## LOG
Date | Name | Sheet Name | Cells | Comments
2017-05-11 | Olexandr Balyk | Tech | #REF! | CAP2ACT had a value of 0.032 instead of 0.031536

## Comm
* Define the commodities used in this workbook
Commodities
~FI_Comm
Csets | Region | CommName | CommDesc | Unit | LimType | CTSLvl | PeakTS | Ctype
*Commodity Set Membership | Region Name | Commodity Name | Commodity Description | Unit | Sense of the Balance EQN. | Timeslice Level | Peak Monitoring | Electricity Indicator
ENV |  | ELCCO2 | CO2 Power Sector | kt |  | ANNUAL
|  | ELCCO2W | CO2 Power Sector waste | kt |  | ANNUAL
|  | ELCNOX | NOX Power sector | Kg |  | ANNUAL
|  | ELCCH4 | CH4 Power sector | Kg |  | ANNUAL
|  | ELCN2O | N2O Power sector | Kg |  | ANNUAL
|  | ELCSO2 | SO2 Power sector | Kg |  | ANNUAL
|  | ELCPM | PM Power sector | Kg |  | ANNUAL
NRG |  | ELCC | Electricity (Central) | PJ |  | DAYNITE |  | ELC
|  | HETC | Heat (Central) | PJ |  | DAYNITE
|  | HETD | Heat (Decentral) | PJ |  | DAYNITE
NRG |  | ELCHFO | Heavy Fuel Oil ELC | PJ
|  | ELCDSL | Diesel ELC | PJ
|  | ELCNGA | Nat. Gas ELC | PJ
|  | ELCBGA | Biogas ELC | PJ
|  | ELCWPE | Wood Pellets ELC | PJ
|  | ELCWCH | Wood Chips and Waste ELC | PJ
|  | ELCWST | Waste ELC | PJ | FX
|  | ELCWIN | Wind ELC | PJ
|  | ELCHYD | Hydro ELC | PJ
|  | ELCCOA | Coal ELC | PJ
|  | ELCGEO | Geothermal ELC | PJ
|  | ELCSOL | Solar ELC | PJ
|  | ELCSTR | Straw ELC | PJ
|  | ELCWAV | Wave ELC | PJ
|  | ELCDSB | BioDiesel ELC | PJ
|  | ELCSNG | Synt.Nat.Gas ELC | PJ
|  | ELCGAS | Gas ELC | PJ
|  | ELCH2G | Hydrogen ELC | PJ
|  | ELCSTM | Dummy Steam | PJ
RAFS 11th of April 2017:
I included also some commodities that are not used by any technology, but I did that in order to include the relative emissions as for example coal

## Proc
* Define the Processes used in this workbook
HPL CHP PRE
Processes
TRUE
~FI_Process
Sets | Region | TechName | TechDesc | Tact | Tcap | Tslvl | PrimaryCG | Vintage
*Process Set Membership | Region Name | Technology Name | Technology Description | Activity Unit | Capacity Unit | TimeSlice level of Process Activity | Primary Commodity Group | Vintage Tracking
HPL | DE5 | ETBGA-80GN1E | GNR_BO_BGAS_E-80 | PJ | MW | DAYNITE
HPL | DE5 | ETCOA-80GN1E | GNR_BO_COAL_E-80 | PJ | MW | DAYNITE
HPL | DE5 | ETLCC-80GN1E | GNR_BO_ELEC_E-80 | PJ | MW | DAYNITE
HPL | DE5 | ETHFO-80GN1E | GNR_BO_FUELOIL_E-80 | PJ | MW | DAYNITE
HPL | DE5 | ETWST-80GN2E | GNR_BO_MSW_E-80 | PJ | MW | DAYNITE
HPL | DE5 | ECSNG-80GN1E | GNR_BO_NGAS_E-80 | PJ | MW | DAYNITE
ELE | DE5 | ETHFO-38GN1E | GNR_CC_FUELOIL_BP_E-38 | PJ | MW | DAYNITE
ELE | DE5 | ETSNG-53GN1E | GNR_CC_NGAS_BP_E-53 | PJ | MW | DAYNITE
ELE | DE5 | ETSNG-51GN1E | GNR_CC_NGAS_CND_E-51 | PJ | MW | DAYNITE
ELE | DE5 | ERSNG-56GN1E | GNR_CC_NGAS_CND_E-56 | PJ | MW | DAYNITE
CPH | DE5 | ERBGA-45GN1E | GNR_ENG_BGAS_BP_E-45 | PJ | MW | DAYNITE
CPH | DE5 | ERBGA-42GN1E | GNR_ENG_BGAS_CND_E-42 | PJ | MW | DAYNITE
ELE | DE5 | ERGEO_EOGN1E | GNR_GEO_HEAT_EO | PJ | MW | DAYNITE
CHP | DE5 | ERHFO-30GN1E | GNR_GT_FUELOIL_CND_E-30 | PJ | MW | DAYNITE
CHP | DE5 | ERHFO-36GN1E | GNR_GT_FUELOIL_CND_E-36 | PJ | MW | DAYNITE
CHP | DE5 | ETSNG-38GN1E | GNR_GT_NGAS_BP_E-38 | PJ | MW | DAYNITE
CHP | DE5 | ETSNG-35GN1E | GNR_GT_NGAS_CND_E-35 | PJ | MW | DAYNITE
CHP | DE5 | ETBGA-38GN1E | GNR_ST_BGAS_BP_E-38 | PJ | MW | DAYNITE
CHP | DE5 | ERBGA-38GN1E | GNR_ST_BGAS_CND_E-38 | PJ | MW | DAYNITE
CHP | DE5 | ERBGA-38GN1E | GNR_ST_BGAS_EXT_E-38 | PJ | MW | DAYNITE
CHP | DE5 | ETCOA-40GN1E | GNR_ST_COAL_BP_E-40 | PJ | MW | DAYNITE
CHP | DE5 | ETCOA-35GN1E | GNR_ST_COAL_EXT_E-35 | PJ | MW | DAYNITE
CHP | DE5 | ERCOA-40GN1E | GNR_ST_COAL_EXT_E-40 | PJ | MW | DAYNITE
CHP | DE5 | ERHFO-36GN1E | GNR_ST_FUELOIL_BP_E-36 | PJ | MW | DAYNITE
CHP | DE5 | EHHFO-38GN1E | GNR_ST_FUELOIL_BP_E-38 | PJ | MW | DAYNITE
CHP | DE5 | ERHFO-39GN1E | GNR_ST_FUELOIL_CND_E-39 | PJ | MW | DAYNITE
CHP | DE5 | ERWPE-28GN1E | GNR_ST_LIGN_BP_E-28 | PJ | MW | DAYNITE
CHP | DE5 | ERWPE-39GN1E | GNR_ST_LIGN_BP_E-39 | PJ | MW | DAYNITE
CHP | DE5 | ETWPE-43GN1E | GNR_ST_LIGN_CND_E-43 | PJ | MW | DAYNITE
CHP | DE5 | ETWPE-39GN1E | GNR_ST_LIGN_EXT_E-39 | PJ | MW | DAYNITE
CHP | DE5 | ETWST-33GN1E | GNR_ST_MSW_BP_E-33 | PJ | MW | DAYNITE
CHP | DE5 | ETWST-33GN2E | GNR_ST_MSW_CND_E-33 | PJ | MW | DAYNITE
CHP | DE5 | ETSNG-31GN1E | GNR_ST_NGAS_BP_E-31 | PJ | MW | DAYNITE
CHP | DE5 | ERSNG-38GN1E | GNR_ST_NGAS_BP_E-38 | PJ | MW | DAYNITE
CHP | DE5 | ERSNG-38GN1E | GNR_ST_NGAS_CND_E-38 | PJ | MW | DAYNITE
CHP | DE5 | ETSNG-39GN1E | GNR_ST_NGAS_EXT_E-39 | PJ | MW | DAYNITE
ELE | DE5 | ETWINONSGN1E | GNR_WT_WIND_ONS | PJ | MW | DAYNITE
ELE | DE5 | ETWINOFFGN1E | GNR_WT_WIND_OFF | PJ | MW | DAYNITE
ELE | DE5 | ETSOLSUNGN1E | GNR_PV_SUN | PJ | MW | DAYNITE
ELE | DE5 | ETHYDWTRGN2E | GNR_ROR_WTR | PJ | MW | DAYNITE
* | 0 | * | 0 | PJ | MW | DAYNITE
* | 0 | * | 0 | PJ | MW | DAYNITE
ELE | DE4 | ETHYDPMPAG1E | AGG-DE4-S_RES_WTR_PMP | PJ | MW | DAYNITE
HPL | DE4 | ETBGA-80GN1E | GNR_BO_BGAS_E-80 | PJ | MW | DAYNITE
HPL | DE4 | ETCOA-80GN2E | GNR_BO_COAL_E-80 | PJ | MW | DAYNITE
HPL | DE4 | ETLCC-80GN1E | GNR_BO_ELEC_E-80 | PJ | MW | DAYNITE
HPL | DE4 | ERHFO-80GN1E | GNR_BO_FUELOIL_E-80 | PJ | MW | DAYNITE
HPL | DE4 | ERWST-80GN1E | GNR_BO_MSW_E-80 | PJ | MW | DAYNITE
HPL | DE4 | ETSNG-80GN1E | GNR_BO_NGAS_E-80 | PJ | MW | DAYNITE
ELE | DE4 | ETHFO-38GN1E | GNR_CC_FUELOIL_CND_E-38 | PJ | MW | DAYNITE
ELE | DE4 | ERSNG-18GN1E | GNR_CC_NGAS_BP_E-18 | PJ | MW | DAYNITE
ELE | DE4 | ETSNG-53GN1E | GNR_CC_NGAS_BP_E-53 | PJ | MW | DAYNITE
ELE | DE4 | ETSNG-43GN2E | GNR_CC_NGAS_CND_E-43 | PJ | MW | DAYNITE
ELE | DE4 | ERSNG-57GN1E | GNR_CC_NGAS_CND_E-57 | PJ | MW | DAYNITE
CPH | DE4 | ETBGA-45GN1E | GNR_ENG_BGAS_BP_E-45 | PJ | MW | DAYNITE
CPH | DE4 | ETBGA-42GN1E | GNR_ENG_BGAS_CND_E-42 | PJ | MW | DAYNITE
CPH | DE4 | ETSNG-46GN1E | GNR_ENG_NGAS_BP_E-46 | PJ | MW | DAYNITE
ELE | DE4 | ETGEO_EOGN2E | GNR_GEO_HEAT_EO | PJ | MW | DAYNITE
CHP | DE4 | ETHFO-32GN1E | GNR_GT_FUELOIL_CND_E-32 | PJ | MW | DAYNITE
CHP | DE4 | ERHFO-35GN1E | GNR_GT_FUELOIL_CND_E-35 | PJ | MW | DAYNITE
CHP | DE4 | ERSNG-32GN1E | GNR_GT_NGAS_BP_E-32 | PJ | MW | DAYNITE
CHP | DE4 | ETSNG-37GN1E | GNR_GT_NGAS_BP_E-37 | PJ | MW | DAYNITE
CHP | DE4 | ETSNG-31GN1E | GNR_GT_NGAS_CND_E-31 | PJ | MW | DAYNITE
ELE | DE4 | ETSOLSUNGN1E | GNR_PV_SUN | PJ | MW | DAYNITE
ELE | DE4 | ETHYDPMPGN1E | GNR_RES_WTR_NOPMP | PJ | MW | DAYNITE
ELE | DE4 | ETHYDWTRGN2E | GNR_ROR_WTR | PJ | MW | DAYNITE
CHP | DE4 | ERBGA-38GN1E | GNR_ST_BGAS_BP_E-38 | PJ | MW | DAYNITE
CHP | DE4 | ETBGA-38GN1E | GNR_ST_BGAS_CND_E-38 | PJ | MW | DAYNITE
CHP | DE4 | ETCOA-40GN1E | GNR_ST_COAL_BP_E-40 | PJ | MW | DAYNITE
CHP | DE4 | ETCOA-38GN1E | GNR_ST_COAL_CND_E-38 | PJ | MW | DAYNITE
CHP | DE4 | ETCOA-45GN2E | GNR_ST_COAL_CND_E-45 | PJ | MW | DAYNITE
CHP | DE4 | ETCOA-37GN1E | GNR_ST_COAL_EXT_E-37 | PJ | MW | DAYNITE
CHP | DE4 | ERCOA-44GN1E | GNR_ST_COAL_EXT_E-44 | PJ | MW | DAYNITE
CHP | DE4 | ERHFO-36GN1E | GNR_ST_FUELOIL_BP_E-36 | PJ | MW | DAYNITE
CHP | DE4 | ETHFO-38GN1E | GNR_ST_FUELOIL_BP_E-38 | PJ | MW | DAYNITE
CHP | DE4 | ETHFO-36GN1E | GNR_ST_FUELOIL_CND_E-36 | PJ | MW | DAYNITE
CHP | DE4 | ERWST-33GN1E | GNR_ST_MSW_BP_E-33 | PJ | MW | DAYNITE
CHP | DE4 | ETWST-33GN1E | GNR_ST_MSW_CND_E-33 | PJ | MW | DAYNITE
CHP | DE4 | ETSNG-38GN2E | GNR_ST_NGAS_BP_E-38 | PJ | MW | DAYNITE
CHP | DE4 | ERURN-33GN1E | GNR_ST_NUCL_CND_E-33 | PJ | MW | DAYNITE
ELE | DE4 | ETWINONSGN1E | GNR_WT_WIND_ONS | PJ | MW | DAYNITE
* | 0 | * | 0 | PJ | MW | DAYNITE
* | 0 | * | 0 | PJ | MW | DAYNITE
ELE | DE3 | ETHYDPMPAG2E | AGG-DE4-W_RES_WTR_PMP | PJ | MW | DAYNITE
HPL | DE3 | ETBGA-80GN1E | GNR_BO_BGAS_E-80 | PJ | MW | DAYNITE
HPL | DE3 | ERCOA-80GN1E | GNR_BO_COAL_E-80 | PJ | MW | DAYNITE
HPL | DE3 | ERLCC-80GN1E | GNR_BO_ELEC_E-80 | PJ | MW | DAYNITE
HPL | DE3 | ETHFO-80GN1E | GNR_BO_FUELOIL_E-80 | PJ | MW | DAYNITE
HPL | DE3 | ETWST-80GN1E | GNR_BO_MSW_E-80 | PJ | MW | DAYNITE
HPL | DE3 | ERSNG-80GN1E | GNR_BO_NGAS_E-80 | PJ | MW | DAYNITE
ELE | DE3 | ETCOA-27GN1E | GNR_CC_COAL_BP_E-27 | PJ | MW | DAYNITE
ELE | DE3 | ETCOA-46GN2E | GNR_CC_COAL_BP_E-46 | PJ | MW | DAYNITE
ELE | DE3 | ERHFO-38GN1E | GNR_CC_FUELOIL_BP_E-38 | PJ | MW | DAYNITE
ELE | DE3 | ETHFO-38GN1E | GNR_CC_FUELOIL_CND_E-38 | PJ | MW | DAYNITE
ELE | DE3 | ETSNG-39GN1E | GNR_CC_NGAS_BP_E-39 | PJ | MW | DAYNITE
ELE | DE3 | ETSNG-55GN1E | GNR_CC_NGAS_BP_E-55 | PJ | MW | DAYNITE
ELE | DE3 | ETSNG-42GN2E | GNR_CC_NGAS_CND_E-42 | PJ | MW | DAYNITE
ELE | DE3 | ETSNG-57GN1E | GNR_CC_NGAS_CND_E-57 | PJ | MW | DAYNITE
CPH | DE3 | ERBGA-45GN1E | GNR_ENG_BGAS_BP_E-45 | PJ | MW | DAYNITE
CPH | DE3 | ERBGA-42GN1E | GNR_ENG_BGAS_CND_E-42 | PJ | MW | DAYNITE
CPH | DE3 | ETSNG-44GN1E | GNR_ENG_NGAS_BP_E-44 | PJ | MW | DAYNITE
CHP | DE3 | ETHFO-31GN1E | GNR_GT_FUELOIL_CND_E-31 | PJ | MW | DAYNITE
CHP | DE3 | ERSNG-31GN1E | GNR_GT_NGAS_BP_E-31 | PJ | MW | DAYNITE
CHP | DE3 | ETSNG-39GN1E | GNR_GT_NGAS_BP_E-39 | PJ | MW | DAYNITE
CHP | DE3 | ETSNG-32GN2E | GNR_GT_NGAS_CND_E-32 | PJ | MW | DAYNITE
CHP | DE3 | ERSNG-40GN1E | GNR_GT_NGAS_CND_E-40 | PJ | MW | DAYNITE
ELE | DE3 | ETSOLSUNGN1E | GNR_PV_SUN | PJ | MW | DAYNITE
ELE | DE3 | ETHYDWTRGN1E | GNR_ROR_WTR | PJ | MW | DAYNITE
CHP | DE3 | ETBGA-38GN1E | GNR_ST_BGAS_BP_E-38 | PJ | MW | DAYNITE
CHP | DE3 | ETSNG-33GN2E | GNR_ST_BGAS_CND_E-33 | PJ | MW | DAYNITE
CHP | DE3 | ETBGA-38GN1E | GNR_ST_BGAS_CND_E-38 | PJ | MW | DAYNITE
CHP | DE3 | ERCOA-33GN1E | GNR_ST_COAL_BP_E-33 | PJ | MW | DAYNITE
CHP | DE3 | ERCOA-40GN1E | GNR_ST_COAL_BP_E-40 | PJ | MW | DAYNITE
CHP | DE3 | ETCOA-37GN1E | GNR_ST_COAL_CND_E-37 | PJ | MW | DAYNITE
CHP | DE3 | ETCOA-45GN1E | GNR_ST_COAL_CND_E-45 | PJ | MW | DAYNITE
CHP | DE3 | ERCOA-36GN1E | GNR_ST_COAL_EXT_E-36 | PJ | MW | DAYNITE
CHP | DE3 | ETCOA-43GN1E | GNR_ST_COAL_EXT_E-43 | PJ | MW | DAYNITE
CHP | DE3 | ETHFO-39GN2E | GNR_ST_FUELOIL_CND_E-39 | PJ | MW | DAYNITE
CHP | DE3 | ERWPE-31GN1E | GNR_ST_LIGN_BP_E-31 | PJ | MW | DAYNITE
CHP | DE3 | ETWPE-39GN1E | GNR_ST_LIGN_BP_E-39 | PJ | MW | DAYNITE
CHP | DE3 | ETWPE-32GN1E | GNR_ST_LIGN_CND_E-32 | PJ | MW | DAYNITE
CHP | DE3 | ETWPE-41GN1E | GNR_ST_LIGN_CND_E-41 | PJ | MW | DAYNITE
CHP | DE3 | ETWPE-34GN2E | GNR_ST_LIGN_EXT_E-34 | PJ | MW | DAYNITE
CHP | DE3 | ETWPE-40GN1E | GNR_ST_LIGN_EXT_E-40 | PJ | MW | DAYNITE
CHP | DE3 | ETWST-33GN2E | GNR_ST_MSW_BP_E-33 | PJ | MW | DAYNITE
CHP | DE3 | ERWST-33GN1E | GNR_ST_MSW_CND_E-33 | PJ | MW | DAYNITE
CHP | DE3 | ETSNG-33GN1E | GNR_ST_NGAS_BP_E-33 | PJ | MW | DAYNITE
CHP | DE3 | ETSNG-38GN1E | GNR_ST_NGAS_BP_E-38 | PJ | MW | DAYNITE
CHP | DE3 | ETSNG-36GN1E | GNR_ST_NGAS_CND_E-36 | PJ | MW | DAYNITE
CHP | DE3 | ETSNG-40GN2E | GNR_ST_NGAS_CND_E-40 | PJ | MW | DAYNITE
CHP | DE3 | ETSNG-36GN1E | GNR_ST_NGAS_EXT_E-36 | PJ | MW | DAYNITE
CHP | DE3 | ERSNG-40GN1E | GNR_ST_NGAS_EXT_E-40 | PJ | MW | DAYNITE
CHP | DE3 | ERURN-33GN1E | GNR_ST_NUCL_CND_E-33 | PJ | MW | DAYNITE
ELE | DE3 | ETWINONSGN1E | GNR_WT_WIND_ONS | PJ | MW | DAYNITE
ELE | DE3 | ETWINOFFGN1E | GNR_WT_WIND_OFF | PJ | MW | DAYNITE
* | 0 | * | 0 | PJ | MW | DAYNITE
* | 0 | * | 0 | PJ | MW | DAYNITE
* | 0 | * | 0 | PJ | MW | DAYNITE
ELE | DE2 | ETHYDPMPAG1E | AGG-DE4-N_RES_WTR_PMP | PJ | MW | DAYNITE
HPL | DE2 | ERBGA-80GN1E | GNR_BO_BGAS_E-80 | PJ | MW | DAYNITE
HPL | DE2 | ETCOA-80GN1E | GNR_BO_COAL_E-80 | PJ | MW | DAYNITE
HPL | DE2 | ETLCC-80GN1E | GNR_BO_ELEC_E-80 | PJ | MW | DAYNITE
HPL | DE2 | ERHFO-80GN1E | GNR_BO_FUELOIL_E-80 | PJ | MW | DAYNITE
HPL | DE2 | ETWST-80GN1E | GNR_BO_MSW_E-80 | PJ | MW | DAYNITE
HPL | DE2 | ETSNG-80GN1E | GNR_BO_NGAS_E-80 | PJ | MW | DAYNITE
ELE | DE2 | ERCOA-49GN1E | GNR_CC_COAL_BP_E-49 | PJ | MW | DAYNITE
ELE | DE2 | ETHFO-38GN1E | GNR_CC_FUELOIL_BP_E-38 | PJ | MW | DAYNITE
ELE | DE2 | ETSNG-59GN1E | GNR_CC_NGAS_BP_E-59 | PJ | MW | DAYNITE
CPH | DE2 | ERBGA-45GN1E | GNR_ENG_BGAS_BP_E-45 | PJ | MW | DAYNITE
CPH | DE2 | ETBGA-42GN1E | GNR_ENG_BGAS_CND_E-42 | PJ | MW | DAYNITE
ELE | DE2 | ETGEO_EOGN1E | GNR_GEO_HEAT_EO | PJ | MW | DAYNITE
CHP | DE2 | ERHFO-31GN1E | GNR_GT_FUELOIL_CND_E-31 | PJ | MW | DAYNITE
ELE | DE2 | ETSOLSUNGN1E | GNR_PV_SUN | PJ | MW | DAYNITE
ELE | DE2 | ETHYDWTRGN1E | GNR_ROR_WTR | PJ | MW | DAYNITE
CHP | DE2 | ERBGA-38GN1E | GNR_ST_BGAS_BP_E-38 | PJ | MW | DAYNITE
CHP | DE2 | ETCOA-38GN1E | GNR_ST_COAL_BP_E-38 | PJ | MW | DAYNITE
CHP | DE2 | ETCOA-44GN1E | GNR_ST_COAL_EXT_E-44 | PJ | MW | DAYNITE
CHP | DE2 | ERHFO-34GN1E | GNR_ST_FUELOIL_BP_E-34 | PJ | MW | DAYNITE
CHP | DE2 | ETHFO-38GN1E | GNR_ST_FUELOIL_BP_E-38 | PJ | MW | DAYNITE
CHP | DE2 | ETHFO-35GN1E | GNR_ST_FUELOIL_CND_E-35 | PJ | MW | DAYNITE
CHP | DE2 | ERWST-33GN1E | GNR_ST_MSW_BP_E-33 | PJ | MW | DAYNITE
CHP | DE2 | ETSNG-38GN1E | GNR_ST_NGAS_BP_E-38 | PJ | MW | DAYNITE
CHP | DE2 | ETSNG-33GN1E | GNR_ST_NUCL_CND_E-33 | PJ | MW | DAYNITE
ELE | DE2 | ETWINONSGN1E | GNR_WT_WIND_ONS | PJ | MW | DAYNITE
ELE | DE2 | ETWINOFFGN1E | GNR_WT_WIND_OFF | PJ | MW | DAYNITE
PRE |  | FT-ELCHFO | Fuel Technology Heavy Fuel Oil ELC | PJ | PJa
|  | FT-ELCNGA | Fuel Technology Nat. Gas ELC | PJ | PJa
|  | FT-ELCWST | Fuel Technology Waste ELC | PJ | PJa
|  | FT-ELCWIN | Fuel Technology Wind ELC | PJ | PJa
|  | FT-ELCHYD | Fuel Technology Hydro ELC | PJ | PJa
|  | FT-ELCBGA | Fuel Technology Biogas ELC | PJ | PJa
|  | FT-ELCWPE | Fuel Technology Wood Pellets ELC | PJ | PJa
|  | FT-ELCWCH | Fuel Technology Wood Chips and Waste ELC | PJ | PJa
|  | FT-ELCDSL | Fuel Technology Diesel ELC | PJ | PJa
|  | FT-ELCCOA | Fuel Technology Coal ELC | PJ | PJa
|  | FT-ELCSOL | Fuel Technology Solar ELC | PJ | PJa
|  | FT-ELCGEO | Fuel Technology Geothermal ELC | PJ | PJa
|  | FT-ELCWAV | Fuel Technology Wave ELC | PJ | PJa
|  | FT-ELCSTR | Fuel Technology Straw ELC | PJ | PJa
|  | FT-ELCDSB | Fuel Technology BioDiesel ELC | PJ | PJa
|  | FT-ELCSNG | Fuel Technology Synt.Nat.Gas ELC | PJ | Pja
|  | FT-ELCGAS | Fuel Technology Gas ELC | PJ | PJa
|  | FT-ELCH2G | Fuel Technology Hydrogen ELC | PJ | PJa

## Emis
* Values associate with commodities and processes
Commodity Emissions | [5 empty] | Basic fuels
kg/GJ = kt/PJ
~COMEMI | Coal | Heavy Fuel Oil | Diesel | Waste | Biogas | Nat. Gas | Wind | Hydro | Wood Pellets | Wood Chips
CommName | ELCCOA | ELCHFO | ELCDSL | ELCWST | ELCBGA | ELCNGA | ELCWIN | ELCHYD | ELCWPE | ELCWCH
*Units | kg/GJ | kg/GJ | kg/GJ | kg/GJ | kg/GJ | kg/GJ | kg/GJ | kg/GJ | kg/GJ | kg/GJ
ELCCO2 | 94.6 | 79.2 | 74 |  | 0 | 56.97 | 0 | 0 | 0 | 0
ELCCO2W |  |  |  | 37

## Fuel Tech
~FI_T
TechName | *TechDesc | Comm-IN | Comm-OUT | CURR | EFF | Share-I~UP~2010 | Share-I~UP~2012 | Share-I~UP~2015 | Share-I~UP~2020 | Share-I~UP~2025 | Share-I~UP~2040 | Share-I~UP~0 | COST
*Fuel Tech
*Unit
FT-ELCCOA | Fuel Technology Coal ELC | COA | ELCCOA |  | 1
FT-ELCHFO | Fuel Technology Heavy Fuel Oil ELC | HFO | ELCHFO |  | 1
FT-ELCBGA | Fuel Technology Biogas ELC | BGA | ELCBGA |  | 1
FT-ELCWST | Fuel Technology Waste ELC | WST | ELCWST |  | 1
FT-ELCWIN | Fuel Technology Wind ELC | WIN | ELCWIN |  | 1
FT-ELCHYD | Fuel Technology Hydro ELC | HYD | ELCHYD |  | 1
FT-ELCNGA | Fuel Technology Nat. Gas ELC | NGAT | ELCNGA |  | 1
FT-ELCWPE | Fuel Technology Wood Pellets ELC | WPE | ELCWPE |  | 1
FT-ELCWCH | Fuel Technology Wood Chips and Waste ELC | WCH | ELCWCH |  | 1
FT-ELCDSL | Fuel Technology Diesel ELC | DSL | ELCDSL |  | 1
FT-ELCSOL | Fuel Technology Solar ELC | SOL | ELCSOL |  | 1
FT-ELCGEO | Fuel Technology Geothermal ELC | GEO | ELCGEO |  | 1
FT-ELCWAV | Fuel Technology Wave ELC | WAV | ELCWAV |  | 1
FT-ELCSTR | Fuel Technology Straw ELC | STR | ELCSTR |  | 1
FT-ELCDSB | Fuel Technology BioDiesel ELC | DSB1 | ELCDSB |  | 1 | [6 empty] | 1
| Fuel Technology BioDiesel ELC | DSB2 |  |  |  | 0 | 0 | 0 | 0 | 0.1 | 1 | 1
FT-ELCSNG | Fuel Technology Synt.Nat.Gas ELC | SNG1 | ELCSNG |  | 1 | [6 empty] | 1
| Fuel Technology Synt.Nat.Gas ELC | SNG2 |  |  |  | 0 | 0 | 0 | 0 | 0.1 | 1 | 1
FT-ELCGAS | Fuel Technology Gas ELC | NGAT | ELCGAS |  | 1 | [6 empty] | 1
| Fuel Technology Gas ELC | SNG1 |  |  |  | 0 | 0 | 0.05 | 0.1 | 0.1 | 1 | 1
| Fuel Technology Gas ELC | SNG2 |  |  |  | 0 | 0 | 0 | 0 | 0.1 | 1 | 1
FT-ELCH2G | Fuel Technology Hydrogen ELC | H2G | ELCH2G |  | 1

## Tech
Total Installed capacity for power plants
| Technologies | Technologies operating from 2012 to 2050.
| DE2 | DE3 | DE4 | DE5
PV: | ETSOLSUNGN1E | ETSOLSUNGN1E | ETSOLSUNGN1E | ETSOLSUNGN1E
Onshore | ETWINONSGN1E | ETWINONSGN1E | ETWINONSGN1E | ETWINONSGN1E
Off | ETWINOFFGN1E | ETWINOFFGN1E |  | ETWINOFFGN1E
Hydro | ETHYDPMPAG1E | ETHYDPMPAG2E | ETHYDPMPAG1E | ETHYDWTRGN2E
| ETHYDWTRGN1E | ETHYDWTRGN1E | ETHYDPMPGN1E
ETHYDWTRGN2E
[8 empty] | ELC DEM i PJ |  |  | HET DEM i TJ
[7 empty] | Forbrug | 2010 | 2015 |  | 2010 | 2015
[7 empty] | Com (2011) | 490.7016 | 506.6496 |  | 85256 | 57843
[7 empty] | Res | 510.12 | 463.32 |  | 188884 | 170404
Tra
[7 empty] | IND | 822.618 | 823.77 |  | 146022 | 173430
[7 empty] | AGR | 21.1536 | 19.9404
[5 empty] | 3061.6752 |  | Total PJ | 1844.5932 | 1813.68 |  | 420.162
|  | Total Installed capacity for power plants |  |  |  |  | ELC cap
[7 empty] | Mwh | PJ | GW m/ eff |  |  | SUM af capacitet i 2010 |  | SUM af capacitet i 2015 |  | SUM af capacitet i 2020
| Technologies | Technologies operating from 2010 to 2020. |  |  |  |  | 1479564 | 5326.4304 | 168.9 | 235995.83 |  |  |  | 267600.66 |  | 276169.11
2067323470.8
[6 empty] | ~FI_T |  | CHPR | CHPRUP | CEH | 2012 | 2015 | 2020 | 2025 | 2030 | 2035 | 2040 | 2050 |  |  | INVCOST | FIXOM | VAROM | CAP2ACT | AFA |  |  |  |  | * all FUELOIL -> NATGAS power plants regarding cost
| TechName | *TechDesc | Region | Comm-IN | Comm-OUT | CURR | EFF | CHPR~FX | CHPR~UP | CEH | STOCK~2010 | STOCK~2015 | STOCK~2020 | STOCK~2025 | STOCK~2030 | STOCK~2035 | STOCK~2040 | STOCK~2050 | *STOCK~2080 | *Start | *INVCOST | FIXOM | VAROM | CAP2ACT | AFA | AFA~LO | *Peak |  | * Source
| *PlantName |  | Power Region Name | [7 empty] | 2012: Installed Capacity
| *Unit | [17 empty] | MW |  | MEUR/MW | MEUR/MW | MEUR/PJ | Factor | Factor |  | Factor |  |  | Type of plant | bar: 2012 to 2050
| ETBGA-80GN1E | GNR_BO_BGAS_E-80 | DE5 | ELCBGA | HETC | MEUR15 | 0.8 |  |  |  | 192 | 208.46 | 202.98 | 175.55 | 148.12 | 120.69 | 93.26 | 38.4 |  |  | 0.06 | 0.002 | 0.30556 | 0.031536 | 0.99 |  | 1 |  | DTU -Balmorel, DEA technology catalogue | EHBHNGADHCN1 | DE5GNR_BO_BGAS_E-80
| ETCOA-80GN1E | GNR_BO_COAL_E-80 | DE5 | ELCCOA | HETC | MEUR15 | 0.8 |  |  |  | 493.02 | 535.27 | 521.19 | 450.76 | 380.33 | 309.9 | 239.46 | 98.6 |  |  | 0.06 | 0.002 | 0.30556 | 0.031536 | 0.99 |  | 1 |  | DTU -Balmorel, DEA technology catalogue | EHBHNGADHCN1 | DE5GNR_BO_COAL_E-80
| ETLCC-80GN1E | GNR_BO_ELEC_E-80 | DE5 | ELCC | HETC | MEUR15 | 0.8 |  |  |  | 15.25 | 16.56 | 16.12 | 13.94 | 11.76 | 9.58 | 7.41 | 3.05 |  |  | 0.15 | 0.0011 | 0.22222 | 0.031536 | 0.99 |  | 1 |  | DTU -Balmorel, DEA technology catalogue | EHBHELCDHCN1 | DE5GNR_BO_ELEC_E-80
| ETHFO-80GN1E | GNR_BO_FUELOIL_E-80 | DE5 | ELCHFO | HETC | MEUR15 | 0.8 |  |  |  | 259.5 | 281.74 | 274.33 | 237.26 | 200.19 | 163.11 | 126.04 | 51.9 |  |  | 0.06 | 0.002 | 0.30556 | 0.031536 | 0.99 |  | 1 |  | DTU -Balmorel, DEA technology catalogue | EHBHNGADHCN1 | DE5GNR_BO_FUELOIL_E-80
| ETWST-80GN2E | GNR_BO_MSW_E-80 | DE5 | ELCWST | HETC | MEUR15 | 0.8 |  |  |  | 190.34 | 206.65 | 201.21 | 174.02 | 146.83 | 119.64 | 92.45 | 38.07 |  |  | 1.8 | 0.0813 | 1.5278 | 0.031536 | 0.99 |  | 1 |  | DTU -Balmorel, DEA technology catalogue | EHBHWSTDHCN1 | DE5GNR_BO_MSW_E-80
| ECSNG-80GN1E | GNR_BO_NGAS_E-80 | DE5 | ELCNGA, ELCSNG | HETC | MEUR15 | 0.8 |  |  |  | 11068.53 | 12017.26 | 11701.02 | 10119.8 | 8538.58 | 6957.36 | 5376.14 | 2213.71 |  |  | 0.06 | 0.002 | 0.30556 | 0.031536 | 0.99 |  | 0.97 |  | DTU -Balmorel, DEA technology catalogue | EHBHNGADHCN1 | DE5GNR_BO_NGAS_E-80
| ETHFO-38GN1E | GNR_CC_FUELOIL_BP_E-38 | DE5 | ELCHFO | ELCC | MEUR15 | 0.38 | 0.83333 |  |  | 92.5 | 92.5 | 0 | 0 | 0 | 0 | 0 | 0 |  |  | 1.3 | 0.03 | 1.25 | 0.031536 | 0.97 |  | 1 |  | DTU -Balmorel, DEA technology catalogue | ECBPNGADHCN4 | DE5GNR_CC_FUELOIL_BP_E-38
| ETSNG-53GN1E | GNR_CC_NGAS_BP_E-53 | DE5 | ELCNGA, ELCSNG | ELCC | MEUR15 | 0.53 | 0.83333 |  |  | 1858.3 | 1944.9 | 1637.1 | 269.1 | 86.6 | 86.6 | 0 | 0 |  |  | 1.3 | 0.03 | 1.25 | 0.031536 | 0.97 |  | 1 |  | DTU -Balmorel, DEA technology catalogue | ECBPNGADHCN4 | DE5GNR_CC_NGAS_BP_E-53
| ETSNG-51GN1E | GNR_CC_NGAS_CND_E-51 | DE5 | ELCNGA, ELCSNG | ELCC | MEUR15 | 0.51 |  | 0.58824 | 0.15 | 160 | 160 | 0 | 0 | 0 | 0 | 0 | 0 |  |  | 0.9 | 0.03 | 1.25 | 0.031536 | 0.97 |  | 1 |  | DTU -Balmorel, DEA technology catalogue | ECEXNGADHCN1 | DE5GNR_CC_NGAS_CND_E-51
| ERSNG-56GN1E | GNR_CC_NGAS_CND_E-56 | DE5 | ELCNGA, ELCSNG | ELCC | MEUR15 | 0.56 |  | 0.58824 | 0.15 | 89 | 89 | 89 | 50 | 50 | 0 | 0 | 0 |  |  | 0.9 | 0.03 | 1.25 | 0.031536 | 0.97 |  | 1 |  | DTU -Balmorel, DEA technology catalogue | ECEXNGADHCN1 | DE5GNR_CC_NGAS_CND_E-56
| ERBGA-45GN1E | GNR_ENG_BGAS_BP_E-45 | DE5 | ELCBGA | ELCC, HETC | MEUR15 | 0.45 | 1.2195 |  |  | 0 | 0 | 2.25 | 2.25 | 2.25 | 2.25 | 2.25 | 0 |  |  | 1 | 0.01 | 2.2222 | 0.031536 | 0.97 |  | 1 |  | DTU -Balmorel, DEA technology catalogue | ECBPBGADHCN1 | DE5GNR_ENG_BGAS_BP_E-45
| ERBGA-42GN1E | GNR_ENG_BGAS_CND_E-42 | DE5 | ELCBGA | ELCC, HETC | MEUR15 | 0.42 | 1.2195 |  |  | 1649.06 | 1818.31 | 1791.22 | 1738.69 | 1305.16 | 601.8 | 13.05 | 0 |  |  | 1 | 0.01 | 2.2222 | 0.031536 | 0.97 |  | 1 |  | DTU -Balmorel, DEA technology catalogue | ECBPBGADHCN1 | DE5GNR_ENG_BGAS_CND_E-42
| ERGEO_EOGN1E | GNR_GEO_HEAT_EO | DE5 | ELCGEO | HETC | MEUR15 | 1 |  |  |  | 0.22 | 0.22 | 0.22 | 0.22 | 0 | 0 | 0 | 0 |  |  | 1.8 | 0.02 | 1.4583 | 0.031536 | 0.98 |  | 1 |  | DTU -Balmorel, DEA technology catalogue | EHEHGEODHCN1 | DE5GNR_GEO_HEAT_EO
| ERHFO-30GN1E | GNR_GT_FUELOIL_CND_E-30 | DE5 | ELCHFO | ELCC, HETC | MEUR15 | 0.3 | 1.4085 |  |  | 51 | 51 | 51 | 51 | 0 | 0 | 0 | 0 |  |  | 0.75 | 0.02 | 1.5278 | 0.031536 | 0.98 |  | 1 |  | DTU -Balmorel, DEA technology catalogue | ECBPNGADHCN2 | DE5GNR_GT_FUELOIL_CND_E-30
| ERHFO-36GN1E | GNR_GT_FUELOIL_CND_E-36 | DE5 | ELCHFO | ELCC, HETC | MEUR15 | 0.36 | 1.4085 |  |  | 120 | 120 | 0 | 0 | 0 | 0 | 0 | 0 |  |  | 0.75 | 0.02 | 1.5278 | 0.031536 | 0.98 |  | 1 |  | DTU -Balmorel, DEA technology catalogue | ECBPNGADHCN2 | DE5GNR_GT_FUELOIL_CND_E-36
| ETSNG-38GN1E | GNR_GT_NGAS_BP_E-38 | DE5 | ELCNGA, ELCSNG | ELCC, HETC | MEUR15 | 0.38 | 1.0526 |  |  | 158.7 | 158.7 | 158.7 | 144 | 0 | 0 | 0 | 0 |  |  | 0.6 | 0.02 | 1.25 | 0.031536 | 0.98 |  | 1 |  | DTU -Balmorel, DEA technology catalogue | ECBPNGADHCN3 | DE5GNR_GT_NGAS_BP_E-38
| ETSNG-35GN1E | GNR_GT_NGAS_CND_E-35 | DE5 | ELCNGA, ELCSNG | ELCC, HETC | MEUR15 | 0.35 | 1.4085 |  |  | 446 | 446 | 446 | 446 | 0 | 0 | 0 | 0 |  |  | 0.75 | 0.02 | 1.5278 | 0.031536 | 0.98 |  | 1 |  | DTU -Balmorel, DEA technology catalogue | ECBPNGADHCN2 | DE5GNR_GT_NGAS_CND_E-35
| ETBGA-38GN1E | GNR_ST_BGAS_BP_E-38 | DE5 | ELCBGA | ELCC, HETC | MEUR15 | 0.38 | 1.2195 |  |  | 128.4 | 128.4 | 115.1 | 115.1 | 52.4 | 0 | 0 | 0 |  |  | 1 | 0.01 | 2.2222 | 0.031536 | 0.97 |  | 1 |  | DTU -Balmorel, DEA technology catalogue | ECBPBGADHCN1 | DE5GNR_ST_BGAS_BP_E-38
| ERBGA-38GN1E | GNR_ST_BGAS_CND_E-38 | DE5 | ELCBGA | ELCC, HETC | MEUR15 | 0.38 | 1.2195 |  |  | 55.2 | 55.2 | 55.2 | 55.2 | 18.1 | 0 | 0 | 0 |  |  | 1 | 0.01 | 2.2222 | 0.031536 | 0.97 |  | 1 |  | DTU -Balmorel, DEA technology catalogue | ECBPBGADHCN1 | DE5GNR_ST_BGAS_CND_E-38
| ERBGA-38GN1E | GNR_ST_BGAS_EXT_E-38 | DE5 | ELCBGA | ELCC, HETC | MEUR15 | 0.38 | 1.2195 |  |  | 138.9 | 138.9 | 138.9 | 138.9 | 0 | 0 | 0 | 0 |  |  | 1 | 0.01 | 2.2222 | 0.031536 | 0.97 |  | 1 |  | DTU -Balmorel, DEA technology catalogue | ECBPBGADHCN1 | DE5GNR_ST_BGAS_EXT_E-38
| ETCOA-40GN1E | GNR_ST_COAL_BP_E-40 | DE5 | ELCCOA | ELCC, HETC | MEUR15 | 0.4 |  | 1.3333 | 0.15 | 89 | 89 | 89 | 89 | 89 | 0 | 0 | 0 |  |  | 1.93 | 0.0315 | 0.81944 | 0.031536 | 0.95 |  | 1 |  | DTU -Balmorel, DEA technology catalogue | ECEXCOADHCN1 | DE5GNR_ST_COAL_BP_E-40
| ETCOA-35GN1E | GNR_ST_COAL_EXT_E-35 | DE5 | ELCCOA | ELCC, HETC | MEUR15 | 0.35 |  | 1.3333 | 0.15 | 124 | 124 | 124 | 124 | 0 | 0 | 0 | 0 |  |  | 1.93 | 0.0315 | 0.81944 | 0.031536 | 0.95 |  | 1 |  | DTU -Balmorel, DEA technology catalogue | ECEXCOADHCN1 | DE5GNR_ST_COAL_EXT_E-35
| ERCOA-40GN1E | GNR_ST_COAL_EXT_E-40 | DE5 | ELCCOA | ELCC, HETC | MEUR15 | 0.4 |  | 1.3333 | 0.15 | 1078 | 1078 | 1078 | 1078 | 514 | 0 | 0 | 0 |  |  | 1.93 | 0.0315 | 0.81944 | 0.031536 | 0.95 |  | 1 |  | DTU -Balmorel, DEA technology catalogue | ECEXCOADHCN1 | DE5GNR_ST_COAL_EXT_E-40
| ERHFO-36GN1E | GNR_ST_FUELOIL_BP_E-36 | DE5 | ELCHFO | ELCC, HETC | MEUR15 | 0.36 | 1.0526 |  |  | 304 | 304 | 304 | 304 | 0 | 0 | 0 | 0 |  |  | 0.6 | 0.02 | 1.25 | 0.031536 | 0.98 |  | 1 |  | DTU -Balmorel, DEA technology catalogue | ECBPNGADHCN3 | DE5GNR_ST_FUELOIL_BP_E-36
| EHHFO-38GN1E | GNR_ST_FUELOIL_BP_E-38 | DE5 | ELCHFO | ELCC, HETC | MEUR15 | 0.38 | 1.0526 |  |  | 235.3 | 235.3 | 212 | 0 | 0 | 0 | 0 | 0 |  |  | 0.6 | 0.02 | 1.25 | 0.031536 | 0.98 |  | 1 |  | DTU -Balmorel, DEA technology catalogue | ECBPNGADHCN3 | DE5GNR_ST_FUELOIL_BP_E-38
| ERHFO-39GN1E | GNR_ST_FUELOIL_CND_E-39 | DE5 | ELCHFO | ELCC, HETC | MEUR15 | 0.39 | 1.0526 |  |  | 110.5 | 110.5 | 76 | 59 | 59 | 59 | 0 | 0 |  |  | 0.6 | 0.02 | 1.25 | 0.031536 | 0.98 |  | 1 |  | DTU -Balmorel, DEA technology catalogue | ECBPNGADHCN3 | DE5GNR_ST_FUELOIL_CND_E-39
| ERWPE-28GN1E | GNR_ST_LIGN_BP_E-28 | DE5 | ELCWPE | ELCC, HETC | MEUR15 | 0.28 |  | 2.2222 | 1 | 127 | 127 | 127 | 127 | 0 | 0 | 0 | 0 |  |  | 3.2 | 0.1308 | 0.47222 | 0.031536 | 0.97 |  | 1 |  | DTU -Balmorel, DEA technology catalogue | ECEXWPEDHCN2 | DE5GNR_ST_LIGN_BP_E-28
| ERWPE-39GN1E | GNR_ST_LIGN_BP_E-39 | DE5 | ELCWPE | ELCC, HETC | MEUR15 | 0.39 |  | 1.9608 | 1 | 435.2 | 435.2 | 390.2 | 390.2 | 333.4 | 168 | 0 | 0 |  |  | 2.4 | 0.0657 | 0.44444 | 0.031536 | 0.97 |  | 1 |  | DTU -Balmorel, DEA technology catalogue | ECEXWPEDHCN1 | DE5GNR_ST_LIGN_BP_E-39
| ETWPE-43GN1E | GNR_ST_LIGN_CND_E-43 | DE5 | ELCWPE | ELCC, HETC | MEUR15 | 0.43 |  | 1.9608 | 1 | 640 | 640 | 640 | 640 | 640 | 640 | 640 | 0 |  |  | 2.4 | 0.0657 | 0.44444 | 0.031536 | 0.97 |  | 1 |  | DTU -Balmorel, DEA technology catalogue | ECEXWPEDHCN1 | DE5GNR_ST_LIGN_CND_E-43
| ETWPE-39GN1E | GNR_ST_LIGN_EXT_E-39 | DE5 | ELCWPE | ELCC, HETC | MEUR15 | 0.39 |  | 1.9608 | 1 | 8727 | 8727 | 8262 | 6402 | 5007 | 5007 | 1732 | 0 |  |  | 2.4 | 0.0657 | 0.44444 | 0.031536 | 0.97 |  | 1 |  | DTU -Balmorel, DEA technology catalogue | ECEXWPEDHCN1 | DE5GNR_ST_LIGN_EXT_E-39
| ETWST-33GN1E | GNR_ST_MSW_BP_E-33 | DE5 | ELCWST | ELCC, HETC | MEUR15 | 0.33 |  | 3.3333 | 1 | 300.2 | 318.9 | 318.9 | 282.9 | 267.2 | 92.5 | 0 | 0 |  |  | 9.3 | 0.3007 | 6.9444 | 0.031536 | 0.99 |  | 1 |  | DTU -Balmorel, DEA technology catalogue | ECEXWSTDHCN2 | DE5GNR_ST_MSW_BP_E-33
| ETWST-33GN2E | GNR_ST_MSW_CND_E-33 | DE5 | ELCWST | ELCC, HETC | MEUR15 | 0.33 |  | 3.3333 | 1 | 65.1 | 65.1 | 65.1 | 65.1 | 62.6 | 0 | 0 | 0 |  |  | 9.3 | 0.3007 | 6.9444 | 0.031536 | 0.99 |  | 1 |  | DTU -Balmorel, DEA technology catalogue | ECEXWSTDHCN2 | DE5GNR_ST_MSW_CND_E-33
| ETSNG-31GN1E | GNR_ST_NGAS_BP_E-31 | DE5 | ELCNGA, ELCSNG | ELCC, HETC | MEUR15 | 0.31 | 1.4085 |  |  | 26.5 | 26.5 | 26.5 | 0 | 0 | 0 | 0 | 0 |  |  | 0.75 | 0.02 | 1.5278 | 0.031536 | 0.98 |  | 1 |  | DTU -Balmorel, DEA technology catalogue | ECBPNGADHCN2 | DE5GNR_ST_NGAS_BP_E-31
| ERSNG-38GN1E | GNR_ST_NGAS_BP_E-38 | DE5 | ELCNGA, ELCSNG | ELCC, HETC | MEUR15 | 0.38 | 1.0526 |  |  | 698.7 | 767.6 | 710.4 | 527 | 179.4 | 179.4 | 68.9 | 0 |  |  | 0.6 | 0.02 | 1.25 | 0.031536 | 0.98 |  | 1 |  | DTU -Balmorel, DEA technology catalogue | ECBPNGADHCN3 | DE5GNR_ST_NGAS_BP_E-38
| ERSNG-38GN1E | GNR_ST_NGAS_CND_E-38 | DE5 | ELCNGA, ELCSNG | ELCC, HETC | MEUR15 | 0.38 | 1.0526 |  |  | 63.4 | 63.4 | 63.4 | 40 | 0 | 0 | 0 | 0 |  |  | 0.6 | 0.02 | 1.25 | 0.031536 | 0.98 |  | 1 |  | DTU -Balmorel, DEA technology catalogue | ECBPNGADHCN3 | DE5GNR_ST_NGAS_CND_E-38
| ETSNG-39GN1E | GNR_ST_NGAS_EXT_E-39 | DE5 | ELCNGA, ELCSNG | ELCC, HETC | MEUR15 | 0.39 | 1.0526 |  |  | 596 | 596 | 596 | 596 | 0 | 0 | 0 | 0 |  |  | 0.6 | 0.02 | 1.25 | 0.031536 | 0.98 |  | 1 |  | DTU -Balmorel, DEA technology catalogue | ECBPNGADHCN3 | DE5GNR_ST_NGAS_EXT_E-39
| ETWINONSGN1E | GNR_WT_WIND_ONS | DE5 | ELCWIN | ELCC | MEUR15 | 1 |  |  |  | 12164.53 | 15647.72 | 17894.2 | 16896.46 | 12103.44 | 7700.02 | 3373.88 | 0 |  |  | 1.326 | 0.0256 | 0.77778 | 0.031536 |  |  | 0.3 |  | DTU -Balmorel, DEA technology catalogue | ERWINWON2N | DE5GNR_WT_WIND_ONS
| ETWINOFFGN1E | GNR_WT_WIND_OFF | DE5 | ELCWIN | ELCC | MEUR15 | 1 |  |  |  | 48.3 | 336.3 | 2086.3 | 2086.3 | 2086.3 | 2086.3 | 2038 | 0 |  |  | 2.86 | 0.0573 | 1.1944 | 0.031536 |  |  | 0.3 |  | DTU -Balmorel, DEA technology catalogue | ERWINWOF1N | DE5GNR_WT_WIND_OFF
| ETSOLSUNGN1E | GNR_PV_SUN | DE5 | ELCSOL | ELCC | MEUR15 | 1 |  |  |  | 7252.63 | 9186.14 | 10374.06 | 10371.91 | 10369.82 | 10317.7 | 9287.1 | 0 |  |  | 1.3443 | 0.01342 | 0 | 0.031536 |  |  | 0.3 |  | DTU -Balmorel, DEA technology catalogue | ERPVSOLELCN2 | DE5GNR_PV_SUN
| ETHYDWTRGN2E | GNR_ROR_WTR | DE5 | ELCHYD | ELCC | MEUR15 | 1 |  |  |  | 550.07 | 550.07 | 550.07 | 550.07 | 550.07 | 550.07 | 550.07 | 550.07 |  |  | 1.6 | 1.6 | 1.6 | 0.032 | 0.28875 |  | 1 |  | DTU -Balmorel, DEA technology catalogue | ERHYDELCROR1N | DE5GNR_ROR_WTR
| * | [26 empty] | 0.28875 | https://www.hydropower.org/country-profiles/germany
*
| ETHYDPMPAG1E | AGG-DE4-S_RES_WTR_PMP | DE4 | ELCHYD | ELCC | MEUR15 | 1 |  |  |  | 17304 | 17304 | 17304 | 17304 | 17304 | 17304 | 17304 | 17304 |  |  | 1.8121 | 0.040268 | 1.2081 | 0.032 |  |  | 1 |  | DTU -Balmorel, DEA technology catalogue | ERHYDELCROR1N | DE4AGG-DE4-S_RES_WTR_PMP
| ETBGA-80GN1E | GNR_BO_BGAS_E-80 | DE4 | ELCBGA | HETC | MEUR15 | 0.8 |  |  |  | 381.19 | 413.86 | 402.97 | 348.51 | 294.06 | 239.6 | 185.15 | 76.24 |  |  | 0.06 | 0.002 | 0.30556 | 0.031536 | 0.99 |  | 1 |  | DTU -Balmorel, DEA technology catalogue | EHBHNGADHCN1 | DE4GNR_BO_BGAS_E-80
| ETCOA-80GN2E | GNR_BO_COAL_E-80 | DE4 | ELCCOA | HETC | MEUR15 | 0.8 |  |  |  | 660.9 | 717.55 | 698.67 | 604.25 | 509.84 | 415.42 | 321.01 | 132.18 |  |  | 0.06 | 0.002 | 0.30556 | 0.031536 | 0.99 |  | 1 |  | DTU -Balmorel, DEA technology catalogue | EHBHNGADHCN1 | DE4GNR_BO_COAL_E-80
| ETLCC-80GN1E | GNR_BO_ELEC_E-80 | DE4 | ELCC | HETC | MEUR15 | 0.8 |  |  |  | 918.01 | 996.7 | 970.47 | 839.33 | 708.18 | 577.04 | 445.89 | 183.6 |  |  | 0.15 | 0.0011 | 0.22222 | 0.031536 | 0.99 |  | 1 |  | DTU -Balmorel, DEA technology catalogue | EHBHELCDHCN1 | DE4GNR_BO_ELEC_E-80
| ERHFO-80GN1E | GNR_BO_FUELOIL_E-80 | DE4 | ELCHFO | HETC | MEUR15 | 0.8 |  |  |  | 316.21 | 343.31 | 334.28 | 289.11 | 243.93 | 198.76 | 153.59 | 63.24 |  |  | 0.06 | 0.002 | 0.30556 | 0.031536 | 0.99 |  | 1 |  | DTU -Balmorel, DEA technology catalogue | EHBHNGADHCN1 | DE4GNR_BO_FUELOIL_E-80
| ERWST-80GN1E | GNR_BO_MSW_E-80 | DE4 | ELCWST | HETC | MEUR15 | 0.8 |  |  |  | 1548.86 | 1681.62 | 1637.36 | 1416.1 | 1194.83 | 973.57 | 752.3 | 309.77 |  |  | 1.8 | 0.0813 | 1.5278 | 0.031536 | 0.99 |  | 1 |  | DTU -Balmorel, DEA technology catalogue | EHBHWSTDHCN1 | DE4GNR_BO_MSW_E-80
| ETSNG-80GN1E | GNR_BO_NGAS_E-80 | DE4 | ELCNGA, ELCSNG | HETC | MEUR15 | 0.8 |  |  |  | 4967.22 | 5392.98 | 5251.06 | 4541.46 | 3831.86 | 3122.25 | 2412.65 | 993.44 |  |  | 0.06 | 0.002 | 0.30556 | 0.031536 | 0.99 |  | 1 |  | DTU -Balmorel, DEA technology catalogue | EHBHNGADHCN1 | DE4GNR_BO_NGAS_E-80
| ETHFO-38GN1E | GNR_CC_FUELOIL_CND_E-38 | DE4 | ELCHFO | ELLC | MEUR15 | 0.38 |  | 0.58824 | 0.15 | 348.5 | 348.5 | 348.5 | 348.5 | 0 | 0 | 0 | 0 |  |  | 0.9 | 0.03 | 1.25 | 0.031536 | 0.97 |  | 1 |  | DTU -Balmorel, DEA technology catalogue | ECEXNGADHCN1 | DE4GNR_CC_FUELOIL_CND_E-38
| ERSNG-18GN1E | GNR_CC_NGAS_BP_E-18 | DE4 | ELCNGA, ELCSNG | ELLC | MEUR15 | 0.18 | 0.83333 |  |  | 36 | 36 | 36 | 0 | 0 | 0 | 0 | 0 |  |  | 1.3 | 0.03 | 1.25 | 0.031536 | 0.97 |  | 1 |  | DTU -Balmorel, DEA technology catalogue | ECBPNGADHCN4 | DE4GNR_CC_NGAS_BP_E-18
| ETSNG-53GN1E | GNR_CC_NGAS_BP_E-53 | DE4 | ELCNGA, ELCSNG | ELLC | MEUR15 | 0.53 | 0.83333 |  |  | 3221.7 | 3275.4 | 3250.4 | 2604.2 | 986.9 | 226.6 | 0 | 0 |  |  | 1.3 | 0.03 | 1.25 | 0.031536 | 0.97 |  | 1 |  | DTU -Balmorel, DEA technology catalogue | ECBPNGADHCN4 | DE4GNR_CC_NGAS_BP_E-53
| ETSNG-43GN2E | GNR_CC_NGAS_CND_E-43 | DE4 | ELCNGA, ELCSNG | ELLC | MEUR15 | 0.43 |  | 0.58824 | 0.15 | 823 | 823 | 823 | 823 | 0 | 0 | 0 | 0 |  |  | 0.9 | 0.03 | 1.25 | 0.031536 | 0.97 |  | 1 |  | DTU -Balmorel, DEA technology catalogue | ECEXNGADHCN1 | DE4GNR_CC_NGAS_CND_E-43
| ERSNG-57GN1E | GNR_CC_NGAS_CND_E-57 | DE4 | ELCNGA, ELCSNG | ELLC | MEUR15 | 0.57 |  | 0.58824 | 0.15 | 1760 | 1854.6 | 1854.6 | 1501.6 | 1501.6 | 1501.6 | 0 | 0 |  |  | 0.9 | 0.03 | 1.25 | 0.031536 | 0.97 |  | 1 |  | DTU -Balmorel, DEA technology catalogue | ECEXNGADHCN1 | DE4GNR_CC_NGAS_CND_E-57
| ETBGA-45GN1E | GNR_ENG_BGAS_BP_E-45 | DE4 | ELCBGA | ELCC, HETC | MEUR15 | 0.45 | 1.2195 |  |  | 42 | 42 | 44.62 | 44.62 | 2.62 | 2.62 | 2.62 | 0 |  |  | 1 | 0.01 | 2.2222 | 0.031536 | 0.97 |  | 1 |  | DTU -Balmorel, DEA technology catalogue | ECBPBGADHCN1 | DE4GNR_ENG_BGAS_BP_E-45
| ETBGA-42GN1E | GNR_ENG_BGAS_CND_E-42 | DE4 | ELCBGA | ELCC, HETC | MEUR15 | 0.42 | 1.2195 |  |  | 2388.67 | 2512.93 | 2507.54 | 2441.96 | 1864.02 | 766.84 | 18.52 | 0 |  |  | 1 | 0.01 | 2.2222 | 0.031536 | 0.97 |  | 1 |  | DTU -Balmorel, DEA technology catalogue | ECBPBGADHCN1 | DE4GNR_ENG_BGAS_CND_E-42
| ETSNG-46GN1E | GNR_ENG_NGAS_BP_E-46 | DE4 | ELCNGA, ELCSNG | ELCC, HETC | MEUR15 | 0.46 | 1.2195 |  |  | 23.9 | 33.1 | 33.1 | 33.1 | 33.1 | 33.1 | 0 | 0 |  |  | 1 | 0.01 | 2.2222 | 0.031536 | 0.97 |  | 1 |  | DTU -Balmorel, DEA technology catalogue | ECBPBGADHCN1 | DE4GNR_ENG_NGAS_BP_E-46
| ETGEO_EOGN2E | GNR_GEO_HEAT_EO | DE4 | ELCGEO | HETC | MEUR15 | 1 |  |  |  | 18.95 | 33.76 | 39.26 | 39.26 | 39.26 | 32.12 | 5.5 | 0 |  |  | 1.8 | 0.02 | 1.4583 | 0.031536 | 0.98 |  | 1 |  | DTU -Balmorel, DEA technology catalogue | EHEHGEODHCN1 | DE4GNR_GEO_HEAT_EO
| ETHFO-32GN1E | GNR_GT_FUELOIL_CND_E-32 | DE4 | ELCHFO | ELCC, HETC | MEUR15 | 0.32 | 1.4085 |  |  | 422.1 | 422.1 | 422.1 | 422.1 | 0 | 0 | 0 | 0 |  |  | 0.75 | 0.02 | 1.5278 | 0.031536 | 0.98 |  | 1 |  | DTU -Balmorel, DEA technology catalogue | ECBPNGADHCN2 | DE4GNR_GT_FUELOIL_CND_E-32
| ERHFO-35GN1E | GNR_GT_FUELOIL_CND_E-35 | DE4 | ELCHFO | ELCC, HETC | MEUR15 | 0.35 | 1.4085 |  |  | 24 | 24 | 24 | 24 | 0 | 0 | 0 | 0 |  |  | 0.75 | 0.02 | 1.5278 | 0.031536 | 0.98 |  | 1 |  | DTU -Balmorel, DEA technology catalogue | ECBPNGADHCN2 | DE4GNR_GT_FUELOIL_CND_E-35
| ERSNG-32GN1E | GNR_GT_NGAS_BP_E-32 | DE4 | ELCNGA, ELCSNG | ELCC, HETC | MEUR15 | 0.32 | 1.0526 |  |  | 80 | 80 | 80 | 80 | 0 | 0 | 0 | 0 |  |  | 0.6 | 0.02 | 1.25 | 0.031536 | 0.98 |  | 1 |  | DTU -Balmorel, DEA technology catalogue | ECBPNGADHCN3 | DE4GNR_GT_NGAS_BP_E-32
| ETSNG-37GN1E | GNR_GT_NGAS_BP_E-37 | DE4 | ELCNGA, ELCSNG | ELCC, HETC | MEUR15 | 0.37 | 1.0526 |  |  | 184.7 | 199.8 | 139.3 | 45.8 | 15.1 | 15.1 | 0 | 0 |  |  | 0.6 | 0.02 | 1.25 | 0.031536 | 0.98 |  | 1 |  | DTU -Balmorel, DEA technology catalogue | ECBPNGADHCN3 | DE4GNR_GT_NGAS_BP_E-37
| ETSNG-31GN1E | GNR_GT_NGAS_CND_E-31 | DE4 | ELCNGA, ELCSNG | ELCC, HETC | MEUR15 | 0.31 | 1.4085 |  |  | 323 | 323 | 323 | 323 | 0 | 0 | 0 | 0 |  |  | 0.75 | 0.02 | 1.5278 | 0.031536 | 0.98 |  | 1 |  | DTU -Balmorel, DEA technology catalogue | ECBPNGADHCN2 | DE4GNR_GT_NGAS_CND_E-31
| ETSOLSUNGN1E | GNR_PV_SUN | DE4 | ELCSOL | ELCC | MEUR15 | 1 |  |  |  | 15975.77 | 18708.42 | 19830.01 | 19828.28 | 19818.61 | 19043.57 | 13203.65 | 0 |  |  | 1.3443 | 0.01342 | 0 | 0.031536 |  |  | 0.3 |  | DTU -Balmorel, DEA technology catalogue | ERPVSOLELCN2 | DE4GNR_PV_SUN
| ETHYDPMPGN1E | GNR_RES_WTR_NOPMP | DE4 | ELCHYD | ELCC | MEUR15 | 1 |  |  |  | 124 | 124 | 124 | 124 | 124 | 124 | 124 | 124 |  |  | 1.8121 | 0.040268 | 1.2081 | 0.032 |  |  | 1 |  | DTU -Balmorel, DEA technology catalogue | ERHYDELCROR1N | DE4GNR_RES_WTR_NOPMP
| ETHYDWTRGN2E | GNR_ROR_WTR | DE4 | ELCHYD | ELCC | MEUR15 | 1 |  |  |  | 7927.13 | 7927.13 | 7927.13 | 7927.13 | 7927.13 | 7927.13 | 7927.13 | 7927.13 |  |  | 1.8121 | 0.040268 | 1.2081 | 0.032 |  |  | 1 |  | DTU -Balmorel, DEA technology catalogue | ERHYDELCROR1N | DE4GNR_ROR_WTR
| ERBGA-38GN1E | GNR_ST_BGAS_BP_E-38 | DE4 | ELCBGA | ELCC, HETC | MEUR15 | 0.38 | 1.2195 |  |  | 242 | 242 | 242 | 226.4 | 106.2 | 83.3 | 0 | 0 |  |  | 1 | 0.01 | 2.2222 | 0.031536 | 0.97 |  | 1 |  | DTU -Balmorel, DEA technology catalogue | ECBPBGADHCN1 | DE4GNR_ST_BGAS_BP_E-38
| ETBGA-38GN1E | GNR_ST_BGAS_CND_E-38 | DE4 | ELCBGA | ELCC, HETC | MEUR15 | 0.38 | 1.2195 |  |  | 40.3 | 40.3 | 40.3 | 30.5 | 0 | 0 | 0 | 0 |  |  | 1 | 0.01 | 2.2222 | 0.031536 | 0.97 |  | 1 |  | DTU -Balmorel, DEA technology catalogue | ECBPBGADHCN1 | DE4GNR_ST_BGAS_CND_E-38
| ETCOA-40GN1E | GNR_ST_COAL_BP_E-40 | DE4 | ELCCOA | ELCC, HETC | MEUR15 | 0.4 |  | 1.3333 | 0.15 | 347.8 | 347.8 | 327.1 | 219.7 | 144.9 | 64 | 50.6 | 0 |  |  | 1.93 | 0.0315 | 0.81944 | 0.031536 | 0.95 |  | 1 |  | DTU -Balmorel, DEA technology catalogue | ECEXCOADHCN1 | DE4GNR_ST_COAL_BP_E-40
| ETCOA-38GN1E | GNR_ST_COAL_CND_E-38 | DE4 | ELCCOA | ELCC, HETC | MEUR15 | 0.38 |  | 1.3333 | 0.15 | 726 | 726 | 726 | 0 | 0 | 0 | 0 | 0 |  |  | 1.93 | 0.0315 | 0.81944 | 0.031536 | 0.95 |  | 1 |  | DTU -Balmorel, DEA technology catalogue | ECEXCOADHCN1 | DE4GNR_ST_COAL_CND_E-38
| ETCOA-45GN2E | GNR_ST_COAL_CND_E-45 | DE4 | ELCCOA | ELCC, HETC | MEUR15 | 0.45 |  | 1.3333 | 0.15 | 777 | 777 | 777 | 777 | 283 | 283 | 283 | 0 |  |  | 1.93 | 0.0315 | 0.81944 | 0.031536 | 0.95 |  | 1 |  | DTU -Balmorel, DEA technology catalogue | ECEXCOADHCN1 | DE4GNR_ST_COAL_CND_E-45
| ETCOA-37GN1E | GNR_ST_COAL_EXT_E-37 | DE4 | ELCCOA | ELCC, HETC | MEUR15 | 0.37 |  | 1.3333 | 0.15 | 1664.6 | 1664.6 | 1009 | 405 | 0 | 0 | 0 | 0 |  |  | 1.93 | 0.0315 | 0.81944 | 0.031536 | 0.95 |  | 1 |  | DTU -Balmorel, DEA technology catalogue | ECEXCOADHCN1 | DE4GNR_ST_COAL_EXT_E-37
| ERCOA-44GN1E | GNR_ST_COAL_EXT_E-44 | DE4 | ELCCOA | ELCC, HETC | MEUR15 | 0.44 |  | 1.3333 | 0.15 | 3875.7 | 5552.7 | 5552.7 | 5552.7 | 3035.7 | 2268 | 1932 | 0 |  |  | 1.93 | 0.0315 | 0.81944 | 0.031536 | 0.95 |  | 1 |  | DTU -Balmorel, DEA technology catalogue | ECEXCOADHCN1 | DE4GNR_ST_COAL_EXT_E-44
| ERHFO-36GN1E | GNR_ST_FUELOIL_BP_E-36 | DE4 | ELCHFO | ELCC, HETC | MEUR15 | 0.36 | 1.0526 |  |  | 405 | 405 | 405 | 405 | 0 | 0 | 0 | 0 |  |  | 0.6 | 0.02 | 1.25 | 0.031536 | 0.98 |  | 1 |  | DTU -Balmorel, DEA technology catalogue | ECBPNGADHCN3 | DE4GNR_ST_FUELOIL_BP_E-36
| ETHFO-38GN1E | GNR_ST_FUELOIL_BP_E-38 | DE4 | ELCHFO | ELCC, HETC | MEUR15 | 0.38 | 1.0526 |  |  | 70 | 70 | 70 | 0 | 0 | 0 | 0 | 0 |  |  | 0.6 | 0.02 | 1.25 | 0.031536 | 0.98 |  | 1 |  | DTU -Balmorel, DEA technology catalogue | ECBPNGADHCN3 | DE4GNR_ST_FUELOIL_BP_E-38
| ETHFO-36GN1E | GNR_ST_FUELOIL_CND_E-36 | DE4 | ELCHFO | ELCC, HETC | MEUR15 | 0.36 | 1.4085 |  |  | 834.8 | 834.8 | 834.3 | 834.3 | 0 | 0 | 0 | 0 |  |  | 0.75 | 0.02 | 1.5278 | 0.031536 | 0.98 |  | 1 |  | DTU -Balmorel, DEA technology catalogue | ECBPNGADHCN2 | DE4GNR_ST_FUELOIL_CND_E-36
| ERWST-33GN1E | GNR_ST_MSW_BP_E-33 | DE4 | ELCWST | ELCC, HETC | MEUR15 | 0.33 |  | 3.3333 | 1 | 369 | 379.5 | 315.1 | 273.5 | 106.2 | 24.4 | 0 | 0 |  |  | 9.3 | 0.3007 | 6.9444 | 0.031536 | 0.99 |  | 1 |  | DTU -Balmorel, DEA technology catalogue | ECEXWSTDHCN2 | DE4GNR_ST_MSW_BP_E-33
| ETWST-33GN1E | GNR_ST_MSW_CND_E-33 | DE4 | ELCWST | ELCC, HETC | MEUR15 | 0.33 |  | 3.3333 | 1 | 64.5 | 64.5 | 52 | 11.5 | 8.7 | 0 | 0 | 0 |  |  | 9.3 | 0.3007 | 6.9444 | 0.031536 | 0.99 |  | 1 |  | DTU -Balmorel, DEA technology catalogue | ECEXWSTDHCN2 | DE4GNR_ST_MSW_CND_E-33
| ETSNG-38GN2E | GNR_ST_NGAS_BP_E-38 | DE4 | ELCNGA, ELCSNG | ELCC, HETC | MEUR15 | 0.38 | 1.0526 |  |  | 825.3 | 1034.4 | 1024.7 | 972.1 | 659.7 | 444.9 | 282.9 | 0 |  |  | 0.6 | 0.02 | 1.25 | 0.031536 | 0.98 |  | 1 |  | DTU -Balmorel, DEA technology catalogue | ECBPNGADHCN3 | DE4GNR_ST_NGAS_BP_E-38
| ERURN-33GN1E | GNR_ST_NUCL_CND_E-33 | DE4 | ELCURN | ELCC, HETC | MEUR15 | 0.33 |  |  |  | 7969 | 7969 | 4008 | 0 | 0 | 0 | 0 | 0 |  |  | 40.146 | 0.60888 | 13.7875 | 0.031536 | 0.88995 |  | 1 |  | DTU -Balmorel, DEA technology catalogue | #N/A | DE4GNR_ST_NUCL_CND_E-33
| ETWINONSGN1E | GNR_WT_WIND_ONS | DE4 | ELCWIN | ELCC | MEUR15 | 1 |  |  |  | 3123.79 | 5617.32 | 7436.84 | 7359.84 | 6489.08 | 5471.22 | 2656.41 | 0 |  |  | 1.326 | 0.0256 | 0.77778 | 0.031536 |  |  | 0.3 |  | DTU -Balmorel, DEA technology catalogue | ERWINWON2N | DE4GNR_WT_WIND_ONS
*
*
| ETHYDPMPAG2E | AGG-DE4-W_RES_WTR_PMP | DE3 | ELCHYD | ELCC | MEUR15 | 1 |  |  |  | 9184 | 9184 | 9184 | 9184 | 9184 | 9184 | 9184 | 9184 |  |  | 1.8121 | 0.040268 | 1.2081 | 0.032 |  |  | 1 |  | DTU -Balmorel, DEA technology catalogue | ERHYDELCROR1N | DE3AGG-DE4-W_RES_WTR_PMP
| ETBGA-80GN1E | GNR_BO_BGAS_E-80 | DE3 | ELCBGA | HETC | MEUR15 | 0.8 |  |  |  | 232.99 | 252.96 | 246.31 | 213.02 | 179.74 | 146.45 | 113.17 | 46.6 |  |  | 0.06 | 0.002 | 0.30556 | 0.031536 | 0.99 |  | 1 |  | DTU -Balmorel, DEA technology catalogue | EHBHNGADHCN1 | DE3GNR_BO_BGAS_E-80
| ERCOA-80GN1E | GNR_BO_COAL_E-80 | DE3 | ELCCOA | HETC | MEUR15 | 0.8 |  |  |  | 409.76 | 444.88 | 433.17 | 374.64 | 316.1 | 257.56 | 199.03 | 81.95 |  |  | 0.06 | 0.002 | 0.30556 | 0.031536 | 0.99 |  | 1 |  | DTU -Balmorel, DEA technology catalogue | EHBHNGADHCN1 | DE3GNR_BO_COAL_E-80
| ERLCC-80GN1E | GNR_BO_ELEC_E-80 | DE3 | ELCC | HETC | MEUR15 | 0.8 |  |  |  | 334.49 | 363.16 | 353.6 | 305.82 | 258.03 | 210.25 | 162.46 | 66.9 |  |  | 0.15 | 0.0011 | 0.22222 | 0.031536 | 0.99 |  | 1 |  | DTU -Balmorel, DEA technology catalogue | EHBHELCDHCN1 | DE3GNR_BO_ELEC_E-80
| ETHFO-80GN1E | GNR_BO_FUELOIL_E-80 | DE3 | ELCHFO | HETC | MEUR15 | 0.8 |  |  |  | 1230.79 | 1336.28 | 1301.12 | 1125.29 | 949.46 | 773.64 | 597.81 | 246.16 |  |  | 0.06 | 0.002 | 0.30556 | 0.031536 | 0.99 |  | 1 |  | DTU -Balmorel, DEA technology catalogue | EHBHNGADHCN1 | DE3GNR_BO_FUELOIL_E-80
| ETWST-80GN1E | GNR_BO_MSW_E-80 | DE3 | ELCWST | HETC | MEUR15 | 0.8 |  |  |  | 447.5 | 485.86 | 473.08 | 409.15 | 345.22 | 281.29 | 217.36 | 89.5 |  |  | 1.8 | 0.0813 | 1.5278 | 0.031536 | 0.99 |  | 1 |  | DTU -Balmorel, DEA technology catalogue | EHBHWSTDHCN1 | DE3GNR_BO_MSW_E-80
| ERSNG-80GN1E | GNR_BO_NGAS_E-80 | DE3 | ELCNGA, ELCSNG | HETC | MEUR15 | 0.8 |  |  |  | 10461.53 | 11358.23 | 11059.33 | 9564.83 | 8070.32 | 6575.82 | 5081.32 | 2092.31 |  |  | 0.06 | 0.002 | 0.30556 | 0.031536 | 0.99 |  | 1 |  | DTU -Balmorel, DEA technology catalogue | EHBHNGADHCN1 | DE3GNR_BO_NGAS_E-80
| ETCOA-27GN1E | GNR_CC_COAL_BP_E-27 | DE3 | ELCCOA | ELCC | MEUR15 | 0.27 | 0.83333 |  |  | 120 | 120 | 120 | 120 | 0 | 0 | 0 | 0 |  |  | 1.3 | 0.03 | 1.25 | 0.031536 | 0.97 |  | 1 |  | DTU -Balmorel, DEA technology catalogue | ECBPNGADHCN4 | DE3GNR_CC_COAL_BP_E-27
| ETCOA-46GN2E | GNR_CC_COAL_BP_E-46 | DE3 | ELCCOA | ELCC | MEUR15 | 0.46 | 0.83333 |  |  | 224.8 | 224.8 | 224.8 | 121.3 | 0 | 0 | 0 | 0 |  |  | 1.3 | 0.03 | 1.25 | 0.031536 | 0.97 |  | 1 |  | DTU -Balmorel, DEA technology catalogue | ECBPNGADHCN4 | DE3GNR_CC_COAL_BP_E-46
| ERHFO-38GN1E | GNR_CC_FUELOIL_BP_E-38 | DE3 | ELCHFO | ELCC | MEUR15 | 0.38 | 0.83333 |  |  | 146.3 | 146.3 | 146.3 | 66.3 | 0 | 0 | 0 | 0 |  |  | 1.3 | 0.03 | 1.25 | 0.031536 | 0.97 |  | 1 |  | DTU -Balmorel, DEA technology catalogue | ECBPNGADHCN4 | DE3GNR_CC_FUELOIL_BP_E-38
| ETHFO-38GN1E | GNR_CC_FUELOIL_CND_E-38 | DE3 | ELCHFO | ELCC | MEUR15 | 0.38 |  | 0.58824 | 0.15 | 266 | 266 | 266 | 266 | 0 | 0 | 0 | 0 |  |  | 0.9 | 0.03 | 1.25 | 0.031536 | 0.97 |  | 1 |  | DTU -Balmorel, DEA technology catalogue | ECEXNGADHCN1 | DE3GNR_CC_FUELOIL_CND_E-38
| ETSNG-39GN1E | GNR_CC_NGAS_BP_E-39 | DE3 | ELCNGA, ELCSNG | ELCC | MEUR15 | 0.39 | 0.83333 |  |  | 109.5 | 109.5 | 109.5 | 109.5 | 0 | 0 | 0 | 0 |  |  | 1.3 | 0.03 | 1.25 | 0.031536 | 0.97 |  | 1 |  | DTU -Balmorel, DEA technology catalogue | ECBPNGADHCN4 | DE3GNR_CC_NGAS_BP_E-39
| ETSNG-55GN1E | GNR_CC_NGAS_BP_E-55 | DE3 | ELCNGA, ELCSNG | ELCC | MEUR15 | 0.55 | 0.83333 |  |  | 4114.4 | 4595.4 | 5113.4 | 5061.5 | 3205.7 | 2269 | 595 | 0 |  |  | 1.3 | 0.03 | 1.25 | 0.031536 | 0.97 |  | 1 |  | DTU -Balmorel, DEA technology catalogue | ECBPNGADHCN4 | DE3GNR_CC_NGAS_BP_E-55
| ETSNG-42GN2E | GNR_CC_NGAS_CND_E-42 | DE3 | ELCNGA, ELCSNG | ELCC | MEUR15 | 0.42 |  | 0.58824 | 0.15 | 1021.5 | 1021.5 | 1021.5 | 1021.5 | 0 | 0 | 0 | 0 |  |  | 0.9 | 0.03 | 1.25 | 0.031536 | 0.97 |  | 1 |  | DTU -Balmorel, DEA technology catalogue | ECEXNGADHCN1 | DE3GNR_CC_NGAS_CND_E-42
| ETSNG-57GN1E | GNR_CC_NGAS_CND_E-57 | DE3 | ELCNGA, ELCSNG | ELCC | MEUR15 | 0.57 |  | 0.58824 | 0.15 | 2285 | 2715 | 3159.5 | 3159.5 | 2929.5 | 874.5 | 444.5 | 0 |  |  | 0.9 | 0.03 | 1.25 | 0.031536 | 0.97 |  | 1 |  | DTU -Balmorel, DEA technology catalogue | ECEXNGADHCN1 | DE3GNR_CC_NGAS_CND_E-57
| ERBGA-45GN1E | GNR_ENG_BGAS_BP_E-45 | DE3 | ELCBGA | ELCC, HETC | MEUR15 | 0.45 | 1.2195 |  |  | 1.9 | 1.9 | 7.01 | 7.01 | 7.01 | 5.11 | 5.11 | 0 |  |  | 1 | 0.01 | 2.2222 | 0.031536 | 0.97 |  | 1 |  | DTU -Balmorel, DEA technology catalogue | ECBPBGADHCN1 | DE3GNR_ENG_BGAS_BP_E-45
| ERBGA-42GN1E | GNR_ENG_BGAS_CND_E-42 | DE3 | ELCBGA | ELCC, HETC | MEUR15 | 0.42 | 1.2195 |  |  | 2397.36 | 2512.9 | 2505.99 | 2442.62 | 1905.57 | 937.53 | 18.46 | 0 |  |  | 1 | 0.01 | 2.2222 | 0.031536 | 0.97 |  | 1 |  | DTU -Balmorel, DEA technology catalogue | ECBPBGADHCN1 | DE3GNR_ENG_BGAS_CND_E-42
| ETSNG-44GN1E | GNR_ENG_NGAS_BP_E-44 | DE3 | ELCNGA, ELCSNG | ELCC, HETC | MEUR15 | 0.44 | 1.2195 |  |  | 14 | 14 | 14 | 0 | 0 | 0 | 0 | 0 |  |  | 1 | 0.01 | 2.2222 | 0.031536 | 0.97 |  | 1 |  | DTU -Balmorel, DEA technology catalogue | ECBPBGADHCN1 | DE3GNR_ENG_NGAS_BP_E-44
| ETHFO-31GN1E | GNR_GT_FUELOIL_CND_E-31 | DE3 | ELCHFO | ELCC, HETC | MEUR15 | 0.31 | 1.4085 |  |  | 228.2 | 228.2 | 228.2 | 228.2 | 0 | 0 | 0 | 0 |  |  | 0.75 | 0.02 | 1.5278 | 0.031536 | 0.98 |  | 1 |  | DTU -Balmorel, DEA technology catalogue | ECBPNGADHCN2 | DE3GNR_GT_FUELOIL_CND_E-31
| ERSNG-31GN1E | GNR_GT_NGAS_BP_E-31 | DE3 | ELCNGA, ELCSNG | ELCC, HETC | MEUR15 | 0.31 | 1.0526 |  |  | 104 | 104 | 104 | 104 | 0 | 0 | 0 | 0 |  |  | 0.6 | 0.02 | 1.25 | 0.031536 | 0.98 |  | 1 |  | DTU -Balmorel, DEA technology catalogue | ECBPNGADHCN3 | DE3GNR_GT_NGAS_BP_E-31
| ETSNG-39GN1E | GNR_GT_NGAS_BP_E-39 | DE3 | ELCNGA, ELCSNG | ELCC, HETC | MEUR15 | 0.39 | 1.0526 |  |  | 249.9 | 249.9 | 140.7 | 127.2 | 127.2 | 127.2 | 0 | 0 |  |  | 0.6 | 0.02 | 1.25 | 0.031536 | 0.98 |  | 1 |  | DTU -Balmorel, DEA technology catalogue | ECBPNGADHCN3 | DE3GNR_GT_NGAS_BP_E-39
| ETSNG-32GN2E | GNR_GT_NGAS_CND_E-32 | DE3 | ELCNGA, ELCSNG | ELCC, HETC | MEUR15 | 0.32 | 1.4085 |  |  | 581.4 | 581.4 | 581.4 | 581.4 | 0 | 0 | 0 | 0 |  |  | 0.75 | 0.02 | 1.5278 | 0.031536 | 0.98 |  | 1 |  | DTU -Balmorel, DEA technology catalogue | ECBPNGADHCN2 | DE3GNR_GT_NGAS_CND_E-32
| ERSNG-40GN1E | GNR_GT_NGAS_CND_E-40 | DE3 | ELCNGA, ELCSNG | ELCC, HETC | MEUR15 | 0.4 | 1.4085 |  |  | 721 | 721 | 721 | 721 | 400 | 0 | 0 | 0 |  |  | 0.75 | 0.02 | 1.5278 | 0.031536 | 0.98 |  | 1 |  | DTU -Balmorel, DEA technology catalogue | ECBPNGADHCN2 | DE3GNR_GT_NGAS_CND_E-40
| ETSOLSUNGN1E | GNR_PV_SUN | DE3 | ELCSOL | ELCC | MEUR15 | 1 |  |  |  | 8143.21 | 9582.78 | 10154.64 | 10152.85 | 10139.78 | 9936.58 | 7774.88 | 0 |  |  | 1.3443 | 0.01342 | 0 | 0.031536 |  |  | 0.3 |  | DTU -Balmorel, DEA technology catalogue | ERPVSOLELCN2 | DE3GNR_PV_SUN
| ETHYDWTRGN1E | GNR_ROR_WTR | DE3 | ELCHYD | ELCC | MEUR15 | 1 |  |  |  | 360.4 | 360.4 | 360.4 | 360.4 | 360.4 | 360.4 | 360.4 | 360.4 |  |  | 1.8121 | 0.040268 | 1.2081 | 0.032 |  |  | 1 |  | DTU -Balmorel, DEA technology catalogue | ERHYDELCROR1N | DE3GNR_ROR_WTR
| ETBGA-38GN1E | GNR_ST_BGAS_BP_E-38 | DE3 | ELCBGA | ELCC, HETC | MEUR15 | 0.38 | 1.2195 |  |  | 153.2 | 153.2 | 153.2 | 153.2 | 59.7 | 0 | 0 | 0 |  |  | 1 | 0.01 | 2.2222 | 0.031536 | 0.97 |  | 1 |  | DTU -Balmorel, DEA technology catalogue | ECBPBGADHCN1 | DE3GNR_ST_BGAS_BP_E-38
| ETSNG-33GN2E | GNR_ST_BGAS_CND_E-33 | DE3 | ELCNGA, ELCSNG | ELCC, HETC | MEUR15 | 0.33 | 1.2195 |  |  | 33.4 | 33.4 | 33.4 | 33.4 | 0 | 0 | 0 | 0 |  |  | 1 | 0.01 | 2.2222 | 0.031536 | 0.97 |  | 1 |  | DTU -Balmorel, DEA technology catalogue | ECBPBGADHCN1 | DE3GNR_ST_BGAS_CND_E-33
| ETBGA-38GN1E | GNR_ST_BGAS_CND_E-38 | DE3 | ELCBGA | ELCC, HETC | MEUR15 | 0.38 | 1.2195 |  |  | 78.8 | 78.8 | 78.8 | 78.8 | 42 | 0 | 0 | 0 |  |  | 1 | 0.01 | 2.2222 | 0.031536 | 0.97 |  | 1 |  | DTU -Balmorel, DEA technology catalogue | ECBPBGADHCN1 | DE3GNR_ST_BGAS_CND_E-38
| ERCOA-33GN1E | GNR_ST_COAL_BP_E-33 | DE3 | ELCCOA | ELCC, HETC | MEUR15 | 0.33 |  | 1.3333 | 0.15 | 295.4 | 295.4 | 295.4 | 276.4 | 0 | 0 | 0 | 0 |  |  | 1.93 | 0.0315 | 0.81944 | 0.031536 | 0.95 |  | 1 |  | DTU -Balmorel, DEA technology catalogue | ECEXCOADHCN1 | DE3GNR_ST_COAL_BP_E-33
| ERCOA-40GN1E | GNR_ST_COAL_BP_E-40 | DE3 | ELCCOA | ELCC, HETC | MEUR15 | 0.4 |  | 1.3333 | 0.15 | 536 | 536 | 536 | 536 | 163 | 123 | 123 | 0 |  |  | 1.93 | 0.0315 | 0.81944 | 0.031536 | 0.95 |  | 1 |  | DTU -Balmorel, DEA technology catalogue | ECEXCOADHCN1 | DE3GNR_ST_COAL_BP_E-40
| ETCOA-37GN1E | GNR_ST_COAL_CND_E-37 | DE3 | ELCCOA | ELCC, HETC | MEUR15 | 0.37 |  | 1.3333 | 0.15 | 7100 | 7100 | 5667 | 4048 | 0 | 0 | 0 | 0 |  |  | 1.93 | 0.0315 | 0.81944 | 0.031536 | 0.95 |  | 1 |  | DTU -Balmorel, DEA technology catalogue | ECEXCOADHCN1 | DE3GNR_ST_COAL_CND_E-37
| ETCOA-45GN1E | GNR_ST_COAL_CND_E-45 | DE3 | ELCCOA | ELCC, HETC | MEUR15 | 0.45 |  | 1.3333 | 0.15 | 1189 | 3448.7 | 2758.7 | 2758.7 | 2259.7 | 2259.7 | 2259.7 | 0 |  |  | 1.93 | 0.0315 | 0.81944 | 0.031536 | 0.95 |  | 1 |  | DTU -Balmorel, DEA technology catalogue | ECEXCOADHCN1 | DE3GNR_ST_COAL_CND_E-45
| ERCOA-36GN1E | GNR_ST_COAL_EXT_E-36 | DE3 | ELCCOA | ELCC, HETC | MEUR15 | 0.36 |  | 1.3333 | 0.15 | 3876 | 3876 | 3573 | 2856 | 0 | 0 | 0 | 0 |  |  | 1.93 | 0.0315 | 0.81944 | 0.031536 | 0.95 |  | 1 |  | DTU -Balmorel, DEA technology catalogue | ECEXCOADHCN1 | DE3GNR_ST_COAL_EXT_E-36
| ETCOA-43GN1E | GNR_ST_COAL_EXT_E-43 | DE3 | ELCCOA | ELCC, HETC | MEUR15 | 0.43 |  | 1.3333 | 0.15 | 2999 | 4578 | 4578 | 4578 | 2089 | 1579 | 1579 | 0 |  |  | 1.93 | 0.0315 | 0.81944 | 0.031536 | 0.95 |  | 1 |  | DTU -Balmorel, DEA technology catalogue | ECEXCOADHCN1 | DE3GNR_ST_COAL_EXT_E-43
| ETHFO-39GN2E | GNR_ST_FUELOIL_CND_E-39 | DE3 | ELCHFO | ELCC, HETC | MEUR15 | 0.39 | 1.0526 |  |  | 33.2 | 33.2 | 30.4 | 24.8 | 24.8 | 24.8 | 0 | 0 |  |  | 0.6 | 0.02 | 1.25 | 0.031536 | 0.98 |  | 1 |  | DTU -Balmorel, DEA technology catalogue | ECBPNGADHCN3 | DE3GNR_ST_FUELOIL_CND_E-39
| ERWPE-31GN1E | GNR_ST_LIGN_BP_E-31 | DE3 | ELCWPE | ELCC, HETC | MEUR15 | 0.31 |  | 1.9608 | 1 | 27.5 | 27.5 | 27.5 | 27.5 | 0 | 0 | 0 | 0 |  |  | 2.4 | 0.0657 | 0.44444 | 0.031536 | 0.97 |  | 1 |  | DTU -Balmorel, DEA technology catalogue | ECEXWPEDHCN1 | DE3GNR_ST_LIGN_BP_E-31
| ETWPE-39GN1E | GNR_ST_LIGN_BP_E-39 | DE3 | ELCWPE | ELCC, HETC | MEUR15 | 0.39 |  | 1.9608 | 1 | 380.2 | 394.7 | 375.2 | 350.9 | 317.4 | 134.4 | 114.4 | 0 |  |  | 2.4 | 0.0657 | 0.44444 | 0.031536 | 0.97 |  | 1 |  | DTU -Balmorel, DEA technology catalogue | ECEXWPEDHCN1 | DE3GNR_ST_LIGN_BP_E-39
| ETWPE-32GN1E | GNR_ST_LIGN_CND_E-32 | DE3 | ELCWPE | ELCC, HETC | MEUR15 | 0.32 |  | 1.9608 | 1 | 4539 | 4539 | 4539 | 4539 | 0 | 0 | 0 | 0 |  |  | 2.4 | 0.0657 | 0.44444 | 0.031536 | 0.97 |  | 1 |  | DTU -Balmorel, DEA technology catalogue | ECEXWPEDHCN1 | DE3GNR_ST_LIGN_CND_E-32
| ETWPE-41GN1E | GNR_ST_LIGN_CND_E-41 | DE3 | ELCWPE | ELCC, HETC | MEUR15 | 0.41 |  | 1.9608 | 1 | 4342 | 4342 | 4342 | 4342 | 3064 | 3064 | 3064 | 0 |  |  | 2.4 | 0.0657 | 0.44444 | 0.031536 | 0.97 |  | 1 |  | DTU -Balmorel, DEA technology catalogue | ECEXWPEDHCN1 | DE3GNR_ST_LIGN_CND_E-41
| ETWPE-34GN2E | GNR_ST_LIGN_EXT_E-34 | DE3 | ELCWPE | ELCC, HETC | MEUR15 | 0.34 |  | 1.9608 | 1 | 2653 | 2653 | 2049 | 2049 | 0 | 0 | 0 | 0 |  |  | 2.4 | 0.0657 | 0.44444 | 0.031536 | 0.97 |  | 1 |  | DTU -Balmorel, DEA technology catalogue | ECEXWPEDHCN1 | DE3GNR_ST_LIGN_EXT_E-34
| ETWPE-40GN1E | GNR_ST_LIGN_EXT_E-40 | DE3 | ELCWPE | ELCC, HETC | MEUR15 | 0.4 |  | 1.9608 | 1 | 1088 | 1088 | 1088 | 1088 | 0 | 0 | 0 | 0 |  |  | 2.4 | 0.0657 | 0.44444 | 0.031536 | 0.97 |  | 1 |  | DTU -Balmorel, DEA technology catalogue | ECEXWPEDHCN1 | DE3GNR_ST_LIGN_EXT_E-40
| ETWST-33GN2E | GNR_ST_MSW_BP_E-33 | DE3 | ELCWST | ELCC, HETC | MEUR15 | 0.33 |  | 3.3333 | 1 | 582.1 | 582.1 | 570.1 | 438.5 | 157.5 | 44 | 0 | 0 |  |  | 9.3 | 0.3007 | 6.9444 | 0.031536 | 0.99 |  | 1 |  | DTU -Balmorel, DEA technology catalogue | ECEXWSTDHCN2 | DE3GNR_ST_MSW_BP_E-33
| ERWST-33GN1E | GNR_ST_MSW_CND_E-33 | DE3 | ELCWST | ELCC, HETC | MEUR15 | 0.33 |  | 3.3333 | 1 | 172.8 | 172.8 | 190.8 | 153.3 | 90.6 | 18 | 18 | 0 |  |  | 9.3 | 0.3007 | 6.9444 | 0.031536 | 0.99 |  | 1 |  | DTU -Balmorel, DEA technology catalogue | ECEXWSTDHCN2 | DE3GNR_ST_MSW_CND_E-33
| ETSNG-33GN1E | GNR_ST_NGAS_BP_E-33 | DE3 | ELCNGA, ELCSNG | ELCC, HETC | MEUR15 | 0.33 | 1.0526 |  |  | 194.9 | 194.9 | 194.9 | 172.8 | 0 | 0 | 0 | 0 |  |  | 0.6 | 0.02 | 1.25 | 0.031536 | 0.98 |  | 1 |  | DTU -Balmorel, DEA technology catalogue | ECBPNGADHCN3 | DE3GNR_ST_NGAS_BP_E-33
| ETSNG-38GN1E | GNR_ST_NGAS_BP_E-38 | DE3 | ELCNGA, ELCSNG | ELCC, HETC | MEUR15 | 0.38 | 1.0526 |  |  | 738.5 | 917.8 | 909.4 | 842.3 | 471.7 | 334.8 | 308.1 | 0 |  |  | 0.6 | 0.02 | 1.25 | 0.031536 | 0.98 |  | 1 |  | DTU -Balmorel, DEA technology catalogue | ECBPNGADHCN3 | DE3GNR_ST_NGAS_BP_E-38
| ETSNG-36GN1E | GNR_ST_NGAS_CND_E-36 | DE3 | ELCNGA, ELCSNG | ELCC, HETC | MEUR15 | 0.36 | 1.0526 |  |  | 2126 | 2126 | 2126 | 2126 | 0 | 0 | 0 | 0 |  |  | 0.6 | 0.02 | 1.25 | 0.031536 | 0.98 |  | 1 |  | DTU -Balmorel, DEA technology catalogue | ECBPNGADHCN3 | DE3GNR_ST_NGAS_CND_E-36
| ETSNG-40GN2E | GNR_ST_NGAS_CND_E-40 | DE3 | ELCNGA, ELCSNG | ELCC, HETC | MEUR15 | 0.4 | 1.0526 |  |  | 14 | 14 | 14 | 14 | 14 | 14 | 14 | 0 |  |  | 0.6 | 0.02 | 1.25 | 0.031536 | 0.98 |  | 1 |  | DTU -Balmorel, DEA technology catalogue | ECBPNGADHCN3 | DE3GNR_ST_NGAS_CND_E-40
| ETSNG-36GN1E | GNR_ST_NGAS_EXT_E-36 | DE3 | ELCNGA, ELCSNG | ELCC, HETC | MEUR15 | 0.36 | 1.0526 |  |  | 740 | 740 | 740 | 740 | 0 | 0 | 0 | 0 |  |  | 0.6 | 0.02 | 1.25 | 0.031536 | 0.98 |  | 1 |  | DTU -Balmorel, DEA technology catalogue | ECBPNGADHCN3 | DE3GNR_ST_NGAS_EXT_E-36
| ERSNG-40GN1E | GNR_ST_NGAS_EXT_E-40 | DE3 | ELCNGA, ELCSNG | ELCC, HETC | MEUR15 | 0.4 | 1.0526 |  |  | 0 | 0 | 459.9 | 459.9 | 459.9 | 459.9 | 459.9 | 0 |  |  | 0.6 | 0.02 | 1.25 | 0.031536 | 0.98 |  | 1 |  | DTU -Balmorel, DEA technology catalogue | ECBPNGADHCN3 | DE3GNR_ST_NGAS_EXT_E-40
| ERURN-33GN1E | GNR_ST_NUCL_CND_E-33 | DE3 | ELCURN | ELCC, HETC | MEUR15 | 0.33 |  |  |  | 2696 | 2696 | 2696 | 0 | 0 | 0 | 0 | 0 |  |  | 40.146 | 0.60888 | 13.7875 | 0.031536 | 0.88995 |  | 1 |  | DTU -Balmorel, DEA technology catalogue | #N/A | DE3GNR_ST_NUCL_CND_E-33
| ETWINONSGN1E | GNR_WT_WIND_ONS | DE3 | ELCWIN | ELCC | MEUR15 | 1 |  |  |  | 11045.9 | 14086.14 | 17964.16 | 16955.8 | 11779.51 | 8815.48 | 5013.89 | 0 |  |  | 1.326 | 0.0256 | 0.77778 | 0.031536 |  |  | 0.3 |  | DTU -Balmorel, DEA technology catalogue | ERWINWON2N | DE3GNR_WT_WIND_ONS
| ETWINOFFGN1E | GNR_WT_WIND_OFF | DE3 | ELCWIN | ELCC | MEUR15 | 1 |  |  |  | 0 | 0 | 3711 | 5511 | 5511 | 5511 | 5511 | 0 |  |  | 2.86 | 0.0573 | 1.1944 | 0.031536 |  |  | 0.3 |  | DTU -Balmorel, DEA technology catalogue | ERWINWOF1N | DE3GNR_WT_WIND_OFF
*
*
*
| ETHYDPMPAG1E | AGG-DE4-N_RES_WTR_PMP | DE2 | ELCHYD | ELCC | MEUR15 | 1 |  |  |  | 952.8 | 952.8 | 952.8 | 952.8 | 952.8 | 952.8 | 952.8 | 952.8 |  |  | 1.8121 | 0.040268 | 1.2081 | 0.032 |  |  | 1 |  | DTU -Balmorel, DEA technology catalogue | ERHYDELCROR1N | DE2AGG-DE4-N_RES_WTR_PMP
| ERBGA-80GN1E | GNR_BO_BGAS_E-80 | DE2 | ELCBGA | HETC | MEUR15 | 0.8 |  |  |  | 0.03 | 0.04 | 0.04 | 0.03 | 0.03 | 0.02 | 0.02 | 0.01 |  |  | 0.06 | 0.002 | 0.30556 | 0.031536 | 0.99 |  | 1 |  | DTU -Balmorel, DEA technology catalogue | EHBHNGADHCN1 | DE2GNR_BO_BGAS_E-80
| ETCOA-80GN1E | GNR_BO_COAL_E-80 | DE2 | ELCCOA | HETC | MEUR15 | 0.8 |  |  |  | 461.61 | 501.17 | 487.98 | 422.04 | 356.1 | 290.15 | 224.21 | 92.32 |  |  | 0.06 | 0.002 | 0.30556 | 0.031536 | 0.99 |  | 1 |  | DTU -Balmorel, DEA technology catalogue | EHBHNGADHCN1 | DE2GNR_BO_COAL_E-80
| ETLCC-80GN1E | GNR_BO_ELEC_E-80 | DE2 | ELCC | HETC | MEUR15 | 0.8 |  |  |  | 0.07 | 0.08 | 0.08 | 0.07 | 0.06 | 0.05 | 0.04 | 0.01 |  |  | 0.15 | 0.0011 | 0.22222 | 0.031536 | 0.99 |  | 1 |  | DTU -Balmorel, DEA technology catalogue | EHBHELCDHCN1 | DE2GNR_BO_ELEC_E-80
| ERHFO-80GN1E | GNR_BO_FUELOIL_E-80 | DE2 | ELCHFO | HETC | MEUR15 | 0.8 |  |  |  | 109.85 | 119.27 | 116.13 | 100.44 | 84.74 | 69.05 | 53.36 | 21.97 |  |  | 0.06 | 0.002 | 0.30556 | 0.031536 | 0.99 |  | 1 |  | DTU -Balmorel, DEA technology catalogue | EHBHNGADHCN1 | DE2GNR_BO_FUELOIL_E-80
| ETWST-80GN1E | GNR_BO_MSW_E-80 | DE2 | ELCWST | HETC | MEUR15 | 0.8 |  |  |  | 1439.83 | 1563.25 | 1522.11 | 1316.42 | 1110.73 | 905.04 | 699.35 | 287.97 |  |  | 1.8 | 0.0813 | 1.5278 | 0.031536 | 0.99 |  | 1 |  | DTU -Balmorel, DEA technology catalogue | EHBHWSTDHCN1 | DE2GNR_BO_MSW_E-80
| ETSNG-80GN1E | GNR_BO_NGAS_E-80 | DE2 | ELCNGA, ELCSNG | HETC | MEUR15 | 0.8 |  |  |  | 2003.02 | 2174.71 | 2117.48 | 1831.34 | 1545.19 | 1259.04 | 972.9 | 400.6 |  |  | 0.06 | 0.002 | 0.30556 | 0.031536 | 0.99 |  | 1 |  | DTU -Balmorel, DEA technology catalogue | EHBHNGADHCN1 | DE2GNR_BO_NGAS_E-80
| ERCOA-49GN1E | GNR_CC_COAL_BP_E-49 | DE2 | ELCCOA | ELCC | MEUR15 | 0.49 |  | 1.3333 | 0.15 | 89 | 89 | 89 | 89 | 27 | 0 | 0 | 0 |  |  | 1.93 | 0.0315 | 0.81944 | 0.031536 | 0.95 |  | 1 |  | DTU -Balmorel, DEA technology catalogue | ECEXCOADHCN1 | DE2GNR_CC_COAL_BP_E-49
| ETHFO-38GN1E | GNR_CC_FUELOIL_BP_E-38 | DE2 | ELCHFO | ELCC | MEUR15 | 0.38 | 0.83333 |  |  | 30 | 30 | 30 | 30 | 0 | 0 | 0 | 0 |  |  | 1.3 | 0.03 | 1.25 | 0.031536 | 0.97 |  | 1 |  | DTU -Balmorel, DEA technology catalogue | ECBPNGADHCN4 | DE2GNR_CC_FUELOIL_BP_E-38
| ETSNG-59GN1E | GNR_CC_NGAS_BP_E-59 | DE2 | ELCNGA, ELCSNG | ELCC | MEUR15 | 0.59 | 0.83333 |  |  | 127 | 127 | 202 | 202 | 202 | 75 | 75 | 0 |  |  | 1.3 | 0.03 | 1.25 | 0.031536 | 0.97 |  | 1 |  | DTU -Balmorel, DEA technology catalogue | ECBPNGADHCN4 | DE2GNR_CC_NGAS_BP_E-59
| ERBGA-45GN1E | GNR_ENG_BGAS_BP_E-45 | DE2 | ELCBGA | ELCC, HETC | MEUR15 | 0.45 | 1.2195 |  |  | 0 | 0 | 0.27 | 0.27 | 0.27 | 0.27 | 0.27 | 0 |  |  | 1 | 0.01 | 2.2222 | 0.031536 | 0.97 |  | 1 |  | DTU -Balmorel, DEA technology catalogue | ECBPBGADHCN1 | DE2GNR_ENG_BGAS_BP_E-45
| ETBGA-42GN1E | GNR_ENG_BGAS_CND_E-42 | DE2 | ELCBGA | ELCC, HETC | MEUR15 | 0.42 | 1.2195 |  |  | 451.69 | 483.75 | 481.64 | 480.4 | 461.06 | 230.38 | 0.93 | 0 |  |  | 1 | 0.01 | 2.2222 | 0.031536 | 0.97 |  | 1 |  | DTU -Balmorel, DEA technology catalogue | ECBPBGADHCN1 | DE2GNR_ENG_BGAS_CND_E-42
| ETGEO_EOGN1E | GNR_GEO_HEAT_EO | DE2 | ELCGEO | HETC | MEUR15 | 1 |  |  |  | 0 | 0 | 0.01 | 0.01 | 0.01 | 0.01 | 0.01 | 0 |  |  | 1.8 | 0.02 | 1.4583 | 0.031536 | 0.98 |  | 1 |  | DTU -Balmorel, DEA technology catalogue | EHEHGEODHCN1 | DE2GNR_GEO_HEAT_EO
| ERHFO-31GN1E | GNR_GT_FUELOIL_CND_E-31 | DE2 | ELCHFO | ELCC, HETC | MEUR15 | 0.31 | 1.4085 |  |  | 291.5 | 291.5 | 291.5 | 291.5 | 0 | 0 | 0 | 0 |  |  | 0.75 | 0.02 | 1.5278 | 0.031536 | 0.98 |  | 1 |  | DTU -Balmorel, DEA technology catalogue | ECBPNGADHCN2 | DE2GNR_GT_FUELOIL_CND_E-31
| ETSOLSUNGN1E | GNR_PV_SUN | DE2 | ELCSOL | ELCC | MEUR15 | 1 |  |  |  | 1391.65 | 1541.92 | 1604 | 1603.54 | 1601.39 | 1582.23 | 1230.1 | 0 |  |  | 1.3443 | 0.01342 | 0 | 0.031536 |  |  | 0.3 |  | DTU -Balmorel, DEA technology catalogue | ERPVSOLELCN2 | DE2GNR_PV_SUN
| ETHYDWTRGN1E | GNR_ROR_WTR | DE2 | ELCHYD | ELCC | MEUR15 | 1 |  |  |  | 4.84 | 4.84 | 4.84 | 4.84 | 4.84 | 4.84 | 4.84 | 4.84 |  |  | 1.8121 | 0.040268 | 1.2081 | 0.032 |  |  | 1 |  | DTU -Balmorel, DEA technology catalogue | ERHYDELCROR1N | DE2GNR_ROR_WTR
| ERBGA-38GN1E | GNR_ST_BGAS_BP_E-38 | DE2 | ELCBGA | ELCC, HETC | MEUR15 | 0.38 | 1.2195 |  |  | 20 | 20 | 20 | 20 | 20 | 0 | 0 | 0 |  |  | 1 | 0.01 | 2.2222 | 0.031536 | 0.97 |  | 1 |  | DTU -Balmorel, DEA technology catalogue | ECBPBGADHCN1 | DE2GNR_ST_BGAS_BP_E-38
| ETCOA-38GN1E | GNR_ST_COAL_BP_E-38 | DE2 | ELCCOA | ELCC, HETC | MEUR15 | 0.38 |  | 1.3333 | 0.15 | 58 | 58 | 35 | 0 | 0 | 0 | 0 | 0 |  |  | 1.93 | 0.0315 | 0.81944 | 0.031536 | 0.95 |  | 1 |  | DTU -Balmorel, DEA technology catalogue | ECEXCOADHCN1 | DE2GNR_ST_COAL_BP_E-38
| ETCOA-44GN1E | GNR_ST_COAL_EXT_E-44 | DE2 | ELCCOA | ELCC, HETC | MEUR15 | 0.44 |  | 1.3333 | 0.15 | 777 | 2377 | 2377 | 2377 | 1794 | 1600 | 1600 | 0 |  |  | 1.93 | 0.0315 | 0.81944 | 0.031536 | 0.95 |  | 1 |  | DTU -Balmorel, DEA technology catalogue | ECEXCOADHCN1 | DE2GNR_ST_COAL_EXT_E-44
| ERHFO-34GN1E | GNR_ST_FUELOIL_BP_E-34 | DE2 | ELCHFO | ELCC, HETC | MEUR15 | 0.34 | 1.0526 |  |  | 44.5 | 44.5 | 44.5 | 44.5 | 0 | 0 | 0 | 0 |  |  | 0.6 | 0.02 | 1.25 | 0.031536 | 0.98 |  | 1 |  | DTU -Balmorel, DEA technology catalogue | ECBPNGADHCN3 | DE2GNR_ST_FUELOIL_BP_E-34
| ETHFO-38GN1E | GNR_ST_FUELOIL_BP_E-38 | DE2 | ELCHFO | ELCC, HETC | MEUR15 | 0.38 | 1.0526 |  |  | 38 | 38 | 0 | 0 | 0 | 0 | 0 | 0 |  |  | 0.6 | 0.02 | 1.25 | 0.031536 | 0.98 |  | 1 |  | DTU -Balmorel, DEA technology catalogue | ECBPNGADHCN3 | DE2GNR_ST_FUELOIL_BP_E-38
| ETHFO-35GN1E | GNR_ST_FUELOIL_CND_E-35 | DE2 | ELCHFO | ELCC, HETC | MEUR15 | 0.35 | 1.0526 |  |  | 175 | 175 | 175 | 175 | 0 | 0 | 0 | 0 |  |  | 0.6 | 0.02 | 1.25 | 0.031536 | 0.98 |  | 1 |  | DTU -Balmorel, DEA technology catalogue | ECBPNGADHCN3 | DE2GNR_ST_FUELOIL_CND_E-35
| ERWST-33GN1E | GNR_ST_MSW_BP_E-33 | DE2 | ELCWST | ELCC, HETC | MEUR15 | 0.33 |  | 3.3333 | 1 | 41 | 41 | 41 | 17 | 17 | 17 | 0 | 0 |  |  | 9.3 | 0.3007 | 6.9444 | 0.031536 | 0.99 |  | 1 |  | DTU -Balmorel, DEA technology catalogue | ECEXWSTDHCN2 | DE2GNR_ST_MSW_BP_E-33
| ETSNG-38GN1E | GNR_ST_NGAS_BP_E-38 | DE2 | ELCNGA, ELCSNG | ELCC, HETC | MEUR15 | 0.38 | 1.0526 |  |  | 44 | 44 | 44 | 21.5 | 21.5 | 21.5 | 0 | 0 |  |  | 0.6 | 0.02 | 1.25 | 0.031536 | 0.98 |  | 1 |  | DTU -Balmorel, DEA technology catalogue | ECBPNGADHCN3 | DE2GNR_ST_NGAS_BP_E-38
| ETSNG-33GN1E | GNR_ST_NUCL_CND_E-33 | DE2 | ELCNGA, ELCSNG | ELCC, HETC | MEUR15 | 0.33 |  |  |  | 1410 | 1410 | 1410 | 0 | 0 | 0 | 0 | 0 |  |  | 40.146 | 0.60888 | 13.7875 | 0.031536 | 0.88995 |  | 1 |  | DTU -Balmorel, DEA technology catalogue | #N/A | DE2GNR_ST_NUCL_CND_E-33
| ETWINONSGN1E | GNR_WT_WIND_ONS | DE2 | ELCWIN | ELCC | MEUR15 | 1 |  |  |  | 3055.66 | 5687.36 | 6878.84 | 6554.41 | 5522.47 | 4729.79 | 2144.2 | 0 |  |  | 1.326 | 0.0256 | 0.77778 | 0.031536 |  |  | 0.3 |  | DTU -Balmorel, DEA technology catalogue | ERWINWON2N | DE2GNR_WT_WIND_ONS
| ETWINOFFGN1E | GNR_WT_WIND_OFF | DE2 | ELCWIN | ELCC | MEUR15 | 1 |  |  |  | 0 | 900 | 900 | 1800 | 1800 | 1800 | 1800 | 0 |  |  | 2.86 | 0.0573 | 1.1944 | 0.031536 |  |  | 0.3 |  | DTU -Balmorel, DEA technology catalogue | ERWINWOF1N | DE2GNR_WT_WIND_OFF

## 15
|  |  | PARAMETER GKFX(YYY,AAA,GGG) |  | 'Capacity of generation technologies'; |  | Mørkerød fyldning betyder at den er udløbet inden 2021 |  |  |  |  | EFF: From Balmorel
|  |  | TABLE GKFX1(AAA,GGG,YYY) |  | 'Capacity of generation technologies' |  | Spørgsmål til rasmus: Hvad er BO med e-80? |  |  |  |  | Money: See source
| * |  | AREA | EFF | Technology | Capacity end of year
[6 empty] | 2012 | 2013 | 2014 | 2015 | 2016 | 2017 | 2018 | 2019 | 2020 | 2021 | 2022 | 2023 | 2024 | 2025 | 2026 | 2027 | 2028 | 2029 | 2030 | 2031 | 2032 | 2033 | 2034 | 2035 | 2036 | 2037 | 2038 | 2039 | 2040 | 2041 | 2042 | 2043 | 2044 | 2045 | 2046 | 2047 | 2048 | 2049 | 2050
Germany
|  |  | DE5 | 0.8 | BO - ved ikke hvad det er | Capacity end of year 2012: 12218.64; Capacity end of year 2013: 12567.72; Capacity end of year 2014: 12916.85; Capacity end of year 2015: 13265.94; Capacity end of year 2016: 13615.05
|  |  | DE5 | 0 | CC - combined cycle - BP - naturgas | Capacity end of year 2012: 1858.3
|  |  | DE5 |  | CC - combined cycle - CND- naturgas | Capacity end of year 2012: 249
|  |  | DE5 |  | ENG - biogas engine - CND - biogas | Capacity end of year 2012: 1649.06
|  |  | DE5 |  | GT - Gas turbine single cycle - heavy fuel oil | Capacity end of year 2012: 51
|  |  | DE5 |  | GT - Gas turbine single cycle - naturgas | Capacity end of year 2012: 604.7
|  |  | DE5 |  | ST - steam turbine - biogas | Capacity end of year 2012: 322.5
|  |  | DE5 |  | ST - steam turbine
Codes |  |  | DE5 |  | ST - steam turbine
AP | Advanced Pulverized |  | DE5 |  | ST - steam turbine
GT | Gas Turbine single Cycle |  | DE5 |  | ST - steam turbine
GE | Gas Engine |  | DE5 |  | ST - steam turbine
ST | Steam Turbine |  | DE5 |  | ST - steam turbine
SE | Stirling Engines |  | DE5 |  | ST - steam turbine
HP | Heat Pumps |  | DE5 |  | Hydro | Capacity end of year 2012: 550.07
BO | Boiler plant |  | DE5 |  | PV | Capacity end of year 2012: 7252.63
EB | Electri boilers |  | DE5 |  | Wind - onshore | Capacity end of year 2012: 12164.53
|  |  | DE5 |  | Wind - offshore | Capacity end of year 2012: 48.3
[5 empty] | Geothermal | Capacity end of year 2012: 0.22
Navn noter
GT = TPP
CC = CCPP
ST = TPP
WT = WPP
PV = SPP
|  | DE5GNR_BO_BGAS_E-80 | DE4-E_A | . | GNR_BO_BGAS_E-80 | 192 | 197.49 | 202.98 | 208.46 | 213.95 | 219.43 | 213.95 | 208.46 | 202.98 | 197.49 | 192 | 186.52 | 181.03 | 175.55 | 170.06 | 164.57 | 159.09 | 153.6 | 148.12 | 142.63 | 137.15 | 131.66 | 126.17 | 120.69 | 115.2 | 109.72 | 104.23 | 98.74 | 93.26 | 87.77 | 82.29 | 76.8 | 71.32 | 65.83 | 60.34 | 54.86 | 49.37 | 43.89 | 38.4
|  | DE5GNR_BO_COAL_E-80 | DE4-E_A | . | GNR_BO_COAL_E-80 | 493.02 | 507.1 | 521.19 | 535.27 | 549.36 | 563.45 | 549.36 | 535.27 | 521.19 | 507.1 | 493.02 | 478.93 | 464.84 | 450.76 | 436.67 | 422.58 | 408.5 | 394.41 | 380.33 | 366.24 | 352.15 | 338.07 | 323.98 | 309.9 | 295.81 | 281.72 | 267.64 | 253.55 | 239.46 | 225.38 | 211.29 | 197.21 | 183.12 | 169.03 | 154.95 | 140.86 | 126.78 | 112.69 | 98.6
|  | DE5GNR_BO_ELEC_E-80 | DE4-E_A | . | GNR_BO_ELEC_E-80 | 15.25 | 15.68 | 16.12 | 16.56 | 16.99 | 17.43 | 16.99 | 16.56 | 16.12 | 15.68 | 15.25 | 14.81 | 14.38 | 13.94 | 13.51 | 13.07 | 12.63 | 12.2 | 11.76 | 11.33 | 10.89 | 10.46 | 10.02 | 9.58 | 9.15 | 8.71 | 8.28 | 7.84 | 7.41 | 6.97 | 6.53 | 6.1 | 5.66 | 5.23 | 4.79 | 4.36 | 3.92 | 3.49 | 3.05
|  | DE5GNR_BO_FUELOIL_E-80 | DE4-E_A | . | GNR_BO_FUELOIL_E-80 | 259.5 | 266.91 | 274.33 | 281.74 | 289.16 | 296.57 | 289.16 | 281.74 | 274.33 | 266.91 | 259.5 | 252.09 | 244.67 | 237.26 | 229.84 | 222.43 | 215.01 | 207.6 | 200.19 | 192.77 | 185.36 | 177.94 | 170.53 | 163.11 | 155.7 | 148.29 | 140.87 | 133.46 | 126.04 | 118.63 | 111.21 | 103.8 | 96.39 | 88.97 | 81.56 | 74.14 | 66.73 | 59.31 | 51.9
|  | DE5GNR_BO_MSW_E-80 | DE4-E_A | . | GNR_BO_MSW_E-80 | 190.34 | 195.77 | 201.21 | 206.65 | 212.09 | 217.53 | 212.09 | 206.65 | 201.21 | 195.77 | 190.34 | 184.9 | 179.46 | 174.02 | 168.58 | 163.15 | 157.71 | 152.27 | 146.83 | 141.39 | 135.95 | 130.52 | 125.08 | 119.64 | 114.2 | 108.76 | 103.33 | 97.89 | 92.45 | 87.01 | 81.57 | 76.13 | 70.7 | 65.26 | 59.82 | 54.38 | 48.94 | 43.51 | 38.07
|  | DE5GNR_BO_NGAS_E-80 | DE4-E_A | . | GNR_BO_NGAS_E-80 | 11068.53 | 11384.77 | 11701.02 | 12017.26 | 12333.5 | 12649.75 | 12333.5 | 12017.26 | 11701.02 | 11384.77 | 11068.53 | 10752.28 | 10436.04 | 10119.8 | 9803.55 | 9487.31 | 9171.07 | 8854.82 | 8538.58 | 8222.33 | 7906.09 | 7589.85 | 7273.6 | 6957.36 | 6641.12 | 6324.87 | 6008.63 | 5692.39 | 5376.14 | 5059.9 | 4743.65 | 4427.41 | 4111.17 | 3794.92 | 3478.68 | 3162.44 | 2846.19 | 2529.95 | 2213.71
|  | DE5GNR_CC_FUELOIL_BP_E-38 | DE4-E_A | . | GNR_CC_FUELOIL_BP_E-38 | 92.5 | 92.5 | 92.5 | 92.5 | 92.5 | 92.5 | 0 | 0 | 0 | 0 | 0 | 0 | 0 | 0 | 0 | 0 | 0 | 0 | 0 | 0 | 0 | 0 | 0 | 0 | 0 | 0 | 0 | 0 | 0 | 0 | 0 | 0 | 0 | 0 | 0 | 0 | 0 | 0 | 0
|  | DE5GNR_CC_NGAS_BP_E-53 | DE4-E_A | . | GNR_CC_NGAS_BP_E-53 | 1858.3 | 1912.3 | 1944.9 | 1944.9 | 1944.9 | 1944.9 | 1944.9 | 1932.1 | 1637.1 | 1377.1 | 344.1 | 269.1 | 269.1 | 269.1 | 86.6 | 86.6 | 86.6 | 86.6 | 86.6 | 86.6 | 86.6 | 86.6 | 86.6 | 86.6 | 86.6 | 86.6 | 86.6 | 32.6 | 0 | 0 | 0 | 0 | 0 | 0 | 0 | 0 | 0 | 0 | 0
|  | DE5GNR_CC_NGAS_CND_E-51 | DE4-E_A | . | GNR_CC_NGAS_CND_E-51 | 160 | 160 | 160 | 160 | 160 | 160 | 160 | 160 | 0 | 0 | 0 | 0 | 0 | 0 | 0 | 0 | 0 | 0 | 0 | 0 | 0 | 0 | 0 | 0 | 0 | 0 | 0 | 0 | 0 | 0 | 0 | 0 | 0 | 0 | 0 | 0 | 0 | 0 | 0
|  | DE5GNR_CC_NGAS_CND_E-56 | DE4-E_A | . | GNR_CC_NGAS_CND_E-56 | 89 | 89 | 89 | 89 | 89 | 89 | 89 | 89 | 89 | 89 | 89 | 89 | 50 | 50 | 50 | 50 | 50 | 50 | 50 | 50 | 50 | 50 | 50 | 0 | 0 | 0 | 0 | 0 | 0 | 0 | 0 | 0 | 0 | 0 | 0 | 0 | 0 | 0 | 0
|  | DE5GNR_ENG_BGAS_BP_E-45 | DE4-E_A | . | GNR_ENG_BGAS_BP_E-45 | 0 | 0 | 0 | 0 | 0 | 2.25 | 2.25 | 2.25 | 2.25 | 2.25 | 2.25 | 2.25 | 2.25 | 2.25 | 2.25 | 2.25 | 2.25 | 2.25 | 2.25 | 2.25 | 2.25 | 2.25 | 2.25 | 2.25 | 2.25 | 2.25 | 2.25 | 2.25 | 2.25 | 2.25 | 2.25 | 0 | 0 | 0 | 0 | 0 | 0 | 0 | 0
|  | DE5GNR_ENG_BGAS_CND_E-42 | DE4-E_A | . | GNR_ENG_BGAS_CND_E-42 | 1649.06 | 1738.83 | 1813.95 | 1818.31 | 1826.01 | 1826.74 | 1826.74 | 1798.4 | 1791.22 | 1783.32 | 1782.7 | 1764.35 | 1755.64 | 1738.69 | 1710.92 | 1670.54 | 1597.56 | 1535.48 | 1305.16 | 1182.26 | 1006.86 | 822.95 | 704.61 | 601.8 | 494.61 | 269.74 | 177.94 | 88.18 | 13.05 | 8.69 | 1 | 0 | 0 | 0 | 0 | 0 | 0 | 0 | 0
|  | DE5GNR_GEO_HEAT_EO | DE4-E_A | . | GNR_GEO_HEAT_EO | 0.22 | 0.22 | 0.22 | 0.22 | 0.22 | 0.22 | 0.22 | 0.22 | 0.22 | 0.22 | 0.22 | 0.22 | 0.22 | 0.22 | 0.22 | 0.22 | 0.22 | 0.22 | 0 | 0 | 0 | 0 | 0 | 0 | 0 | 0 | 0 | 0 | 0 | 0 | 0 | 0 | 0 | 0 | 0 | 0 | 0 | 0 | 0
|  | DE5GNR_GT_FUELOIL_CND_E-30 | DE4-E_A | . | GNR_GT_FUELOIL_CND_E-30 | 51 | 51 | 51 | 51 | 51 | 51 | 51 | 51 | 51 | 51 | 51 | 51 | 51 | 51 | 51 | 51 | 0 | 0 | 0 | 0 | 0 | 0 | 0 | 0 | 0 | 0 | 0 | 0 | 0 | 0 | 0 | 0 | 0 | 0 | 0 | 0 | 0 | 0 | 0
|  | DE5GNR_GT_FUELOIL_CND_E-36 | DE4-E_A | . | GNR_GT_FUELOIL_CND_E-36 | 120 | 120 | 120 | 120 | 120 | 120 | 120 | 120 | 0 | 0 | 0 | 0 | 0 | 0 | 0 | 0 | 0 | 0 | 0 | 0 | 0 | 0 | 0 | 0 | 0 | 0 | 0 | 0 | 0 | 0 | 0 | 0 | 0 | 0 | 0 | 0 | 0 | 0 | 0
|  | DE5GNR_GT_NGAS_BP_E-38 | DE4-E_A | . | GNR_GT_NGAS_BP_E-38 | 158.7 | 158.7 | 158.7 | 158.7 | 158.7 | 158.7 | 158.7 | 158.7 | 158.7 | 158.7 | 144 | 144 | 144 | 144 | 144 | 144 | 144 | 0 | 0 | 0 | 0 | 0 | 0 | 0 | 0 | 0 | 0 | 0 | 0 | 0 | 0 | 0 | 0 | 0 | 0 | 0 | 0 | 0 | 0
|  | DE5GNR_GT_NGAS_CND_E-35 | DE4-E_A | . | GNR_GT_NGAS_CND_E-35 | 446 | 446 | 446 | 446 | 446 | 446 | 446 | 446 | 446 | 446 | 446 | 446 | 446 | 446 | 446 | 446 | 446 | 446 | 0 | 0 | 0 | 0 | 0 | 0 | 0 | 0 | 0 | 0 | 0 | 0 | 0 | 0 | 0 | 0 | 0 | 0 | 0 | 0 | 0
|  | DE5GNR_PV_SUN | DE4-E_A | . | GNR_PV_SUN | 7252.63 | 8126.07 | 8639.1 | 9186.14 | 9830.53 | 10371.3 | 10374.06 | 10374.06 | 10374.06 | 10374.05 | 10374.01 | 10373.41 | 10372.81 | 10371.91 | 10371.62 | 10371.39 | 10371.03 | 10370.67 | 10369.82 | 10367.9 | 10360.02 | 10355.27 | 10351.83 | 10317.7 | 10263.15 | 10209.41 | 10092.76 | 9856.15 | 9287.1 | 8043.47 | 5681.29 | 3121.44 | 2248 | 1734.96 | 1187.92 | 543.54 | 2.77 | 0 | 0
|  | DE5GNR_ROR_WTR | DE4-E_A | . | GNR_ROR_WTR | 550.07 | 550.07 | 550.07 | 550.07 | 550.07 | 550.07 | 550.07 | 550.07 | 550.07 | 550.07 | 550.07 | 550.07 | 550.07 | 550.07 | 550.07 | 550.07 | 550.07 | 550.07 | 550.07 | 550.07 | 550.07 | 550.07 | 550.07 | 550.07 | 550.07 | 550.07 | 550.07 | 550.07 | 550.07 | 550.07 | 550.07 | 550.07 | 550.07 | 550.07 | 550.07 | 550.07 | 550.07 | 550.07 | 550.07
|  | DE5GNR_ST_BGAS_BP_E-38 | DE4-E_A | . | GNR_ST_BGAS_BP_E-38 | 128.4 | 128.4 | 128.4 | 128.4 | 128.4 | 128.4 | 128.4 | 115.1 | 115.1 | 115.1 | 115.1 | 115.1 | 115.1 | 115.1 | 115.1 | 96.8 | 62.2 | 52.4 | 52.4 | 35.9 | 18.1 | 18.1 | 18.1 | 0 | 0 | 0 | 0 | 0 | 0 | 0 | 0 | 0 | 0 | 0 | 0 | 0 | 0 | 0 | 0
|  | DE5GNR_ST_BGAS_CND_E-38 | DE4-E_A | . | GNR_ST_BGAS_CND_E-38 | 55.2 | 55.2 | 55.2 | 55.2 | 55.2 | 55.2 | 55.2 | 55.2 | 55.2 | 55.2 | 55.2 | 55.2 | 55.2 | 55.2 | 55.2 | 55.2 | 55.2 | 18.1 | 18.1 | 18.1 | 0 | 0 | 0 | 0 | 0 | 0 | 0 | 0 | 0 | 0 | 0 | 0 | 0 | 0 | 0 | 0 | 0 | 0 | 0
|  | DE5GNR_ST_BGAS_EXT_E-38 | DE4-E_A | . | GNR_ST_BGAS_EXT_E-38 | 138.9 | 138.9 | 138.9 | 138.9 | 138.9 | 138.9 | 138.9 | 138.9 | 138.9 | 138.9 | 138.9 | 138.9 | 138.9 | 138.9 | 138.9 | 138.9 | 138.9 | 138.9 | 0 | 0 | 0 | 0 | 0 | 0 | 0 | 0 | 0 | 0 | 0 | 0 | 0 | 0 | 0 | 0 | 0 | 0 | 0 | 0 | 0
|  | DE5GNR_ST_COAL_BP_E-40 | DE4-E_A | . | GNR_ST_COAL_BP_E-40 | 89 | 89 | 89 | 89 | 89 | 89 | 89 | 89 | 89 | 89 | 89 | 89 | 89 | 89 | 89 | 89 | 89 | 89 | 89 | 0 | 0 | 0 | 0 | 0 | 0 | 0 | 0 | 0 | 0 | 0 | 0 | 0 | 0 | 0 | 0 | 0 | 0 | 0 | 0
|  | DE5GNR_ST_COAL_EXT_E-35 | DE4-E_A | . | GNR_ST_COAL_EXT_E-35 | 124 | 124 | 124 | 124 | 124 | 124 | 124 | 124 | 124 | 124 | 124 | 124 | 124 | 124 | 124 | 124 | 124 | 124 | 0 | 0 | 0 | 0 | 0 | 0 | 0 | 0 | 0 | 0 | 0 | 0 | 0 | 0 | 0 | 0 | 0 | 0 | 0 | 0 | 0
|  | DE5GNR_ST_COAL_EXT_E-40 | DE4-E_A | . | GNR_ST_COAL_EXT_E-40 | 1078 | 1078 | 1078 | 1078 | 1078 | 1078 | 1078 | 1078 | 1078 | 1078 | 1078 | 1078 | 1078 | 1078 | 1078 | 1078 | 796 | 514 | 514 | 514 | 514 | 514 | 514 | 0 | 0 | 0 | 0 | 0 | 0 | 0 | 0 | 0 | 0 | 0 | 0 | 0 | 0 | 0 | 0
|  | DE5GNR_ST_FUELOIL_BP_E-36 | DE4-E_A | . | GNR_ST_FUELOIL_BP_E-36 | 304 | 304 | 304 | 304 | 304 | 304 | 304 | 304 | 304 | 304 | 304 | 304 | 304 | 304 | 304 | 304 | 276 | 0 | 0 | 0 | 0 | 0 | 0 | 0 | 0 | 0 | 0 | 0 | 0 | 0 | 0 | 0 | 0 | 0 | 0 | 0 | 0 | 0 | 0
|  | DE5GNR_ST_FUELOIL_BP_E-38 | DE4-E_A | . | GNR_ST_FUELOIL_BP_E-38 | 235.3 | 235.3 | 235.3 | 235.3 | 235.3 | 235.3 | 235.3 | 212 | 212 | 212 | 212 | 106 | 0 | 0 | 0 | 0 | 0 | 0 | 0 | 0 | 0 | 0 | 0 | 0 | 0 | 0 | 0 | 0 | 0 | 0 | 0 | 0 | 0 | 0 | 0 | 0 | 0 | 0 | 0
|  | DE5GNR_ST_FUELOIL_CND_E-39 | DE4-E_A | . | GNR_ST_FUELOIL_CND_E-39 | 110.5 | 110.5 | 110.5 | 110.5 | 110.5 | 110.5 | 110.5 | 110.5 | 76 | 59 | 59 | 59 | 59 | 59 | 59 | 59 | 59 | 59 | 59 | 59 | 59 | 59 | 59 | 59 | 59 | 0 | 0 | 0 | 0 | 0 | 0 | 0 | 0 | 0 | 0 | 0 | 0 | 0 | 0
|  | DE5GNR_ST_LIGN_BP_E-28 | DE4-E_A | . | GNR_ST_LIGN_BP_E-28 | 127 | 127 | 127 | 127 | 127 | 127 | 127 | 127 | 127 | 127 | 127 | 127 | 127 | 127 | 60 | 60 | 60 | 60 | 0 | 0 | 0 | 0 | 0 | 0 | 0 | 0 | 0 | 0 | 0 | 0 | 0 | 0 | 0 | 0 | 0 | 0 | 0 | 0 | 0
|  | DE5GNR_ST_LIGN_BP_E-39 | DE4-E_A | . | GNR_ST_LIGN_BP_E-39 | 435.2 | 435.2 | 435.2 | 435.2 | 435.2 | 435.2 | 435.2 | 435.2 | 390.2 | 390.2 | 390.2 | 390.2 | 390.2 | 390.2 | 390.2 | 390.2 | 390.2 | 333.4 | 333.4 | 242.6 | 242.6 | 242.6 | 199 | 168 | 168 | 119 | 74 | 74 | 0 | 0 | 0 | 0 | 0 | 0 | 0 | 0 | 0 | 0 | 0
|  | DE5GNR_ST_LIGN_CND_E-43 | DE4-E_A | . | GNR_ST_LIGN_CND_E-43 | 640 | 640 | 640 | 640 | 640 | 640 | 640 | 640 | 640 | 640 | 640 | 640 | 640 | 640 | 640 | 640 | 640 | 640 | 640 | 640 | 640 | 640 | 640 | 640 | 640 | 640 | 640 | 640 | 640 | 640 | 640 | 0 | 0 | 0 | 0 | 0 | 0 | 0 | 0
|  | DE5GNR_ST_LIGN_EXT_E-39 | DE4-E_A | . | GNR_ST_LIGN_EXT_E-39 | 8727 | 8727 | 8727 | 8727 | 8727 | 8727 | 8727 | 8727 | 8262 | 7797 | 7332 | 6867 | 6867 | 6402 | 5937 | 5937 | 5472 | 5472 | 5007 | 5007 | 5007 | 5007 | 5007 | 5007 | 5007 | 4107 | 3357 | 2607 | 1732 | 0 | 0 | 0 | 0 | 0 | 0 | 0 | 0 | 0 | 0
|  | DE5GNR_ST_MSW_BP_E-33 | DE4-E_A | . | GNR_ST_MSW_BP_E-33 | 300.2 | 318.9 | 318.9 | 318.9 | 318.9 | 318.9 | 318.9 | 318.9 | 318.9 | 318.9 | 318.9 | 318.9 | 282.9 | 282.9 | 282.9 | 282.9 | 282.9 | 282.9 | 267.2 | 212.6 | 183.4 | 171.3 | 124 | 92.5 | 47.6 | 18.7 | 18.7 | 0 | 0 | 0 | 0 | 0 | 0 | 0 | 0 | 0 | 0 | 0 | 0
|  | DE5GNR_ST_MSW_CND_E-33 | DE4-E_A | . | GNR_ST_MSW_CND_E-33 | 65.1 | 65.1 | 65.1 | 65.1 | 65.1 | 65.1 | 65.1 | 65.1 | 65.1 | 65.1 | 65.1 | 65.1 | 65.1 | 65.1 | 65.1 | 65.1 | 62.6 | 62.6 | 62.6 | 46.3 | 46.3 | 30 | 30 | 0 | 0 | 0 | 0 | 0 | 0 | 0 | 0 | 0 | 0 | 0 | 0 | 0 | 0 | 0 | 0
|  | DE5GNR_ST_NGAS_BP_E-31 | DE4-E_A | . | GNR_ST_NGAS_BP_E-31 | 26.5 | 26.5 | 26.5 | 26.5 | 26.5 | 26.5 | 26.5 | 26.5 | 26.5 | 26.5 | 26.5 | 26.5 | 0 | 0 | 0 | 0 | 0 | 0 | 0 | 0 | 0 | 0 | 0 | 0 | 0 | 0 | 0 | 0 | 0 | 0 | 0 | 0 | 0 | 0 | 0 | 0 | 0 | 0 | 0
|  | DE5GNR_ST_NGAS_BP_E-38 | DE4-E_A | . | GNR_ST_NGAS_BP_E-38 | 698.7 | 729.9 | 767.6 | 767.6 | 767.6 | 710.4 | 710.4 | 710.4 | 710.4 | 710.4 | 710.4 | 710.4 | 626.6 | 527 | 513.5 | 294.7 | 225.1 | 190.8 | 179.4 | 179.4 | 179.4 | 179.4 | 179.4 | 179.4 | 82.4 | 82.4 | 68.9 | 68.9 | 68.9 | 68.9 | 68.9 | 68.9 | 37.7 | 0 | 0 | 0 | 0 | 0 | 0
|  | DE5GNR_ST_NGAS_CND_E-38 | DE4-E_A | . | GNR_ST_NGAS_CND_E-38 | 63.4 | 63.4 | 63.4 | 63.4 | 63.4 | 63.4 | 63.4 | 63.4 | 63.4 | 63.4 | 63.4 | 63.4 | 63.4 | 40 | 40 | 40 | 0 | 0 | 0 | 0 | 0 | 0 | 0 | 0 | 0 | 0 | 0 | 0 | 0 | 0 | 0 | 0 | 0 | 0 | 0 | 0 | 0 | 0 | 0
|  | DE5GNR_ST_NGAS_EXT_E-39 | DE4-E_A | . | GNR_ST_NGAS_EXT_E-39 | 596 | 596 | 596 | 596 | 596 | 596 | 596 | 596 | 596 | 596 | 596 | 596 | 596 | 596 | 596 | 596 | 596 | 164 | 0 | 0 | 0 | 0 | 0 | 0 | 0 | 0 | 0 | 0 | 0 | 0 | 0 | 0 | 0 | 0 | 0 | 0 | 0 | 0 | 0
|  | DE5GNR_WT_WIND_ONS | DE4-E_A | . | GNR_WT_WIND_ONS | 12164.53 | 13226.35 | 14560.48 | 15647.72 | 16855.41 | 17934.16 | 17932.54 | 17922.63 | 17894.2 | 17823.78 | 17728.24 | 17619.22 | 17442.41 | 16896.46 | 16452.37 | 15459.22 | 14252.72 | 12940.97 | 12103.44 | 11194.02 | 10031.2 | 9366.11 | 8984.46 | 7700.02 | 7159.26 | 6693.04 | 5769.83 | 4708.01 | 3373.88 | 2286.44 | 1078.75 | 0 | 0 | 0 | 0 | 0 | 0 | 0 | 0
|  | DE5GNR_WT_WIND_OFF | DE4-E_Offshore | . | GNR_WT_WIND_OFF | 48.3 | 48.3 | 48.3 | 336.3 | 336.3 | 336.3 | 2086.3 | 2086.3 | 2086.3 | 2086.3 | 2086.3 | 2086.3 | 2086.3 | 2086.3 | 2086.3 | 2086.3 | 2086.3 | 2086.3 | 2086.3 | 2086.3 | 2086.3 | 2086.3 | 2086.3 | 2086.3 | 2086.3 | 2038 | 2038 | 2038 | 2038 | 1750 | 1750 | 1750 | 0 | 0 | 0 | 0 | 0 | 0 | 0
|  | DE2AGG-DE4-N_ES_ELEC | DE4-N_A | . | AGG-DE4-N_ES_ELEC | 0 | 0 | 0 | 0 | 0 | 0.44 | 0.44 | 0.44 | 0.44 | 0.44 | 0.44 | 0.44 | 0.44 | 0.44 | 0.44 | 0.44 | 0.44 | 0.44 | 0.44 | 0.44 | 0.44 | 0 | 0 | 0 | 0 | 0 | 0 | 0 | 0 | 0 | 0 | 0 | 0 | 0 | 0 | 0 | 0 | 0 | 0
|  | DE2AGG-DE4-N_RES_WTR_PMP | DE4-N_A | . | AGG-DE4-N_RES_WTR_PMP | 952.8 | 952.8 | 952.8 | 952.8 | 952.8 | 952.8 | 952.8 | 952.8 | 952.8 | 952.8 | 952.8 | 952.8 | 952.8 | 952.8 | 952.8 | 952.8 | 952.8 | 952.8 | 952.8 | 952.8 | 952.8 | 952.8 | 952.8 | 952.8 | 952.8 | 952.8 | 952.8 | 952.8 | 952.8 | 952.8 | 952.8 | 952.8 | 952.8 | 952.8 | 952.8 | 952.8 | 952.8 | 952.8 | 952.8
|  | DE2GNR_BO_BGAS_E-80 | DE4-N_A | . | GNR_BO_BGAS_E-80 | 0.03 | 0.03 | 0.04 | 0.04 | 0.04 | 0.04 | 0.04 | 0.04 | 0.04 | 0.03 | 0.03 | 0.03 | 0.03 | 0.03 | 0.03 | 0.03 | 0.03 | 0.03 | 0.03 | 0.03 | 0.02 | 0.02 | 0.02 | 0.02 | 0.02 | 0.02 | 0.02 | 0.02 | 0.02 | 0.02 | 0.01 | 0.01 | 0.01 | 0.01 | 0.01 | 0.01 | 0.01 | 0.01 | 0.01
|  | DE2GNR_BO_COAL_E-80 | DE4-N_A | . | GNR_BO_COAL_E-80 | 461.61 | 474.8 | 487.98 | 501.17 | 514.36 | 527.55 | 514.36 | 501.17 | 487.98 | 474.8 | 461.61 | 448.42 | 435.23 | 422.04 | 408.85 | 395.66 | 382.47 | 369.29 | 356.1 | 342.91 | 329.72 | 316.53 | 303.34 | 290.15 | 276.96 | 263.78 | 250.59 | 237.4 | 224.21 | 211.02 | 197.83 | 184.64 | 171.45 | 158.27 | 145.08 | 131.89 | 118.7 | 105.51 | 92.32
|  | DE2GNR_BO_ELEC_E-80 | DE4-N_A | . | GNR_BO_ELEC_E-80 | 0.07 | 0.08 | 0.08 | 0.08 | 0.08 | 0.08 | 0.08 | 0.08 | 0.08 | 0.08 | 0.07 | 0.07 | 0.07 | 0.07 | 0.07 | 0.06 | 0.06 | 0.06 | 0.06 | 0.05 | 0.05 | 0.05 | 0.05 | 0.05 | 0.04 | 0.04 | 0.04 | 0.04 | 0.04 | 0.03 | 0.03 | 0.03 | 0.03 | 0.03 | 0.02 | 0.02 | 0.02 | 0.02 | 0.01
|  | DE2GNR_BO_FUELOIL_E-80 | DE4-N_A | . | GNR_BO_FUELOIL_E-80 | 109.85 | 112.99 | 116.13 | 119.27 | 122.41 | 125.55 | 122.41 | 119.27 | 116.13 | 112.99 | 109.85 | 106.72 | 103.58 | 100.44 | 97.3 | 94.16 | 91.02 | 87.88 | 84.74 | 81.61 | 78.47 | 75.33 | 72.19 | 69.05 | 65.91 | 62.77 | 59.63 | 56.5 | 53.36 | 50.22 | 47.08 | 43.94 | 40.8 | 37.66 | 34.53 | 31.39 | 28.25 | 25.11 | 21.97
|  | DE2GNR_BO_MSW_E-80 | DE4-N_A | . | GNR_BO_MSW_E-80 | 1439.83 | 1480.97 | 1522.11 | 1563.25 | 1604.39 | 1645.53 | 1604.39 | 1563.25 | 1522.11 | 1480.97 | 1439.83 | 1398.7 | 1357.56 | 1316.42 | 1275.28 | 1234.14 | 1193.01 | 1151.87 | 1110.73 | 1069.59 | 1028.45 | 987.32 | 946.18 | 905.04 | 863.9 | 822.76 | 781.62 | 740.49 | 699.35 | 658.21 | 617.07 | 575.93 | 534.8 | 493.66 | 452.52 | 411.38 | 370.24 | 329.11 | 287.97
|  | DE2GNR_BO_NGAS_E-80 | DE4-N_A | . | GNR_BO_NGAS_E-80 | 2003.02 | 2060.25 | 2117.48 | 2174.71 | 2231.94 | 2289.17 | 2231.94 | 2174.71 | 2117.48 | 2060.25 | 2003.02 | 1945.79 | 1888.57 | 1831.34 | 1774.11 | 1716.88 | 1659.65 | 1602.42 | 1545.19 | 1487.96 | 1430.73 | 1373.5 | 1316.27 | 1259.04 | 1201.81 | 1144.59 | 1087.36 | 1030.13 | 972.9 | 915.67 | 858.44 | 801.21 | 743.98 | 686.75 | 629.52 | 572.29 | 515.06 | 457.83 | 400.6
|  | DE2GNR_CC_COAL_BP_E-49 | DE4-N_A | . | GNR_CC_COAL_BP_E-49 | 89 | 89 | 89 | 89 | 89 | 89 | 89 | 89 | 89 | 89 | 89 | 89 | 89 | 89 | 56 | 56 | 56 | 27 | 27 | 27 | 27 | 0 | 0 | 0 | 0 | 0 | 0 | 0 | 0 | 0 | 0 | 0 | 0 | 0 | 0 | 0 | 0 | 0 | 0
|  | DE2GNR_CC_FUELOIL_BP_E-38 | DE4-N_A | . | GNR_CC_FUELOIL_BP_E-38 | 30 | 30 | 30 | 30 | 30 | 30 | 30 | 30 | 30 | 30 | 30 | 30 | 30 | 30 | 30 | 30 | 0 | 0 | 0 | 0 | 0 | 0 | 0 | 0 | 0 | 0 | 0 | 0 | 0 | 0 | 0 | 0 | 0 | 0 | 0 | 0 | 0 | 0 | 0
|  | DE2GNR_CC_NGAS_BP_E-59 | DE4-N_A | . | GNR_CC_NGAS_BP_E-59 | 127 | 127 | 127 | 127 | 202 | 202 | 202 | 202 | 202 | 202 | 202 | 202 | 202 | 202 | 202 | 202 | 202 | 202 | 202 | 202 | 202 | 202 | 202 | 75 | 75 | 75 | 75 | 75 | 75 | 75 | 0 | 0 | 0 | 0 | 0 | 0 | 0 | 0 | 0
|  | DE2GNR_ENG_BGAS_BP_E-45 | DE4-N_A | . | GNR_ENG_BGAS_BP_E-45 | 0 | 0 | 0 | 0 | 0 | 0.27 | 0.27 | 0.27 | 0.27 | 0.27 | 0.27 | 0.27 | 0.27 | 0.27 | 0.27 | 0.27 | 0.27 | 0.27 | 0.27 | 0.27 | 0.27 | 0.27 | 0.27 | 0.27 | 0.27 | 0.27 | 0.27 | 0.27 | 0.27 | 0.27 | 0.27 | 0 | 0 | 0 | 0 | 0 | 0 | 0 | 0
|  | DE2GNR_ENG_BGAS_CND_E-42 | DE4-N_A | . | GNR_ENG_BGAS_CND_E-42 | 451.69 | 472.3 | 484.61 | 483.75 | 484.17 | 484.14 | 484.14 | 482.64 | 481.64 | 481 | 481 | 480.4 | 480.4 | 480.4 | 477.58 | 476.44 | 474.5 | 474.5 | 461.06 | 413.17 | 367.65 | 312.37 | 278.23 | 230.38 | 150.3 | 46.72 | 33.86 | 13.25 | 0.93 | 0.49 | 0.08 | 0 | 0 | 0 | 0 | 0 | 0 | 0 | 0
|  | DE2GNR_GEO_HEAT_EO | DE4-N_A | . | GNR_GEO_HEAT_EO | 0 | 0 | 0 | 0 | 0 | 0.01 | 0.01 | 0.01 | 0.01 | 0.01 | 0.01 | 0.01 | 0.01 | 0.01 | 0.01 | 0.01 | 0.01 | 0.01 | 0.01 | 0.01 | 0.01 | 0.01 | 0.01 | 0.01 | 0.01 | 0.01 | 0.01 | 0.01 | 0.01 | 0.01 | 0.01 | 0 | 0 | 0 | 0 | 0 | 0 | 0 | 0
|  | DE2GNR_GT_FUELOIL_CND_E-31 | DE4-N_A | . | GNR_GT_FUELOIL_CND_E-31 | 291.5 | 291.5 | 291.5 | 291.5 | 291.5 | 291.5 | 291.5 | 291.5 | 291.5 | 291.5 | 291.5 | 291.5 | 291.5 | 291.5 | 291.5 | 291.5 | 0 | 0 | 0 | 0 | 0 | 0 | 0 | 0 | 0 | 0 | 0 | 0 | 0 | 0 | 0 | 0 | 0 | 0 | 0 | 0 | 0 | 0 | 0
|  | DE2GNR_PV_SUN | DE4-N_A | . | GNR_PV_SUN | 1391.65 | 1468.31 | 1513.9 | 1541.92 | 1572.1 | 1604.05 | 1604.07 | 1604.07 | 1604 | 1603.99 | 1603.92 | 1603.79 | 1603.66 | 1603.54 | 1603.44 | 1603.21 | 1602.46 | 1601.91 | 1601.39 | 1600.5 | 1598.78 | 1597.85 | 1596.83 | 1582.23 | 1555.69 | 1527.47 | 1484.18 | 1420.27 | 1230.1 | 828.73 | 467.4 | 212.42 | 135.76 | 90.17 | 62.16 | 31.98 | 0.02 | 0 | 0
|  | DE2GNR_ROR_WTR | DE4-N_A | . | GNR_ROR_WTR | 4.84 | 4.84 | 4.84 | 4.84 | 4.84 | 4.84 | 4.84 | 4.84 | 4.84 | 4.84 | 4.84 | 4.84 | 4.84 | 4.84 | 4.84 | 4.84 | 4.84 | 4.84 | 4.84 | 4.84 | 4.84 | 4.84 | 4.84 | 4.84 | 4.84 | 4.84 | 4.84 | 4.84 | 4.84 | 4.84 | 4.84 | 4.84 | 4.84 | 4.84 | 4.84 | 4.84 | 4.84 | 4.84 | 4.84
|  | DE2GNR_ST_BGAS_BP_E-38 | DE4-N_A | . | GNR_ST_BGAS_BP_E-38 | 20 | 20 | 20 | 20 | 20 | 20 | 20 | 20 | 20 | 20 | 20 | 20 | 20 | 20 | 20 | 20 | 20 | 20 | 20 | 0 | 0 | 0 | 0 | 0 | 0 | 0 | 0 | 0 | 0 | 0 | 0 | 0 | 0 | 0 | 0 | 0 | 0 | 0 | 0
|  | DE2GNR_ST_COAL_BP_E-38 | DE4-N_A | . | GNR_ST_COAL_BP_E-38 | 58 | 58 | 58 | 58 | 58 | 58 | 58 | 35 | 35 | 35 | 35 | 0 | 0 | 0 | 0 | 0 | 0 | 0 | 0 | 0 | 0 | 0 | 0 | 0 | 0 | 0 | 0 | 0 | 0 | 0 | 0 | 0 | 0 | 0 | 0 | 0 | 0 | 0 | 0
|  | DE2GNR_ST_COAL_EXT_E-44 | DE4-N_A | . | GNR_ST_COAL_EXT_E-44 | 777 | 777 | 777 | 2377 | 2377 | 2377 | 2377 | 2377 | 2377 | 2377 | 2377 | 2377 | 2377 | 2377 | 2377 | 2377 | 2377 | 2117 | 1794 | 1794 | 1794 | 1794 | 1600 | 1600 | 1600 | 1600 | 1600 | 1600 | 1600 | 1600 | 1600 | 1600 | 1600 | 1600 | 1600 | 0 | 0 | 0 | 0
|  | DE2GNR_ST_FUELOIL_BP_E-34 | DE4-N_A | . | GNR_ST_FUELOIL_BP_E-34 | 44.5 | 44.5 | 44.5 | 44.5 | 44.5 | 44.5 | 44.5 | 44.5 | 44.5 | 44.5 | 44.5 | 44.5 | 44.5 | 44.5 | 44.5 | 0 | 0 | 0 | 0 | 0 | 0 | 0 | 0 | 0 | 0 | 0 | 0 | 0 | 0 | 0 | 0 | 0 | 0 | 0 | 0 | 0 | 0 | 0 | 0
|  | DE2GNR_ST_FUELOIL_BP_E-38 | DE4-N_A | . | GNR_ST_FUELOIL_BP_E-38 | 38 | 38 | 38 | 38 | 38 | 38 | 38 | 0 | 0 | 0 | 0 | 0 | 0 | 0 | 0 | 0 | 0 | 0 | 0 | 0 | 0 | 0 | 0 | 0 | 0 | 0 | 0 | 0 | 0 | 0 | 0 | 0 | 0 | 0 | 0 | 0 | 0 | 0 | 0
|  | DE2GNR_ST_FUELOIL_CND_E-35 | DE4-N_A | . | GNR_ST_FUELOIL_CND_E-35 | 175 | 175 | 175 | 175 | 175 | 175 | 175 | 175 | 175 | 175 | 175 | 175 | 175 | 175 | 175 | 175 | 0 | 0 | 0 | 0 | 0 | 0 | 0 | 0 | 0 | 0 | 0 | 0 | 0 | 0 | 0 | 0 | 0 | 0 | 0 | 0 | 0 | 0 | 0
|  | DE2GNR_ST_MSW_BP_E-33 | DE4-N_A | . | GNR_ST_MSW_BP_E-33 | 41 | 41 | 41 | 41 | 41 | 41 | 41 | 41 | 41 | 41 | 41 | 41 | 41 | 17 | 17 | 17 | 17 | 17 | 17 | 17 | 17 | 17 | 17 | 17 | 0 | 0 | 0 | 0 | 0 | 0 | 0 | 0 | 0 | 0 | 0 | 0 | 0 | 0 | 0
|  | DE2GNR_ST_NGAS_BP_E-38 | DE4-N_A | . | GNR_ST_NGAS_BP_E-38 | 44 | 44 | 44 | 44 | 44 | 44 | 44 | 44 | 44 | 44 | 44 | 21.5 | 21.5 | 21.5 | 21.5 | 21.5 | 21.5 | 21.5 | 21.5 | 21.5 | 21.5 | 21.5 | 21.5 | 21.5 | 0 | 0 | 0 | 0 | 0 | 0 | 0 | 0 | 0 | 0 | 0 | 0 | 0 | 0 | 0
|  | DE2GNR_ST_NUCL_CND_E-33 | DE4-N_A | . | GNR_ST_NUCL_CND_E-33 | 1410 | 1410 | 1410 | 1410 | 1410 | 1410 | 1410 | 1410 | 1410 | 1410 | 0 | 0 | 0 | 0 | 0 | 0 | 0 | 0 | 0 | 0 | 0 | 0 | 0 | 0 | 0 | 0 | 0 | 0 | 0 | 0 | 0 | 0 | 0 | 0 | 0 | 0 | 0 | 0 | 0
|  | DE2GNR_WT_WIND_ONS | DE4-N_A | . | GNR_WT_WIND_ONS | 3055.66 | 3467.53 | 4776.1 | 5687.36 | 6308.11 | 6916.18 | 6914.3 | 6906.97 | 6878.84 | 6807.18 | 6792.68 | 6773.28 | 6736.33 | 6554.41 | 6419.61 | 6075.35 | 5868.32 | 5679.06 | 5522.47 | 5432.55 | 5280.39 | 5110.98 | 4998.48 | 4729.79 | 4485.5 | 4191.42 | 3865.65 | 3453.72 | 2144.2 | 1232.48 | 610.28 | 0 | 0 | 0 | 0 | 0 | 0 | 0 | 0
|  | DE2GNR_WT_WIND_OFF | DE4-N_Offshore | . | GNR_WT_WIND_OFF | 0 | 0 | 0 | 900 | 900 | 900 | 900 | 900 | 900 | 900 | 900 | 1800 | 1800 | 1800 | 1800 | 1800 | 1800 | 1800 | 1800 | 1800 | 1800 | 1800 | 1800 | 1800 | 1800 | 1800 | 1800 | 1800 | 1800 | 900 | 900 | 900 | 900 | 900 | 900 | 900 | 900 | 0 | 0
|  | DE4AGG-DE4-S_ES_ELEC | DE4-S_A | . | AGG-DE4-S_ES_ELEC | 0 | 0 | 0 | 0 | 0 | 3.56 | 3.56 | 3.56 | 3.56 | 3.56 | 3.56 | 3.56 | 3.56 | 3.56 | 3.56 | 3.56 | 3.56 | 3.56 | 3.56 | 3.56 | 3.56 | 0 | 0 | 0 | 0 | 0 | 0 | 0 | 0 | 0 | 0 | 0 | 0 | 0 | 0 | 0 | 0 | 0 | 0
|  | DE4AGG-DE4-S_RES_WTR_PMP | DE4-S_A | . | AGG-DE4-S_RES_WTR_PMP | 17304 | 17304 | 17304 | 17304 | 17304 | 17304 | 17304 | 17304 | 17304 | 17304 | 17304 | 17304 | 17304 | 17304 | 17304 | 17304 | 17304 | 17304 | 17304 | 17304 | 17304 | 17304 | 17304 | 17304 | 17304 | 17304 | 17304 | 17304 | 17304 | 17304 | 17304 | 17304 | 17304 | 17304 | 17304 | 17304 | 17304 | 17304 | 17304
|  | DE4GNR_BO_BGAS_E-80 | DE4-S_A | . | GNR_BO_BGAS_E-80 | 381.19 | 392.08 | 402.97 | 413.86 | 424.75 | 435.64 | 424.75 | 413.86 | 402.97 | 392.08 | 381.19 | 370.3 | 359.4 | 348.51 | 337.62 | 326.73 | 315.84 | 304.95 | 294.06 | 283.17 | 272.28 | 261.39 | 250.49 | 239.6 | 228.71 | 217.82 | 206.93 | 196.04 | 185.15 | 174.26 | 163.37 | 152.47 | 141.58 | 130.69 | 119.8 | 108.91 | 98.02 | 87.13 | 76.24
|  | DE4GNR_BO_COAL_E-80 | DE4-S_A | . | GNR_BO_COAL_E-80 | 660.9 | 679.79 | 698.67 | 717.55 | 736.44 | 755.32 | 736.44 | 717.55 | 698.67 | 679.79 | 660.9 | 642.02 | 623.14 | 604.25 | 585.37 | 566.49 | 547.61 | 528.72 | 509.84 | 490.96 | 472.07 | 453.19 | 434.31 | 415.42 | 396.54 | 377.66 | 358.78 | 339.89 | 321.01 | 302.13 | 283.24 | 264.36 | 245.48 | 226.6 | 207.71 | 188.83 | 169.95 | 151.06 | 132.18
|  | DE4GNR_BO_ELEC_E-80 | DE4-S_A | . | GNR_BO_ELEC_E-80 | 918.01 | 944.24 | 970.47 | 996.7 | 1022.93 | 1049.16 | 1022.93 | 996.7 | 970.47 | 944.24 | 918.01 | 891.78 | 865.56 | 839.33 | 813.1 | 786.87 | 760.64 | 734.41 | 708.18 | 681.95 | 655.72 | 629.49 | 603.27 | 577.04 | 550.81 | 524.58 | 498.35 | 472.12 | 445.89 | 419.66 | 393.43 | 367.21 | 340.98 | 314.75 | 288.52 | 262.29 | 236.06 | 209.83 | 183.6
|  | DE4GNR_BO_FUELOIL_E-80 | DE4-S_A | . | GNR_BO_FUELOIL_E-80 | 316.21 | 325.25 | 334.28 | 343.31 | 352.35 | 361.38 | 352.35 | 343.31 | 334.28 | 325.25 | 316.21 | 307.18 | 298.14 | 289.11 | 280.07 | 271.04 | 262 | 252.97 | 243.93 | 234.9 | 225.87 | 216.83 | 207.8 | 198.76 | 189.73 | 180.69 | 171.66 | 162.62 | 153.59 | 144.55 | 135.52 | 126.48 | 117.45 | 108.42 | 99.38 | 90.35 | 81.31 | 72.28 | 63.24
|  | DE4GNR_BO_MSW_E-80 | DE4-S_A | . | GNR_BO_MSW_E-80 | 1548.86 | 1593.11 | 1637.36 | 1681.62 | 1725.87 | 1770.12 | 1725.87 | 1681.62 | 1637.36 | 1593.11 | 1548.86 | 1504.6 | 1460.35 | 1416.1 | 1371.85 | 1327.59 | 1283.34 | 1239.09 | 1194.83 | 1150.58 | 1106.33 | 1062.07 | 1017.82 | 973.57 | 929.31 | 885.06 | 840.81 | 796.56 | 752.3 | 708.05 | 663.8 | 619.54 | 575.29 | 531.04 | 486.78 | 442.53 | 398.28 | 354.02 | 309.77
|  | DE4GNR_BO_NGAS_E-80 | DE4-S_A | . | GNR_BO_NGAS_E-80 | 4967.22 | 5109.14 | 5251.06 | 5392.98 | 5534.9 | 5676.82 | 5534.9 | 5392.98 | 5251.06 | 5109.14 | 4967.22 | 4825.3 | 4683.38 | 4541.46 | 4399.54 | 4257.62 | 4115.7 | 3973.78 | 3831.86 | 3689.94 | 3548.01 | 3406.09 | 3264.17 | 3122.25 | 2980.33 | 2838.41 | 2696.49 | 2554.57 | 2412.65 | 2270.73 | 2128.81 | 1986.89 | 1844.97 | 1703.05 | 1561.13 | 1419.21 | 1277.29 | 1135.36 | 993.44
|  | DE4GNR_CC_FUELOIL_CND_E-38 | DE4-S_A | . | GNR_CC_FUELOIL_CND_E-38 | 348.5 | 348.5 | 348.5 | 348.5 | 348.5 | 348.5 | 348.5 | 348.5 | 348.5 | 348.5 | 348.5 | 348.5 | 348.5 | 348.5 | 348.5 | 348.5 | 0 | 0 | 0 | 0 | 0 | 0 | 0 | 0 | 0 | 0 | 0 | 0 | 0 | 0 | 0 | 0 | 0 | 0 | 0 | 0 | 0 | 0 | 0
|  | DE4GNR_CC_NGAS_BP_E-18 | DE4-S_A | . | GNR_CC_NGAS_BP_E-18 | 36 | 36 | 36 | 36 | 36 | 36 | 36 | 36 | 36 | 36 | 0 | 0 | 0 | 0 | 0 | 0 | 0 | 0 | 0 | 0 | 0 | 0 | 0 | 0 | 0 | 0 | 0 | 0 | 0 | 0 | 0 | 0 | 0 | 0 | 0 | 0 | 0 | 0 | 0
|  | DE4GNR_CC_NGAS_BP_E-53 | DE4-S_A | . | GNR_CC_NGAS_BP_E-53 | 3221.7 | 3268.7 | 3275.4 | 3275.4 | 3275.4 | 3275.4 | 3275.4 | 3250.4 | 3250.4 | 3186.4 | 3186.4 | 2776.4 | 2716.3 | 2604.2 | 2604.2 | 2050 | 2027 | 1363.3 | 986.9 | 256.1 | 256.1 | 256.1 | 256.1 | 226.6 | 128.7 | 128.7 | 53.7 | 6.7 | 0 | 0 | 0 | 0 | 0 | 0 | 0 | 0 | 0 | 0 | 0
|  | DE4GNR_CC_NGAS_CND_E-43 | DE4-S_A | . | GNR_CC_NGAS_CND_E-43 | 823 | 823 | 823 | 823 | 823 | 823 | 823 | 823 | 823 | 823 | 823 | 823 | 823 | 823 | 823 | 823 | 440 | 0 | 0 | 0 | 0 | 0 | 0 | 0 | 0 | 0 | 0 | 0 | 0 | 0 | 0 | 0 | 0 | 0 | 0 | 0 | 0 | 0 | 0
|  | DE4GNR_CC_NGAS_CND_E-57 | DE4-S_A | . | GNR_CC_NGAS_CND_E-57 | 1760 | 1854.6 | 1854.6 | 1854.6 | 1854.6 | 1854.6 | 1854.6 | 1854.6 | 1854.6 | 1854.6 | 1854.6 | 1854.6 | 1501.6 | 1501.6 | 1501.6 | 1501.6 | 1501.6 | 1501.6 | 1501.6 | 1501.6 | 1501.6 | 1501.6 | 1501.6 | 1501.6 | 655.6 | 94.6 | 94.6 | 0 | 0 | 0 | 0 | 0 | 0 | 0 | 0 | 0 | 0 | 0 | 0
|  | DE4GNR_ENG_BGAS_BP_E-45 | DE4-S_A | . | GNR_ENG_BGAS_BP_E-45 | 42 | 42 | 42 | 42 | 42 | 44.62 | 44.62 | 44.62 | 44.62 | 44.62 | 44.62 | 44.62 | 44.62 | 44.62 | 44.62 | 44.62 | 44.62 | 2.62 | 2.62 | 2.62 | 2.62 | 2.62 | 2.62 | 2.62 | 2.62 | 2.62 | 2.62 | 2.62 | 2.62 | 2.62 | 2.62 | 0 | 0 | 0 | 0 | 0 | 0 | 0 | 0
|  | DE4GNR_ENG_BGAS_CND_E-42 | DE4-S_A | . | GNR_ENG_BGAS_CND_E-42 | 2388.67 | 2454.39 | 2504.88 | 2512.93 | 2519.93 | 2520.65 | 2520.27 | 2519.19 | 2507.54 | 2499.57 | 2493.64 | 2478.55 | 2463.63 | 2441.96 | 2362.9 | 2259.67 | 2190.86 | 2079.96 | 1864.02 | 1540.93 | 1233 | 1026.75 | 916.66 | 766.84 | 553.19 | 273.12 | 138.72 | 71.06 | 18.52 | 10.35 | 3.08 | 0 | 0 | 0 | 0 | 0 | 0 | 0 | 0
|  | DE4GNR_ENG_NGAS_BP_E-46 | DE4-S_A | . | GNR_ENG_NGAS_BP_E-46 | 23.9 | 33.1 | 33.1 | 33.1 | 33.1 | 33.1 | 33.1 | 33.1 | 33.1 | 33.1 | 33.1 | 33.1 | 33.1 | 33.1 | 33.1 | 33.1 | 33.1 | 33.1 | 33.1 | 33.1 | 33.1 | 33.1 | 33.1 | 33.1 | 33.1 | 13.5 | 9.2 | 0 | 0 | 0 | 0 | 0 | 0 | 0 | 0 | 0 | 0 | 0 | 0
|  | DE4GNR_GEO_HEAT_EO | DE4-S_A | . | GNR_GEO_HEAT_EO | 18.95 | 30.26 | 33.76 | 33.76 | 39.26 | 39.26 | 39.26 | 39.26 | 39.26 | 39.26 | 39.26 | 39.26 | 39.26 | 39.26 | 39.26 | 39.26 | 39.26 | 39.26 | 39.26 | 39.26 | 39.26 | 36.26 | 36.26 | 32.12 | 32.12 | 32.12 | 20.32 | 9 | 5.5 | 5.5 | 0 | 0 | 0 | 0 | 0 | 0 | 0 | 0 | 0
|  | DE4GNR_GT_FUELOIL_CND_E-32 | DE4-S_A | . | GNR_GT_FUELOIL_CND_E-32 | 422.1 | 422.1 | 422.1 | 422.1 | 422.1 | 422.1 | 422.1 | 422.1 | 422.1 | 422.1 | 422.1 | 422.1 | 422.1 | 422.1 | 422.1 | 422.1 | 274.8 | 0 | 0 | 0 | 0 | 0 | 0 | 0 | 0 | 0 | 0 | 0 | 0 | 0 | 0 | 0 | 0 | 0 | 0 | 0 | 0 | 0 | 0
|  | DE4GNR_GT_FUELOIL_CND_E-35 | DE4-S_A | . | GNR_GT_FUELOIL_CND_E-35 | 24 | 24 | 24 | 24 | 24 | 24 | 24 | 24 | 24 | 24 | 24 | 24 | 24 | 24 | 24 | 24 | 24 | 24 | 0 | 0 | 0 | 0 | 0 | 0 | 0 | 0 | 0 | 0 | 0 | 0 | 0 | 0 | 0 | 0 | 0 | 0 | 0 | 0 | 0
|  | DE4GNR_GT_NGAS_BP_E-32 | DE4-S_A | . | GNR_GT_NGAS_BP_E-32 | 80 | 80 | 80 | 80 | 80 | 80 | 80 | 80 | 80 | 80 | 80 | 80 | 80 | 80 | 80 | 80 | 80 | 0 | 0 | 0 | 0 | 0 | 0 | 0 | 0 | 0 | 0 | 0 | 0 | 0 | 0 | 0 | 0 | 0 | 0 | 0 | 0 | 0 | 0
|  | DE4GNR_GT_NGAS_BP_E-37 | DE4-S_A | . | GNR_GT_NGAS_BP_E-37 | 184.7 | 184.7 | 199.8 | 199.8 | 199.8 | 199.8 | 152.8 | 144.4 | 139.3 | 134.2 | 134.2 | 69.2 | 55.8 | 45.8 | 45.8 | 45.8 | 45.8 | 45.8 | 15.1 | 15.1 | 15.1 | 15.1 | 15.1 | 15.1 | 15.1 | 15.1 | 15.1 | 15.1 | 0 | 0 | 0 | 0 | 0 | 0 | 0 | 0 | 0 | 0 | 0
|  | DE4GNR_GT_NGAS_CND_E-31 | DE4-S_A | . | GNR_GT_NGAS_CND_E-31 | 323 | 323 | 323 | 323 | 323 | 323 | 323 | 323 | 323 | 323 | 323 | 323 | 323 | 323 | 323 | 323 | 161 | 0 | 0 | 0 | 0 | 0 | 0 | 0 | 0 | 0 | 0 | 0 | 0 | 0 | 0 | 0 | 0 | 0 | 0 | 0 | 0 | 0 | 0
|  | DE4GNR_PV_SUN | DE4-S_A | . | GNR_PV_SUN | 15975.77 | 17406.29 | 18180.63 | 18708.42 | 19097.77 | 19822.75 | 19830.02 | 19830.01 | 19830.01 | 19829.74 | 19829.54 | 19829.17 | 19828.68 | 19828.28 | 19828.02 | 19826.69 | 19824.13 | 19822.2 | 19818.61 | 19792.89 | 19720.53 | 19636.78 | 19520.79 | 19043.57 | 18398.78 | 17846.51 | 17027.21 | 15775.92 | 13203.65 | 9344.42 | 6200.44 | 3854.26 | 2423.74 | 1649.4 | 1121.61 | 732.26 | 7.27 | 0 | 0
|  | DE4GNR_RES_WTR_NOPMP | DE4-S_A | . | GNR_RES_WTR_NOPMP | 124 | 124 | 124 | 124 | 124 | 124 | 124 | 124 | 124 | 124 | 124 | 124 | 124 | 124 | 124 | 124 | 124 | 124 | 124 | 124 | 124 | 124 | 124 | 124 | 124 | 124 | 124 | 124 | 124 | 124 | 124 | 124 | 124 | 124 | 124 | 124 | 124 | 124 | 124
| * GERMANY | DE4GNR_ROR_WTR | DE4-S_A | . | GNR_ROR_WTR | 7927.13 | 7927.13 | 7927.13 | 7927.13 | 7927.13 | 7927.13 | 7927.13 | 7927.13 | 7927.13 | 7927.13 | 7927.13 | 7927.13 | 7927.13 | 7927.13 | 7927.13 | 7927.13 | 7927.13 | 7927.13 | 7927.13 | 7927.13 | 7927.13 | 7927.13 | 7927.13 | 7927.13 | 7927.13 | 7927.13 | 7927.13 | 7927.13 | 7927.13 | 7927.13 | 7927.13 | 7927.13 | 7927.13 | 7927.13 | 7927.13 | 7927.13 | 7927.13 | 7927.13 | 7927.13
|  | DE4GNR_ST_BGAS_BP_E-38 | DE4-S_A | . | GNR_ST_BGAS_BP_E-38 | 242 | 242 | 242 | 242 | 242 | 242 | 242 | 242 | 242 | 242 | 242 | 226.4 | 226.4 | 226.4 | 186.4 | 178.4 | 178.4 | 145.7 | 106.2 | 105.1 | 98.4 | 83.3 | 83.3 | 83.3 | 4.5 | 4.5 | 0 | 0 | 0 | 0 | 0 | 0 | 0 | 0 | 0 | 0 | 0 | 0 | 0
|  | DE4GNR_ST_BGAS_CND_E-38 | DE4-S_A | . | GNR_ST_BGAS_CND_E-38 | 40.3 | 40.3 | 40.3 | 40.3 | 40.3 | 40.3 | 40.3 | 40.3 | 40.3 | 40.3 | 40.3 | 40.3 | 40.3 | 30.5 | 30.5 | 30.5 | 30.5 | 0 | 0 | 0 | 0 | 0 | 0 | 0 | 0 | 0 | 0 | 0 | 0 | 0 | 0 | 0 | 0 | 0 | 0 | 0 | 0 | 0 | 0
|  | DE4GNR_ST_COAL_BP_E-40 | DE4-S_A | . | GNR_ST_COAL_BP_E-40 | 347.8 | 347.8 | 347.8 | 347.8 | 347.8 | 347.8 | 347.8 | 327.1 | 327.1 | 309.7 | 309.7 | 264.7 | 264.7 | 219.7 | 219.7 | 219.7 | 219.7 | 169.7 | 144.9 | 64 | 64 | 64 | 64 | 64 | 64 | 50.6 | 50.6 | 50.6 | 50.6 | 50.6 | 50.6 | 50.6 | 50.6 | 50.6 | 50.6 | 50.6 | 50.6 | 50.6 | 0
|  | DE4GNR_ST_COAL_CND_E-38 | DE4-S_A | . | GNR_ST_COAL_CND_E-38 | 726 | 726 | 726 | 726 | 726 | 726 | 726 | 726 | 726 | 726 | 726 | 726 | 0 | 0 | 0 | 0 | 0 | 0 | 0 | 0 | 0 | 0 | 0 | 0 | 0 | 0 | 0 | 0 | 0 | 0 | 0 | 0 | 0 | 0 | 0 | 0 | 0 | 0 | 0
|  | DE4GNR_ST_COAL_CND_E-45 | DE4-S_A | . | GNR_ST_COAL_CND_E-45 | 777 | 777 | 777 | 777 | 777 | 777 | 777 | 777 | 777 | 777 | 777 | 777 | 777 | 777 | 777 | 777 | 777 | 283 | 283 | 283 | 283 | 283 | 283 | 283 | 283 | 283 | 283 | 283 | 283 | 283 | 0 | 0 | 0 | 0 | 0 | 0 | 0 | 0 | 0
|  | DE4GNR_ST_COAL_EXT_E-37 | DE4-S_A | . | GNR_ST_COAL_EXT_E-37 | 1664.6 | 1664.6 | 1664.6 | 1664.6 | 1664.6 | 1009 | 1009 | 1009 | 1009 | 1009 | 1009 | 405 | 405 | 405 | 405 | 405 | 405 | 202.5 | 0 | 0 | 0 | 0 | 0 | 0 | 0 | 0 | 0 | 0 | 0 | 0 | 0 | 0 | 0 | 0 | 0 | 0 | 0 | 0 | 0
|  | DE4GNR_ST_COAL_EXT_E-44 | DE4-S_A | . | GNR_ST_COAL_EXT_E-44 | 3875.7 | 3875.7 | 4709.7 | 5552.7 | 5552.7 | 5552.7 | 5552.7 | 5552.7 | 5552.7 | 5552.7 | 5552.7 | 5552.7 | 5552.7 | 5552.7 | 3824.7 | 3352.7 | 3352.7 | 3246.7 | 3035.7 | 3035.7 | 2703 | 2703 | 2268 | 2268 | 2268 | 2268 | 1932 | 1932 | 1932 | 1932 | 1932 | 1932 | 1932 | 1932 | 843 | 0 | 0 | 0 | 0
|  | DE4GNR_ST_FUELOIL_BP_E-36 | DE4-S_A | . | GNR_ST_FUELOIL_BP_E-36 | 405 | 405 | 405 | 405 | 405 | 405 | 405 | 405 | 405 | 405 | 405 | 405 | 405 | 405 | 405 | 405 | 19 | 0 | 0 | 0 | 0 | 0 | 0 | 0 | 0 | 0 | 0 | 0 | 0 | 0 | 0 | 0 | 0 | 0 | 0 | 0 | 0 | 0 | 0
|  | DE4GNR_ST_FUELOIL_BP_E-38 | DE4-S_A | . | GNR_ST_FUELOIL_BP_E-38 | 70 | 70 | 70 | 70 | 70 | 70 | 70 | 70 | 70 | 0 | 0 | 0 | 0 | 0 | 0 | 0 | 0 | 0 | 0 | 0 | 0 | 0 | 0 | 0 | 0 | 0 | 0 | 0 | 0 | 0 | 0 | 0 | 0 | 0 | 0 | 0 | 0 | 0 | 0
|  | DE4GNR_ST_FUELOIL_CND_E-36 | DE4-S_A | . | GNR_ST_FUELOIL_CND_E-36 | 834.8 | 834.8 | 834.8 | 834.8 | 834.8 | 834.3 | 834.3 | 834.3 | 834.3 | 834.3 | 834.3 | 834.3 | 834.3 | 834.3 | 834.3 | 834.3 | 33.3 | 22.8 | 0 | 0 | 0 | 0 | 0 | 0 | 0 | 0 | 0 | 0 | 0 | 0 | 0 | 0 | 0 | 0 | 0 | 0 | 0 | 0 | 0
|  | DE4GNR_ST_MSW_BP_E-33 | DE4-S_A | . | GNR_ST_MSW_BP_E-33 | 369 | 369 | 379.5 | 379.5 | 379.5 | 379.5 | 349.5 | 339.5 | 315.1 | 315.1 | 297.1 | 297.1 | 285.1 | 273.5 | 273.5 | 273.5 | 231 | 171.4 | 106.2 | 92.6 | 92.6 | 92.6 | 92.6 | 24.4 | 24.4 | 24.4 | 10.5 | 10.5 | 0 | 0 | 0 | 0 | 0 | 0 | 0 | 0 | 0 | 0 | 0
|  | DE4GNR_ST_MSW_CND_E-33 | DE4-S_A | . | GNR_ST_MSW_CND_E-33 | 64.5 | 64.5 | 64.5 | 64.5 | 64.5 | 64.5 | 64.5 | 64.5 | 52 | 52 | 52 | 36 | 36 | 11.5 | 11.5 | 8.7 | 8.7 | 8.7 | 8.7 | 0 | 0 | 0 | 0 | 0 | 0 | 0 | 0 | 0 | 0 | 0 | 0 | 0 | 0 | 0 | 0 | 0 | 0 | 0 | 0
|  | DE4GNR_ST_NGAS_BP_E-38 | DE4-S_A | . | GNR_ST_NGAS_BP_E-38 | 825.3 | 933.3 | 952.2 | 1034.4 | 1059.1 | 1059.1 | 1053.8 | 1041.6 | 1024.7 | 1024.7 | 1013.2 | 972.1 | 972.1 | 972.1 | 972.1 | 946.7 | 819.5 | 745.1 | 659.7 | 630.8 | 579.8 | 504.3 | 484.9 | 444.9 | 423.9 | 398.9 | 398.9 | 282.9 | 282.9 | 282.9 | 272.4 | 233.8 | 125.8 | 106.9 | 24.7 | 0 | 0 | 0 | 0
|  | DE4GNR_ST_NUCL_CND_E-33 | DE4-S_A | . | GNR_ST_NUCL_CND_E-33 | 7969 | 7969 | 7969 | 7969 | 6694 | 6694 | 5410 | 5410 | 4008 | 4008 | 2720 | 0 | 0 | 0 | 0 | 0 | 0 | 0 | 0 | 0 | 0 | 0 | 0 | 0 | 0 | 0 | 0 | 0 | 0 | 0 | 0 | 0 | 0 | 0 | 0 | 0 | 0 | 0 | 0
|  | DE4GNR_WT_WIND_ONS | DE4-S_A | . | GNR_WT_WIND_ONS | 3123.79 | 3866.17 | 4788.72 | 5617.32 | 6557.61 | 7443.95 | 7443.59 | 7442.39 | 7436.84 | 7430.07 | 7424.1 | 7411.72 | 7392.78 | 7359.84 | 7243.69 | 7070.76 | 6806.71 | 6640.58 | 6489.08 | 6335.59 | 6053.34 | 5787.09 | 5720.6 | 5471.22 | 5282.49 | 4847.17 | 4321.34 | 3578.96 | 2656.41 | 1827.77 | 887.33 | 0 | 0 | 0 | 0 | 0 | 0 | 0 | 0
|  | DE3AGG-DE4-W_ES_ELEC | DE4-W_A | . | AGG-DE4-W_ES_ELEC | 0 | 0 | 0 | 0 | 0 | 4.47 | 4.47 | 4.47 | 4.47 | 4.47 | 4.47 | 4.47 | 4.47 | 4.47 | 4.47 | 4.47 | 4.47 | 4.47 | 4.47 | 4.47 | 4.47 | 0 | 0 | 0 | 0 | 0 | 0 | 0 | 0 | 0 | 0 | 0 | 0 | 0 | 0 | 0 | 0 | 0 | 0
|  | DE3AGG-DE4-W_RES_WTR_PMP | DE4-W_A | . | AGG-DE4-W_RES_WTR_PMP | 9184 | 9184 | 9184 | 9184 | 9184 | 9184 | 9184 | 9184 | 9184 | 9184 | 9184 | 9184 | 9184 | 9184 | 9184 | 9184 | 9184 | 9184 | 9184 | 9184 | 9184 | 9184 | 9184 | 9184 | 9184 | 9184 | 9184 | 9184 | 9184 | 9184 | 9184 | 9184 | 9184 | 9184 | 9184 | 9184 | 9184 | 9184 | 9184
|  | DE3GNR_BO_BGAS_E-80 | DE4-W_A | . | GNR_BO_BGAS_E-80 | 232.99 | 239.65 | 246.31 | 252.96 | 259.62 | 266.28 | 259.62 | 252.96 | 246.31 | 239.65 | 232.99 | 226.33 | 219.68 | 213.02 | 206.36 | 199.71 | 193.05 | 186.39 | 179.74 | 173.08 | 166.42 | 159.77 | 153.11 | 146.45 | 139.8 | 133.14 | 126.48 | 119.82 | 113.17 | 106.51 | 99.85 | 93.2 | 86.54 | 79.88 | 73.23 | 66.57 | 59.91 | 53.26 | 46.6
|  | DE3GNR_BO_COAL_E-80 | DE4-W_A | . | GNR_BO_COAL_E-80 | 409.76 | 421.47 | 433.17 | 444.88 | 456.59 | 468.3 | 456.59 | 444.88 | 433.17 | 421.47 | 409.76 | 398.05 | 386.34 | 374.64 | 362.93 | 351.22 | 339.51 | 327.81 | 316.1 | 304.39 | 292.69 | 280.98 | 269.27 | 257.56 | 245.86 | 234.15 | 222.44 | 210.73 | 199.03 | 187.32 | 175.61 | 163.9 | 152.2 | 140.49 | 128.78 | 117.07 | 105.37 | 93.66 | 81.95
|  | DE3GNR_BO_ELEC_E-80 | DE4-W_A | . | GNR_BO_ELEC_E-80 | 334.49 | 344.04 | 353.6 | 363.16 | 372.71 | 382.27 | 372.71 | 363.16 | 353.6 | 344.04 | 334.49 | 324.93 | 315.37 | 305.82 | 296.26 | 286.7 | 277.15 | 267.59 | 258.03 | 248.47 | 238.92 | 229.36 | 219.8 | 210.25 | 200.69 | 191.13 | 181.58 | 172.02 | 162.46 | 152.91 | 143.35 | 133.79 | 124.24 | 114.68 | 105.12 | 95.57 | 86.01 | 76.45 | 66.9
|  | DE3GNR_BO_FUELOIL_E-80 | DE4-W_A | . | GNR_BO_FUELOIL_E-80 | 1230.79 | 1265.95 | 1301.12 | 1336.28 | 1371.45 | 1406.61 | 1371.45 | 1336.28 | 1301.12 | 1265.95 | 1230.79 | 1195.62 | 1160.46 | 1125.29 | 1090.13 | 1054.96 | 1019.79 | 984.63 | 949.46 | 914.3 | 879.13 | 843.97 | 808.8 | 773.64 | 738.47 | 703.31 | 668.14 | 632.98 | 597.81 | 562.65 | 527.48 | 492.31 | 457.15 | 421.98 | 386.82 | 351.65 | 316.49 | 281.32 | 246.16
|  | DE3GNR_BO_MSW_E-80 | DE4-W_A | . | GNR_BO_MSW_E-80 | 447.5 | 460.29 | 473.08 | 485.86 | 498.65 | 511.43 | 498.65 | 485.86 | 473.08 | 460.29 | 447.5 | 434.72 | 421.93 | 409.15 | 396.36 | 383.58 | 370.79 | 358 | 345.22 | 332.43 | 319.65 | 306.86 | 294.07 | 281.29 | 268.5 | 255.72 | 242.93 | 230.15 | 217.36 | 204.57 | 191.79 | 179 | 166.22 | 153.43 | 140.64 | 127.86 | 115.07 | 102.29 | 89.5
|  | DE3GNR_BO_NGAS_E-80 | DE4-W_A | . | GNR_BO_NGAS_E-80 | 10461.53 | 10760.43 | 11059.33 | 11358.23 | 11657.13 | 11956.04 | 11657.13 | 11358.23 | 11059.33 | 10760.43 | 10461.53 | 10162.63 | 9863.73 | 9564.83 | 9265.93 | 8967.03 | 8668.13 | 8369.22 | 8070.32 | 7771.42 | 7472.52 | 7173.62 | 6874.72 | 6575.82 | 6276.92 | 5978.02 | 5679.12 | 5380.22 | 5081.32 | 4782.41 | 4483.51 | 4184.61 | 3885.71 | 3586.81 | 3287.91 | 2989.01 | 2690.11 | 2391.21 | 2092.31
|  | DE3GNR_CC_COAL_BP_E-27 | DE4-W_A | . | GNR_CC_COAL_BP_E-27 | 120 | 120 | 120 | 120 | 120 | 120 | 120 | 120 | 120 | 120 | 120 | 120 | 120 | 120 | 0 | 0 | 0 | 0 | 0 | 0 | 0 | 0 | 0 | 0 | 0 | 0 | 0 | 0 | 0 | 0 | 0 | 0 | 0 | 0 | 0 | 0 | 0 | 0 | 0
|  | DE3GNR_CC_COAL_BP_E-46 | DE4-W_A | . | GNR_CC_COAL_BP_E-46 | 224.8 | 224.8 | 224.8 | 224.8 | 224.8 | 224.8 | 224.8 | 224.8 | 224.8 | 224.8 | 224.8 | 224.8 | 164.6 | 121.3 | 121.3 | 121.3 | 121.3 | 121.3 | 0 | 0 | 0 | 0 | 0 | 0 | 0 | 0 | 0 | 0 | 0 | 0 | 0 | 0 | 0 | 0 | 0 | 0 | 0 | 0 | 0
|  | DE3GNR_CC_FUELOIL_BP_E-38 | DE4-W_A | . | GNR_CC_FUELOIL_BP_E-38 | 146.3 | 146.3 | 146.3 | 146.3 | 146.3 | 146.3 | 146.3 | 146.3 | 146.3 | 146.3 | 146.3 | 146.3 | 146.3 | 66.3 | 0 | 0 | 0 | 0 | 0 | 0 | 0 | 0 | 0 | 0 | 0 | 0 | 0 | 0 | 0 | 0 | 0 | 0 | 0 | 0 | 0 | 0 | 0 | 0 | 0
|  | DE3GNR_CC_FUELOIL_CND_E-38 | DE4-W_A | . | GNR_CC_FUELOIL_CND_E-38 | 266 | 266 | 266 | 266 | 266 | 266 | 266 | 266 | 266 | 266 | 266 | 266 | 266 | 266 | 266 | 266 | 60 | 0 | 0 | 0 | 0 | 0 | 0 | 0 | 0 | 0 | 0 | 0 | 0 | 0 | 0 | 0 | 0 | 0 | 0 | 0 | 0 | 0 | 0
|  | DE3GNR_CC_NGAS_BP_E-39 | DE4-W_A | . | GNR_CC_NGAS_BP_E-39 | 109.5 | 109.5 | 109.5 | 109.5 | 109.5 | 109.5 | 109.5 | 109.5 | 109.5 | 109.5 | 109.5 | 109.5 | 109.5 | 109.5 | 109.5 | 109.5 | 0 | 0 | 0 | 0 | 0 | 0 | 0 | 0 | 0 | 0 | 0 | 0 | 0 | 0 | 0 | 0 | 0 | 0 | 0 | 0 | 0 | 0 | 0
|  | DE3GNR_CC_NGAS_BP_E-55 | DE4-W_A | . | GNR_CC_NGAS_BP_E-55 | 4114.4 | 4422.4 | 4595.4 | 4595.4 | 5190.4 | 5190.4 | 5148.4 | 5148.4 | 5113.4 | 5113.4 | 5061.5 | 5061.5 | 5061.5 | 5061.5 | 4363 | 4347.2 | 3399.7 | 3313.7 | 3205.7 | 2269 | 2269 | 2269 | 2269 | 2269 | 1308 | 1076 | 1076 | 768 | 595 | 595 | 0 | 0 | 0 | 0 | 0 | 0 | 0 | 0 | 0
|  | DE3GNR_CC_NGAS_CND_E-42 | DE4-W_A | . | GNR_CC_NGAS_CND_E-42 | 1021.5 | 1021.5 | 1021.5 | 1021.5 | 1021.5 | 1021.5 | 1021.5 | 1021.5 | 1021.5 | 1021.5 | 1021.5 | 1021.5 | 1021.5 | 1021.5 | 1021.5 | 1021.5 | 201.5 | 0 | 0 | 0 | 0 | 0 | 0 | 0 | 0 | 0 | 0 | 0 | 0 | 0 | 0 | 0 | 0 | 0 | 0 | 0 | 0 | 0 | 0
|  | DE3GNR_CC_NGAS_CND_E-57 | DE4-W_A | . | GNR_CC_NGAS_CND_E-57 | 2285 | 2715 | 2715 | 2715 | 3159.5 | 3159.5 | 3159.5 | 3159.5 | 3159.5 | 3159.5 | 3159.5 | 3159.5 | 3159.5 | 3159.5 | 3159.5 | 3159.5 | 3159.5 | 2929.5 | 2929.5 | 2929.5 | 2129.5 | 1712.5 | 874.5 | 874.5 | 874.5 | 874.5 | 874.5 | 444.5 | 444.5 | 444.5 | 0 | 0 | 0 | 0 | 0 | 0 | 0 | 0 | 0
|  | DE3GNR_ENG_BGAS_BP_E-45 | DE4-W_A | . | GNR_ENG_BGAS_BP_E-45 | 1.9 | 1.9 | 1.9 | 1.9 | 1.9 | 7.01 | 7.01 | 7.01 | 7.01 | 7.01 | 7.01 | 7.01 | 7.01 | 7.01 | 7.01 | 7.01 | 7.01 | 7.01 | 7.01 | 7.01 | 5.11 | 5.11 | 5.11 | 5.11 | 5.11 | 5.11 | 5.11 | 5.11 | 5.11 | 5.11 | 5.11 | 0 | 0 | 0 | 0 | 0 | 0 | 0 | 0
|  | DE3GNR_ENG_BGAS_CND_E-42 | DE4-W_A | . | GNR_ENG_BGAS_CND_E-42 | 2397.36 | 2439.48 | 2507.01 | 2512.9 | 2520.32 | 2517.69 | 2514.08 | 2509.77 | 2505.99 | 2502 | 2487.54 | 2474.02 | 2455.4 | 2442.62 | 2332.33 | 2246.57 | 2190.11 | 2079.48 | 1905.57 | 1698.83 | 1379.27 | 1188.62 | 1092.12 | 937.53 | 706.15 | 259.68 | 165.21 | 87.42 | 18.46 | 12.47 | 1.58 | 0 | 0 | 0 | 0 | 0 | 0 | 0 | 0
|  | DE3GNR_ENG_NGAS_BP_E-44 | DE4-W_A | . | GNR_ENG_NGAS_BP_E-44 | 14 | 14 | 14 | 14 | 14 | 14 | 14 | 14 | 14 | 0 | 0 | 0 | 0 | 0 | 0 | 0 | 0 | 0 | 0 | 0 | 0 | 0 | 0 | 0 | 0 | 0 | 0 | 0 | 0 | 0 | 0 | 0 | 0 | 0 | 0 | 0 | 0 | 0 | 0
|  | DE3GNR_GT_FUELOIL_CND_E-31 | DE4-W_A | . | GNR_GT_FUELOIL_CND_E-31 | 228.2 | 228.2 | 228.2 | 228.2 | 228.2 | 228.2 | 228.2 | 228.2 | 228.2 | 228.2 | 228.2 | 228.2 | 228.2 | 228.2 | 228.2 | 228.2 | 86.2 | 0 | 0 | 0 | 0 | 0 | 0 | 0 | 0 | 0 | 0 | 0 | 0 | 0 | 0 | 0 | 0 | 0 | 0 | 0 | 0 | 0 | 0
|  | DE3GNR_GT_NGAS_BP_E-31 | DE4-W_A | . | GNR_GT_NGAS_BP_E-31 | 104 | 104 | 104 | 104 | 104 | 104 | 104 | 104 | 104 | 104 | 104 | 104 | 104 | 104 | 104 | 79 | 79 | 0 | 0 | 0 | 0 | 0 | 0 | 0 | 0 | 0 | 0 | 0 | 0 | 0 | 0 | 0 | 0 | 0 | 0 | 0 | 0 | 0 | 0
|  | DE3GNR_GT_NGAS_BP_E-39 | DE4-W_A | . | GNR_GT_NGAS_BP_E-39 | 249.9 | 249.9 | 249.9 | 249.9 | 249.9 | 239.7 | 239.7 | 239.7 | 140.7 | 140.7 | 127.2 | 127.2 | 127.2 | 127.2 | 127.2 | 127.2 | 127.2 | 127.2 | 127.2 | 127.2 | 127.2 | 127.2 | 127.2 | 127.2 | 127.2 | 127.2 | 0 | 0 | 0 | 0 | 0 | 0 | 0 | 0 | 0 | 0 | 0 | 0 | 0
|  | DE3GNR_GT_NGAS_CND_E-32 | DE4-W_A | . | GNR_GT_NGAS_CND_E-32 | 581.4 | 581.4 | 581.4 | 581.4 | 581.4 | 581.4 | 581.4 | 581.4 | 581.4 | 581.4 | 581.4 | 581.4 | 581.4 | 581.4 | 581.4 | 581.4 | 167 | 112 | 0 | 0 | 0 | 0 | 0 | 0 | 0 | 0 | 0 | 0 | 0 | 0 | 0 | 0 | 0 | 0 | 0 | 0 | 0 | 0 | 0
|  | DE3GNR_GT_NGAS_CND_E-40 | DE4-W_A | . | GNR_GT_NGAS_CND_E-40 | 721 | 721 | 721 | 721 | 721 | 721 | 721 | 721 | 721 | 721 | 721 | 721 | 721 | 721 | 721 | 721 | 721 | 400 | 400 | 400 | 0 | 0 | 0 | 0 | 0 | 0 | 0 | 0 | 0 | 0 | 0 | 0 | 0 | 0 | 0 | 0 | 0 | 0 | 0
|  | DE3GNR_PV_SUN | DE4-W_A | . | GNR_PV_SUN | 8143.21 | 8883.34 | 9289.47 | 9582.78 | 9792.82 | 10152.71 | 10154.75 | 10154.64 | 10154.64 | 10154.62 | 10154.09 | 10153.63 | 10153.18 | 10152.85 | 10152.15 | 10149.71 | 10146.74 | 10143.85 | 10139.78 | 10128.27 | 10102.29 | 10082.69 | 10061.95 | 9936.58 | 9744.31 | 9539.51 | 9271.69 | 8855.88 | 7774.88 | 5734.47 | 3648.07 | 2011.55 | 1271.42 | 865.29 | 571.98 | 361.94 | 2.05 | 0 | 0
| *Split in ressource grades below | DE3GNR_ROR_WTR | DE4-W_A | . | GNR_ROR_WTR | 360.4 | 360.4 | 360.4 | 360.4 | 360.4 | 360.4 | 360.4 | 360.4 | 360.4 | 360.4 | 360.4 | 360.4 | 360.4 | 360.4 | 360.4 | 360.4 | 360.4 | 360.4 | 360.4 | 360.4 | 360.4 | 360.4 | 360.4 | 360.4 | 360.4 | 360.4 | 360.4 | 360.4 | 360.4 | 360.4 | 360.4 | 360.4 | 360.4 | 360.4 | 360.4 | 360.4 | 360.4 | 360.4 | 360.4
|  | DE3GNR_ST_BGAS_BP_E-38 | DE4-W_A | . | GNR_ST_BGAS_BP_E-38 | 153.2 | 153.2 | 153.2 | 153.2 | 153.2 | 153.2 | 153.2 | 153.2 | 153.2 | 153.2 | 153.2 | 153.2 | 153.2 | 153.2 | 153.2 | 141.1 | 141.1 | 141.1 | 59.7 | 20 | 0 | 0 | 0 | 0 | 0 | 0 | 0 | 0 | 0 | 0 | 0 | 0 | 0 | 0 | 0 | 0 | 0 | 0 | 0
|  | DE3GNR_ST_BGAS_CND_E-33 | DE4-W_A | . | GNR_ST_BGAS_CND_E-33 | 33.4 | 33.4 | 33.4 | 33.4 | 33.4 | 33.4 | 33.4 | 33.4 | 33.4 | 33.4 | 33.4 | 33.4 | 33.4 | 33.4 | 33.4 | 33.4 | 33.4 | 33.4 | 0 | 0 | 0 | 0 | 0 | 0 | 0 | 0 | 0 | 0 | 0 | 0 | 0 | 0 | 0 | 0 | 0 | 0 | 0 | 0 | 0
|  | DE3GNR_ST_BGAS_CND_E-38 | DE4-W_A | . | GNR_ST_BGAS_CND_E-38 | 78.8 | 78.8 | 78.8 | 78.8 | 78.8 | 78.8 | 78.8 | 78.8 | 78.8 | 78.8 | 78.8 | 78.8 | 78.8 | 78.8 | 78.8 | 78.8 | 62 | 42 | 42 | 20 | 0 | 0 | 0 | 0 | 0 | 0 | 0 | 0 | 0 | 0 | 0 | 0 | 0 | 0 | 0 | 0 | 0 | 0 | 0
|  | DE3GNR_ST_COAL_BP_E-33 | DE4-W_A | . | GNR_ST_COAL_BP_E-33 | 295.4 | 295.4 | 295.4 | 295.4 | 295.4 | 295.4 | 295.4 | 295.4 | 295.4 | 295.4 | 295.4 | 295.4 | 276.4 | 276.4 | 276.4 | 276.4 | 250.4 | 0 | 0 | 0 | 0 | 0 | 0 | 0 | 0 | 0 | 0 | 0 | 0 | 0 | 0 | 0 | 0 | 0 | 0 | 0 | 0 | 0 | 0
|  | DE3GNR_ST_COAL_BP_E-40 | DE4-W_A | . | GNR_ST_COAL_BP_E-40 | 536 | 536 | 536 | 536 | 536 | 536 | 536 | 536 | 536 | 536 | 536 | 536 | 536 | 536 | 371 | 371 | 371 | 371 | 163 | 123 | 123 | 123 | 123 | 123 | 123 | 123 | 123 | 123 | 123 | 0 | 0 | 0 | 0 | 0 | 0 | 0 | 0 | 0 | 0
|  | DE3GNR_ST_COAL_CND_E-37 | DE4-W_A | . | GNR_ST_COAL_CND_E-37 | 7100 | 7100 | 7100 | 7100 | 7100 | 6343 | 6343 | 6343 | 5667 | 5667 | 5667 | 4662 | 4662 | 4048 | 3353 | 3353 | 2349 | 1819 | 0 | 0 | 0 | 0 | 0 | 0 | 0 | 0 | 0 | 0 | 0 | 0 | 0 | 0 | 0 | 0 | 0 | 0 | 0 | 0 | 0
|  | DE3GNR_ST_COAL_CND_E-45 | DE4-W_A | . | GNR_ST_COAL_CND_E-45 | 1189 | 1189 | 2717.7 | 3448.7 | 3448.7 | 3448.7 | 3448.7 | 3448.7 | 2758.7 | 2758.7 | 2758.7 | 2758.7 | 2758.7 | 2758.7 | 2758.7 | 2758.7 | 2758.7 | 2609.7 | 2259.7 | 2259.7 | 2259.7 | 2259.7 | 2259.7 | 2259.7 | 2259.7 | 2259.7 | 2259.7 | 2259.7 | 2259.7 | 2259.7 | 2259.7 | 2259.7 | 2259.7 | 2259.7 | 731 | 0 | 0 | 0 | 0
|  | DE3GNR_ST_COAL_EXT_E-36 | DE4-W_A | . | GNR_ST_COAL_EXT_E-36 | 3876 | 3876 | 3876 | 3876 | 3876 | 3876 | 3876 | 3876 | 3573 | 3573 | 2856 | 2856 | 2856 | 2856 | 2579 | 2579 | 2447 | 1962 | 0 | 0 | 0 | 0 | 0 | 0 | 0 | 0 | 0 | 0 | 0 | 0 | 0 | 0 | 0 | 0 | 0 | 0 | 0 | 0 | 0
|  | DE3GNR_ST_COAL_EXT_E-43 | DE4-W_A | . | GNR_ST_COAL_EXT_E-43 | 2999 | 4459 | 4578 | 4578 | 4578 | 4578 | 4578 | 4578 | 4578 | 4578 | 4578 | 4578 | 4578 | 4578 | 3784 | 3784 | 3784 | 3134 | 2089 | 2089 | 2089 | 1579 | 1579 | 1579 | 1579 | 1579 | 1579 | 1579 | 1579 | 1579 | 1579 | 1579 | 119 | 119 | 0 | 0 | 0 | 0 | 0
|  | DE3GNR_ST_FUELOIL_CND_E-39 | DE4-W_A | . | GNR_ST_FUELOIL_CND_E-39 | 33.2 | 33.2 | 33.2 | 33.2 | 33.2 | 33.2 | 33.2 | 33.2 | 30.4 | 29.6 | 29.6 | 24.8 | 24.8 | 24.8 | 24.8 | 24.8 | 24.8 | 24.8 | 24.8 | 24.8 | 24.8 | 24.8 | 24.8 | 24.8 | 24.8 | 0 | 0 | 0 | 0 | 0 | 0 | 0 | 0 | 0 | 0 | 0 | 0 | 0 | 0
|  | DE3GNR_ST_LIGN_BP_E-31 | DE4-W_A | . | GNR_ST_LIGN_BP_E-31 | 27.5 | 27.5 | 27.5 | 27.5 | 27.5 | 27.5 | 27.5 | 27.5 | 27.5 | 27.5 | 27.5 | 27.5 | 27.5 | 27.5 | 27.5 | 27.5 | 27.5 | 0 | 0 | 0 | 0 | 0 | 0 | 0 | 0 | 0 | 0 | 0 | 0 | 0 | 0 | 0 | 0 | 0 | 0 | 0 | 0 | 0 | 0
|  | DE3GNR_ST_LIGN_BP_E-39 | DE4-W_A | . | GNR_ST_LIGN_BP_E-39 | 380.2 | 394.7 | 394.7 | 394.7 | 394.7 | 394.7 | 394.7 | 375.2 | 375.2 | 375.2 | 375.2 | 375.2 | 365.9 | 350.9 | 350.9 | 350.9 | 350.9 | 317.4 | 317.4 | 317.4 | 219.4 | 179.4 | 134.4 | 134.4 | 114.4 | 114.4 | 114.4 | 114.4 | 114.4 | 39.1 | 39.1 | 39.1 | 24.6 | 0 | 0 | 0 | 0 | 0 | 0
|  | DE3GNR_ST_LIGN_CND_E-32 | DE4-W_A | . | GNR_ST_LIGN_CND_E-32 | 4539 | 4539 | 4539 | 4539 | 4539 | 4539 | 4539 | 4539 | 4539 | 4539 | 4539 | 4539 | 4539 | 4539 | 4539 | 4539 | 4015 | 1771 | 0 | 0 | 0 | 0 | 0 | 0 | 0 | 0 | 0 | 0 | 0 | 0 | 0 | 0 | 0 | 0 | 0 | 0 | 0 | 0 | 0
|  | DE3GNR_ST_LIGN_CND_E-41 | DE4-W_A | . | GNR_ST_LIGN_CND_E-41 | 4342 | 4342 | 4342 | 4342 | 4342 | 4342 | 4342 | 4342 | 4342 | 4342 | 4342 | 4342 | 4342 | 4342 | 3990 | 3990 | 3990 | 3990 | 3064 | 3064 | 3064 | 3064 | 3064 | 3064 | 3064 | 3064 | 3064 | 3064 | 3064 | 3064 | 3064 | 0 | 0 | 0 | 0 | 0 | 0 | 0 | 0
|  | DE3GNR_ST_LIGN_EXT_E-34 | DE4-W_A | . | GNR_ST_LIGN_EXT_E-34 | 2653 | 2653 | 2653 | 2653 | 2653 | 2049 | 2049 | 2049 | 2049 | 2049 | 2049 | 2049 | 2049 | 2049 | 2049 | 2049 | 1926 | 1926 | 0 | 0 | 0 | 0 | 0 | 0 | 0 | 0 | 0 | 0 | 0 | 0 | 0 | 0 | 0 | 0 | 0 | 0 | 0 | 0 | 0
|  | DE3GNR_ST_LIGN_EXT_E-40 | DE4-W_A | . | GNR_ST_LIGN_EXT_E-40 | 1088 | 1088 | 1088 | 1088 | 1088 | 1088 | 1088 | 1088 | 1088 | 1088 | 1088 | 1088 | 1088 | 1088 | 1088 | 1088 | 912 | 628 | 0 | 0 | 0 | 0 | 0 | 0 | 0 | 0 | 0 | 0 | 0 | 0 | 0 | 0 | 0 | 0 | 0 | 0 | 0 | 0 | 0
|  | DE3GNR_ST_MSW_BP_E-33 | DE4-W_A | . | GNR_ST_MSW_BP_E-33 | 582.1 | 582.1 | 582.1 | 582.1 | 582.1 | 570.1 | 570.1 | 570.1 | 570.1 | 555.4 | 528.4 | 464.5 | 438.5 | 438.5 | 384.8 | 384.8 | 384.8 | 265.2 | 157.5 | 157.5 | 89.9 | 89.9 | 56.5 | 44 | 44 | 44 | 0 | 0 | 0 | 0 | 0 | 0 | 0 | 0 | 0 | 0 | 0 | 0 | 0
|  | DE3GNR_ST_MSW_CND_E-33 | DE4-W_A | . | GNR_ST_MSW_CND_E-33 | 172.8 | 172.8 | 172.8 | 172.8 | 172.8 | 190.8 | 190.8 | 190.8 | 190.8 | 190.8 | 190.8 | 190.8 | 153.3 | 153.3 | 104.4 | 90.6 | 90.6 | 90.6 | 90.6 | 68.1 | 68.1 | 68.1 | 68.1 | 18 | 18 | 18 | 18 | 18 | 18 | 18 | 18 | 0 | 0 | 0 | 0 | 0 | 0 | 0 | 0
|  | DE3GNR_ST_NGAS_BP_E-33 | DE4-W_A | . | GNR_ST_NGAS_BP_E-33 | 194.9 | 194.9 | 194.9 | 194.9 | 194.9 | 194.9 | 194.9 | 194.9 | 194.9 | 172.8 | 172.8 | 172.8 | 172.8 | 172.8 | 47.2 | 35 | 0 | 0 | 0 | 0 | 0 | 0 | 0 | 0 | 0 | 0 | 0 | 0 | 0 | 0 | 0 | 0 | 0 | 0 | 0 | 0 | 0 | 0 | 0
|  | DE3GNR_ST_NGAS_BP_E-38 | DE4-W_A | . | GNR_ST_NGAS_BP_E-38 | 738.5 | 863.4 | 907.4 | 917.8 | 978.4 | 1017.5 | 967.5 | 967.5 | 909.4 | 883.2 | 883.2 | 864.3 | 864.3 | 842.3 | 772.7 | 706.7 | 617.3 | 543.2 | 471.7 | 445.7 | 432.9 | 392.9 | 392.9 | 334.8 | 308.1 | 308.1 | 308.1 | 308.1 | 308.1 | 308.1 | 308.1 | 279 | 154.1 | 110.1 | 99.7 | 39.1 | 0 | 0 | 0
|  | DE3GNR_ST_NGAS_CND_E-36 | DE4-W_A | . | GNR_ST_NGAS_CND_E-36 | 2126 | 2126 | 2126 | 2126 | 2126 | 2126 | 2126 | 2126 | 2126 | 2126 | 2126 | 2126 | 2126 | 2126 | 2126 | 2126 | 2126 | 0 | 0 | 0 | 0 | 0 | 0 | 0 | 0 | 0 | 0 | 0 | 0 | 0 | 0 | 0 | 0 | 0 | 0 | 0 | 0 | 0 | 0
|  | DE3GNR_ST_NGAS_CND_E-40 | DE4-W_A | . | GNR_ST_NGAS_CND_E-40 | 14 | 14 | 14 | 14 | 14 | 14 | 14 | 14 | 14 | 14 | 14 | 14 | 14 | 14 | 14 | 14 | 14 | 14 | 14 | 14 | 14 | 14 | 14 | 14 | 14 | 14 | 14 | 14 | 14 | 14 | 0 | 0 | 0 | 0 | 0 | 0 | 0 | 0 | 0
|  | DE3GNR_ST_NGAS_EXT_E-36 | DE4-W_A | . | GNR_ST_NGAS_EXT_E-36 | 740 | 740 | 740 | 740 | 740 | 740 | 740 | 740 | 740 | 740 | 740 | 740 | 740 | 740 | 740 | 740 | 740 | 0 | 0 | 0 | 0 | 0 | 0 | 0 | 0 | 0 | 0 | 0 | 0 | 0 | 0 | 0 | 0 | 0 | 0 | 0 | 0 | 0 | 0
|  | DE3GNR_ST_NGAS_EXT_E-40 | DE4-W_A | . | GNR_ST_NGAS_EXT_E-40 | 0 | 0 | 0 | 0 | 459.9 | 459.9 | 459.9 | 459.9 | 459.9 | 459.9 | 459.9 | 459.9 | 459.9 | 459.9 | 459.9 | 459.9 | 459.9 | 459.9 | 459.9 | 459.9 | 459.9 | 459.9 | 459.9 | 459.9 | 459.9 | 459.9 | 459.9 | 459.9 | 459.9 | 459.9 | 459.9 | 459.9 | 459.9 | 459.9 | 459.9 | 0 | 0 | 0 | 0
|  | DE3GNR_ST_NUCL_CND_E-33 | DE4-W_A | . | GNR_ST_NUCL_CND_E-33 | 2696 | 2696 | 2696 | 2696 | 2696 | 2696 | 2696 | 2696 | 2696 | 2696 | 1336 | 0 | 0 | 0 | 0 | 0 | 0 | 0 | 0 | 0 | 0 | 0 | 0 | 0 | 0 | 0 | 0 | 0 | 0 | 0 | 0 | 0 | 0 | 0 | 0 | 0 | 0 | 0 | 0
|  | DE3GNR_WT_WIND_ONS | DE4-W_A | . | GNR_WT_WIND_ONS | 11045.9 | 11859.55 | 13066.78 | 14086.14 | 15706.83 | 18069.34 | 18056.45 | 18020.51 | 17964.16 | 17824.68 | 17688.15 | 17539.68 | 17287.13 | 16955.8 | 16122.6 | 15058.13 | 13720.02 | 12681.15 | 11779.51 | 11118.29 | 10491.98 | 9907.28 | 9701.91 | 8815.48 | 8366.59 | 7687.74 | 7035.43 | 6221.44 | 5013.89 | 3994.13 | 2367.88 | 0 | 0 | 0 | 0 | 0 | 0 | 0 | 0
|  | DE3GNR_WT_WIND_OFF | DE4-W_Offshore | . | GNR_WT_WIND_OFF | 0 | 0 | 0 | 0 | 111 | 1011 | 1011 | 2811 | 3711 | 4611 | 5511 | 5511 | 5511 | 5511 | 5511 | 5511 | 5511 | 5511 | 5511 | 5511 | 5511 | 5511 | 5511 | 5511 | 5511 | 5511 | 5511 | 5511 | 5511 | 5511 | 5400 | 4500 | 4500 | 2700 | 1800 | 900 | 0 | 0 | 0
*Split in ressource grades below
[6 empty] | 235995.83 | 246165.71 | 256796.24 | 267600.66 | 274877.59 | 281438.76 | 280539.52
*Split in ressource grades below
*Split in ressource grades below
* NORWAY
* District heating capacities
* Reservoir hydropower
* Pumping turbines
* Pumped storage capacity
*
*
*
* Run-of-river hydropower
* Wind power
*Split in ressource grades below
*Split in ressource grades below
*Split in ressource grades below
*Split in ressource grades below
*Split in ressource grades below
* Other power-only technologies
* SWEDEN
* Non thermal power plants
*Split in ressource grades below
*
*Split in ressource grades below
*Split in ressource grades below
*Split in ressource grades below
*
*
*
*Split in ressource grades below
*Split in ressource grades below
*Split in ressource grades below
*Split in ressource grades below
*Split in ressource grades below
*Split in ressource grades below
*Split in ressource grades below
*Split in ressource grades below
*
*Split in ressource grades below
*
*Split in ressource grades below
*Italy
*Split in ressource grades below
*Switzerland
*Split in ressource grades below
*Austria
*Split in ressource grades below
*Czech_Republic
*Split in ressource grades below
*Split in ressource grades below
*Split in ressource grades below
*
;
*GKFX(YYY,AAA,'Back-up-power') =50000;
GKFX(YYY,AAA,GGG) = GKFX1(AAA,GGG,YYY);
GKFX1(AAA,GGG,YYY)=0;

## 16
TABLE GDATA(GGG,GDATASET) 'Technologies characteristics'
* Updated for all countries except Germany. Original heat-only technologies are kept.
* Original technologies that are kept for the moment:
* (These include heat-only technologies, as well as electric heaters, heat pumps, electrolysis plants)
* GHOB: 'Heat-only boilers'
* GETOH: 'Electric heaters, heatpumps, electrolysis plants'
* GHSTO: 'Heat seasonal storage technologies'
* Original data for Germany is kept for the moment
* Efficiencies are found in the following report
* CHP-efficiencies and Cb-value: ETSAP Datatables
* http://www.iea.org/publications/freepublications/publication/En_Efficiency_Indicators.pdf
* http://www.iea-etsap.org/web/E-TechDS/PDF/E05-Biomass%20for%20HP-GS-AD-gct.pdf
* http://www.iea-etsap.org/web/E-TechDS/PDF/E01-coal-fired-power-GS-AD-gct.pdf
* All are LHV, net
* | Generation type | Fuel type | Cv-value for CHP-Ext | Cb-value for CHP | Fuel efficiency | CH4-factor (mg/MJ) | NOx-factor (mg/MJ) | Degree of desulphoring | Investment cost (MMoney/MW)(default value) | Annual operating and maintenance costs (kMoney/MW)(default value) | Variable operating and maintenance cost relative to output (Money/MWh) (default value) | Variable operating and maintenance cost relative to input (Money/MWh)(default value) | Technology available for investments from this year | Economic lifetime (years) | Capacity is a variable to be found for each year (1/0) | Technology investment expires from this year (blank or 0 implies no expiration) | Year when a unit is mothballed | Hours to load storage | Hours to unload storage | Combination technology | [8 empty] | Combination technology, maximum share of capacity | Combination technology, minimum share of production | Combination technology, maximum share of production | Combination technology, capacity reserved for specific subunit | Combination technology, capacity limited by input capacity | Loss when loading a storage (MWh loss/MWh loading input) | Stationary loss from storage (MWh loss per time period/MWh energy content in storage) | Unit commitment: the unit participates in unit commitment (0/1) | Standard size of unit type (MW) | Unit commitment: minimum production (share of nominal capacity) | Unit commitment: startup cost (Money) | Unit commitment: fixed hourly cost (Money/MW) | Unit commitment: fixed hourly fuel use (MWh) | Unit commitment: shutdown cost (Money) | Unit commitment: minimum down time (hours) | Unit commitment: minimum up time (hours) | Unit commitment: duration of shut down process (hours) | Unit commitment: duration of start up process (hours) | Unit commitment: ramp-up limit (% of capacity/h) | Unit commitment: ramp-down limit (% of capacity/h) | CHP turbine can be bypassed for heat production | Technology group | SubTechnology group | Technology allowed to be decomissioned ([0;1]) | 'Forced Outage Rate (fraction)' | 'Annual planned maintenance (hours)'
| GDTYPE | GDFUEL | GDCV | GDCB | GDFE | GDCH4 | GDNOX | GDDESO2 | GDINVCOST0 | GDOMFCOST0 | GDOMVCOST0 | GDOMVCOSTIN | GDFROMYEAR | GDLIFETIME | GDKVARIABL | GDLASTYEAR | GDMOTHBALL | GDSTOHLOAD | GDSTOHUNLD | GDCOMB | GDCOMBGUP | GDCOMBGSHAREK1 | GDCOMBFUP | GDCOMBFSHAREK1 | GDCOMBGSHARELO | GDCOMBGSHAREUP | GDCOMBFSHARELO | GDCOMBFSHAREUP | GDCOMBSK | GDCOMBSLO | GDCOMBSUP | GDCOMBKRES | GDCOMBFCAP | GDLOADLOSS | GDSTOLOSS | GDUC | GDUCUNITSIZE | GDUCGMIN | GDUCUCOST | GDUCCOST0 | GDUCF0 | GDUCDCOST | GDUCDTMIN | GDUCUTMIN | GDUCDURD | GDUCDURU | GDUCRAMPU | GDUCRAMPD | GDBYPASSC | GDTECHGROUP | GDSUBTECHGROUP | GDDECOM | GDFOR | GDPLANMAINT
ACHEMA1_ST_NGAS_EXT | GEXT | NATGAS | 0.1 | 0.78 | 0.38 |  | 105 | 0 |  | 12.0507 |  | 1.4011 |  | 20 | [5 empty] | 1 | 1 |  | 2.6316 | [12 empty] | 1 | 22 | 0.4 | 29.2 | 1 |  | 1.46 | 2 | 1 |  |  | 240% | 240% |  | STEAMTURBINE_SUBCRITICAL |  | 1 | 0.03 | 504
ACHEMA2_ST_NGAS_EXT | GEXT | NATGAS | 0.1 | 0.42222 | 0.33 |  | 105 | 0 |  | 12.0507 |  | 1.2167 |  | 20 | [5 empty] | 1 | 1 |  | 3.0303 | [12 empty] | 1 | 47 | 0.4 | 29.2 | 1 |  | 1.46 | 2 | 1 |  |  | 240% | 240% |  | STEAMTURBINE_SUBCRITICAL |  | 1 | 0.03 | 504
ADAM-1_ST_LIGNITE_EXT | GEXT | LIGNITE | 0.2 | 0.9 | 0.36 |  |  | 0 |  | 56.056 |  | 0.7056 | [23 empty] | 1 | 109 | 0.4 | 36.5 | 1 |  | 1.825 | 2 | 1 |  |  | 240% | 240% |  | STEAMTURBINE_SUBCRITICAL |  | 1 | 0.03 | 504
ADAM-2_ST_LIGNITE_CON | GCND | LIGNITE |  |  | 0.3 |  |  | 0 |  | 56.056 | 1.96 | [24 empty] | 1 | 610 | 0.4 | 36.5 | 1 |  | 1.825 | 2 | 1 |  |  | 240% | 240% |  | STEAMTURBINE_SUBCRITICAL |  | 1 | 0.03 | 504
AGG-DE4-E_ES_ELEC | GESTO | ELECTRIC |  |  | 0.86 |  |  | 0 |  | 0.37064 | 0 |  |  |  | 0 |  |  | 1.5 | 1.5 | [16 empty] | 1 | 0.44 | 0 | 0 | 0 |  | 0 | 0 | 0 |  |  | 4500000% | 4500000% |  | ELECTRICITY_BATTERY |  | 1 | 0.004 | 33.6
AGG-DE4-E_RES_WTR_PMP | GESTO | ELECTRIC |  |  | 0.75 |  |  | 0 |  | 0.14 | 0 |  |  |  | 0 |  |  | 8 | 8 | [16 empty] | 1 | 1000 | 0.4 | 14.6 | 1 |  | 0.73 | 0.083333 | 0.083333 |  |  | 4000% | 4000% |  | RESERVOIR_PMP |  |  | 0.01 | 72
AGG-DE4-N_ES_ELEC | GESTO | ELECTRIC |  |  | 0.86 |  |  | 0 |  | 0.37064 | 0 |  |  |  | 0 |  |  | 1.5 | 1.5 | [16 empty] | 1 | 0.14 | 0 | 0 | 0 |  | 0 | 0 | 0 |  |  | 4500000% | 4500000% |  | ELECTRICITY_BATTERY |  | 1 | 0.004 | 33.6
AGG-DE4-N_RES_WTR_PMP | GESTO | ELECTRIC |  |  | 0.75 |  |  | 0 |  | 0.14 | 0 |  |  |  | 0 |  |  | 8 | 8 | [16 empty] | 1 | 1000 | 0.4 | 14.6 | 1 |  | 0.73 | 0.083333 | 0.083333 |  |  | 4000% | 4000% |  | RESERVOIR_PMP |  |  | 0.01 | 72
AGG-DE4-S_ES_ELEC | GESTO | ELECTRIC |  |  | 0.86 |  |  | 0 |  | 0.37064 | 0 |  |  |  | 0 |  |  | 1.5 | 1.5 | [16 empty] | 1 | 0.71 | 0 | 0 | 0 |  | 0 | 0 | 0 |  |  | 4500000% | 4500000% |  | ELECTRICITY_BATTERY |  | 1 | 0.004 | 33.6
AGG-DE4-S_RES_WTR_PMP | GESTO | ELECTRIC |  |  | 0.75 |  |  | 0 |  | 0.14 | 0 |  |  |  | 0 |  |  | 8 | 8 | [16 empty] | 1 | 1000 | 0.4 | 14.6 | 1 |  | 0.73 | 0.083333 | 0.083333 |  |  | 4000% | 4000% |  | RESERVOIR_PMP |  |  | 0.01 | 72
AGG-DE4-W_ES_ELEC | GESTO | ELECTRIC |  |  | 0.86 |  |  | 0 |  | 0.37064 | 0 |  |  |  | 0 |  |  | 1.5 | 1.5 | [16 empty] | 1 | 0.45 | 0 | 0 | 0 |  | 0 | 0 | 0 |  |  | 4500000% | 4500000% |  | ELECTRICITY_BATTERY |  | 1 | 0.004 | 33.6
AGG-DE4-W_RES_WTR_PMP | GESTO | ELECTRIC |  |  | 0.75 |  |  | 0 |  | 0.14 | 0 |  |  |  | 0 |  |  | 8 | 8 | [16 empty] | 1 | 1000 | 0.4 | 14.6 | 1 |  | 0.73 | 0.083333 | 0.083333 |  |  | 4000% | 4000% |  | RESERVOIR_PMP |  |  | 0.01 | 72
AITTALUOTO_IND-ST_PEAT_EXT | GEXT | PEAT | 0.05 | 0.3 | 0.23471 |  |  | 0 |  | 39.2 |  | 0.36803 |  |  | 0 | [20 empty] | 1 | 56.8 | 0.4 | 36.5 | 1 |  | 1.825 | 2 | 1 |  |  | 240% | 240% |  | STEAMTURBINE_SUBCRITICAL |  | 1 | 0.03 | 504
ALHOLMEN2_IND-ST_PEAT_EXT | GEXT | PEAT | 0.31 | 1.2 | 0.43 |  |  | 0 |  | 39.2 |  | 0.67424 |  |  | 0 | [20 empty] | 1 | 240 | 0.4 | 36.5 | 1 |  | 1.825 | 2 | 1 |  |  | 240% | 240% |  | STEAMTURBINE_SUBCRITICAL |  | 1 | 0.03 | 504
ALYTUS_ENG_NGAS_BP | GBPR | NATGAS |  | 0.3 | 0.85 |  | 121 | 0 |  | 12.0507 |  | 0.14025 |  | 20 | 0 |  |  |  |  | 1 | 1 |  | 5.098 | [12 empty] | 1 | 9.2 | 0.5 | 5 | 1 |  | 0.25 | 0 | 0 |  |  | 1500% | 1500% |  | ENGINE_IC |  | 1 | 0.03 | 134
ANJALANKOSKI_IND-ST_WOODWST_EXT | GEXT | WOODWASTE | 0.38 | 0.3 | 0.41 | 3 | 30 | 0.975 |  | 58.8 |  | 1.5268 |  |  | 0 | [20 empty] | 1 | 90 | 0.4 | 36.5 | 1 |  | 1.825 | 2 | 1 |  |  | 240% | 240% |  | STEAMTURBINE_SUBCRITICAL |  | 1 | 0.03 | 504
AROS3_ST_FUELOIL_EXT | GEXT | FUELOIL | 0.11 | 0.5 | 0.325 |  |  | 0 |  | 37.24 |  | 0.26117 |  |  | 0 | [20 empty] | 1 | 245 | 0.2 | 29.2 | 1 |  | 1.46 | 2 | 1 |  |  | 240% | 240% |  | STEAMTURBINE_SUBCRITICAL |  | 1 | 0.03 | 504
AROS6_ST_MSW_EXT | GEXT | MUNIWASTE | 0.04 | 0.4 | 0.305 | 0.3 | 90 | 0.99815 |  | 196 |  | 7.4127 |  |  | 0 | [20 empty] | 1 | 51 | 0.2 | 36.5 | 1 |  | 1.825 | 0.5 | 0.5 |  |  | 600% | 600% |  | STEAMTURBINE_SUBCRITICAL |  | 1 | 0.01 | 420
AROS7_ST_WOODWST_EXT | GEXT | WOODWASTE | 0.04 | 0.4 | 0.305 | 3 | 30 | 0.975 |  | 58.8 |  | 1.1358 |  |  | 0 | [20 empty] | 1 | 300 | 0.4 | 36.5 | 1 |  | 1.825 | 2 | 1 |  |  | 240% | 240% |  | STEAMTURBINE_SUBCRITICAL |  | 1 | 0.03 | 504
AUVERE_ST_SHALE_CND | GCND | SHALE |  |  | 0.3975 |  | 45 | 1 | 1.38 | 30 | 1.97 |  |  | 30 | [21 empty] | 1 | 274 | 0.4 | 29.2 | 1 |  | 1.46 | 2 | 1 |  |  | 240% | 240% |  | STEAMTURBINE_SUBCRITICAL |  | 1 | 0.03 | 504
BELC-1_ST_LIGNITE_EXT | GEXT | LIGNITE | 0.18 | 0.73 | 0.39 |  |  | 0 |  | 56.056 |  | 0.7644 | [23 empty] | 1 | 342 | 0.4 | 36.5 | 1 |  | 1.825 | 2 | 1 |  |  | 240% | 240% |  | STEAMTURBINE_SUBCRITICAL |  | 1 | 0.03 | 504
BELC-2_ST_LIGNITE_CON | GCND | LIGNITE |  |  | 0.35 |  |  | 0 |  | 56.056 | 1.96 | [24 empty] | 1 | 600 | 0.4 | 36.5 | 1 |  | 1.825 | 2 | 1 |  |  | 240% | 240% |  | STEAMTURBINE_SUBCRITICAL |  | 1 | 0.03 | 504
BE-OFF1_WT_WIND_OFF_L-RG2_Y-2020 | GWND | WIND |  |  | 1 |  |  |  | 1.8301 | 48.02 | 4.802 |  | 2020 | 27 | 1 | 2029 | [20 empty] | 8.4 | [12 empty] | WINDTURBINE_OFFSHORE | RG2_OFF1 | 1
BE-OFF1_WT_WIND_OFF_L-RG2_Y-2030 | GWND | WIND |  |  | 1 |  |  |  | 1.5924 | 37.4556 | 3.7404 |  | 2030 | 30 | 1 | 2039 | [20 empty] | 20 | [12 empty] | WINDTURBINE_OFFSHORE | RG2_OFF1 | 1
BE-OFF1_WT_WIND_OFF_L-RG2_Y-2040 | GWND | WIND |  |  | 1 |  |  |  | 1.4778 | 32.6536 | 3.2853 |  | 2040 | 30 | 1 | 2049 | [20 empty] | 25 | [12 empty] | WINDTURBINE_OFFSHORE | RG2_OFF1 | 1
BE-OFF1_WT_WIND_OFF_L-RG2_Y-2050 | GWND | WIND |  |  | 1 |  |  |  | 1.4263 | 31.6932 | 3.1231 |  | 2050 | 30 | 1 | 2050 | [20 empty] | 30 | [12 empty] | WINDTURBINE_OFFSHORE | RG2_OFF1 | 1
BIAL-1_ST_STRAW_BP | GBPR | STRAW |  | 0.4 | 0.91 |  |  | 0 |  | 37.24 |  | 0.2548 |  |  | 0 | [20 empty] | 1 | 128 | 0.4 | 36.5 | 1 |  | 1.825 | 2 | 1 |  |  | 240% | 240% |  | STEAMTURBINE_SUBCRITICAL |  | 1 | 0.03 | 504
BIAL-4_ST_COAL_CND | GCND | COAL |  |  | 0.43 |  |  | 0 |  | 56.056 | 1.96 | [24 empty] | 1 | 21 | 0.25 | 36.5 | 1 |  | 1.825 | 2 | 1 |  |  | 240% | 240% |  | STEAMTURBINE_SUBCRITICAL |  | 1 | 0.03 | 504
BIEL-4_ST_COAL_BP | GBPR | COAL |  | 0.45 | 0.90222 |  |  | 0 |  | 56.056 |  | 0.5488 |  |  | 0 | [20 empty] | 1 | 48 | 0.25 | 36.5 | 1 |  | 1.825 | 2 | 1 |  |  | 240% | 240% |  | STEAMTURBINE_SUBCRITICAL |  | 1 | 0.03 | 504
CHOR2-1_ST_COAL_BP | GBPR | COAL |  | 0.6 | 0.90667 |  |  | 0 |  | 56.056 |  | 0.6664 |  |  | 0 | [20 empty] | 1 | 272 | 0.25 | 36.5 | 1 |  | 1.825 | 2 | 1 |  |  | 240% | 240% |  | STEAMTURBINE_SUBCRITICAL |  | 1 | 0.03 | 504
CORZ-3_ST_COAL_EXT | GEXT | COAL | 0.18 | 0.3 | 0.29 |  |  | 0 |  | 56.056 |  | 0.5684 | [23 empty] | 1 | 30 | 0.25 | 36.5 | 1 |  | 1.825 | 2 | 1 |  |  | 240% | 240% |  | STEAMTURBINE_SUBCRITICAL |  | 1 | 0.03 | 504
CZEC-1_ST_COAL_EXT | GEXT | COAL | 0.18 | 0.176 | 0.22 |  |  | 0 |  | 56.056 |  | 0.4312 | [23 empty] | 1 | 327 | 0.25 | 36.5 | 1 |  | 1.825 | 2 | 1 |  |  | 240% | 240% |  | STEAMTURBINE_SUBCRITICAL |  | 1 | 0.03 | 504
DE4-NE-OFF1_WT_WIND_OFF_L-RG2_Y-2020 | GWND | WIND |  |  | 1 |  |  |  | 1.8301 | 48.02 | 4.802 |  | 2020 | 27 | 1 | 2029 | [20 empty] | 8.4 | [12 empty] | WINDTURBINE_OFFSHORE | RG2_OFF1 | 1
DE4-NE-OFF1_WT_WIND_OFF_L-RG2_Y-2030 | GWND | WIND |  |  | 1 |  |  |  | 1.5924 | 37.4556 | 3.7404 |  | 2030 | 30 | 1 | 2039 | [20 empty] | 20 | [12 empty] | WINDTURBINE_OFFSHORE | RG2_OFF1 | 1
DE4-NE-OFF1_WT_WIND_OFF_L-RG2_Y-2040 | GWND | WIND |  |  | 1 |  |  |  | 1.4778 | 32.6536 | 3.2853 |  | 2040 | 30 | 1 | 2049 | [20 empty] | 25 | [12 empty] | WINDTURBINE_OFFSHORE | RG2_OFF1 | 1
DE4-NE-OFF1_WT_WIND_OFF_L-RG2_Y-2050 | GWND | WIND |  |  | 1 |  |  |  | 1.4263 | 31.6932 | 3.1231 |  | 2050 | 30 | 1 | 2050 | [20 empty] | 30 | [12 empty] | WINDTURBINE_OFFSHORE | RG2_OFF1 | 1
DE4-NW-OFF1_WT_WIND_OFF_L-RG1_Y-2020 | GWND | WIND |  |  | 1 |  |  |  | 1.4213 | 48.02 | 4.802 |  | 2020 | 27 | 1 | 2029 | [20 empty] | 8.4 | [12 empty] | WINDTURBINE_OFFSHORE | RG1_OFF1 | 1
DE4-NW-OFF1_WT_WIND_OFF_L-RG1_Y-2030 | GWND | WIND |  |  | 1 |  |  |  | 1.2024 | 37.4556 | 3.7404 |  | 2030 | 30 | 1 | 2039 | [20 empty] | 15 | [12 empty] | WINDTURBINE_OFFSHORE | RG1_OFF1 | 1
DE4-NW-OFF1_WT_WIND_OFF_L-RG1_Y-2040 | GWND | WIND |  |  | 1 |  |  |  | 1.0885 | 32.6536 | 3.2853 |  | 2040 | 30 | 1 | 2049 | [20 empty] | 15 | [12 empty] | WINDTURBINE_OFFSHORE | RG1_OFF1 | 1
DE4-NW-OFF1_WT_WIND_OFF_L-RG1_Y-2050 | GWND | WIND |  |  | 1 |  |  |  | 1.0409 | 31.6932 | 3.1231 |  | 2050 | 30 | 1 | 2050 | [20 empty] | 15 | [12 empty] | WINDTURBINE_OFFSHORE | RG1_OFF1 | 1
DE4-NW-OFF1_WT_WIND_OFF_L-RG2_Y-2020 | GWND | WIND |  |  | 1 |  |  |  | 1.8301 | 48.02 | 4.802 |  | 2020 | 27 | 1 | 2029 | [20 empty] | 8.4 | [12 empty] | WINDTURBINE_OFFSHORE | RG2_OFF1 | 1
DE4-NW-OFF1_WT_WIND_OFF_L-RG2_Y-2030 | GWND | WIND |  |  | 1 |  |  |  | 1.5924 | 37.4556 | 3.7404 |  | 2030 | 30 | 1 | 2039 | [20 empty] | 20 | [12 empty] | WINDTURBINE_OFFSHORE | RG2_OFF1 | 1
DE4-NW-OFF1_WT_WIND_OFF_L-RG2_Y-2040 | GWND | WIND |  |  | 1 |  |  |  | 1.4778 | 32.6536 | 3.2853 |  | 2040 | 30 | 1 | 2049 | [20 empty] | 25 | [12 empty] | WINDTURBINE_OFFSHORE | RG2_OFF1 | 1
DE4-NW-OFF1_WT_WIND_OFF_L-RG2_Y-2050 | GWND | WIND |  |  | 1 |  |  |  | 1.4263 | 31.6932 | 3.1231 |  | 2050 | 30 | 1 | 2050 | [20 empty] | 30 | [12 empty] | WINDTURBINE_OFFSHORE | RG2_OFF1 | 1
DK1-OFF1_WT_WIND_OFF_L-RG1_Y-2020 | GWND | WIND |  |  | 1 |  |  |  | 1.4213 | 48.02 | 4.802 |  | 2020 | 27 | 1 | 2029 | [20 empty] | 8.4 | [12 empty] | WINDTURBINE_OFFSHORE | RG1_OFF1 | 1
DK1-OFF1_WT_WIND_OFF_L-RG1_Y-2030 | GWND | WIND |  |  | 1 |  |  |  | 1.2024 | 37.4556 | 3.7404 |  | 2030 | 30 | 1 | 2039 | [20 empty] | 15 | [12 empty] | WINDTURBINE_OFFSHORE | RG1_OFF1 | 1
DK1-OFF1_WT_WIND_OFF_L-RG1_Y-2040 | GWND | WIND |  |  | 1 |  |  |  | 1.0885 | 32.6536 | 3.2853 |  | 2040 | 30 | 1 | 2049 | [20 empty] | 15 | [12 empty] | WINDTURBINE_OFFSHORE | RG1_OFF1 | 1
DK1-OFF1_WT_WIND_OFF_L-RG1_Y-2050 | GWND | WIND |  |  | 1 |  |  |  | 1.0409 | 31.6932 | 3.1231 |  | 2050 | 30 | 1 | 2050 | [20 empty] | 15 | [12 empty] | WINDTURBINE_OFFSHORE | RG1_OFF1 | 1
DK1-OFF1_WT_WIND_OFF_L-RG2_Y-2020 | GWND | WIND |  |  | 1 |  |  |  | 1.8301 | 48.02 | 4.802 |  | 2020 | 27 | 1 | 2029 | [20 empty] | 8.4 | [12 empty] | WINDTURBINE_OFFSHORE | RG2_OFF1 | 1
DK1-OFF1_WT_WIND_OFF_L-RG2_Y-2030 | GWND | WIND |  |  | 1 |  |  |  | 1.5924 | 37.4556 | 3.7404 |  | 2030 | 30 | 1 | 2039 | [20 empty] | 20 | [12 empty] | WINDTURBINE_OFFSHORE | RG2_OFF1 | 1
DK1-OFF1_WT_WIND_OFF_L-RG2_Y-2040 | GWND | WIND |  |  | 1 |  |  |  | 1.4778 | 32.6536 | 3.2853 |  | 2040 | 30 | 1 | 2049 | [20 empty] | 25 | [12 empty] | WINDTURBINE_OFFSHORE | RG2_OFF1 | 1
DK1-OFF1_WT_WIND_OFF_L-RG2_Y-2050 | GWND | WIND |  |  | 1 |  |  |  | 1.4263 | 31.6932 | 3.1231 |  | 2050 | 30 | 1 | 2050 | [20 empty] | 30 | [12 empty] | WINDTURBINE_OFFSHORE | RG2_OFF1 | 1
DK2-OFF1_WT_WIND_OFF_L-RG1_Y-2020 | GWND | WIND |  |  | 1 |  |  |  | 1.4213 | 48.02 | 4.802 |  | 2020 | 27 | 1 | 2029 | [20 empty] | 8.4 | [12 empty] | WINDTURBINE_OFFSHORE | RG1_OFF1 | 1
DK2-OFF1_WT_WIND_OFF_L-RG1_Y-2030 | GWND | WIND |  |  | 1 |  |  |  | 1.2024 | 37.4556 | 3.7404 |  | 2030 | 30 | 1 | 2039 | [20 empty] | 15 | [12 empty] | WINDTURBINE_OFFSHORE | RG1_OFF1 | 1
DK2-OFF1_WT_WIND_OFF_L-RG1_Y-2040 | GWND | WIND |  |  | 1 |  |  |  | 1.0885 | 32.6536 | 3.2853 |  | 2040 | 30 | 1 | 2049 | [20 empty] | 15 | [12 empty] | WINDTURBINE_OFFSHORE | RG1_OFF1 | 1
DK2-OFF1_WT_WIND_OFF_L-RG1_Y-2050 | GWND | WIND |  |  | 1 |  |  |  | 1.0409 | 31.6932 | 3.1231 |  | 2050 | 30 | 1 | 2050 | [20 empty] | 15 | [12 empty] | WINDTURBINE_OFFSHORE | RG1_OFF1 | 1
DK2-OFF1_WT_WIND_OFF_L-RG2_Y-2020 | GWND | WIND |  |  | 1 |  |  |  | 1.8301 | 48.02 | 4.802 |  | 2020 | 27 | 1 | 2029 | [20 empty] | 8.4 | [12 empty] | WINDTURBINE_OFFSHORE | RG2_OFF1 | 1
DK2-OFF1_WT_WIND_OFF_L-RG2_Y-2030 | GWND | WIND |  |  | 1 |  |  |  | 1.5924 | 37.4556 | 3.7404 |  | 2030 | 30 | 1 | 2039 | [20 empty] | 20 | [12 empty] | WINDTURBINE_OFFSHORE | RG2_OFF1 | 1
DK2-OFF1_WT_WIND_OFF_L-RG2_Y-2040 | GWND | WIND |  |  | 1 |  |  |  | 1.4778 | 32.6536 | 3.2853 |  | 2040 | 30 | 1 | 2049 | [20 empty] | 25 | [12 empty] | WINDTURBINE_OFFSHORE | RG2_OFF1 | 1
DK2-OFF1_WT_WIND_OFF_L-RG2_Y-2050 | GWND | WIND |  |  | 1 |  |  |  | 1.4263 | 31.6932 | 3.1231 |  | 2050 | 30 | 1 | 2050 | [20 empty] | 30 | [12 empty] | WINDTURBINE_OFFSHORE | RG2_OFF1 | 1
DOLN-1_ST_COAL_EXT | GEXT | COAL | 0.2 | 3 | 0.3861 |  |  | 0 |  | 56.056 |  | 0.75676 | [23 empty] | 1 | 204 | 0.25 | 36.5 | 1 |  | 1.825 | 2 | 1 |  |  | 240% | 240% |  | STEAMTURBINE_SUBCRITICAL |  | 1 | 0.03 | 504
DOLN-2_ST_COAL_CND | GCND | COAL |  |  | 0.35 |  |  | 0 |  | 56.056 | 1.96 | [24 empty] | 1 | 600 | 0.25 | 36.5 | 1 |  | 1.825 | 2 | 1 |  |  | 240% | 240% |  | STEAMTURBINE_SUBCRITICAL |  | 1 | 0.03 | 504
EBAVERE_ST_WOODCHI_BP | GBPR | WOODCHIPS |  | 0.38 | 0.92 | 2 | 81 | 0 | 2.6165 | 48.2027 |  | 0.43334 |  | 30 | 0 | [20 empty] | 1 | 10 | 0.4 | 36.5 | 1 |  | 1.825 | 2 | 1 |  |  | 240% | 240% |  | STEAMTURBINE_SUBCRITICAL |  | 1 | 0.03 | 504
EE-OFF1_WT_WIND_OFF_L-RG2_Y-2020 | GWND | WIND |  |  | 1 |  |  |  | 1.8301 | 48.02 | 4.802 |  | 2020 | 27 | 1 | 2029 | [20 empty] | 8.4 | [12 empty] | WINDTURBINE_OFFSHORE | RG2_OFF1 | 1
EE-OFF1_WT_WIND_OFF_L-RG2_Y-2030 | GWND | WIND |  |  | 1 |  |  |  | 1.5924 | 37.4556 | 3.7404 |  | 2030 | 30 | 1 | 2039 | [20 empty] | 20 | [12 empty] | WINDTURBINE_OFFSHORE | RG2_OFF1 | 1
EE-OFF1_WT_WIND_OFF_L-RG2_Y-2040 | GWND | WIND |  |  | 1 |  |  |  | 1.4778 | 32.6536 | 3.2853 |  | 2040 | 30 | 1 | 2049 | [20 empty] | 25 | [12 empty] | WINDTURBINE_OFFSHORE | RG2_OFF1 | 1
EE-OFF1_WT_WIND_OFF_L-RG2_Y-2050 | GWND | WIND |  |  | 1 |  |  |  | 1.4263 | 31.6932 | 3.1231 |  | 2050 | 30 | 1 | 2050 | [20 empty] | 30 | [12 empty] | WINDTURBINE_OFFSHORE | RG2_OFF1 | 1
ENEFIT_RETORT_DUMMY | GCND | DUMMY |  |  | 1 |  |  |  |  | 0.01 | 0 | [24 empty] | 1 | 60 | [12 empty] | DUMMY |  | 1
ENEFIT_ST_RETORT-GAS_CND | GCND | RETORTGAS |  |  | 0.25 |  | 105 | 0 |  | 0.01 | 4 |  |  | 20 | [21 empty] | 1 | 35 | 0.4 | 29.2 | 1 |  | 1.46 | 2 | 1 |  |  | 240% | 240% |  | STEAMTURBINE_SUBCRITICAL |  | 1 | 0.03 | 504
ES-OFF1_WT_WIND_OFF_L-RG1_Y-2020 | GWND | WIND |  |  | 1 |  |  |  | 1.4213 | 48.02 | 4.802 |  | 2020 | 27 | 1 | 2029 | [20 empty] | 8.4 | [12 empty] | WINDTURBINE_OFFSHORE | RG1_OFF1 | 1
ES-OFF1_WT_WIND_OFF_L-RG1_Y-2030 | GWND | WIND |  |  | 1 |  |  |  | 1.2024 | 37.4556 | 3.7404 |  | 2030 | 30 | 1 | 2039 | [20 empty] | 15 | [12 empty] | WINDTURBINE_OFFSHORE | RG1_OFF1 | 1
ES-OFF1_WT_WIND_OFF_L-RG1_Y-2040 | GWND | WIND |  |  | 1 |  |  |  | 1.0885 | 32.6536 | 3.2853 |  | 2040 | 30 | 1 | 2049 | [20 empty] | 15 | [12 empty] | WINDTURBINE_OFFSHORE | RG1_OFF1 | 1
ES-OFF1_WT_WIND_OFF_L-RG1_Y-2050 | GWND | WIND |  |  | 1 |  |  |  | 1.0409 | 31.6932 | 3.1231 |  | 2050 | 30 | 1 | 2050 | [20 empty] | 15 | [12 empty] | WINDTURBINE_OFFSHORE | RG1_OFF1 | 1
ES-OFF1_WT_WIND_OFF_L-RG2_Y-2020 | GWND | WIND |  |  | 1 |  |  |  | 1.8301 | 48.02 | 4.802 |  | 2020 | 27 | 1 | 2029 | [20 empty] | 8.4 | [12 empty] | WINDTURBINE_OFFSHORE | RG2_OFF1 | 1
ES-OFF1_WT_WIND_OFF_L-RG2_Y-2030 | GWND | WIND |  |  | 1 |  |  |  | 1.5924 | 37.4556 | 3.7404 |  | 2030 | 30 | 1 | 2039 | [20 empty] | 20 | [12 empty] | WINDTURBINE_OFFSHORE | RG2_OFF1 | 1
ES-OFF1_WT_WIND_OFF_L-RG2_Y-2040 | GWND | WIND |  |  | 1 |  |  |  | 1.4778 | 32.6536 | 3.2853 |  | 2040 | 30 | 1 | 2049 | [20 empty] | 25 | [12 empty] | WINDTURBINE_OFFSHORE | RG2_OFF1 | 1
ES-OFF1_WT_WIND_OFF_L-RG2_Y-2050 | GWND | WIND |  |  | 1 |  |  |  | 1.4263 | 31.6932 | 3.1231 |  | 2050 | 30 | 1 | 2050 | [20 empty] | 30 | [12 empty] | WINDTURBINE_OFFSHORE | RG2_OFF1 | 1
FI-OFF1_WT_WIND_OFF_L-RG2_Y-2020 | GWND | WIND |  |  | 1 |  |  |  | 1.8301 | 48.02 | 4.802 |  | 2020 | 27 | 1 | 2029 | [20 empty] | 8.4 | [12 empty] | WINDTURBINE_OFFSHORE | RG2_OFF1 | 1
FI-OFF1_WT_WIND_OFF_L-RG2_Y-2030 | GWND | WIND |  |  | 1 |  |  |  | 1.5924 | 37.4556 | 3.7404 |  | 2030 | 30 | 1 | 2039 | [20 empty] | 20 | [12 empty] | WINDTURBINE_OFFSHORE | RG2_OFF1 | 1
FI-OFF1_WT_WIND_OFF_L-RG2_Y-2040 | GWND | WIND |  |  | 1 |  |  |  | 1.4778 | 32.6536 | 3.2853 |  | 2040 | 30 | 1 | 2049 | [20 empty] | 25 | [12 empty] | WINDTURBINE_OFFSHORE | RG2_OFF1 | 1
FI-OFF1_WT_WIND_OFF_L-RG2_Y-2050 | GWND | WIND |  |  | 1 |  |  |  | 1.4263 | 31.6932 | 3.1231 |  | 2050 | 30 | 1 | 2050 | [20 empty] | 30 | [12 empty] | WINDTURBINE_OFFSHORE | RG2_OFF1 | 1
FR-OFF1_WT_WIND_OFF_L-RG2_Y-2020 | GWND | WIND |  |  | 1 |  |  |  | 2.0653 | 48.02 | 4.802 |  | 2020 | 27 | 1 | 2029 | [20 empty] | 8.4 | [12 empty] | WINDTURBINE_OFFSHORE | RG2_OFF1 | 1
FR-OFF1_WT_WIND_OFF_L-RG2_Y-2030 | GWND | WIND |  |  | 1 |  |  |  | 1.7982 | 37.4556 | 3.7404 |  | 2030 | 30 | 1 | 2039 | [20 empty] | 20 | [12 empty] | WINDTURBINE_OFFSHORE | RG2_OFF1 | 1
FR-OFF1_WT_WIND_OFF_L-RG2_Y-2040 | GWND | WIND |  |  | 1 |  |  |  | 1.6738 | 32.6536 | 3.2853 |  | 2040 | 30 | 1 | 2049 | [20 empty] | 25 | [12 empty] | WINDTURBINE_OFFSHORE | RG2_OFF1 | 1
FR-OFF1_WT_WIND_OFF_L-RG2_Y-2050 | GWND | WIND |  |  | 1 |  |  |  | 1.6125 | 31.6932 | 3.1231 |  | 2050 | 30 | 1 | 2050 | [20 empty] | 30 | [12 empty] | WINDTURBINE_OFFSHORE | RG2_OFF1 | 1
GDAN2-1_ST_COAL_BP | GBPR | COAL |  | 0.45 | 0.90222 |  |  | 0 |  | 56.056 |  | 0.5488 |  |  | 0 | [20 empty] | 1 | 737 | 0.25 | 36.5 | 1 |  | 1.825 | 2 | 1 |  |  | 240% | 240% |  | STEAMTURBINE_SUBCRITICAL |  | 1 | 0.03 | 504
GNR_BACKUP_ELECTRICITY | GCND | NATGAS |  |  | 0.25 |  |  | 0 |  |  | 4.41 |  |  |  | 0 | [21 empty] | 50 | 0.2 | 21.9 | 1 |  | 1.095 | 0.2 | 0.2 |  |  | 1200% | 1200% |  | BACKUP_ELECTRICITY |  | 1 | 0 | 0
GNR_BACKUP_HEAT | GHOB | NATGAS |  |  | 0.7 | [5 empty] | 1.078 |  |  |  | 0 | [21 empty] | 10 | 0.15 | 11.68 | 1 |  | 0.584 | 0.1 | 0 |  |  | 600% | 600% |  | BACKUP_HEAT |  | 1 | 0 | 0
GNR_BO_BFG_E-90 | GHOB | OTHERGAS |  |  | 0.9 |  | 105 | 0 |  | 9.53 | 0.73 |  |  |  | 0 | [20 empty] | 1 | 20 | 0.15 | 11.68 | 1 |  | 0.584 | 0.1 | 0 |  |  | 1200% | 1200% |  | BOILER |  | 1 | 0.01 | 67
GNR_BO_BGAS_E-100 | GHOB | BIOGAS |  |  | 1 |  |  | 0 |  | 1.96 | 1.078 |  |  |  | 0 | [20 empty] | 1 | 0.4 | 0.15 | 11.68 | 1 |  | 0.584 | 0.1 | 0 |  |  | 1200% | 1200% |  | BOILER |  | 1 | 0.01 | 67
GNR_BO_BGAS_E-80 | GHOB | BIOGAS |  |  | 0.8 |  |  | 0 |  | 1.96 | 1.078 |  |  |  | 0 | [20 empty] | 1 | 10 | 0.15 | 11.68 | 1 |  | 0.584 | 0.1 | 0 |  |  | 1200% | 1200% |  | BOILER |  | 1 | 0.01 | 67
GNR_BO_BGAS_E-90 | GHOB | BIOGAS |  |  | 0.9 |  |  | 0 |  | 1.96 | 1.078 |  |  |  | 0 | [20 empty] | 1 | 0.0225 | 0.15 | 11.68 | 1 |  | 0.584 | 0.1 | 0 |  |  | 1200% | 1200% |  | BOILER |  | 1 | 0.01 | 67
GNR_BO_BGAS_E-91 | GHOB | BIOGAS |  |  | 0.91 |  |  | 0 |  | 1.96 | 1.078 |  |  |  | 0 | [20 empty] | 1 | 4 | 0.15 | 11.68 | 1 |  | 0.584 | 0.1 | 0 |  |  | 1200% | 1200% |  | BOILER |  | 1 | 0.01 | 67
GNR_BO_BGAS_E-92 | GHOB | BIOGAS |  |  | 0.92 |  |  | 0 |  | 1.96 | 1.078 |  |  |  | 0 | [20 empty] | 1 | 2.4 | 0.15 | 11.68 | 1 |  | 0.584 | 0.1 | 0 |  |  | 1200% | 1200% |  | BOILER |  | 1 | 0.01 | 67
GNR_BO_BGAS_E-95 | GHOB | BIOGAS |  |  | 0.95 |  |  | 0 |  | 1.96 | 1.078 |  |  |  | 0 | [20 empty] | 1 | 0.44 | 0.15 | 11.68 | 1 |  | 0.584 | 0.1 | 0 |  |  | 1200% | 1200% |  | BOILER |  | 1 | 0.01 | 67
GNR_BO_BGAS_E-99 | GHOB | BIOGAS |  |  | 0.99 |  |  | 0 |  | 1.96 | 1.078 |  |  |  | 0 | [20 empty] | 1 | 0.29 | 0.15 | 11.68 | 1 |  | 0.584 | 0.1 | 0 |  |  | 1200% | 1200% |  | BOILER |  | 1 | 0.01 | 67
GNR_BO_BIOIL_E-100 | GHOB | BIOOIL |  |  | 1 |  |  | 0 |  | 1.96 | 1.078 |  |  |  | 0 | [20 empty] | 1 | 12 | 0.15 | 11.68 | 1 |  | 0.584 | 0.1 | 0 |  |  | 1200% | 1200% |  | BOILER |  | 1 | 0.03 | 504
GNR_BO_BIOIL_E-102 | GHOB | BIOOIL |  |  | 1.02 |  |  | 0 |  | 1.96 | 1.078 |  |  |  | 0 | [20 empty] | 1 | 18.3 | 0.15 | 11.68 | 1 |  | 0.584 | 0.1 | 0 |  |  | 1200% | 1200% |  | BOILER |  | 1 | 0.03 | 504
GNR_BO_BIOIL_E-103 | GHOB | BIOOIL |  |  | 1.03 |  |  | 0 |  | 1.96 | 1.078 |  |  |  | 0 | [20 empty] | 1 | 7.5 | 0.15 | 11.68 | 1 |  | 0.584 | 0.1 | 0 |  |  | 1200% | 1200% |  | BOILER |  | 1 | 0.03 | 504
GNR_BO_BIOIL_E-113 | GHOB | BIOOIL |  |  | 1.14 |  |  | 0 |  | 1.96 | 1.078 |  |  |  | 0 | [20 empty] | 1 | 25 | 0.15 | 11.68 | 1 |  | 0.584 | 0.1 | 0 |  |  | 1200% | 1200% |  | BOILER |  | 1 | 0.03 | 504
GNR_BO_BIOIL_E-75 | GHOB | BIOOIL |  |  | 0.75 |  |  | 0 |  | 1.96 | 1.078 |  |  |  | 0 | [20 empty] | 1 | 9.7 | 0.15 | 11.68 | 1 |  | 0.584 | 0.1 | 0 |  |  | 1200% | 1200% |  | BOILER |  | 1 | 0.03 | 504
GNR_BO_BIOIL_E-79 | GHOB | BIOOIL |  |  | 0.79 |  |  | 0 |  | 1.96 | 1.078 |  |  |  | 0 | [20 empty] | 1 | 5.5 | 0.15 | 11.68 | 1 |  | 0.584 | 0.1 | 0 |  |  | 1200% | 1200% |  | BOILER |  | 1 | 0.03 | 504
GNR_BO_BIOIL_E-85 | GHOB | BIOOIL |  |  | 0.85 |  |  | 0 |  | 1.96 | 1.078 |  |  |  | 0 | [20 empty] | 1 | 18.4 | 0.15 | 11.68 | 1 |  | 0.584 | 0.1 | 0 |  |  | 1200% | 1200% |  | BOILER |  | 1 | 0.03 | 504
GNR_BO_BIOIL_E-86 | GHOB | BIOOIL |  |  | 0.86 |  |  | 0 |  | 1.96 | 1.078 |  |  |  | 0 | [20 empty] | 1 | 6.5 | 0.15 | 11.68 | 1 |  | 0.584 | 0.1 | 0 |  |  | 1200% | 1200% |  | BOILER |  | 1 | 0.03 | 504
GNR_BO_BIOIL_E-90 | GHOB | BIOOIL |  |  | 0.9 |  |  | 0 |  | 1.96 | 1.078 |  |  |  | 0 | [20 empty] | 1 | 7.092 | 0.15 | 11.68 | 1 |  | 0.584 | 0.1 | 0 |  |  | 1200% | 1200% |  | BOILER |  | 1 | 0.03 | 504
GNR_BO_BIOIL_E-91 | GHOB | BIOOIL |  |  | 0.91 |  |  | 0 |  | 1.96 | 1.078 |  |  |  | 0 | [20 empty] | 1 | 6 | 0.15 | 11.68 | 1 |  | 0.584 | 0.1 | 0 |  |  | 1200% | 1200% |  | BOILER |  | 1 | 0.03 | 504
GNR_BO_BIOIL_E-92 | GHOB | BIOOIL |  |  | 0.92 |  |  | 0 |  | 1.96 | 1.078 |  |  |  | 0 | [20 empty] | 1 | 3.7 | 0.15 | 11.68 | 1 |  | 0.584 | 0.1 | 0 |  |  | 1200% | 1200% |  | BOILER |  | 1 | 0.03 | 504
GNR_BO_BIOIL_E-93 | GHOB | BIOOIL |  |  | 0.93 |  |  | 0 |  | 1.96 | 1.078 |  |  |  | 0 | [20 empty] | 1 | 5 | 0.15 | 11.68 | 1 |  | 0.584 | 0.1 | 0 |  |  | 1200% | 1200% |  | BOILER |  | 1 | 0.03 | 504
GNR_BO_BIOIL_E-94 | GHOB | BIOOIL |  |  | 0.94 |  |  | 0 |  | 1.96 | 1.078 |  |  |  | 0 | [20 empty] | 1 | 100 | 0.15 | 11.68 | 1 |  | 0.584 | 0.1 | 0 |  |  | 1200% | 1200% |  | BOILER |  | 1 | 0.03 | 504
GNR_BO_BIOIL_E-97 | GHOB | BIOOIL |  |  | 0.97 |  |  | 0 |  | 1.96 | 1.078 |  |  |  | 0 | [20 empty] | 1 | 17.75 | 0.15 | 11.68 | 1 |  | 0.584 | 0.1 | 0 |  |  | 1200% | 1200% |  | BOILER |  | 1 | 0.03 | 504
GNR_BO_BIOIL_E-99 | GHOB | BIOOIL |  |  | 0.99 |  |  | 0 |  | 1.96 | 1.078 |  |  |  | 0 | [20 empty] | 1 | 18.9 | 0.15 | 11.68 | 1 |  | 0.584 | 0.1 | 0 |  |  | 1200% | 1200% |  | BOILER |  | 1 | 0.03 | 504
GNR_BO_COAL_E-100 | GHOB | COAL |  | 0 | 1 |  |  | 0 |  | 3.6 | 1.5 | [24 empty] | 1 | 10 | 0.4 | 14.6 | 1 |  | 0.73 | 0.3 | 0 |  |  | 600% | 600% |  | BOILER |  | 1 | 0.03 | 504
GNR_BO_COAL_E-76 | GHOB | COAL |  |  | 0.76 |  |  | 0 | 0.12 | 3.6 | 1.5 |  |  |  | 0 | [20 empty] | 1 | 47.5 | 0.4 | 14.6 | 1 |  | 0.73 | 0.3 | 0 |  |  | 600% | 600% |  | BOILER |  | 1 | 0.03 | 504
GNR_BO_COAL_E-76_SS-15-KW | GHOB | COAL |  |  | 0.76 |  |  |  |  | 16.268 | 0 |  |  |  | 0 | [20 empty] | 1 | 0.015 | 0.4 | 14.6 | 1 |  | 0.73 | 0.3 | 0 |  |  | 600% | 600% |  | BOILER |  | 1 | 0.03 | 504
GNR_BO_COAL_E-80 | GHOB | COAL |  |  | 0.8 |  |  | 0 |  | 1.96 | 1.078 |  |  |  | 0 | [20 empty] | 1 | 0.04 | 0.4 | 14.6 | 1 |  | 0.73 | 0.3 | 0 |  |  | 600% | 600% |  | BOILER |  | 1 | 0.03 | 504
GNR_BO_COAL_E-90 | GHOB | COAL |  |  | 0.9 |  |  | 0 | 0.12 | 3.6 | 1.5 |  |  |  | 0 | [20 empty] | 1 | 3 | 0.4 | 14.6 | 1 |  | 0.73 | 0.3 | 0 |  |  | 600% | 600% |  | BOILER |  | 1 | 0.03 | 504
GNR_BO_COAL_E-91 | GHOB | COAL |  |  | 0.91 |  |  | 0 |  | 1.96 | 1.078 |  |  |  | 0 | [20 empty] | 1 | 10 | 0.4 | 14.6 | 1 |  | 0.73 | 0.3 | 0 |  |  | 600% | 600% |  | BOILER |  | 1 | 0.03 | 504
GNR_BO_ELEC_E-100 | GETOH | ELECTRIC |  |  | 1 | 0 | 0 | 0 |  | 1.078 | 0.49 |  |  |  | 0 | [20 empty] | 1 | 1 | 0.05 | 2 | 0 |  | 0.1 | 0.008 | 0 |  |  | 6000% | 6000% |  | BOILER |  | 1 | 0.01 | 34
GNR_BO_ELEC_E-100_SS-3-KW-FEED | GETOH | ELECTRIC |  |  | 1 |  |  | 0 |  | 8.1667 | 0 |  |  | 30 | [21 empty] | 1 | 0.003 | 0.05 | 2 | 0 |  | 0.1 | 0.008 | 0 |  |  | 6000% | 6000% |  | BOILER |  | 1 | 0.01 | 34
GNR_BO_ELEC_E-100_SS-3-KW-FEED_Y-2020 | GETOH | ELECTRIC |  |  | 1 |  |  | 0 | 0.94733 | 7.84 | 0 |  | 2020 | 30 | 1 | 2029 | [19 empty] | 1 | 0.003 | 0.05 | 2 | 0 |  | 0.1 | 0.008 | 0 |  |  | 6000% | 6000% |  | BOILER |  | 1 | 0.01 | 34
GNR_BO_ELEC_E-100_SS-3-KW-FEED_Y-2030 | GETOH | ELECTRIC |  |  | 1 |  |  | 0 | 0.91467 | 7.5133 | 0 |  | 2030 | 30 | 1 | 2039 | [19 empty] | 1 | 0.003 | 0.05 | 2 | 0 |  | 0.1 | 0.008 | 0 |  |  | 6000% | 6000% |  | BOILER |  | 1 | 0.01 | 34
GNR_BO_ELEC_E-100_SS-3-KW-FEED_Y-2040 | GETOH | ELECTRIC |  |  | 1 |  |  | 0 | 0.86567 | 7.1867 | 0 |  | 2040 | 30 | 1 | 2049 | [19 empty] | 1 | 0.003 | 0.05 | 2 | 0 |  | 0.1 | 0.008 | 0 |  |  | 6000% | 6000% |  | BOILER |  | 1 | 0.01 | 34
GNR_BO_ELEC_E-100_SS-3-KW-FEED_Y-2050 | GETOH | ELECTRIC |  |  | 1 |  |  | 0 | 0.81667 | 6.86 | 0 |  | 2050 | 30 | 1 | 2050 | [19 empty] | 1 | 0.003 | 0.05 | 2 | 0 |  | 0.1 | 0.008 | 0 |  |  | 6000% | 6000% |  | BOILER |  | 1 | 0.01 | 34
GNR_BO_ELEC_E-80 | GETOH | ELECTRIC |  |  | 0.8 | 0 | 0 | 0 |  | 1.078 | 0.49 |  |  |  | 0 | [20 empty] | 1 | 10 | 0.05 | 2 | 0 |  | 0.1 | 0.008 | 0 |  |  | 6000% | 6000% |  | BOILER |  | 1 | 0.01 | 34
GNR_BO_ELEC_E-98 | GETOH | ELECTRIC |  |  | 0.98 | 0 | 0 | 0 |  | 1.078 | 0.49 |  |  |  | 0 | [20 empty] | 1 | 13.6 | 0.05 | 2 | 0 |  | 0.1 | 0.008 | 0 |  |  | 6000% | 6000% |  | BOILER |  | 1 | 0.01 | 34
GNR_BO_ELEC_E-99 | GETOH | ELECTRIC |  |  | 0.99 | 0 | 0 | 0 |  | 1.078 | 0.49 |  |  |  | 0 | [20 empty] | 1 | 0.0594 | 0.05 | 2 | 0 |  | 0.1 | 0.008 | 0 |  |  | 6000% | 6000% |  | BOILER |  | 1 | 0.01 | 34
GNR_BO_ELEC_E-99_LS-10-MW-FEED_Y-2020 | GETOH | ELECTRIC |  |  | 0.99 | 0 | 0 | 0 | 0.0686 | 1.0486 | 0.882 |  | 2020 | 20 | 1 | 2029 | [19 empty] | 1 | 10 | 0.05 | 2 | 0 |  | 0.1 | 0.008 | 0 |  |  | 6000% | 6000% |  | BOILER |  | 1 | 0.01 | 34
GNR_BO_ELEC_E-99_LS-10-MW-FEED_Y-2030 | GETOH | ELECTRIC |  |  | 0.99 | 0 | 0 | 0 | 0.0588 | 0.9996 | 0.98 |  | 2030 | 20 | 1 | 2039 | [19 empty] | 1 | 10 | 0.05 | 2 | 0 |  | 0.1 | 0.008 | 0 |  |  | 6000% | 6000% |  | BOILER |  | 1 | 0.01 | 34
GNR_BO_ELEC_E-99_LS-10-MW-FEED_Y-2040 | GETOH | ELECTRIC |  |  | 0.99 | 0 | 0 | 0 | 0.0588 | 0.9506 | 0.98 |  | 2040 | 20 | 1 | 2049 | [19 empty] | 1 | 10 | 0.05 | 2 | 0 |  | 0.1 | 0.008 | 0 |  |  | 6000% | 6000% |  | BOILER |  | 1 | 0.01 | 34
GNR_BO_ELEC_E-99_LS-10-MW-FEED_Y-2050 | GETOH | ELECTRIC |  |  | 0.99 | 0 | 0 | 0 | 0.0588 | 0.9016 | 0.98 |  | 2050 | 20 | 1 | 2050 | [19 empty] | 1 | 10 | 0.05 | 2 | 0 |  | 0.1 | 0.008 | 0 |  |  | 6000% | 6000% |  | BOILER |  | 1 | 0.01 | 34
GNR_BO_ELEC_E-99_MS-1-MW-FEED_Y-2020 | GETOH | ELECTRIC |  |  | 0.99 | 0 | 0 | 0 | 0.147 | 1.0486 | 0.882 |  | 2020 | 20 | 1 | 2029 | [19 empty] | 1 | 1 | 0.05 | 2 | 0 |  | 0.1 | 0.008 | 0 |  |  | 6000% | 6000% |  | BOILER |  | 1 | 0.01 | 34
GNR_BO_ELEC_E-99_MS-1-MW-FEED_Y-2030 | GETOH | ELECTRIC |  |  | 0.99 | 0 | 0 | 0 | 0.1372 | 0.9996 | 0.98 |  | 2030 | 20 | 1 | 2039 | [19 empty] | 1 | 1 | 0.05 | 2 | 0 |  | 0.1 | 0.008 | 0 |  |  | 6000% | 6000% |  | BOILER |  | 1 | 0.01 | 34
GNR_BO_ELEC_E-99_MS-1-MW-FEED_Y-2040 | GETOH | ELECTRIC |  |  | 0.99 | 0 | 0 | 0 | 0.1323 | 0.9506 | 0.98 |  | 2040 | 20 | 1 | 2049 | [19 empty] | 1 | 1 | 0.05 | 2 | 0 |  | 0.1 | 0.008 | 0 |  |  | 6000% | 6000% |  | BOILER |  | 1 | 0.01 | 34
GNR_BO_ELEC_E-99_MS-1-MW-FEED_Y-2050 | GETOH | ELECTRIC |  |  | 0.99 | 0 | 0 | 0 | 0.1274 | 0.9016 | 0.98 |  | 2050 | 20 | 1 | 2050 | [19 empty] | 1 | 1 | 0.05 | 2 | 0 |  | 0.1 | 0.008 | 0 |  |  | 6000% | 6000% |  | BOILER |  | 1 | 0.01 | 34
GNR_BO_FUELOIL_E-100 | GHOB | FUELOIL |  |  | 1 |  |  | 0 |  | 1.96 | 1.078 |  |  |  | 0 | [20 empty] | 1 | 10 | 0.15 | 11.68 | 1 |  | 0.584 | 0.1 | 0 |  |  | 1200% | 1200% |  | BOILER |  | 1 | 0.01 | 67
GNR_BO_FUELOIL_E-61 | GHOB | FUELOIL |  |  | 0.61 |  |  | 0 |  | 1.96 | 1.078 |  |  |  | 0 | [20 empty] | 1 | 4.5 | 0.15 | 11.68 | 1 |  | 0.584 | 0.1 | 0 |  |  | 1200% | 1200% |  | BOILER |  | 1 | 0.01 | 67
GNR_BO_FUELOIL_E-80 | GHOB | FUELOIL |  |  | 0.8 |  |  | 0 |  | 1.96 | 1.078 |  |  |  | 0 | [20 empty] | 1 | 50 | 0.15 | 11.68 | 1 |  | 0.584 | 0.1 | 0 |  |  | 1200% | 1200% |  | BOILER |  | 1 | 0.01 | 67
GNR_BO_FUELOIL_E-83 | GHOB | FUELOIL |  |  | 0.83 |  |  | 0 |  | 1.96 | 1.078 |  |  |  | 0 | [20 empty] | 1 | 4.15 | 0.15 | 11.68 | 1 |  | 0.584 | 0.1 | 0 |  |  | 1200% | 1200% |  | BOILER |  | 1 | 0.01 | 67
GNR_BO_FUELOIL_E-85 | GHOB | FUELOIL |  |  | 0.85 |  | 130 | 0 |  | 10 | 0.76 |  |  | 20 | [21 empty] | 1 | 57.16 | 0.15 | 11.68 | 1 |  | 0.584 | 0.1 | 0 |  |  | 1200% | 1200% |  | BOILER |  | 1 | 0.01 | 67
GNR_BO_FUELOIL_E-88 | GHOB | FUELOIL |  |  | 0.88 |  |  | 0 |  | 1.96 | 1.078 |  |  |  | 0 | [20 empty] | 1 | 7 | 0.15 | 11.68 | 1 |  | 0.584 | 0.1 | 0 |  |  | 1200% | 1200% |  | BOILER |  | 1 | 0.01 | 67
GNR_BO_FUELOIL_E-89 | GHOB | FUELOIL |  |  | 0.89 |  |  | 0 |  | 1.96 | 1.078 |  |  |  | 0 | [20 empty] | 1 | 30.8 | 0.15 | 11.68 | 1 |  | 0.584 | 0.1 | 0 |  |  | 1200% | 1200% |  | BOILER |  | 1 | 0.01 | 67
GNR_BO_FUELOIL_E-90 | GHOB | FUELOIL |  |  | 0.9 |  |  | 0 |  | 1.96 | 1.078 |  |  |  | 0 | [20 empty] | 1 | 4 | 0.15 | 11.68 | 1 |  | 0.584 | 0.1 | 0 |  |  | 1200% | 1200% |  | BOILER |  | 1 | 0.01 | 67
GNR_BO_FUELOIL_E-91 | GHOB | FUELOIL |  |  | 0.91 |  |  | 0 |  | 1.96 | 1.078 |  |  |  | 0 | [20 empty] | 1 | 8 | 0.15 | 11.68 | 1 |  | 0.584 | 0.1 | 0 |  |  | 1200% | 1200% |  | BOILER |  | 1 | 0.01 | 67
GNR_BO_FUELOIL_E-92 | GHOB | FUELOIL |  |  | 0.92 |  |  | 0 |  | 1.96 | 1.078 |  |  |  | 0 | [20 empty] | 1 | 9.2 | 0.15 | 11.68 | 1 |  | 0.584 | 0.1 | 0 |  |  | 1200% | 1200% |  | BOILER |  | 1 | 0.01 | 67
GNR_BO_FUELOIL_E-95 | GHOB | FUELOIL |  |  | 0.95 |  |  | 0 |  | 1.96 | 1.078 |  |  |  | 0 | [20 empty] | 1 | 16.3 | 0.15 | 11.68 | 1 |  | 0.584 | 0.1 | 0 |  |  | 1200% | 1200% |  | BOILER |  | 1 | 0.01 | 67
GNR_BO_FUELOIL_E-99 | GHOB | FUELOIL |  |  | 0.99 |  |  | 0 |  | 1.96 | 1.078 |  |  |  | 0 | [20 empty] | 1 | 19 | 0.15 | 11.68 | 1 |  | 0.584 | 0.1 | 0 |  |  | 1200% | 1200% |  | BOILER |  | 1 | 0.01 | 67
GNR_BO_HYDROGEN_E-90 | GHOB | OTHERGAS |  |  | 0.9 |  |  | 0 |  | 3.6 | 1.5 |  |  |  | 0 | [20 empty] | 1 | 5 | 0.15 | 11.68 | 1 |  | 0.584 | 0.1 | 0 |  |  | 1200% | 1200% |  | BOILER |  | 1 | 0.01 | 67
GNR_BO_LIGHTOIL_E-100 | GHOB | LIGHTOIL |  |  | 1 |  |  | 0 |  | 1.96 | 1.078 |  |  |  | 0 | [20 empty] | 1 | 15 | 0.15 | 11.68 | 1 |  | 0.584 | 0.1 | 0 |  |  | 1200% | 1200% |  | BOILER |  | 1 | 0.01 | 67
GNR_BO_LIGHTOIL_E-109 | GHOB | LIGHTOIL |  |  | 1.09 |  |  | 0 |  | 1.96 | 1.078 |  |  |  | 0 | [20 empty] | 1 | 7.5 | 0.15 | 11.68 | 1 |  | 0.584 | 0.1 | 0 |  |  | 1200% | 1200% |  | BOILER |  | 1 | 0.01 | 67
GNR_BO_LIGHTOIL_E-110 | GHOB | LIGHTOIL |  |  | 1.1 |  |  | 0 |  | 1.96 | 1.078 |  |  |  | 0 | [20 empty] | 1 | 6.5 | 0.15 | 11.68 | 1 |  | 0.584 | 0.1 | 0 |  |  | 1200% | 1200% |  | BOILER |  | 1 | 0.01 | 67
GNR_BO_LIGHTOIL_E-114 | GHOB | LIGHTOIL |  |  | 1.15 |  |  | 0 |  | 1.96 | 1.078 |  |  |  | 0 | [20 empty] | 1 | 17.8 | 0.15 | 11.68 | 1 |  | 0.584 | 0.1 | 0 |  |  | 1200% | 1200% |  | BOILER |  | 1 | 0.01 | 67
GNR_BO_LIGHTOIL_E-115 | GHOB | LIGHTOIL |  |  | 1.16 |  |  | 0 |  | 1.96 | 1.078 |  |  |  | 0 | [20 empty] | 1 | 30 | 0.15 | 11.68 | 1 |  | 0.584 | 0.1 | 0 |  |  | 1200% | 1200% |  | BOILER |  | 1 | 0.01 | 67
GNR_BO_LIGHTOIL_E-120 | GHOB | LIGHTOIL |  |  | 1.2 |  |  | 0 |  | 1.96 | 1.078 |  |  |  | 0 | [20 empty] | 1 | 6 | 0.15 | 11.68 | 1 |  | 0.584 | 0.1 | 0 |  |  | 1200% | 1200% |  | BOILER |  | 1 | 0.01 | 67
GNR_BO_LIGHTOIL_E-67 | GHOB | LIGHTOIL |  |  | 0.67 |  |  | 0 |  | 1.96 | 1.078 |  |  |  | 0 | [20 empty] | 1 | 0.02 | 0.15 | 11.68 | 1 |  | 0.584 | 0.1 | 0 |  |  | 1200% | 1200% |  | BOILER |  | 1 | 0.01 | 67
GNR_BO_LIGHTOIL_E-72 | GHOB | LIGHTOIL |  |  | 0.72 |  |  | 0 |  | 1.96 | 1.078 |  |  |  | 0 | [20 empty] | 1 | 5 | 0.15 | 11.68 | 1 |  | 0.584 | 0.1 | 0 |  |  | 1200% | 1200% |  | BOILER |  | 1 | 0.01 | 67
GNR_BO_LIGHTOIL_E-73 | GHOB | LIGHTOIL |  |  | 0.73 |  |  | 0 |  | 1.96 | 1.078 |  |  |  | 0 | [20 empty] | 1 | 4 | 0.15 | 11.68 | 1 |  | 0.584 | 0.1 | 0 |  |  | 1200% | 1200% |  | BOILER |  | 1 | 0.01 | 67
GNR_BO_LIGHTOIL_E-75 | GHOB | LIGHTOIL |  |  | 0.75 |  |  | 0 |  | 1.96 | 1.078 |  |  |  | 0 | [20 empty] | 1 | 1.2 | 0.15 | 11.68 | 1 |  | 0.584 | 0.1 | 0 |  |  | 1200% | 1200% |  | BOILER |  | 1 | 0.01 | 67
GNR_BO_LIGHTOIL_E-78 | GHOB | LIGHTOIL |  |  | 0.78 |  |  | 0 |  | 1.96 | 1.078 |  |  |  | 0 | [20 empty] | 1 | 5 | 0.15 | 11.68 | 1 |  | 0.584 | 0.1 | 0 |  |  | 1200% | 1200% |  | BOILER |  | 1 | 0.01 | 67
GNR_BO_LIGHTOIL_E-79 | GHOB | LIGHTOIL |  |  | 0.79 |  |  | 0 |  | 1.96 | 1.078 |  |  |  | 0 | [20 empty] | 1 | 5.8 | 0.15 | 11.68 | 1 |  | 0.584 | 0.1 | 0 |  |  | 1200% | 1200% |  | BOILER |  | 1 | 0.01 | 67
GNR_BO_LIGHTOIL_E-81 | GHOB | LIGHTOIL |  |  | 0.81 |  |  | 0 |  | 1.96 | 1.078 |  |  |  | 0 | [20 empty] | 1 | 25 | 0.15 | 11.68 | 1 |  | 0.584 | 0.1 | 0 |  |  | 1200% | 1200% |  | BOILER |  | 1 | 0.01 | 67
GNR_BO_LIGHTOIL_E-82 | GHOB | LIGHTOIL |  |  | 0.82 |  |  | 0 |  | 1.96 | 1.078 |  |  |  | 0 | [20 empty] | 1 | 10.37 | 0.15 | 11.68 | 1 |  | 0.584 | 0.1 | 0 |  |  | 1200% | 1200% |  | BOILER |  | 1 | 0.01 | 67
GNR_BO_LIGHTOIL_E-83 | GHOB | LIGHTOIL |  |  | 0.83 |  |  | 0 |  | 1.96 | 1.078 |  |  |  | 0 | [20 empty] | 1 | 7.5 | 0.15 | 11.68 | 1 |  | 0.584 | 0.1 | 0 |  |  | 1200% | 1200% |  | BOILER |  | 1 | 0.01 | 67
GNR_BO_LIGHTOIL_E-84 | GHOB | LIGHTOIL |  |  | 0.84 |  |  | 0 |  | 1.96 | 1.078 |  |  |  | 0 | [20 empty] | 1 | 3.8 | 0.15 | 11.68 | 1 |  | 0.584 | 0.1 | 0 |  |  | 1200% | 1200% |  | BOILER |  | 1 | 0.01 | 67
GNR_BO_LIGHTOIL_E-85 | GHOB | LIGHTOIL |  |  | 0.85 |  |  | 0 |  | 1.96 | 1.078 |  |  |  | 0 | [20 empty] | 1 | 7.5 | 0.15 | 11.68 | 1 |  | 0.584 | 0.1 | 0 |  |  | 1200% | 1200% |  | BOILER |  | 1 | 0.01 | 67
GNR_BO_LIGHTOIL_E-86 | GHOB | LIGHTOIL |  |  | 0.86 |  |  | 0 |  | 1.96 | 1.078 |  |  |  | 0 | [20 empty] | 1 | 14.6 | 0.15 | 11.68 | 1 |  | 0.584 | 0.1 | 0 |  |  | 1200% | 1200% |  | BOILER |  | 1 | 0.01 | 67
GNR_BO_LIGHTOIL_E-87 | GHOB | LIGHTOIL |  |  | 0.87 |  |  | 0 |  | 1.96 | 1.078 |  |  |  | 0 | [20 empty] | 1 | 7.5 | 0.15 | 11.68 | 1 |  | 0.584 | 0.1 | 0 |  |  | 1200% | 1200% |  | BOILER |  | 1 | 0.01 | 67
GNR_BO_LIGHTOIL_E-88 | GHOB | LIGHTOIL |  |  | 0.88 |  |  | 0 |  | 1.96 | 1.078 |  |  |  | 0 | [20 empty] | 1 | 0.23 | 0.15 | 11.68 | 1 |  | 0.584 | 0.1 | 0 |  |  | 1200% | 1200% |  | BOILER |  | 1 | 0.01 | 67
GNR_BO_LIGHTOIL_E-89 | GHOB | LIGHTOIL |  |  | 0.89 |  |  | 0 |  | 1.96 | 1.078 |  |  |  | 0 | [20 empty] | 1 | 5 | 0.15 | 11.68 | 1 |  | 0.584 | 0.1 | 0 |  |  | 1200% | 1200% |  | BOILER |  | 1 | 0.01 | 67
GNR_BO_LIGHTOIL_E-90 | GHOB | LIGHTOIL |  |  | 0.9 |  |  | 0 |  | 1.96 | 1.078 |  |  |  | 0 | [20 empty] | 1 | 6.85 | 0.15 | 11.68 | 1 |  | 0.584 | 0.1 | 0 |  |  | 1200% | 1200% |  | BOILER |  | 1 | 0.01 | 67
GNR_BO_LIGHTOIL_E-91 | GHOB | LIGHTOIL |  |  | 0.91 |  |  | 0 |  | 1.96 | 1.078 |  |  |  | 0 | [20 empty] | 1 | 2.1 | 0.15 | 11.68 | 1 |  | 0.584 | 0.1 | 0 |  |  | 1200% | 1200% |  | BOILER |  | 1 | 0.01 | 67
GNR_BO_LIGHTOIL_E-92 | GHOB | LIGHTOIL |  |  | 0.92 |  |  | 0 |  | 1.96 | 1.078 |  |  |  | 0 | [20 empty] | 1 | 3 | 0.15 | 11.68 | 1 |  | 0.584 | 0.1 | 0 |  |  | 1200% | 1200% |  | BOILER |  | 1 | 0.01 | 67
GNR_BO_LIGHTOIL_E-92_SS-15-KW | GHOB | LIGHTOIL |  |  | 0.92 | 0 | 30 | 0.5 |  | 16.268 | 0 |  |  |  | 0 | [20 empty] | 1 | 0.015 | 0.15 | 11.68 | 1 |  | 0.584 | 0.1 | 0 |  |  | 1200% | 1200% |  | BOILER |  | 1 | 0.01 | 67
GNR_BO_LIGHTOIL_E-93 | GHOB | LIGHTOIL |  |  | 0.93 |  |  | 0 |  | 1.96 | 1.078 |  |  |  | 0 | [20 empty] | 1 | 3.15 | 0.15 | 11.68 | 1 |  | 0.584 | 0.1 | 0 |  |  | 1200% | 1200% |  | BOILER |  | 1 | 0.01 | 67
GNR_BO_LIGHTOIL_E-94 | GHOB | LIGHTOIL |  |  | 0.94 |  |  | 0 |  | 1.96 | 1.078 |  |  |  | 0 | [20 empty] | 1 | 30.98 | 0.15 | 11.68 | 1 |  | 0.584 | 0.1 | 0 |  |  | 1200% | 1200% |  | BOILER |  | 1 | 0.01 | 67
GNR_BO_LIGHTOIL_E-95 | GHOB | LIGHTOIL |  |  | 0.95 |  |  | 0 |  | 1.96 | 1.078 |  |  |  | 0 | [20 empty] | 1 | 7.5 | 0.15 | 11.68 | 1 |  | 0.584 | 0.1 | 0 |  |  | 1200% | 1200% |  | BOILER |  | 1 | 0.01 | 67
GNR_BO_LIGHTOIL_E-96 | GHOB | LIGHTOIL |  |  | 0.96 |  |  | 0 |  | 1.96 | 1.078 |  |  |  | 0 | [20 empty] | 1 | 2.4 | 0.15 | 11.68 | 1 |  | 0.584 | 0.1 | 0 |  |  | 1200% | 1200% |  | BOILER |  | 1 | 0.01 | 67
GNR_BO_LIGHTOIL_E-97 | GHOB | LIGHTOIL |  |  | 0.97 |  |  | 0 |  | 1.96 | 1.078 |  |  |  | 0 | [20 empty] | 1 | 0.93 | 0.15 | 11.68 | 1 |  | 0.584 | 0.1 | 0 |  |  | 1200% | 1200% |  | BOILER |  | 1 | 0.01 | 67
GNR_BO_LIGHTOIL_E-98 | GHOB | LIGHTOIL |  |  | 0.98 |  |  | 0 |  | 1.96 | 1.078 |  |  |  | 0 | [20 empty] | 1 | 12.3 | 0.15 | 11.68 | 1 |  | 0.584 | 0.1 | 0 |  |  | 1200% | 1200% |  | BOILER |  | 1 | 0.01 | 67
GNR_BO_LNG_E-90 | GHOB | LNG |  |  | 0.9 |  | 105 | 0 |  | 9.53 | 0.73 |  |  |  | 0 | [20 empty] | 1 | 3 | 0.15 | 11.68 | 1 |  | 0.584 | 0.1 | 0 |  |  | 1200% | 1200% |  | BOILER |  | 1 | 0.01 | 67
GNR_BO_MSW_E-100 | GHOB | MUNIWASTE |  |  | 1 | 0.3 | 90 | 0.99815 |  | 82.8732 | 6.2155 |  |  |  | 0 | [20 empty] | 1 | 6.5 | 0.7 | 14.6 | 1 |  | 0.73 | 8 | 1 |  |  | 60% | 60% |  | BOILER |  | 1 | 0.01 | 504
GNR_BO_MSW_E-104 | GHOB | MUNIWASTE |  |  | 1.04 | 0.3 | 90 | 0.99815 |  | 82.8732 | 6.2155 |  |  |  | 0 | [20 empty] | 1 | 6.66 | 0.7 | 14.6 | 1 |  | 0.73 | 8 | 1 |  |  | 60% | 60% |  | BOILER |  | 1 | 0.01 | 504
GNR_BO_MSW_E-105 | GHOB | MUNIWASTE |  |  | 1.05 | 0.3 | 90 | 0.99815 |  | 82.8732 | 6.2155 |  |  |  | 0 | [20 empty] | 1 | 3.3 | 0.7 | 14.6 | 1 |  | 0.73 | 8 | 1 |  |  | 60% | 60% |  | BOILER |  | 1 | 0.01 | 504
GNR_BO_MSW_E-106_LS-35-MW-FEED_Y-2020 | GHOB | MUNIWASTE |  |  | 1.06 | 0.1 | 70 | 0.998 | 1.9027 | 79.7655 | 6.2155 |  | 2020 | 25 | 1 | 2029 | [19 empty] | 1 | 37 | 0.7 | 14.6 | 1 |  | 0.73 | 8 | 1 |  |  | 60% | 60% |  | BOILER |  | 1 | 0.01 | 487
GNR_BO_MSW_E-106_LS-35-MW-FEED_Y-2030 | GHOB | MUNIWASTE |  |  | 1.06 | 0.1 | 60 | 0.998 | 1.814 | 74.7644 | 6.2304 |  | 2030 | 25 | 1 | 2039 | [19 empty] | 1 | 37 | 0.7 | 14.6 | 1 |  | 0.73 | 8 | 1 |  |  | 60% | 60% |  | BOILER |  | 1 | 0.01 | 437
GNR_BO_MSW_E-106_LS-35-MW-FEED_Y-2040 | GHOB | MUNIWASTE |  |  | 1.06 | 0.1 | 40 | 0.998 | 1.7622 | 71.2911 | 6.2452 |  | 2040 | 25 | 1 | 2049 | [19 empty] | 1 | 37 | 0.7 | 14.6 | 1 |  | 0.73 | 8 | 1 |  |  | 60% | 60% |  | BOILER |  | 1 | 0.01 | 437
GNR_BO_MSW_E-106_LS-35-MW-FEED_Y-2050 | GHOB | MUNIWASTE |  |  | 1.06 | 0.1 | 20 | 0.998 | 1.7104 | 67.8178 | 6.2601 |  | 2050 | 25 | 1 | 2050 | [19 empty] | 1 | 37 | 0.7 | 14.6 | 1 |  | 0.73 | 8 | 1 |  |  | 60% | 60% |  | BOILER |  | 1 | 0.01 | 353
GNR_BO_MSW_E-80 | GHOB | MUNIWASTE |  |  | 0.8 | 0.3 | 90 | 0.99815 |  | 82.8732 | 6.2155 |  |  |  | 0 | [20 empty] | 1 | 122.41 | 0.7 | 14.6 | 1 |  | 0.73 | 8 | 1 |  |  | 60% | 60% |  | BOILER |  | 1 | 0.01 | 504
GNR_BO_MSW_E-90 | GHOB | MUNIWASTE |  |  | 0.9 | 0.3 | 90 | 0.99815 |  | 82.8732 | 6.2155 |  |  |  | 0 | [20 empty] | 1 | 7.4 | 0.7 | 14.6 | 1 |  | 0.73 | 8 | 1 |  |  | 60% | 60% |  | BOILER |  | 1 | 0.01 | 504
GNR_BO_NGAS_E-100 | GHOB | NATGAS |  |  | 1 | 3 | 10 | 0 |  | 1.96 | 1.078 |  |  |  | 0 |  |  |  |  | 1 | 1 |  | 1 | [12 empty] | 1 | 3.1 | 0.15 | 11.68 | 1 |  | 0.584 | 0.1 | 0 |  |  | 1200% | 1200% |  | BOILER |  | 1 | 0.01 | 67
GNR_BO_NGAS_E-101 | GHOB | NATGAS |  |  | 1.01 | 3 | 10 | 0 |  | 1.96 | 1.078 |  |  |  | 0 |  |  |  |  | 1 | 1 |  | 0.9901 | [12 empty] | 1 | 4.2 | 0.15 | 11.68 | 1 |  | 0.584 | 0.1 | 0 |  |  | 1200% | 1200% |  | BOILER |  | 1 | 0.01 | 67
GNR_BO_NGAS_E-102 | GHOB | NATGAS |  |  | 1.02 | 3 | 10 | 0 |  | 1.96 | 1.078 |  |  |  | 0 |  |  |  |  | 1 | 1 |  | 0.98039 | [12 empty] | 1 | 5.1 | 0.15 | 11.68 | 1 |  | 0.584 | 0.1 | 0 |  |  | 1200% | 1200% |  | BOILER |  | 1 | 0.01 | 67
GNR_BO_NGAS_E-103 | GHOB | NATGAS |  |  | 1.03 | 3 | 10 | 0 |  | 1.96 | 1.078 |  |  |  | 0 |  |  |  |  | 1 | 1 |  | 0.97087 | [12 empty] | 1 | 4 | 0.15 | 11.68 | 1 |  | 0.584 | 0.1 | 0 |  |  | 1200% | 1200% |  | BOILER |  | 1 | 0.01 | 67
GNR_BO_NGAS_E-104 | GHOB | NATGAS |  |  | 1.04 | 3 | 10 | 0 |  | 1.96 | 1.078 |  |  |  | 0 |  |  |  |  | 1 | 1 |  | 0.96154 | [12 empty] | 1 | 2.5 | 0.15 | 11.68 | 1 |  | 0.584 | 0.1 | 0 |  |  | 1200% | 1200% |  | BOILER |  | 1 | 0.01 | 67
GNR_BO_NGAS_E-105 | GHOB | NATGAS |  |  | 1.05 | 3 | 10 | 0 |  | 1.96 | 1.078 |  |  |  | 0 |  |  |  |  | 1 | 1 |  | 0.95238 | [12 empty] | 1 | 37.75 | 0.15 | 11.68 | 1 |  | 0.584 | 0.1 | 0 |  |  | 1200% | 1200% |  | BOILER |  | 1 | 0.01 | 67
GNR_BO_NGAS_E-105_MS-5-MW_Y-2020 | GHOB | NATGAS |  |  | 1.05 | 3 | 9 | 0 | 0.0588 | 1.911 | 1.078 |  | 2020 | 25 | 1 | 2029 |  |  |  | 1 | 1 |  | 0.95238 | [12 empty] | 1 | 5 | 0.15 | 11.68 | 1 |  | 0.584 | 0.1 | 0 |  |  | 1200% | 1200% |  | BOILER |  | 1 | 0.01 | 67
GNR_BO_NGAS_E-106_MS-5-MW_Y-2030 | GHOB | NATGAS |  |  | 1.06 | 2 | 7 | 0 | 0.049 | 1.862 | 0.98 |  | 2030 | 25 | 1 | 2039 |  |  |  | 1 | 1 |  | 0.9434 | [12 empty] | 1 | 5 | 0.15 | 11.68 | 1 |  | 0.584 | 0.1 | 0 |  |  | 1200% | 1200% |  | BOILER |  | 1 | 0.01 | 67
GNR_BO_NGAS_E-106_MS-5-MW_Y-2040 | GHOB | NATGAS |  |  | 1.06 | 2 | 6.5 | 0 | 0.049 | 1.764 | 1.029 |  | 2040 | 25 | 1 | 2049 |  |  |  | 1 | 1 |  | 0.9434 | [12 empty] | 1 | 5 | 0.15 | 11.68 | 1 |  | 0.584 | 0.1 | 0 |  |  | 1200% | 1200% |  | BOILER |  | 1 | 0.01 | 67
GNR_BO_NGAS_E-106_MS-5-MW_Y-2050 | GHOB | NATGAS |  |  | 1.06 | 2 | 5 | 0 | 0.049 | 1.666 | 1.078 |  | 2050 | 25 | 1 | 2050 |  |  |  | 1 | 1 |  | 0.9434 | [12 empty] | 1 | 5 | 0.15 | 11.68 | 1 |  | 0.584 | 0.1 | 0 |  |  | 1200% | 1200% |  | BOILER |  | 1 | 0.01 | 67
GNR_BO_NGAS_E-80 | GHOB | NATGAS |  |  | 0.8 | 3 | 10 | 0 |  | 1.96 | 1.078 |  |  |  | 0 |  |  |  |  | 1 | 1 |  | 1.25 | [12 empty] | 1 | 0.08 | 0.15 | 11.68 | 1 |  | 0.584 | 0.1 | 0 |  |  | 1200% | 1200% |  | BOILER |  | 1 | 0.01 | 67
GNR_BO_NGAS_E-85 | GHOB | NATGAS |  |  | 0.85 |  | 105 | 0 |  | 9.53 | 0.73 |  |  | 20 | [5 empty] | 1 | 1 |  | 1.1765 | [12 empty] | 1 | 10 | 0.15 | 11.68 | 1 |  | 0.584 | 0.1 | 0 |  |  | 1200% | 1200% |  | BOILER |  | 1 | 0.01 | 67
GNR_BO_NGAS_E-90 | GHOB | NATGAS |  |  | 0.9 |  | 105 | 0 |  | 9.53 | 0.73 |  |  |  | 0 |  |  |  |  | 1 | 1 |  | 1.1111 | [12 empty] | 1 | 11.544 | 0.15 | 11.68 | 1 |  | 0.584 | 0.1 | 0 |  |  | 1200% | 1200% |  | BOILER |  | 1 | 0.01 | 67
GNR_BO_NGAS_E-95_SS-10-KW | GHOB | NATGAS |  |  | 0.95 | 1 | 20 | 0 |  | 20.482 |  |  |  |  | 0 |  |  |  |  | 1 | 1 |  | 1.0526 | [12 empty] | 1 | 0.01 | 0.15 | 11.68 | 1 |  | 0.584 | 0.1 | 0 |  |  | 1200% | 1200% |  | BOILER |  | 1 | 0.01 | 67
GNR_BO_NGAS_E-95_SS-10-KW_Y-2020 | GHOB | NATGAS |  |  | 0.95 | 1 | 10 | 0 | 0.3038 | 20.09 |  |  | 2020 | 20 | 1 | 2029 |  |  |  | 1 | 1 |  | 1.0526 | [12 empty] | 1 | 0.01 | 0.15 | 11.68 | 1 |  | 0.584 | 0.1 | 0 |  |  | 1200% | 1200% |  | BOILER |  | 1 | 0.01 | 67
GNR_BO_NGAS_E-96_SS-10-KW_Y-2030 | GHOB | NATGAS |  |  | 0.96 | 0.5 | 5 | 0 | 0.294 | 19.502 |  |  | 2030 | 20 | 1 | 2039 |  |  |  | 1 | 1 |  | 1.0417 | [12 empty] | 1 | 0.01 | 0.15 | 11.68 | 1 |  | 0.584 | 0.1 | 0 |  |  | 1200% | 1200% |  | BOILER |  | 1 | 0.01 | 67
GNR_BO_NGAS_E-96_SS-10-KW_Y-2040 | GHOB | NATGAS |  |  | 0.96 | 0.5 | 5 | 0 | 0.294 | 10.731 |  |  | 2040 | 20 | 1 | 2049 |  |  |  | 1 | 1 |  | 1.0417 | [12 empty] | 1 | 0.01 | 0.15 | 11.68 | 1 |  | 0.584 | 0.1 | 0 |  |  | 1200% | 1200% |  | BOILER |  | 1 | 0.01 | 67
GNR_BO_NGAS_E-97 | GHOB | NATGAS |  |  | 0.97 | 3 | 10 | 0 |  | 1.96 | 1.078 |  |  |  | 0 |  |  |  |  | 1 | 1 |  | 1.0309 | [12 empty] | 1 | 9 | 0.15 | 11.68 | 1 |  | 0.584 | 0.1 | 0 |  |  | 1200% | 1200% |  | BOILER |  | 1 | 0.01 | 67
GNR_BO_NGAS_E-97_SS-10-KW_Y-2050 | GHOB | NATGAS |  |  | 0.97 | 0.25 | 3 | 0 | 0.2646 | 17.738 |  |  | 2050 | 20 | 1 | 2050 |  |  |  | 1 | 1 |  | 1.0309 | [12 empty] | 1 | 0.01 | 0.15 | 11.68 | 1 |  | 0.584 | 0.1 | 0 |  |  | 1200% | 1200% |  | BOILER |  | 1 | 0.01 | 67
GNR_BO_NGAS_E-98 | GHOB | NATGAS |  |  | 0.98 | 3 | 10 | 0 |  | 1.96 | 1.078 |  |  |  | 0 |  |  |  |  | 1 | 1 |  | 1.0204 | [12 empty] | 1 | 5.22 | 0.15 | 11.68 | 1 |  | 0.584 | 0.1 | 0 |  |  | 1200% | 1200% |  | BOILER |  | 1 | 0.01 | 67
GNR_BO_NGAS_E-99 | GHOB | NATGAS |  |  | 0.99 | 3 | 10 | 0 |  | 1.96 | 1.078 |  |  |  | 0 |  |  |  |  | 1 | 1 |  | 1.0101 | [12 empty] | 1 | 24.6 | 0.15 | 11.68 | 1 |  | 0.584 | 0.1 | 0 |  |  | 1200% | 1200% |  | BOILER |  | 1 | 0.01 | 67
GNR_BO_NGASCCS_E-105_MS-5-MW_Y-2020 | GHOB | NATGAS |  |  | 1.05 | 3 | 9 | 0 | 0.11471 | 1.911 | 1.078 |  | 2020 | 25 | 1 | 2029 |  |  |  | 1 | 1 |  | 0.95238 | [12 empty] | 1 | 5 | 0.15 | 11.68 | 1 |  | 0.584 | 0.1 | 0 |  |  | 1200% | 1200% |  | BOILER |  | 1 | 0.01 | 67
GNR_BO_NGASCCS_E-106_MS-5-MW_Y-2030 | GHOB | NATGAS |  |  | 1.06 | 2 | 7 | 0 | 0.095588 | 1.862 | 0.98 |  | 2030 | 25 | 1 | 2039 |  |  |  | 1 | 1 |  | 0.9434 | [12 empty] | 1 | 5 | 0.15 | 11.68 | 1 |  | 0.584 | 0.1 | 0 |  |  | 1200% | 1200% |  | BOILER |  | 1 | 0.01 | 67
GNR_BO_NGASCCS_E-106_MS-5-MW_Y-2040 | GHOB | NATGAS |  |  | 1.06 | 2 | 6.5 | 0 | 0.095588 | 1.764 | 1.029 |  | 2040 | 25 | 1 | 2049 |  |  |  | 1 | 1 |  | 0.9434 | [12 empty] | 1 | 5 | 0.15 | 11.68 | 1 |  | 0.584 | 0.1 | 0 |  |  | 1200% | 1200% |  | BOILER |  | 1 | 0.01 | 67
GNR_BO_NGASCCS_E-106_MS-5-MW_Y-2050 | GHOB | NATGAS |  |  | 1.06 | 2 | 5 | 0 | 0.095588 | 1.666 | 1.078 |  | 2050 | 25 | 1 | 2050 |  |  |  | 1 | 1 |  | 0.9434 | [12 empty] | 1 | 5 | 0.15 | 11.68 | 1 |  | 0.584 | 0.1 | 0 |  |  | 1200% | 1200% |  | BOILER |  | 1 | 0.01 | 67
GNR_BO_OTHER_E-90 | GHOB | OTHERGAS |  |  | 0.9 |  | 105 | 0 |  | 9.53 | 0.73 |  |  |  | 0 | [20 empty] | 1 | 3.366 | 0.15 | 11.68 | 1 |  | 0.584 | 0.1 | 0 |  |  | 1200% | 1200% |  | BOILER |  | 1 | 0.01 | 67
GNR_BO_PEAT_E-90 | GHOB | PEAT |  |  | 0.9 | 2 | 50 | 0 | 3 | 3 | 1.0037 |  |  |  | 0 | [20 empty] | 1 | 2.529 | 0.4 | 14.6 | 1 |  | 0.73 | 0.3 | 0 |  |  | 600% | 600% |  | BOILER |  | 1 | 0.03 | 504
GNR_BO_SHALE_E-34 | GHOB | SHALE |  |  | 0.335 |  | 105 | 0 |  | 10 | 0.76 |  |  | 20 | [21 empty] | 1 | 50 | 0.15 | 11.68 | 1 |  | 0.584 | 0.1 | 0 |  |  | 1200% | 1200% |  | BOILER |  | 1 | 0.01 | 67
GNR_BO_STRW_E-100 | GHOB | STRAW |  |  | 1 | 16 | 90 | 0.955 |  | 40.919 | 1.023 |  |  |  | 0 | [20 empty] | 1 | 1.1362 | 0.5 | 14.6 | 1 |  | 0.73 | 0.3 | 0 |  |  | 600% | 600% |  | BOILER |  | 1 | 0.04 | 672
GNR_BO_STRW_E-102 | GHOB | STRAW |  |  | 1.02 | 16 | 90 | 0.955 |  | 40.919 | 1.023 |  |  |  | 0 | [20 empty] | 1 | 2.42 | 0.5 | 14.6 | 1 |  | 0.73 | 0.3 | 0 |  |  | 600% | 600% |  | BOILER |  | 1 | 0.04 | 672
GNR_BO_STRW_E-102_LS-6-MW_Y-2020 | GHOB | STRAW |  |  | 1.02 | 11 | 70 | 0.9625 | 0.8722 | 50.274 | 0.588 |  | 2020 | 25 | 1 | 2029 | [19 empty] | 1 | 6.1 | 0.5 | 14.6 | 1 |  | 0.73 | 0.3 | 0 |  |  | 600% | 600% |  | BOILER |  | 1 | 0.04 | 672
GNR_BO_STRW_E-102_LS-6-MW_Y-2030 | GHOB | STRAW |  |  | 1.02 | 8 | 50 | 0.99 | 0.8232 | 47.432 | 0.588 |  | 2030 | 25 | 1 | 2039 | [19 empty] | 1 | 6.1 | 0.5 | 14.6 | 1 |  | 0.73 | 0.3 | 0 |  |  | 600% | 600% |  | BOILER |  | 1 | 0.04 | 672
GNR_BO_STRW_E-102_LS-6-MW_Y-2040 | GHOB | STRAW |  |  | 1.02 | 6 | 45 | 0.99375 | 0.784 | 44.933 | 0.588 |  | 2040 | 25 | 1 | 2049 | [19 empty] | 1 | 6.1 | 0.5 | 14.6 | 1 |  | 0.73 | 0.3 | 0 |  |  | 600% | 600% |  | BOILER |  | 1 | 0.04 | 672
GNR_BO_STRW_E-102_LS-6-MW_Y-2050 | GHOB | STRAW |  |  | 1.02 | 4 | 40 | 0.9975 | 0.7448 | 42.434 | 0.588 |  | 2050 | 25 | 1 | 2050 | [19 empty] | 1 | 6.1 | 0.5 | 14.6 | 1 |  | 0.73 | 0.3 | 0 |  |  | 600% | 600% |  | BOILER |  | 1 | 0.04 | 672
GNR_BO_WOOD_E-100 | GHOB | WOOD |  | 0 | 1 |  |  | 0 |  | 5.2984 | 1.2648 | [24 empty] | 1 | 10 | 0.4 | 14.6 | 1 |  | 0.73 | 0.3 | 0 |  |  | 600% | 600% |  | BOILER |  | 1 | 0.03 | 504
GNR_BO_WOOD_E-108 | GHOB | WOOD |  |  | 1.08 | 2 | 81 | 0 | 0.5233 | 5.2984 | 1.2648 |  |  | 20 | 0 | [20 empty] | 1 | 25 | 0.4 | 14.6 | 1 |  | 0.73 | 0.3 | 0 |  |  | 600% | 600% |  | BOILER |  | 1 | 0.03 | 504
GNR_BO_WOOD_E-65_SS-6-KW | GHOB | WOOD |  |  | 0.65 | 320 | 90 | 0.25 |  | 24.5 | 0 |  |  |  | 0 | [20 empty] | 1 | 0.006 | 0.4 | 14.6 | 1 |  | 0.73 | 0.3 | 0 |  |  | 600% | 600% |  | BOILER |  | 1 | 0.03 | 504
GNR_BO_WOOD_E-67 | GHOB | WOOD |  |  | 0.671 |  | 110 | 0 |  | 14 | 1.07 |  |  | 20 | [21 empty] | 1 | 50 | 0.4 | 14.6 | 1 |  | 0.73 | 0.3 | 0 |  |  | 600% | 600% |  | BOILER |  | 1 | 0.03 | 504
GNR_BO_WOODCHI_E-100 | GHOB | WOODCHIPS |  |  | 1 | 16 | 90 | 0.975 |  | 39.0938 | 1.2648 |  |  |  | 0 | [20 empty] | 1 | 2.1 | 0.2 | 14.6 | 1 |  | 0.73 | 0.3 | 0 |  |  | 600% | 600% |  | BOILER |  | 1 | 0.03 | 336
GNR_BO_WOODCHI_E-105 | GHOB | WOODCHIPS |  |  | 1.05 | 16 | 90 | 0.975 |  | 39.0938 | 1.2648 |  |  |  | 0 | [20 empty] | 1 | 7 | 0.2 | 14.6 | 1 |  | 0.73 | 0.3 | 0 |  |  | 600% | 600% |  | BOILER |  | 1 | 0.03 | 336
GNR_BO_WOODCHI_E-106 | GHOB | WOODCHIPS |  |  | 1.06 | 16 | 90 | 0.975 |  | 39.0938 | 1.2648 |  |  |  | 0 | [20 empty] | 1 | 2.75 | 0.2 | 14.6 | 1 |  | 0.73 | 0.3 | 0 |  |  | 600% | 600% |  | BOILER |  | 1 | 0.03 | 336
GNR_BO_WOODCHI_E-107 | GHOB | WOODCHIPS |  |  | 1.07 | 16 | 90 | 0.975 |  | 39.0938 | 1.2648 |  |  |  | 0 | [20 empty] | 1 | 12.48 | 0.2 | 14.6 | 1 |  | 0.73 | 0.3 | 0 |  |  | 600% | 600% |  | BOILER |  | 1 | 0.03 | 336
GNR_BO_WOODCHI_E-108 | GHOB | WOODCHIPS |  |  | 1.08 | 16 | 90 | 0.975 |  | 39.0938 | 1.2648 |  |  |  | 0 | [20 empty] | 1 | 3.5 | 0.2 | 14.6 | 1 |  | 0.73 | 0.3 | 0 |  |  | 600% | 600% |  | BOILER |  | 1 | 0.03 | 336
GNR_BO_WOODCHI_E-110 | GHOB | WOODCHIPS |  |  | 1.1 | 16 | 90 | 0.975 |  | 39.0938 | 1.2648 |  |  |  | 0 | [20 empty] | 1 | 10.8 | 0.2 | 14.6 | 1 |  | 0.73 | 0.3 | 0 |  |  | 600% | 600% |  | BOILER |  | 1 | 0.03 | 336
GNR_BO_WOODCHI_E-111 | GHOB | WOODCHIPS |  |  | 1.11 | 16 | 90 | 0.975 |  | 39.0938 | 1.2648 |  |  |  | 0 | [20 empty] | 1 | 6 | 0.2 | 14.6 | 1 |  | 0.73 | 0.3 | 0 |  |  | 600% | 600% |  | BOILER |  | 1 | 0.03 | 336
GNR_BO_WOODCHI_E-112 | GHOB | WOODCHIPS |  |  | 1.12 | 16 | 90 | 0.975 |  | 39.0938 | 1.2648 |  |  |  | 0 | [20 empty] | 1 | 14 | 0.2 | 14.6 | 1 |  | 0.73 | 0.3 | 0 |  |  | 600% | 600% |  | BOILER |  | 1 | 0.03 | 336
GNR_BO_WOODCHI_E-113 | GHOB | WOODCHIPS |  |  | 1.14 | 16 | 90 | 0.975 |  | 39.0938 | 1.2648 |  |  |  | 0 | [20 empty] | 1 | 4.8 | 0.2 | 14.6 | 1 |  | 0.73 | 0.3 | 0 |  |  | 600% | 600% |  | BOILER |  | 1 | 0.03 | 336
GNR_BO_WOODCHI_E-114 | GHOB | WOODCHIPS |  |  | 1.15 | 16 | 90 | 0.975 |  | 39.0938 | 1.2648 |  |  |  | 0 | [20 empty] | 1 | 21 | 0.2 | 14.6 | 1 |  | 0.73 | 0.3 | 0 |  |  | 600% | 600% |  | BOILER |  | 1 | 0.03 | 336
GNR_BO_WOODCHI_E-115_LS-7-MW_Y-2020 | GHOB | WOODCHIPS |  |  | 1.15 | 11 | 60 | 0.975 | 0.6664 | 31.556 | 0.98 |  | 2020 | 25 | 1 | 2029 | [19 empty] | 1 | 7 | 0.2 | 14.6 | 1 |  | 0.73 | 0.3 | 0 |  |  | 600% | 600% |  | BOILER |  | 1 | 0.03 | 336
GNR_BO_WOODCHI_E-115_LS-7-MW_Y-2030 | GHOB | WOODCHIPS |  |  | 1.15 | 8 | 50 | 0.975 | 0.637 | 30.576 | 0.98 |  | 2030 | 25 | 1 | 2039 | [19 empty] | 1 | 7 | 0.2 | 14.6 | 1 |  | 0.73 | 0.3 | 0 |  |  | 600% | 600% |  | BOILER |  | 1 | 0.03 | 336
GNR_BO_WOODCHI_E-115_LS-7-MW_Y-2040 | GHOB | WOODCHIPS |  |  | 1.15 | 6 | 45 | 0.975 | 0.6076 | 29.645 | 0.882 |  | 2040 | 25 | 1 | 2049 | [19 empty] | 1 | 7 | 0.2 | 14.6 | 1 |  | 0.73 | 0.3 | 0 |  |  | 600% | 600% |  | BOILER |  | 1 | 0.03 | 336
GNR_BO_WOODCHI_E-115_LS-7-MW_Y-2050 | GHOB | WOODCHIPS |  |  | 1.15 | 4 | 40 | 0.975 | 0.5782 | 28.714 | 0.784 |  | 2050 | 25 | 1 | 2050 | [19 empty] | 1 | 7 | 0.2 | 14.6 | 1 |  | 0.73 | 0.3 | 0 |  |  | 600% | 600% |  | BOILER |  | 1 | 0.03 | 336
GNR_BO_WOODCHI_E-117 | GHOB | WOODCHIPS |  |  | 1.17 | 16 | 90 | 0.975 |  | 39.0938 | 1.2648 |  |  |  | 0 | [20 empty] | 1 | 20 | 0.2 | 14.6 | 1 |  | 0.73 | 0.3 | 0 |  |  | 600% | 600% |  | BOILER |  | 1 | 0.03 | 336
GNR_BO_WOODCHI_E-118 | GHOB | WOODCHIPS |  |  | 1.18 | 16 | 90 | 0.975 |  | 39.0938 | 1.2648 |  |  |  | 0 | [20 empty] | 1 | 10.6 | 0.2 | 14.6 | 1 |  | 0.73 | 0.3 | 0 |  |  | 600% | 600% |  | BOILER |  | 1 | 0.03 | 336
GNR_BO_WOODCHI_E-119 | GHOB | WOODCHIPS |  |  | 1.19 | 16 | 90 | 0.975 |  | 39.0938 | 1.2648 |  |  |  | 0 | [20 empty] | 1 | 19 | 0.2 | 14.6 | 1 |  | 0.73 | 0.3 | 0 |  |  | 600% | 600% |  | BOILER |  | 1 | 0.03 | 336
GNR_BO_WOODCHI_E-120 | GHOB | WOODCHIPS |  |  | 1.2 | 16 | 90 | 0.975 |  | 39.0938 | 1.2648 |  |  |  | 0 | [20 empty] | 1 | 24 | 0.2 | 14.6 | 1 |  | 0.73 | 0.3 | 0 |  |  | 600% | 600% |  | BOILER |  | 1 | 0.03 | 336
GNR_BO_WOODCHI_E-90 | GHOB | WOODCHIPS |  |  | 0.9 | 16 | 90 | 0.975 |  | 39.0938 | 1.2648 |  |  |  | 0 | [20 empty] | 1 | 3.9 | 0.2 | 14.6 | 1 |  | 0.73 | 0.3 | 0 |  |  | 600% | 600% |  | BOILER |  | 1 | 0.03 | 336
GNR_BO_WOODPEL_E-100 | GHOB | WOODPELLETS |  |  | 1 | 16 | 90 | 0.975 |  | 34.1246 | 1.0037 |  |  |  | 0 | [20 empty] | 1 | 1 | 0.4 | 14.6 | 1 |  | 0.73 | 0.3 | 0 |  |  | 600% | 600% |  | BOILER |  | 1 | 0.03 | 504
GNR_BO_WOODPEL_E-100_LS-6-MW_Y-2020 | GHOB | WOODPELLETS |  |  | 1.001 | 0 | 54 | 0.983 | 0.7056 | 32.34 | 0.499 |  | 2020 | 25 | 1 | 2029 | [19 empty] | 1 | 7 | 0.4 | 14.6 | 1 |  | 0.73 | 0.3 | 0 |  |  | 600% | 600% |  | BOILER |  | 1 | 0.03 | 504
GNR_BO_WOODPEL_E-100_LS-6-MW_Y-2030 | GHOB | WOODPELLETS |  |  | 1.001 | 0 | 42 | 0.983 | 0.6762 | 30.674 | 0.499 |  | 2030 | 25 | 1 | 2039 | [19 empty] | 1 | 6 | 0.4 | 14.6 | 1 |  | 0.73 | 0.3 | 0 |  |  | 600% | 600% |  | BOILER |  | 1 | 0.03 | 504
GNR_BO_WOODPEL_E-100_LS-6-MW_Y-2040 | GHOB | WOODPELLETS |  |  | 1.001 | 0 | 38.5 | 0.983 | 0.6664 | 29.6081 | 0.45 |  | 2040 | 25 | 1 | 2049 | [19 empty] | 1 | 6 | 0.4 | 14.6 | 1 |  | 0.73 | 0.3 | 0 |  |  | 600% | 600% |  | BOILER |  | 1 | 0.03 | 504
GNR_BO_WOODPEL_E-100_LS-6-MW_Y-2050 | GHOB | WOODPELLETS |  |  | 1.001 | 0 | 35 | 0.983 | 0.6566 | 28.616 | 0.399 |  | 2050 | 25 | 1 | 2050 | [19 empty] | 1 | 6 | 0.4 | 14.6 | 1 |  | 0.73 | 0.3 | 0 |  |  | 600% | 600% |  | BOILER |  | 1 | 0.03 | 504
GNR_BO_WOODPEL_E-102 | GHOB | WOODPELLETS |  |  | 1.02 | 16 | 90 | 0.975 |  | 34.1246 | 1.0037 |  |  |  | 0 | [20 empty] | 1 | 1.75 | 0.4 | 14.6 | 1 |  | 0.73 | 0.3 | 0 |  |  | 600% | 600% |  | BOILER |  | 1 | 0.03 | 504
GNR_BO_WOODPEL_E-75_SS-12-KW-FEED | GHOB | WOODPELLETS |  |  | 0.75 | 3 | 90 | 0.983 |  | 41.895 | 0 |  |  | 20 | 0 | [20 empty] | 1 | 12 | 0.4 | 14.6 | 1 |  | 0.73 | 0.3 | 0 |  |  | 600% | 600% |  | BOILER |  | 1 | 0.03 | 504
GNR_BO_WOODPEL_E-78_SS-10-KW-FEED_Y-2020 | GHOB | WOODPELLETS |  |  | 0.78 | 2 | 70 | 0.983 | 0.6664 | 49.098 | 0 |  | 2020 | 20 | 1 | 2029 | [19 empty] | 1 | 10 | 0.4 | 14.6 | 1 |  | 0.73 | 0.3 | 0 |  |  | 600% | 600% |  | BOILER |  | 1 | 0.03 | 504
GNR_BO_WOODPEL_E-80_SS-8-KW-FEED_Y-2030 | GHOB | WOODPELLETS |  |  | 0.8 | 1 | 50 | 0.983 | 0.79625 | 59.045 | 0 |  | 2030 | 20 | 1 | 2039 | [19 empty] | 1 | 8 | 0.4 | 14.6 | 1 |  | 0.73 | 0.3 | 0 |  |  | 600% | 600% |  | BOILER |  | 1 | 0.03 | 504
GNR_BO_WOODPEL_E-80_SS-8-KW-FEED_Y-2040 | GHOB | WOODPELLETS |  |  | 0.8 | 1 | 50 | 0.983 | 0.7595 | 59.045 | 0 |  | 2040 | 20 | 1 | 2049 | [19 empty] | 1 | 8 | 0.4 | 14.6 | 1 |  | 0.73 | 0.3 | 0 |  |  | 600% | 600% |  | BOILER |  | 1 | 0.03 | 504
GNR_BO_WOODPEL_E-85_SS-8-KW-FEED_Y-2050 | GHOB | WOODPELLETS |  |  | 0.85 | 0 | 40 | 0.983 | 0.72275 | 53.655 | 0 |  | 2050 | 20 | 1 | 2050 | [19 empty] | 1 | 8 | 0.4 | 14.6 | 1 |  | 0.73 | 0.3 | 0 |  |  | 600% | 600% |  | BOILER |  | 1 | 0.03 | 504
GNR_BO_WOODPEL_E-90 | GHOB | WOODPELLETS |  |  | 0.9 | 2 | 50 | 0 | 3 | 3 | 0.499 |  |  |  | 0 | [20 empty] | 1 | 4.2 | 0.4 | 14.6 | 1 |  | 0.73 | 0.3 | 0 |  |  | 600% | 600% |  | BOILER |  | 1 | 0.03 | 504
GNR_BO_WOODWST_E-100 | GHOB | WOODWASTE |  |  | 1 | 16 | 90 | 0.975 |  | 34.1246 | 1.0037 |  |  |  | 0 | [20 empty] | 1 | 1.75 | 0.4 | 14.6 | 1 |  | 0.73 | 0.3 | 0 |  |  | 600% | 600% |  | BOILER |  | 1 | 0.03 | 504
GNR_BO_WOODWST_E-113 | GHOB | WOODWASTE |  |  | 1.14 | 16 | 90 | 0.975 |  | 34.1246 | 1.0037 |  |  |  | 0 | [20 empty] | 1 | 4 | 0.4 | 14.6 | 1 |  | 0.73 | 0.3 | 0 |  |  | 600% | 600% |  | BOILER |  | 1 | 0.03 | 504
GNR_BO_WOODWST_E-82 | GHOB | WOODWASTE |  |  | 0.82 | 16 | 90 | 0.975 |  | 34.1246 | 1.0037 |  |  |  | 0 | [20 empty] | 1 | 0.7 | 0.4 | 14.6 | 1 |  | 0.73 | 0.3 | 0 |  |  | 600% | 600% |  | BOILER |  | 1 | 0.03 | 504
GNR_BO_WOODWST_E-84 | GHOB | WOODWASTE |  |  | 0.84 | 16 | 90 | 0.975 |  | 34.1246 | 1.0037 |  |  |  | 0 | [20 empty] | 1 | 5.81 | 0.4 | 14.6 | 1 |  | 0.73 | 0.3 | 0 |  |  | 600% | 600% |  | BOILER |  | 1 | 0.03 | 504
GNR_BO_WOODWST_E-86 | GHOB | WOODWASTE |  |  | 0.86 | 16 | 90 | 0.975 |  | 34.1246 | 1.0037 |  |  |  | 0 | [20 empty] | 1 | 3 | 0.4 | 14.6 | 1 |  | 0.73 | 0.3 | 0 |  |  | 600% | 600% |  | BOILER |  | 1 | 0.03 | 504
GNR_BO_WOODWST_E-89 | GHOB | WOODWASTE |  |  | 0.89 | 16 | 90 | 0.975 |  | 34.1246 | 1.0037 |  |  |  | 0 | [20 empty] | 1 | 1.778 | 0.4 | 14.6 | 1 |  | 0.73 | 0.3 | 0 |  |  | 600% | 600% |  | BOILER |  | 1 | 0.03 | 504
GNR_BO_WOODWST_E-90 | GHOB | WOODWASTE |  |  | 0.9 | 16 | 90 | 0.975 |  | 34.1246 | 1.0037 |  |  |  | 0 | [20 empty] | 1 | 6 | 0.4 | 14.6 | 1 |  | 0.73 | 0.3 | 0 |  |  | 600% | 600% |  | BOILER |  | 1 | 0.03 | 504
GNR_BO_WOODWST_E-91 | GHOB | WOODWASTE |  |  | 0.91 | 16 | 90 | 0.975 |  | 34.1246 | 1.0037 |  |  |  | 0 | [20 empty] | 1 | 3.15 | 0.4 | 14.6 | 1 |  | 0.73 | 0.3 | 0 |  |  | 600% | 600% |  | BOILER |  | 1 | 0.03 | 504
GNR_BO_WOODWST_E-94 | GHOB | WOODWASTE |  |  | 0.94 | 16 | 90 | 0.975 |  | 34.1246 | 1.0037 |  |  |  | 0 | [20 empty] | 1 | 0.93 | 0.4 | 14.6 | 1 |  | 0.73 | 0.3 | 0 |  |  | 600% | 600% |  | BOILER |  | 1 | 0.03 | 504
GNR_CC_COAL_BP_E-27 | GBPR | COAL |  | 1.2 | 0.86167 |  |  | 0 |  | 62.069 |  | 3.4729 |  |  | 0 | [20 empty] | 1 | 43.3 | 0.3 | 29.2 | 1 |  | 1.46 | 1 | 1 |  |  | 900% | 900% |  | COMBINEDCYCLE |  | 1 | 0.03 | 420
GNR_CC_COAL_BP_E-46 | GBPR | COAL |  | 1.2 | 0.86167 |  |  | 0 |  | 62.069 |  | 3.4729 |  |  | 0 | [20 empty] | 1 | 43.3 | 0.3 | 29.2 | 1 |  | 1.46 | 1 | 1 |  |  | 900% | 900% |  | COMBINEDCYCLE |  | 1 | 0.03 | 420
GNR_CC_COAL_BP_E-47 | GBPR | COAL |  | 1.2 | 0.86167 |  |  | 0 |  | 62.069 |  | 3.4729 |  |  | 0 | [20 empty] | 1 | 43.3 | 0.3 | 29.2 | 1 |  | 1.46 | 1 | 1 |  |  | 900% | 900% |  | COMBINEDCYCLE |  | 1 | 0.03 | 420
GNR_CC_COAL_BP_E-49 | GBPR | COAL |  | 1.2 | 0.89833 |  |  | 0 |  | 62.069 |  | 3.6207 |  |  | 0 | [20 empty] | 1 | 66 | 0.3 | 29.2 | 1 |  | 1.46 | 1 | 1 |  |  | 900% | 900% |  | COMBINEDCYCLE |  | 1 | 0.03 | 420
GNR_CC_FUELOIL_BP_E-38 | GBPR | FUELOIL |  | 1.2 | 0.69667 |  |  | 0 |  | 29.4 |  | 1.6758 |  |  | 0 | [20 empty] | 1 | 92.5 | 0.3 | 29.2 | 1 |  | 1.46 | 1 | 1 |  |  | 900% | 900% |  | COMBINEDCYCLE |  | 1 | 0.03 | 420
GNR_CC_FUELOIL_CND_E-38 | GCND | FUELOIL |  |  | 0.38 |  |  | 0 |  | 29.4 | 4.41 |  |  |  | 0 | [20 empty] | 1 | 266 | 0.3 | 29.2 | 1 |  | 1.46 | 1 | 1 |  |  | 900% | 900% |  | COMBINEDCYCLE |  | 1 | 0.03 | 420
GNR_CC_NGAS_BP_CB-100 | GBPR | NATGAS |  | 1 | 0.9 | 1.5 | 20 | 0 |  | 29.4 |  | 1.9845 |  |  | 0 |  |  |  |  | 1 | 1 |  | 2.2222 | [12 empty] | 1 | 254 | 0.3 | 29.2 | 1 |  | 1.46 | 1 | 1 |  |  | 900% | 900% |  | COMBINEDCYCLE |  | 1 | 0.03 | 420
GNR_CC_NGAS_BP_CB-110 | GBPR | NATGAS |  | 1.1 | 0.9 | 1.5 | 20 | 0 |  | 29.4 |  | 2.079 |  |  | 0 |  |  |  |  | 1 | 1 |  | 2.1212 | [12 empty] | 1 | 234 | 0.3 | 29.2 | 1 |  | 1.46 | 1 | 1 |  |  | 900% | 900% |  | COMBINEDCYCLE |  | 1 | 0.03 | 420
GNR_CC_NGAS_BP_CB-90 | GBPR | NATGAS |  | 0.9 | 0.9 | 1.5 | 20 | 0 |  | 29.4 |  | 1.8801 |  |  | 0 |  |  |  |  | 1 | 1 |  | 2.3457 | [12 empty] | 1 | 142 | 0.3 | 29.2 | 1 |  | 1.46 | 1 | 1 |  |  | 900% | 900% |  | COMBINEDCYCLE |  | 1 | 0.03 | 420
GNR_CC_NGAS_BP_E-18 | GBPR | NATGAS |  | 1.2 | 0.33 | 1.5 | 20 | 0 |  | 29.4 |  | 0.7938 |  |  | 0 |  |  |  |  | 1 | 1 |  | 5.5556 | [12 empty] | 1 | 36 | 0.3 | 29.2 | 1 |  | 1.46 | 1 | 1 |  |  | 900% | 900% |  | COMBINEDCYCLE |  | 1 | 0.03 | 420
GNR_CC_NGAS_BP_E-30 | GBPR | NATGAS |  | 1.2 | 0.55 | 1.5 | 20 | 0 |  | 29.4 |  | 1.323 |  |  | 0 |  |  |  |  | 1 | 1 |  | 3.3333 | [12 empty] | 1 | 300 | 0.3 | 29.2 | 1 |  | 1.46 | 1 | 1 |  |  | 900% | 900% |  | COMBINEDCYCLE |  | 1 | 0.03 | 420
GNR_CC_NGAS_BP_E-39 | GBPR | NATGAS |  | 1.2 | 0.715 | 1.5 | 20 | 0 |  | 29.4 |  | 1.7199 |  |  | 0 |  |  |  |  | 1 | 1 |  | 2.5641 | [12 empty] | 1 | 109.5 | 0.3 | 29.2 | 1 |  | 1.46 | 1 | 1 |  |  | 900% | 900% |  | COMBINEDCYCLE |  | 1 | 0.03 | 420
GNR_CC_NGAS_BP_E-42 | GBPR | NATGAS |  | 1.2 | 0.77 | 1.5 | 20 | 0 |  | 29.4 |  | 1.8522 |  |  | 0 |  |  |  |  | 1 | 1 |  | 2.381 | [12 empty] | 1 | 35 | 0.3 | 29.2 | 1 |  | 1.46 | 1 | 1 |  |  | 900% | 900% |  | COMBINEDCYCLE |  | 1 | 0.03 | 420
GNR_CC_NGAS_BP_E-51_SS-10-MW_Y-2020 | GBPR | NATGAS |  | 1.3 | 0.90231 | 1.5 | 15 | 0 | 1.274 | 28.714 |  | 2.1991 | 2020 | 25 | 1 | 2029 |  |  |  | 1 | 1 |  | 1.9608 | [12 empty] | 1 | 10 | 0.3 | 29.2 | 1 |  | 1.46 | 1 | 1 |  |  | 900% | 900% | 0 | COMBINEDCYCLE |  | 1 | 0.03 | 386
GNR_CC_NGAS_BP_E-53 | GBPR | NATGAS |  | 1.2 | 0.97167 | 1.5 | 20 | 0 |  | 29.4 |  | 2.3373 |  |  | 0 |  |  |  |  | 1 | 1 |  | 1.8868 | [12 empty] | 1 | 700 | 0.3 | 29.2 | 1 |  | 1.46 | 1 | 1 |  |  | 900% | 900% |  | COMBINEDCYCLE |  | 1 | 0.03 | 420
GNR_CC_NGAS_BP_E-53_SS-10-MW_Y-2030 | GBPR | NATGAS |  | 1.4 | 0.90857 | 1.5 | 10 | 0 | 1.176 | 27.244 |  | 2.1815 | 2030 | 25 | 1 | 2039 |  |  |  | 1 | 1 |  | 1.8868 | [12 empty] | 1 | 10 | 0.3 | 29.2 | 1 |  | 1.46 | 1 | 1 |  |  | 900% | 900% | 0 | COMBINEDCYCLE |  | 1 | 0.03 | 336
GNR_CC_NGAS_BP_E-54_SS-10-MW_Y-2040 | GBPR | NATGAS |  | 1.4 | 0.92571 | 1.5 | 9 | 0 | 1.127 | 26.362 |  | 2.1697 | 2040 | 25 | 1 | 2049 |  |  |  | 1 | 1 |  | 1.8519 | [12 empty] | 1 | 10 | 0.3 | 29.2 | 1 |  | 1.46 | 1 | 1 |  |  | 900% | 900% | 0 | COMBINEDCYCLE |  | 1 | 0.03 | 336
GNR_CC_NGAS_BP_E-55 | GBPR | NATGAS |  | 1.2 | 1.0083 | 1.5 | 20 | 0 |  | 29.4 |  | 2.4255 |  |  | 0 |  |  |  |  | 1 | 1 |  | 1.8182 | [12 empty] | 1 | 700 | 0.3 | 29.2 | 1 |  | 1.46 | 1 | 1 |  |  | 900% | 900% |  | COMBINEDCYCLE |  | 1 | 0.03 | 420
GNR_CC_NGAS_BP_E-55_SS-10-MW_Y-2050 | GBPR | NATGAS |  | 1.55 | 0.90484 | 1.5 | 8 | 0 | 1.078 | 25.48 |  | 2.156 | 2050 | 25 | 1 | 2050 |  |  |  | 1 | 1 |  | 1.8182 | [12 empty] | 1 | 10 | 0.3 | 29.2 | 1 |  | 1.46 | 1 | 1 |  |  | 900% | 900% | 0 | COMBINEDCYCLE |  | 1 | 0.03 | 336
GNR_CC_NGAS_BP_E-57 | GBPR | NATGAS |  | 1.2 | 1.045 | 1.5 | 20 | 0 |  | 29.4 |  | 2.5137 |  |  | 0 |  |  |  |  | 1 | 1 |  | 1.7544 | [12 empty] | 1 | 127 | 0.3 | 29.2 | 1 |  | 1.46 | 1 | 1 |  |  | 900% | 900% |  | COMBINEDCYCLE |  | 1 | 0.03 | 420
GNR_CC_NGAS_BP_E-59 | GBPR | NATGAS |  | 1.2 | 1.045 | 1.5 | 20 | 0 |  | 29.4 |  | 2.5137 |  |  | 0 |  |  |  |  | 1 | 1 |  | 1.7544 | [12 empty] | 1 | 127 | 0.3 | 29.2 | 1 |  | 1.46 | 1 | 1 |  |  | 900% | 900% |  | COMBINEDCYCLE |  | 1 | 0.03 | 420
GNR_CC_NGAS_CND_E-38 | GCND | NATGAS |  | 0 | 0.38 |  |  | 0 |  | 29.4 | 4.41 |  |  |  | 0 |  |  |  |  | 1 | 1 |  | 2.6316 | [12 empty] | 1 | 700 | 0.3 | 29.2 | 1 |  | 1.46 | 1 | 1 |  |  | 900% | 900% |  | COMBINEDCYCLE |  | 1 | 0.03 | 420
GNR_CC_NGAS_CND_E-42 | GCND | NATGAS |  |  | 0.42 |  |  | 0 |  | 29.4 | 4.41 |  |  |  | 0 |  |  |  |  | 1 | 1 |  | 2.381 | [12 empty] | 1 | 700 | 0.3 | 29.2 | 1 |  | 1.46 | 1 | 1 |  |  | 900% | 900% |  | COMBINEDCYCLE |  | 1 | 0.03 | 420
GNR_CC_NGAS_CND_E-43 | GCND | NATGAS |  |  | 0.43 |  |  | 0 |  | 29.4 | 4.41 |  |  |  | 0 |  |  |  |  | 1 | 1 |  | 2.3256 | [12 empty] | 1 | 400 | 0.3 | 29.2 | 1 |  | 1.46 | 1 | 1 |  |  | 900% | 900% |  | COMBINEDCYCLE |  | 1 | 0.03 | 420
GNR_CC_NGAS_CND_E-47 | GCND | NATGAS |  | 0 | 0.47 |  |  | 0 |  | 29.4 | 4.41 |  |  |  | 0 |  |  |  |  | 1 | 1 |  | 2.1277 | [12 empty] | 1 | 700 | 0.3 | 29.2 | 1 |  | 1.46 | 1 | 1 |  |  | 900% | 900% |  | COMBINEDCYCLE |  | 1 | 0.03 | 420
GNR_CC_NGAS_CND_E-51 | GCND | NATGAS |  |  | 0.51 |  |  | 0 |  | 29.4 | 4.41 |  |  |  | 0 |  |  |  |  | 1 | 1 |  | 1.9608 | [12 empty] | 1 | 160 | 0.3 | 29.2 | 1 |  | 1.46 | 1 | 1 |  |  | 900% | 900% |  | COMBINEDCYCLE |  | 1 | 0.03 | 420
GNR_CC_NGAS_CND_E-51_SS-10-MW_Y-2020 | GCND | NATGAS |  |  | 0.51 | 1.5 | 15 | 0 | 1.0829 | 28.714 | 4.312 |  | 2020 | 25 | 1 | 2029 |  |  |  | 1 | 1 |  | 1.9608 | [12 empty] | 1 | 10 | 0.3 | 29.2 | 1 |  | 1.46 | 1 | 1 |  |  | 900% | 900% |  | COMBINEDCYCLE |  | 1 | 0.03 | 386
GNR_CC_NGAS_CND_E-52 | GCND | NATGAS |  | 0 | 0.52 |  |  | 0 |  | 29.4 | 4.41 |  |  |  | 0 |  |  |  |  | 1 | 1 |  | 1.9231 | [12 empty] | 1 | 700 | 0.3 | 29.2 | 1 |  | 1.46 | 1 | 1 |  |  | 900% | 900% |  | COMBINEDCYCLE |  | 1 | 0.03 | 420
GNR_CC_NGAS_CND_E-53_SS-10-MW_Y-2030 | GCND | NATGAS |  |  | 0.53 | 1.5 | 10 | 0 | 0.9996 | 27.244 | 4.116 |  | 2030 | 25 | 1 | 2039 |  |  |  | 1 | 1 |  | 1.8868 | [12 empty] | 1 | 10 | 0.3 | 29.2 | 1 |  | 1.46 | 1 | 1 |  |  | 900% | 900% |  | COMBINEDCYCLE |  | 1 | 0.03 | 336
GNR_CC_NGAS_CND_E-54_SS-10-MW_Y-2040 | GCND | NATGAS |  |  | 0.54 | 1.5 | 9 | 0 | 0.95795 | 26.362 | 4.018 |  | 2040 | 25 | 1 | 2049 |  |  |  | 1 | 1 |  | 1.8519 | [12 empty] | 1 | 10 | 0.3 | 29.2 | 1 |  | 1.46 | 1 | 1 |  |  | 900% | 900% |  | COMBINEDCYCLE |  | 1 | 0.03 | 336
GNR_CC_NGAS_CND_E-55_SS-10-MW_Y-2050 | GCND | NATGAS |  |  | 0.55 | 1.5 | 8 | 0 | 0.9163 | 25.48 | 3.92 |  | 2050 | 25 | 1 | 2050 |  |  |  | 1 | 1 |  | 1.8182 | [12 empty] | 1 | 10 | 0.3 | 29.2 | 1 |  | 1.46 | 1 | 1 |  |  | 900% | 900% |  | COMBINEDCYCLE |  | 1 | 0.03 | 336
GNR_CC_NGAS_CND_E-56 | GCND | NATGAS |  | 0 | 0.56 |  |  | 0 |  | 29.4 | 4.41 |  |  |  | 0 |  |  |  |  | 1 | 1 |  | 1.7857 | [12 empty] | 1 | 700 | 0.3 | 29.2 | 1 |  | 1.46 | 1 | 1 |  |  | 900% | 900% |  | COMBINEDCYCLE |  | 1 | 0.03 | 420
GNR_CC_NGAS_CND_E-57 | GCND | NATGAS |  |  | 0.57 |  |  | 0 |  | 29.4 | 4.41 |  |  |  | 0 |  |  |  |  | 1 | 1 |  | 1.7544 | [12 empty] | 1 | 50 | 0.3 | 29.2 | 1 |  | 1.46 | 1 | 1 |  |  | 900% | 900% |  | COMBINEDCYCLE |  | 1 | 0.03 | 420
GNR_CC_NGAS_CND_E-58 | GCND | NATGAS |  |  | 0.58 | 2.5 | 70 | 0 | 0.384 | 9.6405 | 1.097 |  | 2050 | 30 | 0 |  |  |  |  | 1 | 1 |  | 1.7241 | [12 empty] | 1 | 455 | 0.3 | 29.2 | 1 |  | 1.46 | 1 | 1 |  |  | 900% | 900% |  | COMBINEDCYCLE |  | 1 | 0.03 | 336
GNR_CC_NGAS_CND_E-59_LS-100-MW_Y-2020 | GCND | NATGAS |  |  | 0.59 | 1.5 | 15 | 0 | 0.73304 | 28.714 | 4.312 |  | 2020 | 25 | 1 | 2029 |  |  |  | 1 | 1 |  | 1.6949 | [12 empty] | 1 | 100 | 0.3 | 29.2 | 1 |  | 1.46 | 1 | 1 |  |  | 900% | 900% |  | COMBINEDCYCLE |  | 1 | 0.03 | 386
GNR_CC_NGAS_CND_E-61_LS-100-MW_Y-2030 | GCND | NATGAS |  |  | 0.61 | 1.5 | 10 | 0 | 0.69139 | 27.244 | 4.116 |  | 2030 | 25 | 1 | 2039 |  |  |  | 1 | 1 |  | 1.6393 | [12 empty] | 1 | 100 | 0.3 | 29.2 | 1 |  | 1.46 | 1 | 1 |  |  | 900% | 900% |  | COMBINEDCYCLE |  | 1 | 0.03 | 336
GNR_CC_NGAS_CND_E-62_LS-100-MW_Y-2040 | GCND | NATGAS |  |  | 0.62 | 1.5 | 9 | 0 | 0.67889 | 26.362 | 4.018 |  | 2040 | 25 | 1 | 2049 |  |  |  | 1 | 1 |  | 1.6129 | [12 empty] | 1 | 100 | 0.3 | 29.2 | 1 |  | 1.46 | 1 | 1 |  |  | 900% | 900% |  | COMBINEDCYCLE |  | 1 | 0.03 | 336
GNR_CC_NGAS_CND_E-63_LS-100-MW_Y-2050 | GCND | NATGAS |  |  | 0.63 | 1.5 | 8 | 0 | 0.6664 | 25.48 | 3.92 |  | 2050 | 25 | 1 | 2050 |  |  |  | 1 | 1 |  | 1.5873 | [12 empty] | 1 | 100 | 0.3 | 29.2 | 1 |  | 1.46 | 1 | 1 |  |  | 900% | 900% |  | COMBINEDCYCLE |  | 1 | 0.03 | 336
GNR_CC_NGAS_EXT_E-59_LS-100-MW_Y-2020 | GEXT | NATGAS | 0.15 | 1.8 | 0.59 | 1.5 | 15 | 0 | 0.8624 | 28.714 |  | 2.5441 | 2020 | 25 | 1 | 2029 |  |  |  | 1 | 1 |  | 1.6949 | [12 empty] | 1 | 100 | 0.3 | 29.2 | 1 |  | 1.46 | 1 | 1 |  |  | 900% | 900% |  | COMBINEDCYCLE |  | 1 | 0.03 | 386
GNR_CC_NGAS_EXT_E-61 | GEXT | NATGAS | 0.15 | 1.8 | 0.59 | 1.5 | 15 | 0 |  | 28.714 |  | 2.5441 |  | 25 | 0 |  |  |  |  | 1 | 1 |  | 1.6949 | [12 empty] | 1 | 100 | 0.3 | 29.2 | 1 |  | 1.46 | 1 | 1 |  |  | 900% | 900% |  | COMBINEDCYCLE |  | 1 | 0.03 | 420
GNR_CC_NGAS_EXT_E-61_LS-100-MW_Y-2030 | GEXT | NATGAS | 0.15 | 2 | 0.61 | 1.5 | 10 | 0 | 0.8134 | 27.244 |  | 2.5108 | 2030 | 25 | 1 | 2039 |  |  |  | 1 | 1 |  | 1.6393 | [12 empty] | 1 | 100 | 0.3 | 29.2 | 1 |  | 1.46 | 1 | 1 |  |  | 900% | 900% |  | COMBINEDCYCLE |  | 1 | 0.03 | 336
GNR_CC_NGAS_EXT_E-62_LS-100-MW_Y-2040 | GEXT | NATGAS | 0.15 | 2 | 0.62 | 1.5 | 9 | 0 | 0.7987 | 26.362 |  | 2.4912 | 2040 | 25 | 1 | 2049 |  |  |  | 1 | 1 |  | 1.6129 | [12 empty] | 1 | 100 | 0.3 | 29.2 | 1 |  | 1.46 | 1 | 1 |  |  | 900% | 900% |  | COMBINEDCYCLE |  | 1 | 0.03 | 336
GNR_CC_NGAS_EXT_E-63_LS-100-MW_Y-2050 | GEXT | NATGAS | 0.15 | 2.2 | 0.63 | 1.5 | 8 | 0 | 0.784 | 25.48 |  | 2.4696 | 2050 | 25 | 1 | 2050 |  |  |  | 1 | 1 |  | 1.5873 | [12 empty] | 1 | 100 | 0.3 | 29.2 | 1 |  | 1.46 | 1 | 1 |  |  | 900% | 900% |  | COMBINEDCYCLE |  | 1 | 0.03 | 336
GNR_CC_NGASCCS_BP_E-51_SS-10-MW_Y-2020 | GBPR | NATGAS |  | 1.3 | 0.90231 | 1.5 | 15 | 0 | 2.4853 | 28.714 |  | 2.1991 | 2020 | 25 | 1 | 2029 |  |  |  | 1 | 1 |  | 1.9608 | [12 empty] | 1 | 10 | 0.3 | 29.2 | 1 |  | 1.46 | 1 | 1 |  |  | 900% | 900% | 0 | COMBINEDCYCLE |  | 1 | 0.03 | 386
GNR_CC_NGASCCS_BP_E-53_SS-10-MW_Y-2030 | GBPR | NATGAS |  | 1.4 | 0.90857 | 1.5 | 10 | 0 | 2.2941 | 27.244 |  | 2.1815 | 2030 | 25 | 1 | 2039 |  |  |  | 1 | 1 |  | 1.8868 | [12 empty] | 1 | 10 | 0.3 | 29.2 | 1 |  | 1.46 | 1 | 1 |  |  | 900% | 900% | 0 | COMBINEDCYCLE |  | 1 | 0.03 | 336
GNR_CC_NGASCCS_BP_E-54_SS-10-MW_Y-2040 | GBPR | NATGAS |  | 1.4 | 0.92571 | 1.5 | 9 | 0 | 2.1985 | 26.362 |  | 2.1697 | 2040 | 25 | 1 | 2049 |  |  |  | 1 | 1 |  | 1.8519 | [12 empty] | 1 | 10 | 0.3 | 29.2 | 1 |  | 1.46 | 1 | 1 |  |  | 900% | 900% | 0 | COMBINEDCYCLE |  | 1 | 0.03 | 336
GNR_CC_NGASCCS_BP_E-55_SS-10-MW_Y-2050 | GBPR | NATGAS |  | 1.55 | 0.90484 | 1.5 | 8 | 0 | 2.1029 | 25.48 |  | 2.156 | 2050 | 25 | 1 | 2050 |  |  |  | 1 | 1 |  | 1.8182 | [12 empty] | 1 | 10 | 0.3 | 29.2 | 1 |  | 1.46 | 1 | 1 |  |  | 900% | 900% | 0 | COMBINEDCYCLE |  | 1 | 0.03 | 336
GNR_CC_NGASCCS_CND_E-51_SS-10-MW_Y-2020 | GCND | NATGAS |  |  | 0.51 | 1.5 | 15 | 0 | 2.1125 | 28.714 | 4.312 |  | 2020 | 25 | 1 | 2029 |  |  |  | 1 | 1 |  | 1.9608 | [12 empty] | 1 | 10 | 0.3 | 29.2 | 1 |  | 1.46 | 1 | 1 |  |  | 900% | 900% |  | COMBINEDCYCLE |  | 1 | 0.03 | 386
GNR_CC_NGASCCS_CND_E-53_SS-10-MW_Y-2030 | GCND | NATGAS |  |  | 0.53 | 1.5 | 10 | 0 | 1.95 | 27.244 | 4.116 |  | 2030 | 25 | 1 | 2039 |  |  |  | 1 | 1 |  | 1.8868 | [12 empty] | 1 | 10 | 0.3 | 29.2 | 1 |  | 1.46 | 1 | 1 |  |  | 900% | 900% |  | COMBINEDCYCLE |  | 1 | 0.03 | 336
GNR_CC_NGASCCS_CND_E-54_SS-10-MW_Y-2040 | GCND | NATGAS |  |  | 0.54 | 1.5 | 9 | 0 | 1.8688 | 26.362 | 4.018 |  | 2040 | 25 | 1 | 2049 |  |  |  | 1 | 1 |  | 1.8519 | [12 empty] | 1 | 10 | 0.3 | 29.2 | 1 |  | 1.46 | 1 | 1 |  |  | 900% | 900% |  | COMBINEDCYCLE |  | 1 | 0.03 | 336
GNR_CC_NGASCCS_CND_E-55_SS-10-MW_Y-2050 | GCND | NATGAS |  |  | 0.55 | 1.5 | 8 | 0 | 1.7875 | 25.48 | 3.92 |  | 2050 | 25 | 1 | 2050 |  |  |  | 1 | 1 |  | 1.8182 | [12 empty] | 1 | 10 | 0.3 | 29.2 | 1 |  | 1.46 | 1 | 1 |  |  | 900% | 900% |  | COMBINEDCYCLE |  | 1 | 0.03 | 336
GNR_CC_NGASCCS_CND_E-59_LS-100-MW_Y-2020 | GCND | NATGAS |  |  | 0.59 | 1.5 | 15 | 0 | 1.43 | 28.714 | 4.312 |  | 2020 | 25 | 1 | 2029 |  |  |  | 1 | 1 |  | 1.6949 | [12 empty] | 1 | 100 | 0.3 | 29.2 | 1 |  | 1.46 | 1 | 1 |  |  | 900% | 900% |  | COMBINEDCYCLE |  | 1 | 0.03 | 386
GNR_CC_NGASCCS_CND_E-61_LS-100-MW_Y-2030 | GCND | NATGAS |  |  | 0.61 | 1.5 | 10 | 0 | 1.3488 | 27.244 | 4.116 |  | 2030 | 25 | 1 | 2039 |  |  |  | 1 | 1 |  | 1.6393 | [12 empty] | 1 | 100 | 0.3 | 29.2 | 1 |  | 1.46 | 1 | 1 |  |  | 900% | 900% |  | COMBINEDCYCLE |  | 1 | 0.03 | 336
GNR_CC_NGASCCS_CND_E-62_LS-100-MW_Y-2040 | GCND | NATGAS |  |  | 0.62 | 1.5 | 9 | 0 | 1.3244 | 26.362 | 4.018 |  | 2040 | 25 | 1 | 2049 |  |  |  | 1 | 1 |  | 1.6129 | [12 empty] | 1 | 100 | 0.3 | 29.2 | 1 |  | 1.46 | 1 | 1 |  |  | 900% | 900% |  | COMBINEDCYCLE |  | 1 | 0.03 | 336
GNR_CC_NGASCCS_CND_E-63_LS-100-MW_Y-2050 | GCND | NATGAS |  |  | 0.63 | 1.5 | 8 | 0 | 1.3 | 25.48 | 3.92 |  | 2050 | 25 | 1 | 2050 |  |  |  | 1 | 1 |  | 1.5873 | [12 empty] | 1 | 100 | 0.3 | 29.2 | 1 |  | 1.46 | 1 | 1 |  |  | 900% | 900% |  | COMBINEDCYCLE |  | 1 | 0.03 | 336
GNR_CC_NGASCCS_EXT_E-59_LS-100-MW_Y-2020 | GEXT | NATGAS | 0.15 | 1.8 | 0.59 | 1.5 | 15 | 0 | 1.6824 | 28.714 |  | 2.5441 | 2020 | 25 | 1 | 2029 |  |  |  | 1 | 1 |  | 1.6949 | [12 empty] | 1 | 100 | 0.3 | 29.2 | 1 |  | 1.46 | 1 | 1 |  |  | 900% | 900% |  | COMBINEDCYCLE |  | 1 | 0.03 | 386
GNR_CC_NGASCCS_EXT_E-61_LS-100-MW_Y-2030 | GEXT | NATGAS | 0.15 | 2 | 0.61 | 1.5 | 10 | 0 | 1.5868 | 27.244 |  | 2.5108 | 2030 | 25 | 1 | 2039 |  |  |  | 1 | 1 |  | 1.6393 | [12 empty] | 1 | 100 | 0.3 | 29.2 | 1 |  | 1.46 | 1 | 1 |  |  | 900% | 900% |  | COMBINEDCYCLE |  | 1 | 0.03 | 336
GNR_CC_NGASCCS_EXT_E-62_LS-100-MW_Y-2040 | GEXT | NATGAS | 0.15 | 2 | 0.62 | 1.5 | 9 | 0 | 1.5581 | 26.362 |  | 2.4912 | 2040 | 25 | 1 | 2049 |  |  |  | 1 | 1 |  | 1.6129 | [12 empty] | 1 | 100 | 0.3 | 29.2 | 1 |  | 1.46 | 1 | 1 |  |  | 900% | 900% |  | COMBINEDCYCLE |  | 1 | 0.03 | 336
GNR_CC_NGASCCS_EXT_E-63_LS-100-MW_Y-2050 | GEXT | NATGAS | 0.15 | 2.2 | 0.63 | 1.5 | 8 | 0 | 1.5294 | 25.48 |  | 2.4696 | 2050 | 25 | 1 | 2050 |  |  |  | 1 | 1 |  | 1.5873 | [12 empty] | 1 | 100 | 0.3 | 29.2 | 1 |  | 1.46 | 1 | 1 |  |  | 900% | 900% |  | COMBINEDCYCLE |  | 1 | 0.03 | 336
GNR_EH_HEAT | GHOB | WASTEHEAT |  |  | 1 |  |  | 0 |  | 30 | 0 |  |  |  | 0 | [20 empty] | 1 | 2 | [12 empty] | EXCESS_HEAT |  | 1
GNR_ENG_BGAS_BP_CB-100 | GBPR | BIOGAS |  | 1 | 0.9 | 300 | 100 | 0 |  | 9.8 |  | 3.528 |  |  | 0 | [20 empty] | 1 | 1.6 | 0.5 | 5 | 1 |  | 0.25 | 0 | 0 |  |  | 1500% | 1500% |  | ENGINE_IC |  | 1 | 0.03 | 168
GNR_ENG_BGAS_BP_E-30 | GBPR | BIOGAS |  | 0.82 | 0.66585 | 300 | 100 | 0 |  | 9.8 |  | 2.352 |  |  | 0 | [20 empty] | 1 | 0.43 | 0.5 | 5 | 1 |  | 0.25 | 0 | 0 |  |  | 1500% | 1500% |  | ENGINE_IC |  | 1 | 0.03 | 168
GNR_ENG_BGAS_BP_E-31 | GBPR | BIOGAS |  | 0.82 | 0.68805 | 300 | 100 | 0 |  | 9.8 |  | 2.4304 |  |  | 0 | [20 empty] | 1 | 0.1 | 0.5 | 5 | 1 |  | 0.25 | 0 | 0 |  |  | 1500% | 1500% |  | ENGINE_IC |  | 1 | 0.03 | 168
GNR_ENG_BGAS_BP_E-32 | GBPR | BIOGAS |  | 0.82 | 0.71024 | 300 | 100 | 0 |  | 9.8 |  | 2.5088 |  |  | 0 | [20 empty] | 1 | 0.11 | 0.5 | 5 | 1 |  | 0.25 | 0 | 0 |  |  | 1500% | 1500% |  | ENGINE_IC |  | 1 | 0.03 | 168
GNR_ENG_BGAS_BP_E-33 | GBPR | BIOGAS |  | 0.82 | 0.73244 | 300 | 100 | 0 |  | 9.8 |  | 2.5872 |  |  | 0 | [20 empty] | 1 | 0.17 | 0.5 | 5 | 1 |  | 0.25 | 0 | 0 |  |  | 1500% | 1500% |  | ENGINE_IC |  | 1 | 0.03 | 168
GNR_ENG_BGAS_BP_E-34 | GBPR | BIOGAS |  | 0.82 | 0.75463 | 300 | 100 | 0 |  | 9.8 |  | 2.6656 |  |  | 0 | [20 empty] | 1 | 0.1 | 0.5 | 5 | 1 |  | 0.25 | 0 | 0 |  |  | 1500% | 1500% |  | ENGINE_IC |  | 1 | 0.03 | 168
GNR_ENG_BGAS_BP_E-35 | GBPR | BIOGAS |  | 0.82 | 0.77683 | 300 | 100 | 0 |  | 9.8 |  | 2.744 |  |  | 0 | [20 empty] | 1 | 0.22 | 0.5 | 5 | 1 |  | 0.25 | 0 | 0 |  |  | 1500% | 1500% |  | ENGINE_IC |  | 1 | 0.03 | 168
GNR_ENG_BGAS_BP_E-36 | GBPR | BIOGAS |  | 0.82 | 0.79902 | 300 | 100 | 0 |  | 9.8 |  | 2.8224 |  |  | 0 | [20 empty] | 1 | 0.063 | 0.5 | 5 | 1 |  | 0.25 | 0 | 0 |  |  | 1500% | 1500% |  | ENGINE_IC |  | 1 | 0.03 | 168
GNR_ENG_BGAS_BP_E-37 | GBPR | BIOGAS |  | 0.82 | 0.82122 | 300 | 100 | 0 |  | 9.8 |  | 2.9008 |  |  | 0 | [20 empty] | 1 | 0.1 | 0.5 | 5 | 1 |  | 0.25 | 0 | 0 |  |  | 1500% | 1500% |  | ENGINE_IC |  | 1 | 0.03 | 168
GNR_ENG_BGAS_BP_E-38 | GBPR | BIOGAS |  | 0.82 | 0.84341 | 300 | 100 | 0 |  | 9.8 |  | 2.9792 |  |  | 0 | [20 empty] | 1 | 0.17 | 0.5 | 5 | 1 |  | 0.25 | 0 | 0 |  |  | 1500% | 1500% |  | ENGINE_IC |  | 1 | 0.03 | 168
GNR_ENG_BGAS_BP_E-39 | GBPR | BIOGAS |  | 0.82 | 0.86561 | 300 | 100 | 0 |  | 9.8 |  | 3.0576 |  |  | 0 | [20 empty] | 1 | 0.63 | 0.5 | 5 | 1 |  | 0.25 | 0 | 0 |  |  | 1500% | 1500% |  | ENGINE_IC |  | 1 | 0.03 | 168
GNR_ENG_BGAS_BP_E-40 | GBPR | BIOGAS |  | 0.82 | 0.8878 | 300 | 100 | 0 |  | 9.8 |  | 3.136 |  |  | 0 | [20 empty] | 1 | 0.04 | 0.5 | 5 | 1 |  | 0.25 | 0 | 0 |  |  | 1500% | 1500% |  | ENGINE_IC |  | 1 | 0.03 | 168
GNR_ENG_BGAS_BP_E-41 | GBPR | BIOGAS |  | 0.82 | 0.91 | 300 | 100 | 0 |  | 9.8 |  | 3.2144 |  |  | 0 | [20 empty] | 1 | 2 | 0.5 | 5 | 1 |  | 0.25 | 0 | 0 |  |  | 1500% | 1500% |  | ENGINE_IC |  | 1 | 0.03 | 168
GNR_ENG_BGAS_BP_E-42 | GBPR | BIOGAS |  | 0.82 | 0.9322 | 300 | 100 | 0 |  | 9.8 |  | 3.2928 |  |  | 0 | [20 empty] | 1 | 0.61 | 0.5 | 5 | 1 |  | 0.25 | 0 | 0 |  |  | 1500% | 1500% |  | ENGINE_IC |  | 1 | 0.03 | 168
GNR_ENG_BGAS_BP_E-43 | GBPR | BIOGAS |  | 0.82 | 0.95439 | 300 | 100 | 0 |  | 9.8 |  | 3.3712 |  |  | 0 | [20 empty] | 1 | 3.047 | 0.5 | 5 | 1 |  | 0.25 | 0 | 0 |  |  | 1500% | 1500% |  | ENGINE_IC |  | 1 | 0.03 | 168
GNR_ENG_BGAS_BP_E-43_Y-2020 | GBPR | BIOGAS |  | 0.86 | 0.93 | 300 | 100 | 0 | 0.931 | 9.555 |  | 3.1605 | 2020 | 25 | 1 | 2029 | [19 empty] | 1 | 1 | 0.5 | 5 | 1 |  | 0.25 | 0 | 0 |  |  | 1800% | 1800% | 0 | ENGINE_IC |  | 1 | 0.03 | 168
GNR_ENG_BGAS_BP_E-45 | GBPR | BIOGAS |  | 0.82 | 0.99878 | 300 | 100 | 0 |  | 9.8 |  | 3.528 |  |  | 0 | [20 empty] | 1 | 0.48 | 0.5 | 5 | 1 |  | 0.25 | 0 | 0 |  |  | 1500% | 1500% |  | ENGINE_IC |  | 1 | 0.03 | 168
GNR_ENG_BGAS_BP_E-45_Y-2030 | GBPR | BIOGAS |  | 0.92 | 0.93913 | 300 | 100 | 0 | 0.882 | 9.114 |  | 3.087 | 2030 | 25 | 1 | 2039 | [19 empty] | 1 | 1 | 0.5 | 5 | 1 |  | 0.25 | 0 | 0 |  |  | 2400% | 2400% | 0 | ENGINE_IC |  | 1 | 0.03 | 168
GNR_ENG_BGAS_BP_E-46_Y-2040 | GBPR | BIOGAS |  | 0.92 | 0.96 | 300 | 100 | 0 | 0.8575 | 8.722 |  | 2.9302 | 2040 | 25 | 1 | 2049 | [19 empty] | 1 | 1 | 0.5 | 5 | 1 |  | 0.25 | 0 | 0 |  |  | 3000% | 3000% | 0 | ENGINE_IC |  | 1 | 0.03 | 168
GNR_ENG_BGAS_BP_E-47_Y-2050 | GBPR | BIOGAS |  | 1 | 0.94 | 300 | 100 | 0 | 0.833 | 8.33 |  | 2.7636 | 2050 | 25 | 1 | 2050 | [19 empty] | 1 | 1 | 0.5 | 5 | 1 |  | 0.25 | 0 | 0 |  |  | 3000% | 3000% | 0 | ENGINE_IC |  | 1 | 0.03 | 168
GNR_ENG_BGAS_CND_E-32 | GCND | BIOGAS |  |  | 0.32 |  |  | 0 |  | 9.8 | 7.84 |  |  |  | 0 | [20 empty] | 1 | 0.13 | 0.5 | 5 | 1 |  | 0.25 | 0 | 0 |  |  | 1500% | 1500% |  | ENGINE_IC |  | 1 | 0.03 | 168
GNR_ENG_BGAS_CND_E-35 | GCND | BIOGAS |  |  | 0.35 |  |  | 0 |  | 9.8 | 7.84 |  |  |  | 0 | [20 empty] | 1 | 0.31 | 0.5 | 5 | 1 |  | 0.25 | 0 | 0 |  |  | 1500% | 1500% |  | ENGINE_IC |  | 1 | 0.03 | 168
GNR_ENG_BGAS_CND_E-36 | GCND | BIOGAS |  |  | 0.36 |  |  | 0 |  | 9.8 | 7.84 |  |  |  | 0 | [20 empty] | 1 | 1.4 | 0.5 | 5 | 1 |  | 0.25 | 0 | 0 |  |  | 1500% | 1500% |  | ENGINE_IC |  | 1 | 0.03 | 168
GNR_ENG_BGAS_CND_E-42 | GCND | BIOGAS |  |  | 0.42 |  |  | 0 |  | 9.8 | 7.84 |  |  |  | 0 | [20 empty] | 1 | 0.35 | 0.5 | 5 | 1 |  | 0.25 | 0 | 0 |  |  | 1500% | 1500% |  | ENGINE_IC |  | 1 | 0.03 | 168
GNR_ENG_BGAS_CND_E-43_Y-2020 | GCND | BIOGAS |  |  | 0.43 | 300 | 100 | 0 | 0.79135 | 9.555 | 7.35 |  | 2020 | 25 | 1 | 2029 | [19 empty] | 1 | 1 | 0.5 | 5 | 1 |  | 0.25 | 0 | 0 |  |  | 1800% | 1800% |  | ENGINE_IC |  | 1 | 0.03 | 168
GNR_ENG_BGAS_CND_E-44 | GCND | BIOGAS |  |  | 0.44 |  |  | 0 |  | 9.8 | 7.84 |  |  |  | 0 | [20 empty] | 1 | 5 | 0.5 | 5 | 1 |  | 0.25 | 0 | 0 |  |  | 1500% | 1500% |  | ENGINE_IC |  | 1 | 0.03 | 168
GNR_ENG_BGAS_CND_E-45 | GCND | BIOGAS |  |  | 0.45 |  |  | 0 |  | 9.8 | 7.84 |  |  |  | 0 | [20 empty] | 1 | 1 | 0.5 | 5 | 1 |  | 0.25 | 0 | 0 |  |  | 1500% | 1500% |  | ENGINE_IC |  | 1 | 0.03 | 168
GNR_ENG_BGAS_CND_E-45_Y-2030 | GCND | BIOGAS |  |  | 0.45 | 300 | 100 | 0 | 0.7497 | 9.114 | 6.86 |  | 2030 | 25 | 1 | 2039 | [19 empty] | 1 | 1 | 0.5 | 5 | 1 |  | 0.25 | 0 | 0 |  |  | 2400% | 2400% |  | ENGINE_IC |  | 1 | 0.03 | 168
GNR_ENG_BGAS_CND_E-46_Y-2040 | GCND | BIOGAS |  |  | 0.46 | 300 | 100 | 0 | 0.72888 | 8.722 | 6.37 |  | 2040 | 25 | 1 | 2049 | [19 empty] | 1 | 1 | 0.5 | 5 | 1 |  | 0.25 | 0 | 0 |  |  | 3000% | 3000% |  | ENGINE_IC |  | 1 | 0.03 | 168
GNR_ENG_BGAS_CND_E-47_Y-2050 | GCND | BIOGAS |  |  | 0.47 | 300 | 100 | 0 | 0.70805 | 8.33 | 5.88 |  | 2050 | 25 | 1 | 2050 | [19 empty] | 1 | 1 | 0.5 | 5 | 1 |  | 0.25 | 0 | 0 |  |  | 3000% | 3000% |  | ENGINE_IC |  | 1 | 0.03 | 168
GNR_ENG_BGAS_EXT_E-33 | GEXT | BIOGAS | 0.1 | 25.9 | 0.33 | 323 | 540 | 0 | 2.211 | 39.7 |  | 2.5872 |  | 20 | 0 | [20 empty] | 1 | 1 | 0.5 | 5 | 1 |  | 0.25 | 0 | 0 |  |  | 1500% | 1500% |  | ENGINE_IC |  | 1 | 0.03 | 168
GNR_ENG_FUELOIL_CND_E-42 | GCND | FUELOIL |  |  | 0.42 |  |  | 0 |  | 9.8 | 5.292 |  |  |  | 0 | [20 empty] | 1 | 0.2 | 0.5 | 5 | 1 |  | 0.25 | 0 | 0 |  |  | 1500% | 1500% |  | ENGINE_IC |  | 1 | 0.03 | 134
GNR_ENG_LIGHTOIL_BP_E-35 | GBPR | LIGHTOIL |  | 0.9 | 0.73889 |  |  | 0 |  | 9.8 |  | 1.8522 |  |  | 0 | [20 empty] | 1 | 2.54 | 0.5 | 5 | 1 |  | 0.25 | 0 | 0 |  |  | 1500% | 1500% |  | ENGINE_IC |  | 1 | 0.03 | 134
GNR_ENG_LIGHTOIL_BP_E-37 | GBPR | LIGHTOIL |  | 0.9 | 0.78111 |  |  | 0 |  | 9.8 |  | 1.958 |  |  | 0 | [20 empty] | 1 | 16 | 0.5 | 5 | 1 |  | 0.25 | 0 | 0 |  |  | 1500% | 1500% |  | ENGINE_IC |  | 1 | 0.03 | 134
GNR_ENG_LIGHTOIL_BP_E-39 | GBPR | LIGHTOIL |  | 0.9 | 0.82333 |  |  | 0 |  | 9.8 |  | 2.0639 |  |  | 0 | [20 empty] | 1 | 0.078 | 0.5 | 5 | 1 |  | 0.25 | 0 | 0 |  |  | 1500% | 1500% |  | ENGINE_IC |  | 1 | 0.03 | 134
GNR_ENG_LIGHTOIL_BP_E-43 | GBPR | LIGHTOIL |  | 0.9 | 0.90778 |  |  | 0 |  | 9.8 |  | 2.2756 |  |  | 0 | [20 empty] | 1 | 0.507 | 0.5 | 5 | 1 |  | 0.25 | 0 | 0 |  |  | 1500% | 1500% |  | ENGINE_IC |  | 1 | 0.03 | 134
GNR_ENG_LIGHTOIL_CND_E-33 | GCND | LIGHTOIL |  |  | 0.33 |  |  | 0 |  | 9.8 | 5.292 |  |  |  | 0 | [20 empty] | 1 | 0.45 | 0.5 | 5 | 1 |  | 0.25 | 0 | 0 |  |  | 1500% | 1500% |  | ENGINE_IC |  | 1 | 0.03 | 134
GNR_ENG_LIGHTOIL_CND_E-34 | GCND | LIGHTOIL |  |  | 0.34 |  |  | 0 |  | 9.8 | 5.292 |  |  |  | 0 | [20 empty] | 1 | 0.5 | 0.5 | 5 | 1 |  | 0.25 | 0 | 0 |  |  | 1500% | 1500% |  | ENGINE_IC |  | 1 | 0.03 | 134
GNR_ENG_LIGHTOIL_CND_E-36 | GCND | LIGHTOIL |  |  | 0.36 |  |  | 0 |  | 9.8 | 5.292 |  |  |  | 0 | [20 empty] | 1 | 0.72 | 0.5 | 5 | 1 |  | 0.25 | 0 | 0 |  |  | 1500% | 1500% |  | ENGINE_IC |  | 1 | 0.03 | 134
GNR_ENG_LIGHTOIL_CND_E-37 | GCND | LIGHTOIL |  |  | 0.37 |  |  | 0 |  | 9.8 | 5.292 |  |  |  | 0 | [20 empty] | 1 | 15 | 0.5 | 5 | 1 |  | 0.25 | 0 | 0 |  |  | 1500% | 1500% |  | ENGINE_IC |  | 1 | 0.03 | 134
GNR_ENG_LIGHTOIL_CND_E-38 | GCND | LIGHTOIL |  |  | 0.38 |  |  | 0 |  | 9.8 | 5.292 |  |  |  | 0 | [20 empty] | 1 | 1.36 | 0.5 | 5 | 1 |  | 0.25 | 0 | 0 |  |  | 1500% | 1500% |  | ENGINE_IC |  | 1 | 0.03 | 134
GNR_ENG_LIGHTOIL_CND_E-39 | GCND | LIGHTOIL |  |  | 0.39 |  |  | 0 |  | 9.8 | 5.292 |  |  |  | 0 | [20 empty] | 1 | 0.3 | 0.5 | 5 | 1 |  | 0.25 | 0 | 0 |  |  | 1500% | 1500% |  | ENGINE_IC |  | 1 | 0.03 | 134
GNR_ENG_LIGHTOIL_CND_E-40 | GCND | LIGHTOIL |  |  | 0.4 |  |  | 0 |  | 9.8 | 5.292 |  |  |  | 0 | [20 empty] | 1 | 1.25 | 0.5 | 5 | 1 |  | 0.25 | 0 | 0 |  |  | 1500% | 1500% |  | ENGINE_IC |  | 1 | 0.03 | 134
GNR_ENG_LIGHTOIL_CND_E-41 | GCND | LIGHTOIL |  |  | 0.41 |  |  | 0 |  | 9.8 | 5.292 |  |  |  | 0 | [20 empty] | 1 | 0.28 | 0.5 | 5 | 1 |  | 0.25 | 0 | 0 |  |  | 1500% | 1500% |  | ENGINE_IC |  | 1 | 0.03 | 134
GNR_ENG_LIGHTOIL_CND_E-42 | GCND | LIGHTOIL |  |  | 0.42 |  |  | 0 |  | 9.8 | 5.292 |  |  |  | 0 | [20 empty] | 1 | 0.19 | 0.5 | 5 | 1 |  | 0.25 | 0 | 0 |  |  | 1500% | 1500% |  | ENGINE_IC |  | 1 | 0.03 | 134
GNR_ENG_LIGHTOIL_CND_E-43 | GCND | LIGHTOIL |  |  | 0.43 |  |  | 0 |  | 9.8 | 5.292 |  |  |  | 0 | [20 empty] | 1 | 0.02 | 0.5 | 5 | 1 |  | 0.25 | 0 | 0 |  |  | 1500% | 1500% |  | ENGINE_IC |  | 1 | 0.03 | 134
GNR_ENG_NGAS_BP_CB-100 | GBPR | NATGAS |  | 1 | 0.9 | 46 | 315 | 0.75 |  | 9.8 |  | 2.3814 |  |  | 0 |  |  |  |  | 1 | 1 |  | 2.2222 | [12 empty] | 1 | 1 | 0.5 | 5 | 1 |  | 0.25 | 0 | 0 |  |  | 1500% | 1500% |  | ENGINE_IC |  | 1 | 0.03 | 134
GNR_ENG_NGAS_BP_E-33 | GBPR | NATGAS |  | 0.9 | 0.69667 | 46 | 315 | 0.75 |  | 9.8 |  | 1.7464 |  |  | 0 |  |  |  |  | 1 | 1 |  | 3.0303 | [12 empty] | 1 | 0.135 | 0.5 | 5 | 1 |  | 0.25 | 0 | 0 |  |  | 1500% | 1500% |  | ENGINE_IC |  | 1 | 0.03 | 134
GNR_ENG_NGAS_BP_E-34 | GBPR | NATGAS |  | 0.9 | 0.71778 | 46 | 315 | 0.75 |  | 9.8 |  | 1.7993 |  |  | 0 |  |  |  |  | 1 | 1 |  | 2.9412 | [12 empty] | 1 | 0.66 | 0.5 | 5 | 1 |  | 0.25 | 0 | 0 |  |  | 1500% | 1500% |  | ENGINE_IC |  | 1 | 0.03 | 134
GNR_ENG_NGAS_BP_E-35 | GBPR | NATGAS |  | 0.9 | 0.73889 | 46 | 315 | 0.75 |  | 9.8 |  | 1.8522 |  |  | 0 |  |  |  |  | 1 | 1 |  | 2.8571 | [12 empty] | 1 | 0.63 | 0.5 | 5 | 1 |  | 0.25 | 0 | 0 |  |  | 1500% | 1500% |  | ENGINE_IC |  | 1 | 0.03 | 134
GNR_ENG_NGAS_BP_E-36 | GBPR | NATGAS |  | 0.9 | 0.76 | 46 | 315 | 0.75 |  | 9.8 |  | 1.9051 |  |  | 0 |  |  |  |  | 1 | 1 |  | 2.7778 | [12 empty] | 1 | 1.315 | 0.5 | 5 | 1 |  | 0.25 | 0 | 0 |  |  | 1500% | 1500% |  | ENGINE_IC |  | 1 | 0.03 | 134
GNR_ENG_NGAS_BP_E-37 | GBPR | NATGAS |  | 0.9 | 0.78111 | 46 | 315 | 0.75 |  | 9.8 |  | 1.958 |  |  | 0 |  |  |  |  | 1 | 1 |  | 2.7027 | [12 empty] | 1 | 1 | 0.5 | 5 | 1 |  | 0.25 | 0 | 0 |  |  | 1500% | 1500% |  | ENGINE_IC |  | 1 | 0.03 | 134
GNR_ENG_NGAS_BP_E-38 | GBPR | NATGAS |  | 0.9 | 0.80222 | 46 | 315 | 0.75 |  | 9.8 |  | 2.011 |  |  | 0 |  |  |  |  | 1 | 1 |  | 2.6316 | [12 empty] | 1 | 0.97 | 0.5 | 5 | 1 |  | 0.25 | 0 | 0 |  |  | 1500% | 1500% |  | ENGINE_IC |  | 1 | 0.03 | 134
GNR_ENG_NGAS_BP_E-39 | GBPR | NATGAS |  | 0.9 | 0.82333 | 46 | 315 | 0.75 |  | 9.8 |  | 2.0639 |  |  | 0 |  |  |  |  | 1 | 1 |  | 2.5641 | [12 empty] | 1 | 0.74 | 0.5 | 5 | 1 |  | 0.25 | 0 | 0 |  |  | 1500% | 1500% |  | ENGINE_IC |  | 1 | 0.03 | 134
GNR_ENG_NGAS_BP_E-40 | GBPR | NATGAS |  | 0.9 | 0.84444 | 46 | 315 | 0.75 |  | 9.8 |  | 2.1168 |  |  | 0 |  |  |  |  | 1 | 1 |  | 2.5 | [12 empty] | 1 | 1.33 | 0.5 | 5 | 1 |  | 0.25 | 0 | 0 |  |  | 1500% | 1500% |  | ENGINE_IC |  | 1 | 0.03 | 134
GNR_ENG_NGAS_BP_E-41 | GBPR | NATGAS |  | 0.9 | 0.86556 | 46 | 315 | 0.75 |  | 9.8 |  | 2.1697 |  |  | 0 |  |  |  |  | 1 | 1 |  | 2.439 | [12 empty] | 1 | 1.48 | 0.5 | 5 | 1 |  | 0.25 | 0 | 0 |  |  | 1500% | 1500% |  | ENGINE_IC |  | 1 | 0.03 | 134
GNR_ENG_NGAS_BP_E-42 | GBPR | NATGAS |  | 0.9 | 0.88667 | 46 | 315 | 0.75 |  | 9.8 |  | 2.2226 |  |  | 0 |  |  |  |  | 1 | 1 |  | 2.381 | [12 empty] | 1 | 1.52 | 0.5 | 5 | 1 |  | 0.25 | 0 | 0 |  |  | 1500% | 1500% |  | ENGINE_IC |  | 1 | 0.03 | 134
GNR_ENG_NGAS_BP_E-43 | GBPR | NATGAS |  | 0.9 | 0.90778 | 46 | 315 | 0.75 |  | 9.8 |  | 2.2756 |  |  | 0 |  |  |  |  | 1 | 1 |  | 2.3256 | [12 empty] | 1 | 1.42 | 0.5 | 5 | 1 |  | 0.25 | 0 | 0 |  |  | 1500% | 1500% |  | ENGINE_IC |  | 1 | 0.03 | 134
GNR_ENG_NGAS_BP_E-44 | GBPR | NATGAS |  | 0.9 | 0.92889 | 46 | 315 | 0.75 |  | 9.8 |  | 2.3285 |  |  | 0 |  |  |  |  | 1 | 1 |  | 2.2727 | [12 empty] | 1 | 1 | 0.5 | 5 | 1 |  | 0.25 | 0 | 0 |  |  | 1500% | 1500% |  | ENGINE_IC |  | 1 | 0.03 | 134
GNR_ENG_NGAS_BP_E-45 | GBPR | NATGAS |  | 0.9 | 0.95 | 46 | 315 | 0.75 |  | 9.8 |  | 2.3814 |  |  | 0 |  |  |  |  | 1 | 1 |  | 2.2222 | [12 empty] | 1 | 0.5 | 0.5 | 5 | 1 |  | 0.25 | 0 | 0 |  |  | 1500% | 1500% |  | ENGINE_IC |  | 1 | 0.03 | 134
GNR_ENG_NGAS_BP_E-46 | GBPR | NATGAS |  | 0.9 | 0.97111 | 46 | 315 | 0.75 |  | 9.8 |  | 2.4343 |  |  | 0 |  |  |  |  | 1 | 1 |  | 2.1739 | [12 empty] | 1 | 0.55 | 0.5 | 5 | 1 |  | 0.25 | 0 | 0 |  |  | 1500% | 1500% |  | ENGINE_IC |  | 1 | 0.03 | 134
GNR_ENG_NGAS_BP_E-47 | GBPR | NATGAS |  | 0.9 | 0.99222 | 46 | 315 | 0.75 |  | 9.8 |  | 2.4872 |  |  | 0 |  |  |  |  | 1 | 1 |  | 2.1277 | [12 empty] | 1 | 0.5 | 0.5 | 5 | 1 |  | 0.25 | 0 | 0 |  |  | 1500% | 1500% |  | ENGINE_IC |  | 1 | 0.03 | 134
GNR_ENG_NGAS_BP_E-47_Y-2020 | GBPR | NATGAS |  | 0.95 | 0.96474 | 315 | 60 | 0 | 0.931 | 9.555 |  | 2.4872 | 2020 | 25 | 1 | 2029 |  |  |  | 1 | 1 |  | 2.1277 | [12 empty] | 1 | 1 | 0.5 | 5 | 1 |  | 0.25 | 0 | 0 |  |  | 1800% | 1800% | 0 | ENGINE_IC |  | 1 | 0.03 | 134
GNR_ENG_NGAS_BP_E-48_Y-2030 | GBPR | NATGAS |  | 0.99 | 0.96485 | 280 | 60 | 0 | 0.882 | 9.114 |  | 2.399 | 2030 | 25 | 1 | 2039 |  |  |  | 1 | 1 |  | 2.0833 | [12 empty] | 1 | 1 | 0.5 | 5 | 1 |  | 0.25 | 0 | 0 |  |  | 2400% | 2400% | 0 | ENGINE_IC |  | 1 | 0.03 | 134
GNR_ENG_NGAS_BP_E-49_Y-2040 | GBPR | NATGAS |  | 0.99 | 0.98495 | 265 | 60 | 0 | 0.8575 | 8.722 |  | 2.401 | 2040 | 25 | 1 | 2049 |  |  |  | 1 | 1 |  | 2.0408 | [12 empty] | 1 | 1 | 0.5 | 5 | 1 |  | 0.25 | 0 | 0 |  |  | 3000% | 3000% | 0 | ENGINE_IC |  | 1 | 0.03 | 134
GNR_ENG_NGAS_BP_E-50_Y-2050 | GBPR | NATGAS |  | 1.04 | 0.98077 | 250 | 60 | 0 | 0.833 | 8.33 |  | 2.401 | 2050 | 25 | 1 | 2050 |  |  |  | 1 | 1 |  | 2 | [12 empty] | 1 | 1 | 0.5 | 5 | 1 |  | 0.25 | 0 | 0 |  |  | 3000% | 3000% | 0 | ENGINE_IC |  | 1 | 0.03 | 134
GNR_ENG_NGAS_CND_E-41 | GCND | NATGAS |  |  | 0.41 |  |  | 0 |  | 9.8 | 5.292 |  |  |  | 0 |  |  |  |  | 1 | 1 |  | 2.439 | [12 empty] | 1 | 1 | 0.5 | 5 | 1 |  | 0.25 | 0 | 0 |  |  | 1500% | 1500% |  | ENGINE_IC |  | 1 | 0.03 | 134
GNR_ENG_NGAS_CND_E-44 | GCND | NATGAS |  |  | 0.44 |  |  | 0 |  | 9.8 | 5.292 |  |  |  | 0 |  |  |  |  | 1 | 1 |  | 2.2727 | [12 empty] | 1 | 2.7 | 0.5 | 5 | 1 |  | 0.25 | 0 | 0 |  |  | 1500% | 1500% |  | ENGINE_IC |  | 1 | 0.03 | 134
GNR_ENG_NGAS_CND_E-46 | GCND | NATGAS |  |  | 0.46 |  |  | 0 |  | 9.8 | 5.292 |  |  |  | 0 |  |  |  |  | 1 | 1 |  | 2.1739 | [12 empty] | 1 | 0.64 | 0.5 | 5 | 1 |  | 0.25 | 0 | 0 |  |  | 1500% | 1500% |  | ENGINE_IC |  | 1 | 0.03 | 134
GNR_ENG_NGAS_CND_E-47_Y-2020 | GCND | NATGAS |  |  | 0.47 | 315 | 60 | 0 | 0.79135 | 9.555 | 5.292 |  | 2020 | 25 | 1 | 2029 |  |  |  | 1 | 1 |  | 2.1277 | [12 empty] | 1 | 1 | 0.5 | 5 | 1 |  | 0.25 | 0 | 0 |  |  | 1800% | 1800% |  | ENGINE_IC |  | 1 | 0.03 | 134
GNR_ENG_NGAS_CND_E-48_Y-2030 | GCND | NATGAS |  |  | 0.48 | 280 | 60 | 0 | 0.7497 | 9.114 | 4.998 |  | 2030 | 25 | 1 | 2039 |  |  |  | 1 | 1 |  | 2.0833 | [12 empty] | 1 | 1 | 0.5 | 5 | 1 |  | 0.25 | 0 | 0 |  |  | 2400% | 2400% |  | ENGINE_IC |  | 1 | 0.03 | 134
GNR_ENG_NGAS_CND_E-49_Y-2040 | GCND | NATGAS |  |  | 0.49 | 265 | 60 | 0 | 0.72888 | 8.722 | 4.9 |  | 2040 | 25 | 1 | 2049 |  |  |  | 1 | 1 |  | 2.0408 | [12 empty] | 1 | 1 | 0.5 | 5 | 1 |  | 0.25 | 0 | 0 |  |  | 3000% | 3000% |  | ENGINE_IC |  | 1 | 0.03 | 134
GNR_ENG_NGAS_CND_E-50_Y-2050 | GCND | NATGAS |  |  | 0.5 | 250 | 60 | 0 | 0.70805 | 8.33 | 4.802 |  | 2050 | 25 | 1 | 2050 |  |  |  | 1 | 1 |  | 2 | [12 empty] | 1 | 1 | 0.5 | 5 | 1 |  | 0.25 | 0 | 0 |  |  | 3000% | 3000% |  | ENGINE_IC |  | 1 | 0.03 | 134
GNR_ENG_NGAS_EXT_E-43 | GEXT | NATGAS | 0.1 | 0.7 | 0.43 |  | 105 | 0 |  | 12.0507 |  | 1.5854 |  | 20 | [5 empty] | 1 | 1 |  | 2.3256 | [12 empty] | 1 | 4 | 0.5 | 5 | 1 |  | 0.25 | 0 | 0 |  |  | 1500% | 1500% |  | ENGINE_IC |  | 1 | 0.03 | 134
GNR_ENG_NGAS_EXT_E-44 | GEXT | NATGAS | -0.01 | 0.9 | 0.4356 | 465 | 135 | 0 | 0.81766 | 12.0507 |  | 1.3126 |  | 22.5 | 0 |  |  |  |  | 1 | 1 |  | 2.2957 | [12 empty] | 1 | 0.9 | 0.5 | 5 | 1 |  | 0.25 | 0 | 0 |  |  | 1500% | 1500% |  | ENGINE_IC |  | 1 | 0.03 | 134
GNR_ENG_NGASCCS_BP_E-47_Y-2020 | GBPR | NATGAS |  | 0.95 | 0.96474 | 315 | 60 | 0 | 1.8162 | 9.555 |  | 2.4872 | 2020 | 25 | 1 | 2029 |  |  |  | 1 | 1 |  | 2.1277 | [12 empty] | 1 | 1 | 0.5 | 5 | 1 |  | 0.25 | 0 | 0 |  |  | 1800% | 1800% | 0 | ENGINE_IC |  | 1 | 0.03 | 134
GNR_ENG_NGASCCS_BP_E-48_Y-2030 | GBPR | NATGAS |  | 0.99 | 0.96485 | 280 | 60 | 0 | 1.7206 | 9.114 |  | 2.399 | 2030 | 25 | 1 | 2039 |  |  |  | 1 | 1 |  | 2.0833 | [12 empty] | 1 | 1 | 0.5 | 5 | 1 |  | 0.25 | 0 | 0 |  |  | 2400% | 2400% | 0 | ENGINE_IC |  | 1 | 0.03 | 134
GNR_ENG_NGASCCS_BP_E-49_Y-2040 | GBPR | NATGAS |  | 0.99 | 0.98495 | 265 | 60 | 0 | 1.6728 | 8.722 |  | 2.401 | 2040 | 25 | 1 | 2049 |  |  |  | 1 | 1 |  | 2.0408 | [12 empty] | 1 | 1 | 0.5 | 5 | 1 |  | 0.25 | 0 | 0 |  |  | 3000% | 3000% | 0 | ENGINE_IC |  | 1 | 0.03 | 134
GNR_ENG_NGASCCS_BP_E-50_Y-2050 | GBPR | NATGAS |  | 1.04 | 0.98077 | 250 | 60 | 0 | 1.625 | 8.33 |  | 2.401 | 2050 | 25 | 1 | 2050 |  |  |  | 1 | 1 |  | 2 | [12 empty] | 1 | 1 | 0.5 | 5 | 1 |  | 0.25 | 0 | 0 |  |  | 3000% | 3000% | 0 | ENGINE_IC |  | 1 | 0.03 | 134
GNR_ENG_NGASCCS_CND_E-47_Y-2020 | GCND | NATGAS |  |  | 0.47 | 315 | 60 | 0 | 1.5438 | 9.555 | 5.292 |  | 2020 | 25 | 1 | 2029 |  |  |  | 1 | 1 |  | 2.1277 | [12 empty] | 1 | 1 | 0.5 | 5 | 1 |  | 0.25 | 0 | 0 |  |  | 1800% | 1800% |  | ENGINE_IC |  | 1 | 0.03 | 134
GNR_ENG_NGASCCS_CND_E-48_Y-2030 | GCND | NATGAS |  |  | 0.48 | 280 | 60 | 0 | 1.4625 | 9.114 | 4.998 |  | 2030 | 25 | 1 | 2039 |  |  |  | 1 | 1 |  | 2.0833 | [12 empty] | 1 | 1 | 0.5 | 5 | 1 |  | 0.25 | 0 | 0 |  |  | 2400% | 2400% |  | ENGINE_IC |  | 1 | 0.03 | 134
GNR_ENG_NGASCCS_CND_E-49_Y-2040 | GCND | NATGAS |  |  | 0.49 | 265 | 60 | 0 | 1.4219 | 8.722 | 4.9 |  | 2040 | 25 | 1 | 2049 |  |  |  | 1 | 1 |  | 2.0408 | [12 empty] | 1 | 1 | 0.5 | 5 | 1 |  | 0.25 | 0 | 0 |  |  | 3000% | 3000% |  | ENGINE_IC |  | 1 | 0.03 | 134
GNR_ENG_NGASCCS_CND_E-50_Y-2050 | GCND | NATGAS |  |  | 0.5 | 250 | 60 | 0 | 1.3813 | 8.33 | 4.802 |  | 2050 | 25 | 1 | 2050 |  |  |  | 1 | 1 |  | 2 | [12 empty] | 1 | 1 | 0.5 | 5 | 1 |  | 0.25 | 0 | 0 |  |  | 3000% | 3000% |  | ENGINE_IC |  | 1 | 0.03 | 134
GNR_ENG_RETORT-GAS_E-44 | GEXT | RETORTGAS | 0.34 | 0.9 | 0.4356 | 465 | 135 | 0 | 0.81766 | 12.0507 |  | 1.3126 |  | 22.5 | 0 | [20 empty] | 1 | 10 | 0.5 | 5 | 1 |  | 0.25 | 0 | 0 |  |  | 1500% | 1500% |  | ENGINE_IC |  | 1 | 0.03 | 134
GNR_ES_ELEC_BAT-LEAD_E-82_Y-2020 | GESTO | ELECTRIC |  |  | 0.82 |  |  | 0 | 0.10903 | 13.2485 | 0 |  | 2020 | 9 | 1 | 2029 |  | 0.5 | 0.5 | [15 empty] | 0.25 | 1 | 1 | 0 | 0 | 0 |  | 0 | 0 | 0 |  |  | 4500000% | 4500000% |  | ELECTRICITY_BATTERY |  | 1 | 0.0038 | 33.6
GNR_ES_ELEC_BAT-LEAD_E-85_Y-2030 | GESTO | ELECTRIC |  |  | 0.85 |  |  | 0 | 0.054888 | 13.2485 | 0 |  | 2030 | 13 | 1 | 2050 |  | 0.5 | 0.5 | [15 empty] | 0.25 | 1 | 1 | 0 | 0 | 0 |  | 0 | 0 | 0 |  |  | 4500000% | 4500000% |  | ELECTRICITY_BATTERY |  | 1 | 0.0035 | 16.8
GNR_ES_ELEC_BAT-LITHIO-GRID_E-86_Y-2020 | GESTO | ELECTRIC |  | 0 | 0.86 |  |  |  | 0.40226 | 0.37064 | 0 |  | 2020 | 20 | 1 | 2029 |  | 6 | 6 | [16 empty] | 1 | 10 | 0 | 0 | 0 |  | 0 | 0 | 0 |  |  | 4500000% | 4500000% |  | ELECTRICITY_BATTERY |  | 1 | 0.0038 | 33.6
GNR_ES_ELEC_BAT-LITHIO-GRID_E-86_Y-2030 | GESTO | ELECTRIC |  | 0 | 0.9 |  |  |  | 0.32181 | 0.29651 | 0 |  | 2030 | 20 | 1 | 2039 |  | 6 | 6 | [16 empty] | 1 | 10 | 0 | 0 | 0 |  | 0 | 0 | 0 |  |  | 4500000% | 4500000% |  | ELECTRICITY_BATTERY |  | 1 | 0.0035 | 16.8
GNR_ES_ELEC_BAT-LITHIO-GRID_E-86_Y-2040 | GESTO | ELECTRIC |  | 0 | 0.95 |  |  |  | 0.24135 | 0.22239 | 0 |  | 2040 | 20 | 1 | 2049 |  | 6 | 6 | [16 empty] | 1 | 10 | 0 | 0 | 0 |  | 0 | 0 | 0 |  |  | 4500000% | 4500000% |  | ELECTRICITY_BATTERY |  | 1 | 0.003 | 16.8
GNR_ES_ELEC_BAT-LITHIO-GRID_E-86_Y-2050 | GESTO | ELECTRIC |  | 0 | 0.95 |  |  |  | 0.1609 | 0.14826 | 0 |  | 2050 | 20 | 1 | 2050 |  | 6 | 6 | [16 empty] | 1 | 10 | 0 | 0 | 0 |  | 0 | 0 | 0 |  |  | 4500000% | 4500000% |  | ELECTRICITY_BATTERY |  | 1 | 0.0025 | 16.8
GNR_ES_ELEC_BAT-LITHIO-PEAK_E-86_Y-2020 | GESTO | ELECTRIC |  | 0 | 0.86 |  |  | 0 | 0.4197 | 2.6599 | 0 |  | 2020 | 20 | 1 | 2029 |  | 4 | 4 | [16 empty] | 1 | 100 | 0 | 0 | 0 |  | 0 | 0 | 0 |  |  | 4500000% | 4500000% |  | ELECTRICITY_BATTERY |  | 1 | 0.0038 | 33.6
GNR_ES_ELEC_BAT-LITHIO-PEAK_E-86_Y-2030 | GESTO | ELECTRIC |  | 0 | 0.9 |  |  | 0 | 0.33576 | 2.1279 | 0 |  | 2030 | 20 | 1 | 2039 |  | 4 | 4 | [16 empty] | 1 | 100 | 0 | 0 | 0 |  | 0 | 0 | 0 |  |  | 4500000% | 4500000% |  | ELECTRICITY_BATTERY |  | 1 | 0.0035 | 16.8
GNR_ES_ELEC_BAT-LITHIO-PEAK_E-86_Y-2040 | GESTO | ELECTRIC |  | 0 | 0.95 |  |  |  | 0.25182 | 1.5959 | 0 |  | 2040 | 20 | 1 | 2049 |  | 4 | 4 | [16 empty] | 1 | 100 | 0 | 0 | 0 |  | 0 | 0 | 0 |  |  | 4500000% | 4500000% |  | ELECTRICITY_BATTERY |  | 1 | 0.003 | 16.8
GNR_ES_ELEC_BAT-LITHIO-PEAK_E-86_Y-2050 | GESTO | ELECTRIC |  | 0 | 0.95 |  |  |  | 0.16788 | 1.064 | 0 |  | 2050 | 20 | 1 | 2050 |  | 4 | 4 | [16 empty] | 1 | 100 | 0 | 0 | 0 |  | 0 | 0 | 0 |  |  | 4500000% | 4500000% |  | ELECTRICITY_BATTERY |  | 1 | 0.0025 | 16.8
GNR_ES_ELEC_BAT-NAS_E-80_Y-2020 | GESTO | ELECTRIC |  |  | 0.8 |  |  | 0 | 0.59022 | 52.3499 | 0 |  | 2020 | 17 | 1 | 2029 |  | 9 | 12 | [15 empty] | 0.05 | 1 | 1 | 0 | 0 | 0 |  | 0 | 0 | 0 |  |  | 4500000% | 4500000% |  | ELECTRICITY_BATTERY |  | 1 | 0.0038 | 33.6
GNR_ES_ELEC_BAT-NAS_E-85_Y-2030 | GESTO | ELECTRIC |  |  | 0.85 |  |  | 0 | 0.1396 | 52.3499 | 0 |  | 2030 | 24 | 1 | 2050 |  | 9 | 12 | [15 empty] | 0.05 | 1 | 1 | 0 | 0 | 0 |  | 0 | 0 | 0 |  |  | 4500000% | 4500000% |  | ELECTRICITY_BATTERY |  | 1 | 0.0035 | 16.8
GNR_ES_ELEC_BAT-VRFB_E-70 | GESTO | ELECTRIC |  |  | 0.7 |  |  | 0 | 0.071853 | 55.4293 | 0 |  | 2020 | 12 | 0 | 2019 |  | 0.1 | 0.1 | [15 empty] | 0.15 | 1 | 1 | 0 | 0 | 0 |  | 0 | 0 | 0 |  |  | 4500000% | 4500000% |  | ELECTRICITY_BATTERY |  | 1 | 0.0038 | 33.6
GNR_ES_ELEC_BAT-VRFB_E-78_Y-2020 | GESTO | ELECTRIC |  |  | 0.78 |  |  | 0 | 0.05235 | 55.4293 | 0 |  | 2020 | 19 | 1 | 2050 |  | 0.1 | 0.1 | [15 empty] | 0.15 | 1 | 1 | 0 | 0 | 0 |  | 0 | 0 | 0 |  |  | 4500000% | 4500000% |  | ELECTRICITY_BATTERY |  | 1 | 0.0038 | 33.6
GNR_ES_ELEC_CAES_E-60 | GESTO | ELECTRIC |  |  | 0.6 |  |  | 0 | 0.24635 | 14.3706 | 0 |  | 2020 | 50 | 0 | 2029 |  | 0.5 | 0.5 | [15 empty] | 0.5 | 1 | 1 | 0 | 0 | 0 |  | 0 | 0 | 0 |  |  | 4500000% | 4500000% |  | ELECTRICITY_BATTERY |  | 1 | 0.0038 | 33.6
GNR_ES_ELEC_CAES_E-71_Y-2020 | GESTO | ELECTRIC |  |  | 0.71 |  |  | 0 | 0.25251 | 14.3706 | 0 |  | 2020 | 51 | 1 | 2050 |  | 0.5 | 0.5 | [15 empty] | 0.5 | 1 | 1 | 0 | 0 | 0 |  | 0 | 0 | 0 |  |  | 4500000% | 4500000% |  | ELECTRICITY_BATTERY |  | 1 | 0.0038 | 33.6
GNR_ES_WTR_PMP | GESTO | ELECTRIC |  |  | 0.73 |  |  | 0 | 2 | 0.14 | 1.058 |  |  | 20 |  |  |  | 8.93 | 9.4 | [16 empty] | 1 | 50 | 0.4 | 14.6 | 1 |  | 0.73 | 0.083333 | 0.083333 |  |  | 4000% | 4000% |  | RESERVOIR_PMP |  |  | 0.01 | 72
GNR_GEO_HEAT_EO | GCND | WASTEHEAT |  |  | 1 |  |  | 0 |  | 0.01 | 0 |  |  |  | 0 | [20 empty] | 1 | 0.22 | 0.1 | 14.6 | 0 |  | 0.73 | 0 | 0 |  |  | 240% | 240% |  | GEOTHERMAL |  | 1 | 0.01 | 69
GNR_GEO_HEAT_HO | GHOB | WASTEHEAT |  |  | 1 |  |  | 0 |  | 0.01 | 0 |  |  |  | 0 | [20 empty] | 1 | 8.3 | 0.1 | 14.6 | 0 |  | 0.73 | 0 | 0 |  |  | 240% | 240% |  | GEOTHERMAL |  | 1 | 0.01 | 69
GNR_GT_BGAS_BP_CB-100 | GBPR | BIOGAS |  | 1 | 0.9 |  | 70 | 0 |  | 26.1 |  | 1.9845 |  |  | 0 | [20 empty] | 1 | 1.1 | 0.25 | 21.9 | 1 |  | 1.095 | 0.25 | 0.25 |  |  | 1200% | 1200% |  | GASTURBINE |  | 1 | 0.02 | 504
GNR_GT_BGAS_BP_CB-30 | GBPR | BIOGAS |  | 0.3 | 0.9 |  | 70 | 0 |  | 26.1 |  | 0.91592 |  |  | 0 | [20 empty] | 1 | 0.1 | 0.25 | 21.9 | 1 |  | 1.095 | 0.25 | 0.25 |  |  | 1200% | 1200% |  | GASTURBINE |  | 1 | 0.02 | 504
GNR_GT_BGAS_BP_E-30 | GBPR | BIOGAS |  | 0.51 | 0.9 |  | 70 | 0 |  | 26.1 |  | 1.3405 |  | 25 | 0 | [20 empty] | 1 | 62 | 0.25 | 21.9 | 1 |  | 1.095 | 0.25 | 0.25 |  |  | 1200% | 1200% |  | GASTURBINE |  | 1 | 0.02 | 504
GNR_GT_FUELOIL_BP_CB-180 | GBPR | FUELOIL |  | 1.8 | 0.9 |  |  | 0 |  | 9.8 |  | 3.0618 |  |  | 0 | [20 empty] | 1 | 36.4 | 0.25 | 21.9 | 1 |  | 1.095 | 0.25 | 0.25 |  |  | 1200% | 1200% |  | GASTURBINE |  | 1 | 0.02 | 504
GNR_GT_FUELOIL_BP_CB-40 | GBPR | FUELOIL |  | 0.4 | 0.9 |  |  | 0 |  | 9.8 |  | 1.3608 |  |  | 0 | [20 empty] | 1 | 2 | 0.25 | 21.9 | 1 |  | 1.095 | 0.25 | 0.25 |  |  | 1200% | 1200% |  | GASTURBINE |  | 1 | 0.02 | 504
GNR_GT_FUELOIL_CND_E-30 | GCND | FUELOIL |  |  | 0.3 |  |  | 0 |  | 19.6 | 4.41 |  |  |  | 0 | [20 empty] | 1 | 51 | 0.25 | 21.9 | 1 |  | 1.095 | 0.25 | 0.25 |  |  | 1200% | 1200% |  | GASTURBINE |  | 1 | 0.02 | 504
GNR_GT_FUELOIL_CND_E-31 | GCND | FUELOIL |  |  | 0.31 |  |  | 0 |  | 19.6 | 4.41 |  |  |  | 0 | [20 empty] | 1 | 47.9 | 0.25 | 21.9 | 1 |  | 1.095 | 0.25 | 0.25 |  |  | 1200% | 1200% |  | GASTURBINE |  | 1 | 0.02 | 504
GNR_GT_FUELOIL_CND_E-32 | GCND | FUELOIL |  |  | 0.32 |  |  | 0 |  | 19.6 | 4.41 |  |  |  | 0 | [20 empty] | 1 | 50 | 0.25 | 21.9 | 1 |  | 1.095 | 0.25 | 0.25 |  |  | 1200% | 1200% |  | GASTURBINE |  | 1 | 0.02 | 504
GNR_GT_FUELOIL_CND_E-35 | GCND | FUELOIL |  |  | 0.35 |  |  | 0 |  | 19.6 | 4.41 |  |  |  | 0 | [20 empty] | 1 | 24 | 0.25 | 21.9 | 1 |  | 1.095 | 0.25 | 0.25 |  |  | 1200% | 1200% |  | GASTURBINE |  | 1 | 0.02 | 504
GNR_GT_FUELOIL_CND_E-36 | GCND | FUELOIL |  |  | 0.36 |  |  | 0 |  | 19.6 | 4.41 |  |  |  | 0 | [20 empty] | 1 | 120 | 0.25 | 21.9 | 1 |  | 1.095 | 0.25 | 0.25 |  |  | 1200% | 1200% |  | GASTURBINE |  | 1 | 0.02 | 504
GNR_GT_LIGHTOIL_CND_E-24 | GCND | LIGHTOIL |  |  | 0.24 |  |  | 0 |  | 19.6 | 4.41 |  |  |  | 0 | [20 empty] | 1 | 4.2 | 0.25 | 21.9 | 1 |  | 1.095 | 0.25 | 0.25 |  |  | 1200% | 1200% |  | GASTURBINE |  | 1 | 0.02 | 504
GNR_GT_LIGHTOIL_CND_E-26 | GCND | LIGHTOIL |  |  | 0.26 |  |  | 0 |  | 19.6 | 4.41 |  |  |  | 0 | [20 empty] | 1 | 14 | 0.25 | 21.9 | 1 |  | 1.095 | 0.25 | 0.25 |  |  | 1200% | 1200% |  | GASTURBINE |  | 1 | 0.02 | 504
GNR_GT_LIGHTOIL_CND_E-27 | GCND | LIGHTOIL |  |  | 0.27 |  |  | 0 |  | 19.6 | 4.41 |  |  |  | 0 | [20 empty] | 1 | 63 | 0.25 | 21.9 | 1 |  | 1.095 | 0.25 | 0.25 |  |  | 1200% | 1200% |  | GASTURBINE |  | 1 | 0.02 | 504
GNR_GT_NGAS_BP_CB-150 | GBPR | NATGAS |  | 1.5 | 0.9 | 1.5 | 20 | 0 |  | 19.6 |  | 2.3814 |  |  | 0 |  |  |  |  | 1 | 1 |  | 1.8519 | [12 empty] | 1 | 46 | 0.25 | 21.9 | 1 |  | 1.095 | 0.25 | 0.25 |  |  | 1200% | 1200% |  | GASTURBINE |  | 1 | 0.02 | 504
GNR_GT_NGAS_BP_CB-30 | GBPR | NATGAS |  | 0.3 | 0.9 | 1.5 | 20 | 0 |  | 19.6 |  | 0.91592 |  |  | 0 |  |  |  |  | 1 | 1 |  | 4.8148 | [12 empty] | 1 | 9 | 0.25 | 21.9 | 1 |  | 1.095 | 0.25 | 0.25 |  |  | 1200% | 1200% |  | GASTURBINE |  | 1 | 0.02 | 504
GNR_GT_NGAS_BP_CB-40 | GBPR | NATGAS |  | 0.4 | 0.9 | 1.5 | 20 | 0 |  | 19.6 |  | 1.134 |  |  | 0 |  |  |  |  | 1 | 1 |  | 3.8889 | [12 empty] | 1 | 9 | 0.25 | 21.9 | 1 |  | 1.095 | 0.25 | 0.25 |  |  | 1200% | 1200% |  | GASTURBINE |  | 1 | 0.02 | 504
GNR_GT_NGAS_BP_CB-470 | GBPR | NATGAS |  | 4.7 | 0.9 | 1.5 | 20 | 0 |  | 19.6 |  | 3.2727 |  |  | 0 |  |  |  |  | 1 | 1 |  | 1.3475 | [12 empty] | 1 | 70 | 0.25 | 21.9 | 1 |  | 1.095 | 0.25 | 0.25 |  |  | 1200% | 1200% |  | GASTURBINE |  | 1 | 0.02 | 504
GNR_GT_NGAS_BP_CB-50 | GBPR | NATGAS |  | 0.5 | 0.9 | 1.5 | 20 | 0 |  | 19.6 |  | 1.323 |  |  | 0 |  |  |  |  | 1 | 1 |  | 3.3333 | [12 empty] | 1 | 8 | 0.25 | 21.9 | 1 |  | 1.095 | 0.25 | 0.25 |  |  | 1200% | 1200% |  | GASTURBINE |  | 1 | 0.02 | 504
GNR_GT_NGAS_BP_CB-60 | GBPR | NATGAS |  | 0.6 | 0.9 | 1.5 | 20 | 0 |  | 19.6 |  | 1.4884 |  |  | 0 |  |  |  |  | 1 | 1 |  | 2.963 | [12 empty] | 1 | 20.88 | 0.25 | 21.9 | 1 |  | 1.095 | 0.25 | 0.25 |  |  | 1200% | 1200% |  | GASTURBINE |  | 1 | 0.02 | 504
GNR_GT_NGAS_BP_CB-70 | GBPR | NATGAS |  | 0.7 | 0.9 | 1.5 | 20 | 0 |  | 19.6 |  | 1.6343 |  |  | 0 |  |  |  |  | 1 | 1 |  | 2.6984 | [12 empty] | 1 | 42 | 0.25 | 21.9 | 1 |  | 1.095 | 0.25 | 0.25 |  |  | 1200% | 1200% |  | GASTURBINE |  | 1 | 0.02 | 504
GNR_GT_NGAS_BP_CB-80 | GBPR | NATGAS |  | 0.8 | 0.9 | 1.5 | 20 | 0 |  | 19.6 |  | 1.764 |  |  | 0 |  |  |  |  | 1 | 1 |  | 2.5 | [12 empty] | 1 | 12.9 | 0.25 | 21.9 | 1 |  | 1.095 | 0.25 | 0.25 |  |  | 1200% | 1200% |  | GASTURBINE |  | 1 | 0.02 | 504
GNR_GT_NGAS_BP_CB-90 | GBPR | NATGAS |  | 0.9 | 0.9 | 1.5 | 20 | 0 |  | 19.6 |  | 1.8801 |  |  | 0 |  |  |  |  | 1 | 1 |  | 2.3457 | [12 empty] | 1 | 5.5 | 0.25 | 21.9 | 1 |  | 1.095 | 0.25 | 0.25 |  |  | 1200% | 1200% |  | GASTURBINE |  | 1 | 0.02 | 504
GNR_GT_NGAS_BP_E-27 | GBPR | NATGAS |  | 0.95 | 0.55421 | 1.5 | 20 | 0 |  | 19.6 |  | 1.1907 |  |  | 0 |  |  |  |  | 1 | 1 |  | 3.7037 | [12 empty] | 1 | 26 | 0.25 | 21.9 | 1 |  | 1.095 | 0.25 | 0.25 |  |  | 1200% | 1200% |  | GASTURBINE |  | 1 | 0.02 | 504
GNR_GT_NGAS_BP_E-28 | GBPR | NATGAS |  | 0.95 | 0.57474 | 1.5 | 20 | 0 |  | 19.6 |  | 1.2348 |  |  | 0 |  |  |  |  | 1 | 1 |  | 3.5714 | [12 empty] | 1 | 4.9 | 0.25 | 21.9 | 1 |  | 1.095 | 0.25 | 0.25 |  |  | 1200% | 1200% |  | GASTURBINE |  | 1 | 0.02 | 504
GNR_GT_NGAS_BP_E-29 | GBPR | NATGAS |  | 0.95 | 0.59526 | 1.5 | 20 | 0 |  | 19.6 |  | 1.2789 |  |  | 0 |  |  |  |  | 1 | 1 |  | 3.4483 | [12 empty] | 1 | 40 | 0.25 | 21.9 | 1 |  | 1.095 | 0.25 | 0.25 |  |  | 1200% | 1200% |  | GASTURBINE |  | 1 | 0.02 | 504
GNR_GT_NGAS_BP_E-30 | GBPR | NATGAS |  | 0.95 | 0.61579 | 1.5 | 20 | 0 |  | 19.6 |  | 1.323 |  |  | 0 |  |  |  |  | 1 | 1 |  | 3.3333 | [12 empty] | 1 | 6.3 | 0.25 | 21.9 | 1 |  | 1.095 | 0.25 | 0.25 |  |  | 1200% | 1200% |  | GASTURBINE |  | 1 | 0.02 | 504
GNR_GT_NGAS_BP_E-31 | GBPR | NATGAS |  | 0.95 | 0.63632 | 1.5 | 20 | 0 |  | 19.6 |  | 1.3671 |  |  | 0 |  |  |  |  | 1 | 1 |  | 3.2258 | [12 empty] | 1 | 6.2 | 0.25 | 21.9 | 1 |  | 1.095 | 0.25 | 0.25 |  |  | 1200% | 1200% |  | GASTURBINE |  | 1 | 0.02 | 504
GNR_GT_NGAS_BP_E-32 | GBPR | NATGAS |  | 0.95 | 0.65684 | 1.5 | 20 | 0 |  | 19.6 |  | 1.4112 |  |  | 0 |  |  |  |  | 1 | 1 |  | 3.125 | [12 empty] | 1 | 80 | 0.25 | 21.9 | 1 |  | 1.095 | 0.25 | 0.25 |  |  | 1200% | 1200% |  | GASTURBINE |  | 1 | 0.02 | 504
GNR_GT_NGAS_BP_E-33 | GBPR | NATGAS |  | 0.95 | 0.67737 | 1.5 | 20 | 0 |  | 19.6 |  | 1.4553 |  |  | 0 |  |  |  |  | 1 | 1 |  | 3.0303 | [12 empty] | 1 | 5.3 | 0.25 | 21.9 | 1 |  | 1.095 | 0.25 | 0.25 |  |  | 1200% | 1200% |  | GASTURBINE |  | 1 | 0.02 | 504
GNR_GT_NGAS_BP_E-36 | GBPR | NATGAS |  | 0.95 | 0.73895 | 1.5 | 20 | 0 |  | 19.6 |  | 1.5876 |  |  | 0 |  |  |  |  | 1 | 1 |  | 2.7778 | [12 empty] | 1 | 4 | 0.25 | 21.9 | 1 |  | 1.095 | 0.25 | 0.25 |  |  | 1200% | 1200% |  | GASTURBINE |  | 1 | 0.02 | 504
GNR_GT_NGAS_BP_E-37 | GBPR | NATGAS |  | 0.95 | 0.75947 | 1.5 | 20 | 0 |  | 19.6 |  | 1.6317 |  |  | 0 |  |  |  |  | 1 | 1 |  | 2.7027 | [12 empty] | 1 | 178.8 | 0.25 | 21.9 | 1 |  | 1.095 | 0.25 | 0.25 |  |  | 1200% | 1200% |  | GASTURBINE |  | 1 | 0.02 | 504
GNR_GT_NGAS_BP_E-37_SS-5-MW_Y-2020 | GBPR | NATGAS |  | 0.95 | 0.75947 | 1.5 | 15 | 0 | 0.7154 | 19.11 |  | 1.958 | 2020 | 25 | 1 | 2029 |  |  |  | 1 | 1 |  | 2.7027 | [12 empty] | 1 | 5 | 0.23 | 21.9 | 1 |  | 1.095 | 0.23 | 0.23 |  |  | 1200% | 1200% | 0 | GASTURBINE |  | 1 | 0.02 | 504
GNR_GT_NGAS_BP_E-38 | GBPR | NATGAS |  | 0.95 | 0.78 | 1.5 | 20 | 0 |  | 19.6 |  | 1.6758 |  |  | 0 |  |  |  |  | 1 | 1 |  | 2.6316 | [12 empty] | 1 | 225.7 | 0.25 | 21.9 | 1 |  | 1.095 | 0.25 | 0.25 |  |  | 1200% | 1200% |  | GASTURBINE |  | 1 | 0.02 | 504
GNR_GT_NGAS_BP_E-39 | GBPR | NATGAS |  | 0.95 | 0.80053 | 1.5 | 20 | 0 |  | 19.6 |  | 1.7199 |  |  | 0 |  |  |  |  | 1 | 1 |  | 2.5641 | [12 empty] | 1 | 215 | 0.25 | 21.9 | 1 |  | 1.095 | 0.25 | 0.25 |  |  | 1200% | 1200% |  | GASTURBINE |  | 1 | 0.02 | 504
GNR_GT_NGAS_BP_E-39_SS-5-MW_Y-2030 | GBPR | NATGAS |  | 0.95 | 0.80053 | 1.5 | 10 | 0 | 0.686 | 18.228 |  | 1.9492 | 2030 | 25 | 1 | 2039 |  |  |  | 1 | 1 |  | 2.5641 | [12 empty] | 1 | 5 | 0.2 | 21.9 | 1 |  | 1.095 | 0.2 | 0.2 |  |  | 1200% | 1200% | 0 | GASTURBINE |  | 1 | 0.02 | 420
GNR_GT_NGAS_BP_E-40_SS-5-MW_Y-2040 | GBPR | NATGAS |  | 0.95 | 0.81079 | 1.5 | 10 | 0 | 0.6762 | 17.934 |  | 1.8774 | 2040 | 25 | 1 | 2049 |  |  |  | 1 | 1 |  | 2.5316 | [12 empty] | 1 | 5 | 0.2 | 21.9 | 1 |  | 1.095 | 0.2 | 0.2 |  |  | 1200% | 1200% | 0 | GASTURBINE |  | 1 | 0.02 | 420
GNR_GT_NGAS_BP_E-40_SS-5-MW_Y-2050 | GBPR | NATGAS |  | 0.95 | 0.82105 | 1.5 | 10 | 0 | 0.6664 | 17.64 |  | 1.8032 | 2050 | 25 | 1 | 2050 |  |  |  | 1 | 1 |  | 2.5 | [12 empty] | 1 | 5 | 0.2 | 21.9 | 1 |  | 1.095 | 0.2 | 0.2 |  |  | 1200% | 1200% | 0 | GASTURBINE |  | 1 | 0.02 | 420
GNR_GT_NGAS_BP_E-41 | GBPR | NATGAS |  | 0.95 | 0.84158 | 1.5 | 20 | 0 |  | 19.6 |  | 1.8081 |  |  | 0 |  |  |  |  | 1 | 1 |  | 2.439 | [12 empty] | 1 | 6 | 0.25 | 21.9 | 1 |  | 1.095 | 0.25 | 0.25 |  |  | 1200% | 1200% |  | GASTURBINE |  | 1 | 0.02 | 504
GNR_GT_NGAS_BP_E-42 | GBPR | NATGAS |  | 0.95 | 0.86211 | 1.5 | 20 | 0 |  | 19.6 |  | 1.8522 |  |  | 0 |  |  |  |  | 1 | 1 |  | 2.381 | [12 empty] | 1 | 59 | 0.25 | 21.9 | 1 |  | 1.095 | 0.25 | 0.25 |  |  | 1200% | 1200% |  | GASTURBINE |  | 1 | 0.02 | 504
GNR_GT_NGAS_BP_E-42_LS-40-MW_Y-2020 | GBPR | NATGAS |  | 0.95 | 0.86211 | 1.5 | 15 | 0 | 0.5782 | 19.11 |  | 1.811 | 2020 | 25 | 1 | 2029 |  |  |  | 1 | 1 |  | 2.381 | [12 empty] | 1 | 40 | 0.23 | 21.9 | 1 |  | 1.095 | 0.23 | 0.23 |  |  | 1200% | 1200% | 0 | GASTURBINE |  | 1 | 0.02 | 504
GNR_GT_NGAS_BP_E-43 | GBPR | NATGAS |  | 0.95 | 0.88263 | 1.5 | 20 | 0 |  | 19.6 |  | 1.8963 |  |  | 0 |  |  |  |  | 1 | 1 |  | 2.3256 | [12 empty] | 1 | 82.15 | 0.25 | 21.9 | 1 |  | 1.095 | 0.25 | 0.25 |  |  | 1200% | 1200% |  | GASTURBINE |  | 1 | 0.02 | 504
GNR_GT_NGAS_BP_E-43_LS-40-MW_Y-2030 | GBPR | NATGAS |  | 0.95 | 0.88263 | 1.5 | 10 | 0 | 0.5488 | 18.228 |  | 1.7699 | 2030 | 25 | 1 | 2039 |  |  |  | 1 | 1 |  | 2.3256 | [12 empty] | 1 | 40 | 0.2 | 21.9 | 1 |  | 1.095 | 0.2 | 0.2 |  |  | 1200% | 1200% | 0 | GASTURBINE |  | 1 | 0.02 | 420
GNR_GT_NGAS_BP_E-44 | GBPR | NATGAS |  | 0.95 | 0.90316 | 1.5 | 20 | 0 |  | 19.6 |  | 1.9404 |  |  | 0 |  |  |  |  | 1 | 1 |  | 2.2727 | [12 empty] | 1 | 57 | 0.25 | 21.9 | 1 |  | 1.095 | 0.25 | 0.25 |  |  | 1200% | 1200% |  | GASTURBINE |  | 1 | 0.02 | 504
GNR_GT_NGAS_BP_E-44_LS-40-MW_Y-2040 | GBPR | NATGAS |  | 0.95 | 0.89289 | 1.5 | 10 | 0 | 0.5292 | 17.934 |  | 1.7478 | 2040 | 25 | 1 | 2049 |  |  |  | 1 | 1 |  | 2.2989 | [12 empty] | 1 | 40 | 0.2 | 21.9 | 1 |  | 1.095 | 0.2 | 0.2 |  |  | 1200% | 1200% | 0 | GASTURBINE |  | 1 | 0.02 | 420
GNR_GT_NGAS_BP_E-44_LS-40-MW_Y-2050 | GBPR | NATGAS |  | 0.95 | 0.90316 | 1.5 | 10 | 0 | 0.5096 | 17.64 |  | 1.7248 | 2050 | 25 | 1 | 2050 |  |  |  | 1 | 1 |  | 2.2727 | [12 empty] | 1 | 40 | 0.2 | 21.9 | 1 |  | 1.095 | 0.2 | 0.2 |  |  | 1200% | 1200% | 0 | GASTURBINE |  | 1 | 0.02 | 420
GNR_GT_NGAS_BP_E-47 | GBPR | NATGAS |  | 0.95 | 0.96474 | 1.5 | 20 | 0 |  | 19.6 |  | 2.0727 |  |  | 0 |  |  |  |  | 1 | 1 |  | 2.1277 | [12 empty] | 1 | 108.55 | 0.25 | 21.9 | 1 |  | 1.095 | 0.25 | 0.25 |  |  | 1200% | 1200% |  | GASTURBINE |  | 1 | 0.02 | 504
GNR_GT_NGAS_CND_E-31 | GCND | NATGAS |  |  | 0.31 |  |  | 0 |  | 19.6 | 4.41 |  |  |  | 0 |  |  |  |  | 1 | 1 |  | 3.2258 | [12 empty] | 1 | 323 | 0.25 | 21.9 | 1 |  | 1.095 | 0.25 | 0.25 |  |  | 1200% | 1200% |  | GASTURBINE |  | 1 | 0.02 | 504
GNR_GT_NGAS_CND_E-32 | GCND | NATGAS |  |  | 0.32 |  |  | 0 |  | 19.6 | 4.41 |  |  |  | 0 |  |  |  |  | 1 | 1 |  | 3.125 | [12 empty] | 1 | 300 | 0.25 | 21.9 | 1 |  | 1.095 | 0.25 | 0.25 |  |  | 1200% | 1200% |  | GASTURBINE |  | 1 | 0.02 | 504
GNR_GT_NGAS_CND_E-33 | GCND | NATGAS |  | 0 | 0.33 |  |  | 0 |  | 19.6 | 4.41 | [8 empty] | 1 | 1 |  | 3.0303 | [12 empty] | 1 | 300 | 0.25 | 21.9 | 1 |  | 1.095 | 0.25 | 0.25 |  |  | 1200% | 1200% |  | GASTURBINE |  | 1 | 0.02 | 504
GNR_GT_NGAS_CND_E-35 | GCND | NATGAS |  |  | 0.35 |  |  | 0 |  | 19.6 | 4.41 |  |  |  | 0 |  |  |  |  | 1 | 1 |  | 2.8571 | [12 empty] | 1 | 300 | 0.25 | 21.9 | 1 |  | 1.095 | 0.25 | 0.25 |  |  | 1200% | 1200% |  | GASTURBINE |  | 1 | 0.02 | 504
GNR_GT_NGAS_CND_E-37_SS-5-MW_Y-2020 | GCND | NATGAS |  |  | 0.37 | 1.5 | 15 | 0 | 0.60809 | 19.11 | 5.292 |  | 2020 | 25 | 1 | 2029 |  |  |  | 1 | 1 |  | 2.7027 | [12 empty] | 1 | 5 | 0.23 | 21.9 | 1 |  | 1.095 | 0.23 | 0.23 |  |  | 1200% | 1200% |  | GASTURBINE |  | 1 | 0.02 | 504
GNR_GT_NGAS_CND_E-38 | GCND | NATGAS |  | 0 | 0.38 |  |  | 0 |  | 19.6 | 4.41 | [8 empty] | 1 | 1 |  | 2.6316 | [12 empty] | 1 | 300 | 0.25 | 21.9 | 1 |  | 1.095 | 0.25 | 0.25 |  |  | 1200% | 1200% |  | GASTURBINE |  | 1 | 0.02 | 504
GNR_GT_NGAS_CND_E-39_SS-5-MW_Y-2030 | GCND | NATGAS |  |  | 0.39 | 1.5 | 10 | 0 | 0.5831 | 18.228 | 4.998 |  | 2030 | 25 | 1 | 2039 |  |  |  | 1 | 1 |  | 2.5641 | [12 empty] | 1 | 5 | 0.2 | 21.9 | 1 |  | 1.095 | 0.2 | 0.2 |  |  | 1200% | 1200% |  | GASTURBINE |  | 1 | 0.02 | 420
GNR_GT_NGAS_CND_E-40 | GCND | NATGAS |  |  | 0.4 |  |  | 0 |  | 19.6 | 4.41 |  |  |  | 0 |  |  |  |  | 1 | 1 |  | 2.5 | [12 empty] | 1 | 300 | 0.25 | 21.9 | 1 |  | 1.095 | 0.25 | 0.25 |  |  | 1200% | 1200% |  | GASTURBINE |  | 1 | 0.02 | 504
GNR_GT_NGAS_CND_E-40_SS-5-MW_Y-2040 | GCND | NATGAS |  |  | 0.395 | 1.5 | 10 | 0 | 0.57477 | 17.934 | 4.753 |  | 2040 | 25 | 1 | 2049 |  |  |  | 1 | 1 |  | 2.5316 | [12 empty] | 1 | 5 | 0.2 | 21.9 | 1 |  | 1.095 | 0.2 | 0.2 |  |  | 1200% | 1200% |  | GASTURBINE |  | 1 | 0.02 | 420
GNR_GT_NGAS_CND_E-40_SS-5-MW_Y-2050 | GCND | NATGAS |  |  | 0.4 | 1.5 | 10 | 0 | 0.56644 | 17.64 | 4.508 |  | 2050 | 25 | 1 | 2050 |  |  |  | 1 | 1 |  | 2.5 | [12 empty] | 1 | 5 | 0.2 | 21.9 | 1 |  | 1.095 | 0.2 | 0.2 |  |  | 1200% | 1200% |  | GASTURBINE |  | 1 | 0.02 | 420
GNR_GT_NGAS_CND_E-41 | GCND | NATGAS |  | 0 | 0.406 |  |  | 0 |  | 19.6 | 4.41 | [8 empty] | 1 | 1 |  | 2.4631 | [12 empty] | 1 | 300 | 0.25 | 21.9 | 1 |  | 1.095 | 0.25 | 0.25 |  |  | 1200% | 1200% |  | GASTURBINE |  | 1 | 0.02 | 504
GNR_GT_NGAS_CND_E-42_LS-40-MW_Y-2020 | GCND | NATGAS |  |  | 0.42 | 1.5 | 15 | 0 | 0.49147 | 19.11 | 4.312 |  | 2020 | 25 | 1 | 2029 |  |  |  | 1 | 1 |  | 2.381 | [12 empty] | 1 | 40 | 0.23 | 21.9 | 1 |  | 1.095 | 0.23 | 0.23 |  |  | 1200% | 1200% |  | GASTURBINE |  | 1 | 0.02 | 504
GNR_GT_NGAS_CND_E-43_LS-40-MW_Y-2030 | GCND | NATGAS |  |  | 0.43 | 1.5 | 10 | 0 | 0.46648 | 18.228 | 4.116 |  | 2030 | 25 | 1 | 2039 |  |  |  | 1 | 1 |  | 2.3256 | [12 empty] | 1 | 40 | 0.2 | 21.9 | 1 |  | 1.095 | 0.2 | 0.2 |  |  | 1200% | 1200% |  | GASTURBINE |  | 1 | 0.02 | 420
GNR_GT_NGAS_CND_E-44_LS-40-MW_Y-2040 | GCND | NATGAS |  |  | 0.435 | 1.5 | 10 | 0 | 0.44982 | 17.934 | 4.018 |  | 2040 | 25 | 1 | 2049 |  |  |  | 1 | 1 |  | 2.2989 | [12 empty] | 1 | 40 | 0.2 | 21.9 | 1 |  | 1.095 | 0.2 | 0.2 |  |  | 1200% | 1200% |  | GASTURBINE |  | 1 | 0.02 | 420
GNR_GT_NGAS_CND_E-44_LS-40-MW_Y-2050 | GCND | NATGAS |  |  | 0.44 | 1.5 | 10 | 0 | 0.43316 | 17.64 | 3.92 |  | 2050 | 25 | 1 | 2050 |  |  |  | 1 | 1 |  | 2.2727 | [12 empty] | 1 | 40 | 0.2 | 21.9 | 1 |  | 1.095 | 0.2 | 0.2 |  |  | 1200% | 1200% |  | GASTURBINE |  | 1 | 0.02 | 420
GNR_GT_NGASCCS_BP_E-37_SS-5-MW_Y-2020 | GBPR | NATGAS |  | 0.95 | 0.75947 | 1.5 | 15 | 0 | 1.3956 | 19.11 |  | 1.958 | 2020 | 25 | 1 | 2029 |  |  |  | 1 | 1 |  | 2.7027 | [12 empty] | 1 | 5 | 0.23 | 21.9 | 1 |  | 1.095 | 0.23 | 0.23 |  |  | 1200% | 1200% | 0 | GASTURBINE |  | 1 | 0.02 | 504
GNR_GT_NGASCCS_BP_E-39_SS-5-MW_Y-2030 | GBPR | NATGAS |  | 0.95 | 0.80053 | 1.5 | 10 | 0 | 1.3382 | 18.228 |  | 1.9492 | 2030 | 25 | 1 | 2039 |  |  |  | 1 | 1 |  | 2.5641 | [12 empty] | 1 | 5 | 0.2 | 21.9 | 1 |  | 1.095 | 0.2 | 0.2 |  |  | 1200% | 1200% | 0 | GASTURBINE |  | 1 | 0.02 | 420
GNR_GT_NGASCCS_BP_E-40_SS-5-MW_Y-2040 | GBPR | NATGAS |  | 0.95 | 0.81079 | 1.5 | 10 | 0 | 1.3191 | 17.934 |  | 1.8774 | 2040 | 25 | 1 | 2049 |  |  |  | 1 | 1 |  | 2.5316 | [12 empty] | 1 | 5 | 0.2 | 21.9 | 1 |  | 1.095 | 0.2 | 0.2 |  |  | 1200% | 1200% | 0 | GASTURBINE |  | 1 | 0.02 | 420
GNR_GT_NGASCCS_BP_E-40_SS-5-MW_Y-2050 | GBPR | NATGAS |  | 0.95 | 0.82105 | 1.5 | 10 | 0 | 1.3 | 17.64 |  | 1.8032 | 2050 | 25 | 1 | 2050 |  |  |  | 1 | 1 |  | 2.5 | [12 empty] | 1 | 5 | 0.2 | 21.9 | 1 |  | 1.095 | 0.2 | 0.2 |  |  | 1200% | 1200% | 0 | GASTURBINE |  | 1 | 0.02 | 420
GNR_GT_NGASCCS_BP_E-42_LS-40-MW_Y-2020 | GBPR | NATGAS |  | 0.95 | 0.86211 | 1.5 | 15 | 0 | 1.1279 | 19.11 |  | 1.811 | 2020 | 25 | 1 | 2029 |  |  |  | 1 | 1 |  | 2.381 | [12 empty] | 1 | 40 | 0.23 | 21.9 | 1 |  | 1.095 | 0.23 | 0.23 |  |  | 1200% | 1200% | 0 | GASTURBINE |  | 1 | 0.02 | 504
GNR_GT_NGASCCS_BP_E-43_LS-40-MW_Y-2030 | GBPR | NATGAS |  | 0.95 | 0.88263 | 1.5 | 10 | 0 | 1.0706 | 18.228 |  | 1.7699 | 2030 | 25 | 1 | 2039 |  |  |  | 1 | 1 |  | 2.3256 | [12 empty] | 1 | 40 | 0.2 | 21.9 | 1 |  | 1.095 | 0.2 | 0.2 |  |  | 1200% | 1200% | 0 | GASTURBINE |  | 1 | 0.02 | 420
GNR_GT_NGASCCS_BP_E-44_LS-40-MW_Y-2040 | GBPR | NATGAS |  | 0.95 | 0.89289 | 1.5 | 10 | 0 | 1.0324 | 17.934 |  | 1.7478 | 2040 | 25 | 1 | 2049 |  |  |  | 1 | 1 |  | 2.2989 | [12 empty] | 1 | 40 | 0.2 | 21.9 | 1 |  | 1.095 | 0.2 | 0.2 |  |  | 1200% | 1200% | 0 | GASTURBINE |  | 1 | 0.02 | 420
GNR_GT_NGASCCS_BP_E-44_LS-40-MW_Y-2050 | GBPR | NATGAS |  | 0.95 | 0.90316 | 1.5 | 10 | 0 | 0.99412 | 17.64 |  | 1.7248 | 2050 | 25 | 1 | 2050 |  |  |  | 1 | 1 |  | 2.2727 | [12 empty] | 1 | 40 | 0.2 | 21.9 | 1 |  | 1.095 | 0.2 | 0.2 |  |  | 1200% | 1200% | 0 | GASTURBINE |  | 1 | 0.02 | 420
GNR_GT_NGASCCS_CND_E-37_SS-5-MW_Y-2020 | GCND | NATGAS |  |  | 0.37 | 1.5 | 15 | 0 | 1.1863 | 19.11 | 5.292 |  | 2020 | 25 | 1 | 2029 |  |  |  | 1 | 1 |  | 2.7027 | [12 empty] | 1 | 5 | 0.23 | 21.9 | 1 |  | 1.095 | 0.23 | 0.23 |  |  | 1200% | 1200% |  | GASTURBINE |  | 1 | 0.02 | 504
GNR_GT_NGASCCS_CND_E-39_SS-5-MW_Y-2030 | GCND | NATGAS |  |  | 0.39 | 1.5 | 10 | 0 | 1.1375 | 18.228 | 4.998 |  | 2030 | 25 | 1 | 2039 |  |  |  | 1 | 1 |  | 2.5641 | [12 empty] | 1 | 5 | 0.2 | 21.9 | 1 |  | 1.095 | 0.2 | 0.2 |  |  | 1200% | 1200% |  | GASTURBINE |  | 1 | 0.02 | 420
GNR_GT_NGASCCS_CND_E-40_SS-5-MW_Y-2040 | GCND | NATGAS |  |  | 0.395 | 1.5 | 10 | 0 | 1.1213 | 17.934 | 4.753 |  | 2040 | 25 | 1 | 2049 |  |  |  | 1 | 1 |  | 2.5316 | [12 empty] | 1 | 5 | 0.2 | 21.9 | 1 |  | 1.095 | 0.2 | 0.2 |  |  | 1200% | 1200% |  | GASTURBINE |  | 1 | 0.02 | 420
GNR_GT_NGASCCS_CND_E-40_SS-5-MW_Y-2050 | GCND | NATGAS |  |  | 0.4 | 1.5 | 10 | 0 | 1.105 | 17.64 | 4.508 |  | 2050 | 25 | 1 | 2050 |  |  |  | 1 | 1 |  | 2.5 | [12 empty] | 1 | 5 | 0.2 | 21.9 | 1 |  | 1.095 | 0.2 | 0.2 |  |  | 1200% | 1200% |  | GASTURBINE |  | 1 | 0.02 | 420
GNR_GT_NGASCCS_CND_E-42_LS-40-MW_Y-2020 | GCND | NATGAS |  |  | 0.42 | 1.5 | 15 | 0 | 0.95875 | 19.11 | 4.312 |  | 2020 | 25 | 1 | 2029 |  |  |  | 1 | 1 |  | 2.381 | [12 empty] | 1 | 40 | 0.23 | 21.9 | 1 |  | 1.095 | 0.23 | 0.23 |  |  | 1200% | 1200% |  | GASTURBINE |  | 1 | 0.02 | 504
GNR_GT_NGASCCS_CND_E-43_LS-40-MW_Y-2030 | GCND | NATGAS |  |  | 0.43 | 1.5 | 10 | 0 | 0.91 | 18.228 | 4.116 |  | 2030 | 25 | 1 | 2039 |  |  |  | 1 | 1 |  | 2.3256 | [12 empty] | 1 | 40 | 0.2 | 21.9 | 1 |  | 1.095 | 0.2 | 0.2 |  |  | 1200% | 1200% |  | GASTURBINE |  | 1 | 0.02 | 420
GNR_GT_NGASCCS_CND_E-44_LS-40-MW_Y-2040 | GCND | NATGAS |  |  | 0.435 | 1.5 | 10 | 0 | 0.8775 | 17.934 | 4.018 |  | 2040 | 25 | 1 | 2049 |  |  |  | 1 | 1 |  | 2.2989 | [12 empty] | 1 | 40 | 0.2 | 21.9 | 1 |  | 1.095 | 0.2 | 0.2 |  |  | 1200% | 1200% |  | GASTURBINE |  | 1 | 0.02 | 420
GNR_GT_NGASCCS_CND_E-44_LS-40-MW_Y-2050 | GCND | NATGAS |  |  | 0.44 | 1.5 | 10 | 0 | 0.845 | 17.64 | 3.92 |  | 2050 | 25 | 1 | 2050 |  |  |  | 1 | 1 |  | 2.2727 | [12 empty] | 1 | 40 | 0.2 | 21.9 | 1 |  | 1.095 | 0.2 | 0.2 |  |  | 1200% | 1200% |  | GASTURBINE |  | 1 | 0.02 | 420
GNR_HP_ELEC_AIR-AIR_COP-340_SS-4-KW_Y-2030 | GETOH | ELECTRIC |  |  | 4.9 |  |  |  | 0.4312 | 41.7743 |  |  | 2030 | 12 | 1 | 2039 | [19 empty] | 1 | 0.0035 | 0.1 | 2 | 0 |  | 0.1 | 0 | 0 |  |  | 1200% | 1200% |  | HEATPUMP | AIR_AIR | 1 | 0.01 | 69
GNR_HP_ELEC_AIR-AIR_COP-350_SS-4-KW_Y-2040 | GETOH | ELECTRIC |  |  | 4.9 |  |  |  | 0.4312 | 39.7818 |  |  | 2040 | 12 | 1 | 2049 | [19 empty] | 1 | 0.0035 | 0.1 | 2 | 0 |  | 0.1 | 0 | 0 |  |  | 1200% | 1200% |  | HEATPUMP | AIR_AIR | 1 | 0.01 | 69
GNR_HP_ELEC_AIR-AIR_COP-360_SS-4-KW_Y-2050 | GETOH | ELECTRIC |  |  | 4.9 |  |  |  | 0.4312 | 37.7894 |  |  | 2050 | 12 | 1 | 2050 | [19 empty] | 1 | 0.0035 | 0.1 | 2 | 0 |  | 0.1 | 0 | 0 |  |  | 1200% | 1200% |  | HEATPUMP | AIR_AIR | 1 | 0.01 | 69
GNR_HP_ELEC_AIR-AIR_COP-480_SS-3-KW | GETOH | ELECTRIC |  |  | 4.8 |  |  |  |  | 66.64 |  |  |  |  | 0 | [20 empty] | 1 | 0.0025 | 0.1 | 2 | 0 |  | 0.1 | 0 | 0 |  |  | 1200% | 1200% |  | HEATPUMP | AIR_AIR | 1 | 0.01 | 69
GNR_HP_ELEC_AIR-AIR_COP-490_SS-3-KW_Y-2020 | GETOH | ELECTRIC |  |  | 4.9 |  |  |  | 0.4312 | 63.374 |  |  | 2020 | 12 | 1 | 2029 | [19 empty] | 1 | 0.0025 | 0.1 | 2 | 0 |  | 0.1 | 0 | 0 |  |  | 1200% | 1200% |  | HEATPUMP | AIR_AIR | 1 | 0.01 | 69
GNR_HP_ELEC_AIR-WTR_COP-310_LS_Y-2020 | GETOH | ELECTRIC |  |  | 3.13 |  |  | 0 | 0.7081 | 2.0231 | 2.0231 |  | 2020 | 25 | 1 | 2029 | [19 empty] | 1 | 4 | 0.1 | 2 | 0 |  | 0.1 | 0 | 0 |  |  | 1200% | 1200% |  | HEATPUMP | AIR_WTR | 1 | 0.01 | 69
GNR_HP_ELEC_AIR-WTR_COP-325_SS-4-KW | GETOH | ELECTRIC |  |  | 3.25 |  |  | 0 |  | 71.295 | 0 |  |  | 18 | [21 empty] | 1 | 0.004 | 0.1 | 2 | 0 |  | 0.1 | 0 | 0 |  |  | 1200% | 1200% |  | HEATPUMP | AIR_WTR | 1 | 0.01 | 69
GNR_HP_ELEC_AIR-WTR_COP-330_LS_Y-2030 | GETOH | ELECTRIC |  |  | 3.3039 |  |  | 0 | 0.66561 | 2.0231 | 1.8208 |  | 2030 | 25 | 1 | 2039 | [19 empty] | 1 | 4 | 0.1 | 2 | 0 |  | 0.1 | 0 | 0 |  |  | 1200% | 1200% |  | HEATPUMP | AIR_WTR | 1 | 0.01 | 69
GNR_HP_ELEC_AIR-WTR_COP-335_SS-4-KW_Y-2020 | GETOH | ELECTRIC |  |  | 3.35 |  |  | 0 | 1.715 | 68.11 | 0 |  | 2020 | 18 | 1 | 2029 | [19 empty] | 1 | 0.004 | 0.1 | 2 | 0 |  | 0.1 | 0 | 0 |  |  | 1200% | 1200% |  | HEATPUMP | AIR_WTR | 1 | 0.01 | 69
GNR_HP_ELEC_AIR-WTR_COP-343_LS_Y-2040 | GETOH | ELECTRIC |  |  | 3.4343 |  |  | 0 | 0.63233 | 2.0231 | 1.7702 |  | 2040 | 25 | 1 | 2049 | [19 empty] | 1 | 4 | 0.1 | 2 | 0 |  | 0.1 | 0 | 0 |  |  | 1200% | 1200% |  | HEATPUMP | AIR_WTR | 1 | 0.01 | 69
GNR_HP_ELEC_AIR-WTR_COP-345_SS-4-KW_Y-2030 | GETOH | ELECTRIC |  |  | 3.45 |  |  | 0 | 1.47 | 62.475 | 0 |  | 2030 | 18 | 1 | 2039 | [19 empty] | 1 | 0.004 | 0.1 | 2 | 0 |  | 0.1 | 0 | 0 |  |  | 1200% | 1200% |  | HEATPUMP | AIR_WTR | 1 | 0.01 | 69
GNR_HP_ELEC_AIR-WTR_COP-345_SS-4-KW_Y-2040 | GETOH | ELECTRIC |  |  | 3.45 |  |  | 0 | 1.3475 | 60.515 | 0 |  | 2040 | 25 | 1 | 2049 | [19 empty] | 1 | 0.004 | 0.1 | 2 | 0 |  | 0.1 | 0 | 0 |  |  | 1200% | 1200% |  | HEATPUMP | AIR_WTR | 1 | 0.01 | 69
GNR_HP_ELEC_AIR-WTR_COP-360_LS_Y-2050 | GETOH | ELECTRIC |  |  | 3.5647 |  |  | 0 | 0.59905 | 2.0231 | 1.7197 |  | 2050 | 25 | 1 | 2050 | [19 empty] | 1 | 4 | 0.1 | 2 | 0 |  | 0.1 | 0 | 0 |  |  | 1200% | 1200% |  | HEATPUMP | AIR_WTR | 1 | 0.01 | 69
GNR_HP_ELEC_AIR-WTR_COP-365_SS-4-KW_Y-2050 | GETOH | ELECTRIC |  |  | 3.65 |  |  | 0 | 1.225 | 58.555 | 0 |  | 2050 | 18 | 1 | 2050 | [19 empty] | 1 | 0.004 | 0.1 | 2 | 0 |  | 0.1 | 0 | 0 |  |  | 1200% | 1200% |  | HEATPUMP | AIR_WTR | 1 | 0.01 | 69
GNR_HP_ELEC_COP-1200_Y-2030 | GETOH | ELECTRIC |  |  | 12 | 0 | 0 | 0 | 0.58036 | 1.96 | 1.666 |  | 2030 | 25 | 1 | 2039 | [19 empty] | 1 | 4 | 0.1 | 2 | 0 |  | 0.1 | 0 | 0 |  |  | 1200% | 1200% |  | HEATPUMP | EXCESSHEAT_WTR | 1 | 0.01 | 69
GNR_HP_ELEC_COP-1800_Y-2050 | GETOH | ELECTRIC |  |  | 18 | 0 | 0 | 0 | 0.52232 | 1.96 | 1.568 |  | 2050 | 25 | 1 | 2050 | [19 empty] | 1 | 4 | 0.1 | 2 | 0 |  | 0.1 | 0 | 0 |  |  | 1200% | 1200% |  | HEATPUMP | EXCESSHEAT_WTR | 1 | 0.01 | 69
GNR_HP_ELEC_COP-270 | GETOH | ELECTRIC |  |  | 2.7 |  |  | 0 |  | 1.96 | 1.96 |  |  |  | 0 | [20 empty] | 1 | 1 | 0.1 | 2 | 0 |  | 0.1 | 0 | 0 |  |  | 1200% | 1200% |  | HEATPUMP | AIR_WTR | 1 | 0.01 | 69
GNR_HP_ELEC_COP-300 | GETOH | ELECTRIC |  |  | 3 | 0 | 0 | 0 |  | 1.96 | 1.96 |  |  |  | 0 | [20 empty] | 1 | 0.34 | 0.1 | 2 | 0 |  | 0.1 | 0 | 0 |  |  | 1200% | 1200% |  | HEATPUMP | AIR_WTR | 1 | 0.01 | 69
GNR_HP_ELEC_COP-350 | GETOH | ELECTRIC |  |  | 3.5 | 0 | 0 | 0 |  | 1.96 | 1.96 |  |  |  | 0 | [20 empty] | 1 | 2.189 | 0.1 | 2 | 0 |  | 0.1 | 0 | 0 |  |  | 1200% | 1200% |  | HEATPUMP | AIR_WTR | 1 | 0.01 | 69
GNR_HP_ELEC_COP-400 | GETOH | ELECTRIC |  |  | 4 | 0 | 0 | 0 |  | 1.96 | 1.96 |  |  |  | 0 | [20 empty] | 1 | 0.8 | 0.1 | 2 | 0 |  | 0.1 | 0 | 0 |  |  | 1200% | 1200% |  | HEATPUMP | AIR_WTR | 1 | 0.01 | 69
GNR_HP_ELEC_COP-400_Y-2020 | GETOH | ELECTRIC |  |  | 4 | 0 | 0 | 0 | 0.64484 | 1.96 | 1.764 |  | 2020 | 25 | 1 | 2029 | [19 empty] | 1 | 4 | 0.1 | 2 | 0 |  | 0.1 | 0 | 0 |  |  | 1200% | 1200% |  | HEATPUMP | EXCESSHEAT_WTR | 1 | 0.01 | 69
GNR_HP_ELEC_COP-430 | GETOH | ELECTRIC |  |  | 4.3 | 0 | 0 | 0 |  | 1.96 | 1.96 |  |  |  | 0 | [20 empty] | 1 | 1.3 | 0.1 | 2 | 0 |  | 0.1 | 0 | 0 |  |  | 1200% | 1200% |  | HEATPUMP | AIR_WTR | 1 | 0.01 | 69
GNR_HP_ELEC_COP-450 | GETOH | ELECTRIC |  |  | 4.5 | 0 | 0 | 0 |  | 1.96 | 1.96 |  |  |  | 0 | [20 empty] | 1 | 0.54 | 0.1 | 2 | 0 |  | 0.1 | 0 | 0 |  |  | 1200% | 1200% |  | HEATPUMP | AIR_WTR | 1 | 0.01 | 69
GNR_HP_ELEC_COP-460 | GETOH | ELECTRIC |  |  | 4.6 | 0 | 0 | 0 |  | 1.96 | 1.96 |  |  |  | 0 | [20 empty] | 1 | 3.6 | 0.1 | 2 | 0 |  | 0.1 | 0 | 0 |  |  | 1200% | 1200% |  | HEATPUMP | AIR_WTR | 1 | 0.01 | 69
GNR_HP_ELEC_COP-470 | GETOH | ELECTRIC |  |  | 4.7 | 0 | 0 | 0 |  | 1.96 | 1.96 |  |  |  | 0 | [20 empty] | 1 | 0.95 | 0.1 | 2 | 0 |  | 0.1 | 0 | 0 |  |  | 1200% | 1200% |  | HEATPUMP | AIR_WTR | 1 | 0.01 | 69
GNR_HP_ELEC_COP-480_Y-2030 | GETOH | ELECTRIC |  |  | 4.8 | 0 | 0 | 0 | 0.58036 | 1.96 | 1.666 |  | 2030 | 25 | 1 | 2039 | [19 empty] | 1 | 4 | 0.1 | 2 | 0 |  | 0.1 | 0 | 0 |  |  | 1200% | 1200% |  | HEATPUMP | EXCESSHEAT_WTR | 1 | 0.01 | 69
GNR_HP_ELEC_COP-500 | GETOH | ELECTRIC |  |  | 5 | 0 | 0 | 0 |  | 1.96 | 1.96 |  |  |  | 0 | [20 empty] | 1 | 0.5 | 0.1 | 2 | 0 |  | 0.1 | 0 | 0 |  |  | 1200% | 1200% |  | HEATPUMP | AIR_WTR | 1 | 0.01 | 69
GNR_HP_ELEC_COP-500_Y-2020 | GETOH | ELECTRIC |  |  | 5 | 0 | 0 | 0 | 0.64484 | 1.96 | 1.764 |  | 2020 | 25 | 1 | 2029 | [19 empty] | 1 | 4 | 0.1 | 2 | 0 |  | 0.1 | 0 | 0 |  |  | 1200% | 1200% |  | HEATPUMP | EXCESSHEAT_WTR | 1 | 0.01 | 69
GNR_HP_ELEC_COP-530 | GETOH | ELECTRIC |  |  | 5.3 | 0 | 0 | 0 |  | 1.96 | 1.96 |  |  |  | 0 | [20 empty] | 1 | 1.35 | 0.1 | 2 | 0 |  | 0.1 | 0 | 0 |  |  | 1200% | 1200% |  | HEATPUMP | AIR_WTR | 1 | 0.01 | 69
GNR_HP_ELEC_COP-600 | GETOH | ELECTRIC |  |  | 6 | 0 | 0 | 0 |  | 1.96 | 1.96 |  |  |  | 0 | [20 empty] | 1 | 0.3 | 0.1 | 2 | 0 |  | 0.1 | 0 | 0 |  |  | 1200% | 1200% |  | HEATPUMP | AIR_WTR | 1 | 0.01 | 69
GNR_HP_ELEC_COP-600_Y-2030 | GETOH | ELECTRIC |  |  | 6 | 0 | 0 | 0 | 0.58036 | 1.96 | 1.666 |  | 2030 | 25 | 1 | 2039 | [19 empty] | 1 | 4 | 0.1 | 2 | 0 |  | 0.1 | 0 | 0 |  |  | 1200% | 1200% |  | HEATPUMP | EXCESSHEAT_WTR | 1 | 0.01 | 69
GNR_HP_ELEC_COP-600_Y-2050 | GETOH | ELECTRIC |  |  | 6 | 0 | 0 | 0 | 0.52232 | 1.96 | 1.568 |  | 2050 | 25 | 1 | 2050 | [19 empty] | 1 | 4 | 0.1 | 2 | 0 |  | 0.1 | 0 | 0 |  |  | 1200% | 1200% |  | HEATPUMP | EXCESSHEAT_WTR | 1 | 0.01 | 69
GNR_HP_ELEC_COP-740_Y-2050 | GETOH | ELECTRIC |  |  | 7.4 | 0 | 0 | 0 | 0.52232 | 1.96 | 1.568 |  | 2050 | 25 | 1 | 2050 | [19 empty] | 1 | 4 | 0.1 | 2 | 0 |  | 0.1 | 0 | 0 |  |  | 1200% | 1200% |  | HEATPUMP | EXCESSHEAT_WTR | 1 | 0.01 | 69
GNR_HP_ELEC_COP-900_Y-2020 | GETOH | ELECTRIC |  |  | 9 | 0 | 0 | 0 | 0.64484 | 1.96 | 1.764 |  | 2020 | 25 | 1 | 2029 | [19 empty] | 1 | 4 | 0.1 | 2 | 0 |  | 0.1 | 0 | 0 |  |  | 1200% | 1200% |  | HEATPUMP | EXCESSHEAT_WTR | 1 | 0.01 | 69
GNR_HP_ELEC_GROUND-WTR_COP-360_LS-4-MW_Y-2020 | GETOH | ELECTRIC |  |  | 3.6 |  |  | 0 | 0.64484 | 1.96 | 1.764 |  | 2020 | 25 | 1 | 2029 | [19 empty] | 1 | 4 | 0.1 | 2 | 0 |  | 0.1 | 0 | 0 |  |  | 1200% | 1200% |  | HEATPUMP | GROUND_WTR | 1 | 0.01 | 69
GNR_HP_ELEC_GROUND-WTR_COP-370_SS-10-KW_Y-2020 | GETOH | ELECTRIC |  |  | 3.7 |  |  | 0 | 1.467 | 18.386 | 0 |  | 2020 | 25 | 1 | 2029 | [19 empty] | 1 | 0.01 | 0.1 | 2 | 0 |  | 0.1 | 0 | 0 |  |  | 1200% | 1200% |  | HEATPUMP | GROUND_WTR | 1 | 0.01 | 69
GNR_HP_ELEC_GROUND-WTR_COP-380_LS-4-MW_Y-2030 | GETOH | ELECTRIC |  |  | 3.8 |  |  | 0 | 0.58036 | 1.96 | 1.666 |  | 2030 | 25 | 1 | 2039 | [19 empty] | 1 | 4 | 0.1 | 2 | 0 |  | 0.1 | 0 | 0 |  |  | 1200% | 1200% |  | HEATPUMP | GROUND_WTR | 1 | 0.01 | 69
GNR_HP_ELEC_GROUND-WTR_COP-380_SS-10-KW_Y-2030 | GETOH | ELECTRIC |  |  | 3.8 |  |  | 0 | 1.3692 | 16.5279 | 0 |  | 2030 | 25 | 1 | 2039 | [19 empty] | 1 | 0.01 | 0.1 | 2 | 0 |  | 0.1 | 0 | 0 |  |  | 1200% | 1200% |  | HEATPUMP | GROUND_WTR | 1 | 0.01 | 69
GNR_HP_ELEC_GROUND-WTR_COP-388_SS-10-KW_Y-2040 | GETOH | ELECTRIC |  |  | 3.875 |  |  | 0 | 1.2714 | 15.6966 | 0 |  | 2040 | 25 | 1 | 2049 | [19 empty] | 1 | 0.01 | 0.1 | 2 | 0 |  | 0.1 | 0 | 0 |  |  | 1200% | 1200% |  | HEATPUMP | GROUND_WTR | 1 | 0.01 | 69
GNR_HP_ELEC_GROUND-WTR_COP-395_LS-4-MW_Y-2040 | GETOH | ELECTRIC |  |  | 3.95 |  |  | 0 | 0.55134 | 1.96 | 1.617 |  | 2040 | 25 | 1 | 2049 | [19 empty] | 1 | 4 | 0.1 | 2 | 0 |  | 0.1 | 0 | 0 |  |  | 1200% | 1200% |  | HEATPUMP | GROUND_WTR | 1 | 0.01 | 69
GNR_HP_ELEC_GROUND-WTR_COP-400_SS-10-KW_Y-2050 | GETOH | ELECTRIC |  |  | 3.95 |  |  | 0 | 1.1736 | 14.8653 | 0 |  | 2050 | 25 | 1 | 2050 | [19 empty] | 1 | 0.01 | 0.1 | 2 | 0 |  | 0.1 | 0 | 0 |  |  | 1200% | 1200% |  | HEATPUMP | GROUND_WTR | 1 | 0.01 | 69
GNR_HP_ELEC_GROUND-WTR_COP-410_LS-4-MW_Y-2050 | GETOH | ELECTRIC |  |  | 4.1 |  |  | 0 | 0.52232 | 1.96 | 1.568 |  | 2050 | 25 | 1 | 2050 | [19 empty] | 1 | 4 | 0.1 | 2 | 0 |  | 0.1 | 0 | 0 |  |  | 1200% | 1200% |  | HEATPUMP | GROUND_WTR | 1 | 0.01 | 69
GNR_HS_HEAT_PIT_L-CEN_E-70 | GHSTOS | HEAT |  |  | 0.7 |  |  | 0 |  | 0.003 | 0 |  |  |  | 0 |  |  | 110 | 82.5 | [16 empty] | 1 | 10000 | 0.1 | 2 | 0 |  | 0.1 | 0 | 0 |  |  | 6000% | 6000% |  | PIT |  | 1 | 0.01 | 69
GNR_HS_HEAT_PIT_L-CEN_E-70_Y-2020 | GHSTOS | HEAT |  |  | 0.7 |  |  | 0 | 0.001435 | 0.003 | 0 |  | 2020 | 20 | 1 | 2029 |  | 110 | 82.5 | [16 empty] | 1 | 3000 | 0.1 | 2 | 0 |  | 0.1 | 0 | 0 |  |  | 6000% | 6000% |  | PIT |  | 1 | 0.01 | 69
GNR_HS_HEAT_PIT_L-CEN_E-70_Y-2030 | GHSTOS | HEAT |  |  | 0.7 |  |  | 0 | 0.0013745 | 0.003 | 0 |  | 2030 | 20 | 1 | 2039 |  | 110 | 82.5 | [16 empty] | 1 | 3000 | 0.1 | 2 | 0 |  | 0.1 | 0 | 0 |  |  | 6000% | 6000% |  | PIT |  | 1 | 0.01 | 69
GNR_HS_HEAT_PIT_L-CEN_E-70_Y-2040 | GHSTOS | HEAT |  |  | 0.7 |  |  | 0 | 0.0012937 | 0.003 | 0 |  | 2040 | 20 | 1 | 2049 |  | 110 | 82.5 | [16 empty] | 1 | 3000 | 0.1 | 2 | 0 |  | 0.1 | 0 | 0 |  |  | 6000% | 6000% |  | PIT |  | 1 | 0.01 | 69
GNR_HS_HEAT_PIT_L-CEN_E-70_Y-2050 | GHSTOS | HEAT |  |  | 0.7 |  |  | 0 | 0.0012128 | 0.003 | 0 |  | 2050 | 20 | 1 | 2050 |  | 110 | 82.5 | [16 empty] | 1 | 3000 | 0.1 | 2 | 0 |  | 0.1 | 0 | 0 |  |  | 6000% | 6000% |  | PIT |  | 1 | 0.01 | 69
GNR_HS_HEAT_PIT_L-DEC_E-70_Y-2020 | GHSTOS | HEAT |  |  | 0.7 |  |  | 0 | 0.00044269 | 0.003 | 0 |  | 2020 | 20 | 1 | 2029 |  | 192.5926 | 192.5926 | [16 empty] | 1 | 5400 | 0.1 | 2 | 0 |  | 0.1 | 0 | 0 |  |  | 6000% | 6000% |  | PIT |  | 1 | 0.01 | 69
GNR_HS_HEAT_PIT_L-DEC_E-70_Y-2030 | GHSTOS | HEAT |  |  | 0.7 |  |  | 0 | 0.00042403 | 0.003 | 0 |  | 2030 | 20 | 1 | 2039 |  | 192.5926 | 192.5926 | [16 empty] | 1 | 5400 | 0.1 | 2 | 0 |  | 0.1 | 0 | 0 |  |  | 6000% | 6000% |  | PIT |  | 1 | 0.01 | 69
GNR_HS_HEAT_PIT_L-DEC_E-70_Y-2040 | GHSTOS | HEAT |  |  | 0.7 |  |  | 0 | 0.00039909 | 0.003 | 0 |  | 2040 | 20 | 1 | 2049 |  | 192.5926 | 192.5926 | [16 empty] | 1 | 5400 | 0.1 | 2 | 0 |  | 0.1 | 0 | 0 |  |  | 6000% | 6000% |  | PIT |  | 1 | 0.01 | 69
GNR_HS_HEAT_PIT_L-DEC_E-70_Y-2050 | GHSTOS | HEAT |  |  | 0.7 |  |  | 0 | 0.00037415 | 0.003 | 0 |  | 2050 | 20 | 1 | 2050 |  | 192.5926 | 192.5926 | [16 empty] | 1 | 5400 | 0.1 | 2 | 0 |  | 0.1 | 0 | 0 |  |  | 6000% | 6000% |  | PIT |  | 1 | 0.01 | 69
GNR_HS_HEAT_WTR-TANK_LS_E-95_Y-2010 | GHSTO | HEAT |  |  | 0.98 |  |  | 0 | 0.0029052 | 0.0084271 | 0 |  | 2010 | 40 | 1 | 2050 |  | 60 | 60 | [16 empty] | 1 | 175 | 0.1 | 2 | 0 |  | 0.1 | 0 | 0 |  |  | 6000% | 6000% |  | WATERTANK |  | 1 | 0.01 | 69
GNR_HS_HEAT_WTR-TANK_SS_E-95_Y-2010 | GHSTO | HEAT |  |  | 0.95 |  |  | 0 | 0.4018 | 16.3333 | 0.686 |  | 2010 | 30 | 1 | 2050 |  | 0.15 | 0.15 | [16 empty] | 1 | 0.003 | 0.1 | 2 | 0 |  | 0.1 | 0 | 0 |  |  | 6000% | 6000% |  | WATERTANK |  | 1 | 0.01 | 69
GNR_HS_HEAT-E-100 | GHSTO | HEAT |  |  | 1 |  |  | 0 |  | 0.0688 | 0 |  |  |  | 0 |  |  | 8 | 8 | [16 empty] | 1 | 503 | 0.1 | 2 | 0 |  | 0.1 | 0 | 0 |  |  | 6000% | 6000% |  | WATERTANK |  | 1 | 0.01 | 69
GNR_IND-BO_NGAS_E-93_MS-20-MW_Y-2020 | GHOB | NATGAS |  |  | 0.93 | 3 | 9 | 0 | 0.0588 | 1.911 | 1.078 |  | 2020 | 25 | 1 | 2029 |  |  |  | 1 | 1 |  | 1.0753 | [12 empty] | 1 | 20 | 0.15 | 11.68 | 1 |  | 0.584 | 0.1 | 0 |  |  | 1200% | 1200% |  | BOILER |  | 1 | 0.01 | 67
GNR_IND-BO_NGAS_E-94_MS-20-MW_Y-2030 | GHOB | NATGAS |  |  | 0.94 | 2 | 7 | 0 | 0.049 | 1.862 | 0.98 |  | 2030 | 25 | 1 | 2039 |  |  |  | 1 | 1 |  | 1.0638 | [12 empty] | 1 | 20 | 0.15 | 11.68 | 1 |  | 0.584 | 0.1 | 0 |  |  | 1200% | 1200% |  | BOILER |  | 1 | 0.01 | 67
GNR_IND-BO_NGAS_E-95_MS-20-MW_Y-2040 | GHOB | NATGAS |  |  | 0.95 | 2 | 6.5 | 0 | 0.049 | 1.764 | 1.029 |  | 2040 | 25 | 1 | 2049 |  |  |  | 1 | 1 |  | 1.0526 | [12 empty] | 1 | 20 | 0.15 | 11.68 | 1 |  | 0.584 | 0.1 | 0 |  |  | 1200% | 1200% |  | BOILER |  | 1 | 0.01 | 67
GNR_IND-BO_NGAS_E-96_MS-20-MW_Y-2050 | GHOB | NATGAS |  |  | 0.96 | 2 | 6 | 0 | 0.049 | 1.666 | 1.078 |  | 2050 | 25 | 1 | 2050 |  |  |  | 1 | 1 |  | 1.0417 | [12 empty] | 1 | 20 | 0.15 | 11.68 | 1 |  | 0.584 | 0.1 | 0 |  |  | 1200% | 1200% |  | BOILER |  | 1 | 0.01 | 67
GNR_IND-BO_NGASCCS_E-93_MS-20-MW_Y-2020 | GHOB | NATGAS |  |  | 0.93 | 3 | 9 | 0 | 0.0588 | 1.911 | 1.078 |  | 2020 | 25 | 1 | 2029 |  |  |  | 1 | 1 |  | 1.0753 | [12 empty] | 1 | 20 | 0.15 | 11.68 | 1 |  | 0.584 | 0.1 | 0 |  |  | 1200% | 1200% |  | BOILER |  | 1 | 0.01 | 67
GNR_IND-BO_NGASCCS_E-94_MS-20-MW_Y-2030 | GHOB | NATGAS |  |  | 0.94 | 2 | 7 | 0 | 0.049 | 1.862 | 0.98 |  | 2030 | 25 | 1 | 2039 |  |  |  | 1 | 1 |  | 1.0638 | [12 empty] | 1 | 20 | 0.15 | 11.68 | 1 |  | 0.584 | 0.1 | 0 |  |  | 1200% | 1200% |  | BOILER |  | 1 | 0.01 | 67
GNR_IND-BO_NGASCCS_E-95_MS-20-MW_Y-2040 | GHOB | NATGAS |  |  | 0.95 | 2 | 6.5 | 0 | 0.049 | 1.764 | 1.029 |  | 2040 | 25 | 1 | 2049 |  |  |  | 1 | 1 |  | 1.0526 | [12 empty] | 1 | 20 | 0.15 | 11.68 | 1 |  | 0.584 | 0.1 | 0 |  |  | 1200% | 1200% |  | BOILER |  | 1 | 0.01 | 67
GNR_IND-BO_NGASCCS_E-96_MS-20-MW_Y-2050 | GHOB | NATGAS |  |  | 0.96 | 2 | 6 | 0 | 0.049 | 1.666 | 1.078 |  | 2050 | 25 | 1 | 2050 |  |  |  | 1 | 1 |  | 1.0417 | [12 empty] | 1 | 20 | 0.15 | 11.68 | 1 |  | 0.584 | 0.1 | 0 |  |  | 1200% | 1200% |  | BOILER |  | 1 | 0.01 | 67
GNR_IND-BO_WOODCHI_E-90_MS-20-MW_Y-2020 | GHOB | WOODCHIPS |  |  | 0.9 | 11 | 60 | 0.975 | 0.6664 | 31.556 | 0.98 |  | 2020 | 25 | 1 | 2029 | [19 empty] | 1 | 20 | 0.2 | 14.6 | 1 |  | 0.73 | 0.3 | 0 |  |  | 600% | 600% |  | BOILER |  | 1 | 0.03 | 336
GNR_IND-BO_WOODCHI_E-90_MS-20-MW_Y-2030 | GHOB | WOODCHIPS |  |  | 0.9 | 8 | 50 | 0.975 | 0.637 | 30.576 | 0.98 |  | 2030 | 25 | 1 | 2039 | [19 empty] | 1 | 20 | 0.2 | 14.6 | 1 |  | 0.73 | 0.3 | 0 |  |  | 600% | 600% |  | BOILER |  | 1 | 0.03 | 336
GNR_IND-BO_WOODCHI_E-90_MS-20-MW_Y-2040 | GHOB | WOODCHIPS |  |  | 0.9 | 6 | 45 | 0.975 | 0.6076 | 29.645 | 0.882 |  | 2040 | 25 | 1 | 2049 | [19 empty] | 1 | 20 | 0.2 | 14.6 | 1 |  | 0.73 | 0.3 | 0 |  |  | 600% | 600% |  | BOILER |  | 1 | 0.03 | 336
GNR_IND-BO_WOODCHI_E-90_MS-20-MW_Y-2050 | GHOB | WOODCHIPS |  |  | 0.9 | 4 | 40 | 0.975 | 0.5782 | 28.714 | 0.784 |  | 2050 | 25 | 1 | 2050 | [19 empty] | 1 | 20 | 0.2 | 14.6 | 1 |  | 0.73 | 0.3 | 0 |  |  | 600% | 600% |  | BOILER |  | 1 | 0.03 | 336
GNR_IND-DF_ELEC_E-100_MS-5-MW_Y-2020 | GETOH | ELECTRIC |  |  | 1 | 0 | 0 | 0 | 0.0588 | 1e-07 | 0 |  | 2020 | 12.5 | 1 | 2050 | [19 empty] | 1 | 5 | 0.05 | 2 | 0 |  | 0.1 | 0.008 | 0 |  |  | 6000% | 6000% |  | BOILER |  | 1 | 0.01 | 34
GNR_IND-DF_NGAS_E-100_MS-3-MW_Y-2020 | GHOB | NATGAS |  |  | 1 | 0 | 0 | 0 | 0.0147 | 0.1715 | 0.2744 |  | 2020 | 15 | 1 | 2050 |  |  |  | 1 | 1 |  | 1 | [12 empty] | 1 | 3 | 0.15 | 11.68 | 1 |  | 0.584 | 0.1 | 0 |  |  | 1200% | 1200% |  | BOILER |  | 1 | 0.01 | 67
GNR_IND-DF_NGASCCS_E-100_MS-3-MW_Y-2020 | GHOB | NATGAS |  |  | 1 | 0 | 0 | 0 | 0.0147 | 0.1715 | 0.2744 |  | 2020 | 15 | 1 | 2050 |  |  |  | 1 | 1 |  | 1 | [12 empty] | 1 | 3 | 0.15 | 11.68 | 1 |  | 0.584 | 0.1 | 0 |  |  | 1200% | 1200% |  | BOILER |  | 1 | 0.01 | 67
GNR_IND-DF_WOODCHI_E-100_MS-10-MW_Y-2020 | GHOB | WOODCHIPS |  |  | 1 | 11 | 60 | 0.975 | 0.2156 | 3.234 | 0.3234 |  | 2020 | 15 | 1 | 2050 | [19 empty] | 1 | 10 | 0.2 | 14.6 | 1 |  | 0.73 | 0.3 | 0 |  |  | 600% | 600% |  | BOILER |  | 1 | 0.03 | 336
GNR_IND-ST_BGAS_BP_CB-30 | GBPR | BIOGAS |  | 0.3 | 0.9 |  | 70 | 0 |  | 12.0507 |  | 0.31777 |  |  | 0 | [20 empty] | 1 | 4.3 | 0.2 | 29.2 | 1 |  | 1.46 | 2 | 1 |  |  | 240% | 240% | 1 | STEAMTURBINE_SUBCRITICAL |  | 1 | 0.03 | 504
GNR_IND-ST_BLACKLIC_BP_CB-20 | GBPR | WOODWASTE |  | 0.2 | 0.9 |  |  | 0 |  | 37.24 |  | 0.12054 |  |  | 0 | [20 empty] | 1 | 45 | 0.4 | 36.5 | 1 |  | 1.825 | 2 | 1 |  |  | 240% | 240% | 1 | STEAMTURBINE_SUBCRITICAL |  | 1 | 0.03 | 504
GNR_IND-ST_BLACKLIC_BP_CB-30 | GBPR | WOODWASTE |  | 0.3 | 0.9 |  |  | 0 |  | 37.24 |  | 0.1669 |  |  | 0 | [20 empty] | 1 | 300 | 0.4 | 36.5 | 1 |  | 1.825 | 2 | 1 |  |  | 240% | 240% | 1 | STEAMTURBINE_SUBCRITICAL |  | 1 | 0.03 | 504
GNR_IND-ST_BLACKLIC_BP_CB-60 | GBPR | WOODWASTE |  | 0.6 | 0.9 |  |  | 0 |  | 37.24 |  | 0.27121 |  |  | 0 | [20 empty] | 1 | 77 | 0.4 | 36.5 | 1 |  | 1.825 | 2 | 1 |  |  | 240% | 240% | 1 | STEAMTURBINE_SUBCRITICAL |  | 1 | 0.03 | 504
GNR_IND-ST_COAL_BP_CB-30 | GBPR | COAL |  | 0.3 | 0.9 |  |  | 0 |  | 56.056 |  | 0.40708 |  |  | 0 | [20 empty] | 1 | 4.2 | 0.25 | 36.5 | 1 |  | 1.825 | 2 | 1 |  |  | 240% | 240% | 1 | STEAMTURBINE_SUBCRITICAL |  | 1 | 0.03 | 504
GNR_IND-ST_FUELOIL_BP_CB-30 | GBPR | FUELOIL |  | 0.3 | 0.9 |  |  | 0 |  | 37.24 |  | 0.1669 |  |  | 0 | [20 empty] | 1 | 41.8 | 0.2 | 29.2 | 1 |  | 1.46 | 2 | 1 |  |  | 240% | 240% | 1 | STEAMTURBINE_SUBCRITICAL |  | 1 | 0.03 | 504
GNR_IND-ST_FUELOIL_BP_CB-80 | GBPR | FUELOIL |  | 0.8 | 0.9 |  |  | 0 |  | 37.24 |  | 0.32144 |  |  | 0 | [20 empty] | 1 | 25 | 0.2 | 29.2 | 1 |  | 1.46 | 2 | 1 |  |  | 240% | 240% | 1 | STEAMTURBINE_SUBCRITICAL |  | 1 | 0.03 | 504
GNR_IND-ST_LIGHTOIL_BP_CB-30 | GBPR | LIGHTOIL |  | 0.3 | 0.9 |  |  | 0 |  | 37.24 |  | 0.1669 |  |  | 0 | [20 empty] | 1 | 2.6 | 0.2 | 29.2 | 1 |  | 1.46 | 2 | 1 |  |  | 240% | 240% | 1 | STEAMTURBINE_SUBCRITICAL |  | 1 | 0.03 | 504
GNR_IND-ST_MSW_BP_CB-30 | GBPR | MUNIWASTE |  | 0.3 | 0.9 | 0.3 | 90 | 0.99815 |  | 196 |  | 5.0478 |  |  | 0 | [20 empty] | 1 | 72 | 0.2 | 36.5 | 1 |  | 1.825 | 0.5 | 0.5 |  |  | 600% | 600% | 1 | STEAMTURBINE_SUBCRITICAL |  | 1 | 0.01 | 420
GNR_IND-ST_NGAS_BP_CB-30 | GBPR | NATGAS |  | 0.3 | 0.9 |  | 70 | 0 |  | 12.0507 |  | 0.31777 |  |  | 0 |  |  |  |  | 1 | 1 |  | 4.8148 | [12 empty] | 1 | 278 | 0.4 | 29.2 | 1 |  | 1.46 | 2 | 1 |  |  | 240% | 240% | 1 | STEAMTURBINE_SUBCRITICAL |  | 1 | 0.03 | 504
GNR_IND-ST_PEAT_BP_CB-20 | GBPR | PEAT |  | 0.2 | 0.9 |  |  | 0 |  | 39.2 |  | 0.2352 |  |  | 0 | [20 empty] | 1 | 36 | 0.4 | 36.5 | 1 |  | 1.825 | 2 | 1 |  |  | 240% | 240% | 1 | STEAMTURBINE_SUBCRITICAL |  | 1 | 0.03 | 504
GNR_IND-ST_PEAT_BP_CB-30 | GBPR | PEAT |  | 0.3 | 0.9 |  |  | 0 |  | 39.2 |  | 0.32566 |  |  | 0 | [20 empty] | 1 | 177.8 | 0.4 | 36.5 | 1 |  | 1.825 | 2 | 1 |  |  | 240% | 240% | 1 | STEAMTURBINE_SUBCRITICAL |  | 1 | 0.03 | 504
GNR_IND-ST_PEAT_BP_CB-40 | GBPR | PEAT |  | 0.4 | 0.9 |  |  | 0 |  | 39.2 |  | 0.4032 |  |  | 0 | [20 empty] | 1 | 80 | 0.4 | 36.5 | 1 |  | 1.825 | 2 | 1 |  |  | 240% | 240% | 1 | STEAMTURBINE_SUBCRITICAL |  | 1 | 0.03 | 504
GNR_IND-ST_WOODCHI_BP_CB-20 | GBPR | WOODCHIPS |  | 0.2 | 0.9 | 3 | 30 | 0.975 |  | 58.8 |  | 0.5586 |  |  | 0 | [20 empty] | 1 | 87 | 0.4 | 36.5 | 1 |  | 1.825 | 2 | 1 |  |  | 240% | 240% | 1 | STEAMTURBINE_SUBCRITICAL |  | 1 | 0.03 | 504
GNR_IND-ST_WOODCHI_BP_CB-30 | GBPR | WOODCHIPS |  | 0.3 | 0.9 | 3 | 30 | 0.975 |  | 58.8 |  | 0.77345 |  |  | 0 | [20 empty] | 1 | 15 | 0.4 | 36.5 | 1 |  | 1.825 | 2 | 1 |  |  | 240% | 240% | 1 | STEAMTURBINE_SUBCRITICAL |  | 1 | 0.03 | 504
GNR_IND-ST_WOODCHI_BP_CB-40 | GBPR | WOODCHIPS |  | 0.4 | 0.9 | 3 | 30 | 0.975 |  | 58.8 |  | 0.9576 |  |  | 0 | [20 empty] | 1 | 36.1 | 0.4 | 36.5 | 1 |  | 1.825 | 2 | 1 |  |  | 240% | 240% | 1 | STEAMTURBINE_SUBCRITICAL |  | 1 | 0.03 | 504
GNR_IND-ST_WOODCHI_BP_CB-50 | GBPR | WOODCHIPS |  | 0.5 | 0.9 | 3 | 30 | 0.975 |  | 58.8 |  | 1.1172 |  |  | 0 | [20 empty] | 1 | 170 | 0.4 | 36.5 | 1 |  | 1.825 | 2 | 1 |  |  | 240% | 240% | 1 | STEAMTURBINE_SUBCRITICAL |  | 1 | 0.03 | 504
GNR_IND-ST_WOODCHI_BP_CB-70 | GBPR | WOODCHIPS |  | 0.7 | 0.9 | 3 | 30 | 0.975 |  | 58.8 |  | 1.3801 |  |  | 0 | [20 empty] | 1 | 27 | 0.4 | 36.5 | 1 |  | 1.825 | 2 | 1 |  |  | 240% | 240% | 1 | STEAMTURBINE_SUBCRITICAL |  | 1 | 0.03 | 504
GNR_IND-ST_WOODCHI_BP_E-71 | GBPR | WOODCHIPS |  | 0.3 | 0.71 | 3 | 30 | 0.975 |  | 58.8 |  | 0.61016 |  |  | 0 | [20 empty] | 1 | 129 | 0.4 | 36.5 | 1 |  | 1.825 | 2 | 1 |  |  | 240% | 240% | 1 | STEAMTURBINE_SUBCRITICAL |  | 1 | 0.03 | 504
GNR_IND-ST_WOODWST_BP_CB-20 | GBPR | WOODWASTE |  | 0.2 | 0.9 | 3 | 30 | 0.975 |  | 58.8 |  | 0.5586 |  |  | 0 | [20 empty] | 1 | 60 | 0.4 | 36.5 | 1 |  | 1.825 | 2 | 1 |  |  | 240% | 240% | 1 | STEAMTURBINE_SUBCRITICAL |  | 1 | 0.03 | 504
GNR_IND-ST_WOODWST_BP_CB-30 | GBPR | WOODWASTE |  | 0.3 | 0.9 | 3 | 30 | 0.975 |  | 58.8 |  | 0.77345 |  |  | 0 | [20 empty] | 1 | 177.6 | 0.4 | 36.5 | 1 |  | 1.825 | 2 | 1 |  |  | 240% | 240% | 1 | STEAMTURBINE_SUBCRITICAL |  | 1 | 0.03 | 504
GNR_IND-ST_WOODWST_BP_CB-40 | GBPR | WOODWASTE |  | 0.4 | 0.9 | 3 | 30 | 0.975 |  | 58.8 |  | 0.9576 |  |  | 0 | [20 empty] | 1 | 72 | 0.4 | 36.5 | 1 |  | 1.825 | 2 | 1 |  |  | 240% | 240% | 1 | STEAMTURBINE_SUBCRITICAL |  | 1 | 0.03 | 504
GNR_IND-ST_WOODWST_BP_CB-50 | GBPR | WOODWASTE |  | 0.5 | 0.9 | 3 | 30 | 0.975 |  | 58.8 |  | 1.1172 |  |  | 0 | [20 empty] | 1 | 119 | 0.4 | 36.5 | 1 |  | 1.825 | 2 | 1 |  |  | 240% | 240% | 1 | STEAMTURBINE_SUBCRITICAL |  | 1 | 0.03 | 504
GNR_OFF_HUB_2GW_Y-2020 | HUB_OFF | DUMMY |  |  | 0 |  |  |  | 0.18232 |  |  |  | 2020 | 40 | 1 | 2029 | [33 empty] | HUB_OFF |  | 1
GNR_OFF_HUB_2GW_Y-2030 | HUB_OFF | DUMMY |  |  | 0 |  |  |  | 0.18232 |  |  |  | 2030 | 40 | 1 | 2039 | [33 empty] | HUB_OFF |  | 1
GNR_OFF_HUB_2GW_Y-2040 | HUB_OFF | DUMMY |  |  | 0 |  |  |  | 0.16493 |  |  |  | 2040 | 40 | 1 | 2049 | [33 empty] | HUB_OFF |  | 1
GNR_OFF_HUB_2GW_Y-2050 | HUB_OFF | DUMMY |  |  | 0 |  |  |  | 0.16493 |  |  |  | 2050 | 40 | 1 | 2050 | [33 empty] | HUB_OFF |  | 1
GNR_PV_SUN | GSOLE | SUN |  |  | 1 | 0 | 0 | 0 |  | 9.31 | 0 |  |  |  | 0 | [21 empty] | 1 | [12 empty] | SOLARPV | RG1 | 1
GNR_PV_SUN_LS-8-MW_RG1_Y-2020 | GSOLE | SUN |  |  | 1 | 0 | 0 | 0 | 0.4116 | 6.86 | 0 |  | 2020 | 35 | 1 | 2029 | [20 empty] | 8 | [12 empty] | SOLARPV | RG1 | 1
GNR_PV_SUN_LS-8-MW_RG1_Y-2030 | GSOLE | SUN |  |  | 1 | 0 | 0 | 0 | 0.294 | 5.684 | 0 |  | 2030 | 40 | 1 | 2039 | [20 empty] | 8 | [12 empty] | SOLARPV | RG1 | 1
GNR_PV_SUN_LS-8-MW_RG1_Y-2040 | GSOLE | SUN |  |  | 1 | 0 | 0 | 0 | 0.2548 | 5.194 | 0 |  | 2040 | 40 | 1 | 2049 | [20 empty] | 8 | [12 empty] | SOLARPV | RG1 | 1
GNR_PV_SUN_LS-8-MW_RG1_Y-2050 | GSOLE | SUN |  |  | 1 | 0 | 0 | 0 | 0.2352 | 4.9 | 0 |  | 2050 | 40 | 1 | 2050 | [20 empty] | 8 | [12 empty] | SOLARPV | RG1 | 1
GNR_PV_SUN_LS-8-MW_RG2_Y-2020 | GSOLE | SUN |  |  | 1 | 0 | 0 | 0 | 0.4116 | 6.86 | 0 |  | 2020 | 35 | 1 | 2029 | [20 empty] | 8 | [12 empty] | SOLARPV | RG2 | 1
GNR_PV_SUN_LS-8-MW_RG2_Y-2030 | GSOLE | SUN |  |  | 1 | 0 | 0 | 0 | 0.294 | 5.684 | 0 |  | 2030 | 40 | 1 | 2039 | [20 empty] | 8 | [12 empty] | SOLARPV | RG2 | 1
GNR_PV_SUN_LS-8-MW_RG2_Y-2040 | GSOLE | SUN |  |  | 1 | 0 | 0 | 0 | 0.2548 | 5.194 | 0 |  | 2040 | 40 | 1 | 2049 | [20 empty] | 8 | [12 empty] | SOLARPV | RG2 | 1
GNR_PV_SUN_LS-8-MW_RG2_Y-2050 | GSOLE | SUN |  |  | 1 | 0 | 0 | 0 | 0.2352 | 4.9 | 0 |  | 2050 | 40 | 1 | 2050 | [20 empty] | 8 | [12 empty] | SOLARPV | RG2 | 1
GNR_PV_SUN_LS-8-MW_RG3_Y-2020 | GSOLE | SUN |  |  | 1 | 0 | 0 | 0 | 0.4116 | 6.86 | 0 |  | 2020 | 35 | 1 | 2029 | [20 empty] | 8 | [12 empty] | SOLARPV | RG3 | 1
GNR_PV_SUN_LS-8-MW_RG3_Y-2030 | GSOLE | SUN |  |  | 1 | 0 | 0 | 0 | 0.294 | 5.684 | 0 |  | 2030 | 40 | 1 | 2039 | [20 empty] | 8 | [12 empty] | SOLARPV | RG3 | 1
GNR_PV_SUN_LS-8-MW_RG3_Y-2040 | GSOLE | SUN |  |  | 1 | 0 | 0 | 0 | 0.2548 | 5.194 | 0 |  | 2040 | 40 | 1 | 2049 | [20 empty] | 8 | [12 empty] | SOLARPV | RG3 | 1
GNR_PV_SUN_LS-8-MW_RG3_Y-2050 | GSOLE | SUN |  |  | 1 | 0 | 0 | 0 | 0.2352 | 4.9 | 0 |  | 2050 | 40 | 1 | 2050 | [20 empty] | 8 | [12 empty] | SOLARPV | RG3 | 1
GNR_PV_SUN_MS-100-KW_Y-2020 | GSOLE | SUN |  |  | 1 | 0 | 0 | 0 | 0.7154 | 10.192 | 0 |  | 2020 | 35 | 1 | 2029 | [20 empty] | 0.1 | [12 empty] | SOLARPV | RG1 | 1
GNR_PV_SUN_MS-100-KW_Y-2030 | GSOLE | SUN |  |  | 1 | 0 | 0 | 0 | 0.5586 | 8.232 | 0 |  | 2030 | 40 | 1 | 2039 | [20 empty] | 0.1 | [12 empty] | SOLARPV | RG1 | 1
GNR_PV_SUN_MS-100-KW_Y-2040 | GSOLE | SUN |  |  | 1 | 0 | 0 | 0 | 0.4998 | 7.595 | 0 |  | 2040 | 40 | 1 | 2049 | [20 empty] | 0.1 | [12 empty] | SOLARPV | RG1 | 1
GNR_PV_SUN_MS-100-KW_Y-2050 | GSOLE | SUN |  |  | 1 | 0 | 0 | 0 | 0.441 | 6.958 | 0 |  | 2050 | 40 | 1 | 2050 | [20 empty] | 0.1 | [12 empty] | SOLARPV | RG1 | 1
GNR_PV_SUN_SS-6-KW_Y-2020 | GSOLE | SUN |  |  | 1 | 0 | 0 | 0 | 1.1074 | 12.544 | 0 |  | 2020 | 35 | 1 | 2029 | [20 empty] | 0.006 | [12 empty] | SOLARPV | RG1 | 1
GNR_PV_SUN_SS-6-KW_Y-2030 | GSOLE | SUN |  |  | 1 | 0 | 0 | 0 | 0.8526 | 10.094 | 0 |  | 2030 | 40 | 1 | 2039 | [20 empty] | 0.006 | [12 empty] | SOLARPV | RG1 | 1
GNR_PV_SUN_SS-6-KW_Y-2040 | GSOLE | SUN |  |  | 1 | 0 | 0 | 0 | 0.7154 | 9.31 | 0 |  | 2040 | 40 | 1 | 2049 | [20 empty] | 0.006 | [12 empty] | SOLARPV | RG1 | 1
GNR_PV_SUN_SS-6-KW_Y-2050 | GSOLE | SUN |  |  | 1 | 0 | 0 | 0 | 0.5782 | 8.526 | 0 |  | 2050 | 40 | 1 | 2050 | [20 empty] | 0.006 | [12 empty] | SOLARPV | RG1 | 1
GNR_RES_WTR_NOPMP | GHYRS | WATER |  |  | 1 |  |  | 0 |  | 22.069 | 0 |  |  |  | 0 | [20 empty] | 1 | 50 | 0.4 | 14.6 | 1 |  | 0.73 | 0.083333 | 0.083333 |  |  | 4000% | 4000% |  | WATERTURBINE |  |  | 0.01 | 72
GNR_RES_WTR_NOPMP_MC-01 | GHYRS | WATER |  |  | 1 |  |  | 0 |  | 22.069 | 1 |  |  |  | 0 | [20 empty] | 1 | 50 | 0.4 | 14.6 | 1 |  | 0.73 | 0.083333 | 0.083333 |  |  | 4000% | 4000% |  | WATERTURBINE |  |  | 0.01 | 72
GNR_RES_WTR_NOPMP_MC-02 | GHYRS | WATER |  |  | 1 |  |  | 0 |  | 22.069 | 2 |  |  |  | 0 | [20 empty] | 1 | 50 | 0.4 | 14.6 | 1 |  | 0.73 | 0.083333 | 0.083333 |  |  | 4000% | 4000% |  | WATERTURBINE |  |  | 0.01 | 72
GNR_RES_WTR_NOPMP_MC-03 | GHYRS | WATER |  |  | 1 |  |  | 0 |  | 22.069 | 3 |  |  |  | 0 | [20 empty] | 1 | 50 | 0.4 | 14.6 | 1 |  | 0.73 | 0.083333 | 0.083333 |  |  | 4000% | 4000% |  | WATERTURBINE |  |  | 0.01 | 72
GNR_RES_WTR_NOPMP_MC-04 | GHYRS | WATER |  |  | 1 |  |  | 0 |  | 22.069 | 4 |  |  |  | 0 | [20 empty] | 1 | 50 | 0.4 | 14.6 | 1 |  | 0.73 | 0.083333 | 0.083333 |  |  | 4000% | 4000% |  | WATERTURBINE |  |  | 0.01 | 72
GNR_RES_WTR_NOPMP_MC-05 | GHYRS | WATER |  |  | 1 |  |  | 0 |  | 22.069 | 5 |  |  |  | 0 | [20 empty] | 1 | 50 | 0.4 | 14.6 | 1 |  | 0.73 | 0.083333 | 0.083333 |  |  | 4000% | 4000% |  | WATERTURBINE |  |  | 0.01 | 72
GNR_RES_WTR_NOPMP_MC-06 | GHYRS | WATER |  |  | 1 |  |  | 0 |  | 22.069 | 6 |  |  |  | 0 | [20 empty] | 1 | 50 | 0.4 | 14.6 | 1 |  | 0.73 | 0.083333 | 0.083333 |  |  | 4000% | 4000% |  | WATERTURBINE |  |  | 0.01 | 72
GNR_RES_WTR_NOPMP_MC-07 | GHYRS | WATER |  |  | 1 |  |  | 0 |  | 22.069 | 7 |  |  |  | 0 | [20 empty] | 1 | 50 | 0.4 | 14.6 | 1 |  | 0.73 | 0.083333 | 0.083333 |  |  | 4000% | 4000% |  | WATERTURBINE |  |  | 0.01 | 72
GNR_RES_WTR_NOPMP_MC-08 | GHYRS | WATER |  |  | 1 |  |  | 0 |  | 22.069 | 8 |  |  |  | 0 | [20 empty] | 1 | 50 | 0.4 | 14.6 | 1 |  | 0.73 | 0.083333 | 0.083333 |  |  | 4000% | 4000% |  | WATERTURBINE |  |  | 0.01 | 72
GNR_RES_WTR_NOPMP_MC-09 | GHYRS | WATER |  |  | 1 |  |  | 0 |  | 22.069 | 9 |  |  |  | 0 | [20 empty] | 1 | 50 | 0.4 | 14.6 | 1 |  | 0.73 | 0.083333 | 0.083333 |  |  | 4000% | 4000% |  | WATERTURBINE |  |  | 0.01 | 72
GNR_RES_WTR_NOPMP_MC-10 | GHYRS | WATER |  |  | 1 |  |  | 0 |  | 22.069 | 10 |  |  |  | 0 | [20 empty] | 1 | 50 | 0.4 | 14.6 | 1 |  | 0.73 | 0.083333 | 0.083333 |  |  | 4000% | 4000% |  | WATERTURBINE |  |  | 0.01 | 72
GNR_RES_WTR_PMP_E-80_Y-2020 | GESTO | ELECTRIC |  |  | 0.8 |  |  | 0 | 0.285 | 0.735 | 0 |  | 2020 | 60 | 1 | 2050 |  | 13 | 12 | [15 empty] | 0.01 | 1 | 100 | 0.4 | 14.6 | 1 |  | 0.73 | 0.083333 | 0.083333 |  |  | 4000% | 4000% |  | RESERVOIR_PMP |  |  | 0.01 | 72
GNR_RES_WTR_PMP_MC-01 | GHYRS | WATER |  |  | 1 |  |  | 0 |  | 22.069 | 1 |  |  |  | 0 | [20 empty] | 1 | 50 | 0.4 | 14.6 | 1 |  | 0.73 | 0.083333 | 0.083333 |  |  | 4000% | 4000% |  | WATERTURBINE |  |  | 0.01 | 72
GNR_ROR_WTR | GHYRR | WATER |  |  | 1 |  |  | 0 |  | 22.069 | 0 |  |  |  | 0 | [21 empty] | 0.015 | 0.4 | 14.6 | 1 |  | 0.73 | 0.083333 | 0.083333 |  |  | 4000% | 4000% |  | WATERTURBINE |  |  | 0.01 | 72
GNR_SH_SUN | GSOLH | SUN |  |  | 1 |  |  | 0 |  | 0.1 | 0.5586 |  |  |  | 0 | [21 empty] | 2.78 | [12 empty] | SOLARHEATING |  | 1
GNR_SH_SUN_LS_Y-2020 | GSOLH | SUN |  |  | 1 | 0 | 0 | 0 | 0.26942 | 0.061387 | 0.2058 |  | 2020 | 30 | 1 | 2029 | [20 empty] | 8 | [12 empty] | SOLARHEATING |  | 1
GNR_SH_SUN_LS_Y-2030 | GSOLH | SUN |  |  | 1 | 0 | 0 | 0 | 0.24691 | 0.054566 | 0.294 |  | 2030 | 30 | 1 | 2039 | [20 empty] | 8 | [12 empty] | SOLARHEATING |  | 1
GNR_SH_SUN_LS_Y-2040 | GSOLH | SUN |  |  | 1 | 0 | 0 | 0 | 0.23429 | 0.054566 | 0.3185 |  | 2040 | 30 | 1 | 2049 | [20 empty] | 8 | [12 empty] | SOLARHEATING |  | 1
GNR_SH_SUN_LS_Y-2050 | GSOLH | SUN |  |  | 1 | 0 | 0 | 0 | 0.22168 | 0.054566 | 0.343 |  | 2050 | 30 | 1 | 2050 | [20 empty] | 8 | [12 empty] | SOLARHEATING |  | 1
GNR_SH_SUN_SS-4-KW | GSOLH | SUN |  |  | 1 |  |  |  |  | 0.0161 | 0 |  |  |  | 0 | [21 empty] | 0.0042 | [12 empty] | SOLARHEATING |  | 1
GNR_SH_SUN_SS-4-KW_Y-2020 | GSOLH | SUN |  |  | 1 |  |  |  | 0.56 | 0.015867 | 0 |  | 2020 | 25 | 1 | 2029 | [20 empty] | 0.0042 | [12 empty] | SOLARHEATING |  | 1
GNR_SH_SUN_SS-4-KW_Y-2030 | GSOLH | SUN |  |  | 1 |  |  |  | 0.49 | 0.0161 | 0 |  | 2030 | 30 | 1 | 2039 | [20 empty] | 0.0042 | [12 empty] | SOLARHEATING |  | 1
GNR_SH_SUN_SS-4-KW_Y-2040 | GSOLH | SUN |  |  | 1 |  |  |  | 0.46667 | 0.0154 | 0 |  | 2040 | 30 | 1 | 2049 | [20 empty] | 0.0042 | [12 empty] | SOLARHEATING |  | 1
GNR_SH_SUN_SS-4-KW_Y-2050 | GSOLH | SUN |  |  | 1 |  |  |  | 0.44333 | 0.0147 | 0 |  | 2050 | 30 | 1 | 2050 | [20 empty] | 0.0042 | [12 empty] | SOLARHEATING |  | 1
GNR_ST_BFG_BP_CB-280 | GBPR | OTHERGAS |  | 2.8 | 0.9 |  | 70 | 0 |  | 12.0507 |  | 1.0146 |  |  | 0 | [20 empty] | 1 | 110 | 0.4 | 29.2 | 1 |  | 1.46 | 2 | 1 |  |  | 240% | 240% |  | STEAMTURBINE_SUBCRITICAL |  | 1 | 0.03 | 504
GNR_ST_BFG_BP_CB-70 | GBPR | OTHERGAS |  | 0.7 | 0.9 |  | 70 | 0 |  | 12.0507 |  | 0.567 |  |  | 0 | [20 empty] | 1 | 21 | 0.4 | 29.2 | 1 |  | 1.46 | 2 | 1 |  |  | 240% | 240% |  | STEAMTURBINE_SUBCRITICAL |  | 1 | 0.03 | 504
GNR_ST_BFG_BP_CB-90 | GBPR | OTHERGAS |  | 0.9 | 0.9 |  | 70 | 0 |  | 12.0507 |  | 0.65226 |  |  | 0 | [20 empty] | 1 | 65 | 0.4 | 29.2 | 1 |  | 1.46 | 2 | 1 |  |  | 240% | 240% |  | STEAMTURBINE_SUBCRITICAL |  | 1 | 0.03 | 504
GNR_ST_BGAS_BP_CB-40 | GBPR | BIOGAS |  | 0.4 | 0.9 |  | 70 | 0 |  | 12.0507 |  | 0.39343 |  |  | 0 | [20 empty] | 1 | 40 | 0.2 | 29.2 | 1 |  | 1.46 | 2 | 1 |  |  | 240% | 240% |  | STEAMTURBINE_SUBCRITICAL |  | 1 | 0.03 | 504
GNR_ST_BGAS_BP_E-33 | GBPR | BIOGAS |  | 0.7 | 0.80143 |  |  | 0 |  | 37.24 |  | 0.26519 |  |  | 0 | [20 empty] | 1 | 33.4 | 0.2 | 29.2 | 1 |  | 1.46 | 2 | 1 |  |  | 240% | 240% |  | STEAMTURBINE_SUBCRITICAL |  | 1 | 0.03 | 504
GNR_ST_BGAS_BP_E-38 | GBPR | BIOGAS |  | 0.7 | 0.92286 |  |  | 0 |  | 37.24 |  | 0.30537 |  |  | 0 | [20 empty] | 1 | 20 | 0.2 | 29.2 | 1 |  | 1.46 | 2 | 1 |  |  | 240% | 240% |  | STEAMTURBINE_SUBCRITICAL |  | 1 | 0.03 | 504
GNR_ST_BGAS_CND_E-33 | GCND | BIOGAS |  |  | 0.33 |  |  | 0 |  | 12.0507 | 1.53 | [24 empty] | 1 | 364 | 0.2 | 29.2 | 1 |  | 1.46 | 2 | 1 |  |  | 240% | 240% |  | STEAMTURBINE_SUBCRITICAL |  | 1 | 0.03 | 504
GNR_ST_BGAS_CND_E-37 | GCND | BIOGAS |  |  | 0.37 |  |  | 0 |  | 12.0507 | 1.53 | [24 empty] | 1 | 364 | 0.2 | 29.2 | 1 |  | 1.46 | 2 | 1 |  |  | 240% | 240% |  | STEAMTURBINE_SUBCRITICAL |  | 1 | 0.03 | 504
GNR_ST_BGAS_CND_E-38 | GCND | BIOGAS |  |  | 0.38 |  |  | 0 |  | 37.24 | 0.8036 |  |  |  | 0 | [20 empty] | 1 | 40.3 | 0.2 | 29.2 | 1 |  | 1.46 | 2 | 1 |  |  | 240% | 240% |  | STEAMTURBINE_SUBCRITICAL |  | 1 | 0.03 | 504
GNR_ST_BGAS_CND_E-40 | GCND | BIOGAS |  |  | 0.4 |  |  | 0 |  | 12.0507 | 1.53 | [24 empty] | 1 | 300 | 0.2 | 29.2 | 1 |  | 1.46 | 2 | 1 |  |  | 240% | 240% |  | STEAMTURBINE_SUBCRITICAL |  | 1 | 0.03 | 504
GNR_ST_BGAS_CND_E-45 | GCND | BIOGAS |  |  | 0.45 |  |  | 0 |  | 12.0507 | 1.53 | [24 empty] | 1 | 300 | 0.2 | 29.2 | 1 |  | 1.46 | 2 | 1 |  |  | 240% | 240% |  | STEAMTURBINE_SUBCRITICAL |  | 1 | 0.03 | 504
GNR_ST_BGAS_EXT_E-38 | GEXT | BIOGAS | 0.33 | 0.5 | 0.3842 |  | 40 | 0 | 0.634 | 11.52 |  | 0.58783 |  | 30 | [21 empty] | 1 | 0.1 | 0.2 | 29.2 | 1 |  | 1.46 | 2 | 1 |  |  | 240% | 240% |  | STEAMTURBINE_SUBCRITICAL |  | 1 | 0.03 | 504
GNR_ST_COAL_BP_CB-130 | GBPR | COAL |  | 1.3 | 0.9 |  |  | 0 |  | 56.056 |  | 0.99704 |  |  | 0 | [20 empty] | 1 | 230 | 0.25 | 36.5 | 1 |  | 1.825 | 2 | 1 |  |  | 240% | 240% |  | STEAMTURBINE_SUBCRITICAL |  | 1 | 0.03 | 504
GNR_ST_COAL_BP_CB-40 | GBPR | COAL |  | 0.4 | 0.9 |  |  | 0 |  | 56.056 |  | 0.504 |  |  | 0 | [20 empty] | 1 | 40 | 0.25 | 36.5 | 1 |  | 1.825 | 2 | 1 |  |  | 240% | 240% |  | STEAMTURBINE_SUBCRITICAL |  | 1 | 0.03 | 504
GNR_ST_COAL_BP_CB-50 | GBPR | COAL |  | 0.5 | 0.9 |  |  | 0 |  | 56.056 |  | 0.588 |  |  | 0 | [20 empty] | 1 | 507 | 0.25 | 36.5 | 1 |  | 1.825 | 2 | 1 |  |  | 240% | 240% |  | STEAMTURBINE_SUBCRITICAL |  | 1 | 0.03 | 504
GNR_ST_COAL_BP_CB-80 | GBPR | COAL |  | 0.8 | 0.9 |  |  | 0 |  | 56.056 |  | 0.784 |  |  | 0 | [20 empty] | 1 | 148 | 0.25 | 36.5 | 1 |  | 1.825 | 2 | 1 |  |  | 240% | 240% |  | STEAMTURBINE_SUBCRITICAL |  | 1 | 0.03 | 504
GNR_ST_COAL_BP_E-15 | GBPR | COAL |  | 0.2 | 0.9 |  |  | 0 |  | 56.056 |  | 0.294 |  |  | 0 | [20 empty] | 1 | 300 | 0.25 | 36.5 | 1 |  | 1.825 | 2 | 1 |  |  | 240% | 240% |  | STEAMTURBINE_SUBCRITICAL |  | 1 | 0.03 | 504
GNR_ST_COAL_BP_E-32 | GBPR | COAL |  | 0.75 | 0.74667 |  |  | 0 |  | 56.056 |  | 0.6272 |  |  | 0 | [20 empty] | 1 | 300 | 0.25 | 36.5 | 1 |  | 1.825 | 2 | 1 |  |  | 240% | 240% |  | STEAMTURBINE_SUBCRITICAL |  | 1 | 0.03 | 504
GNR_ST_COAL_BP_E-33 | GBPR | COAL |  | 0.75 | 0.77 |  |  | 0 |  | 56.056 |  | 0.6468 |  |  | 0 | [20 empty] | 1 | 400 | 0.25 | 36.5 | 1 |  | 1.825 | 2 | 1 |  |  | 240% | 240% |  | STEAMTURBINE_SUBCRITICAL |  | 1 | 0.03 | 504
GNR_ST_COAL_BP_E-34 | GBPR | COAL |  | 0.75 | 0.79333 |  |  | 0 |  | 56.056 |  | 0.6664 |  |  | 0 | [20 empty] | 1 | 227.3 | 0.25 | 36.5 | 1 |  | 1.825 | 2 | 1 |  |  | 240% | 240% |  | STEAMTURBINE_SUBCRITICAL |  | 1 | 0.03 | 504
GNR_ST_COAL_BP_E-35 | GBPR | COAL |  | 0.75 | 0.81667 |  |  | 0 |  | 56.056 |  | 0.686 |  |  | 0 | [20 empty] | 1 | 37 | 0.25 | 36.5 | 1 |  | 1.825 | 2 | 1 |  |  | 240% | 240% |  | STEAMTURBINE_SUBCRITICAL |  | 1 | 0.03 | 504
GNR_ST_COAL_BP_E-36 | GBPR | COAL |  | 0.75 | 0.84 |  |  | 0 |  | 56.056 |  | 0.7056 |  |  | 0 | [20 empty] | 1 | 300 | 0.25 | 36.5 | 1 |  | 1.825 | 2 | 1 |  |  | 240% | 240% |  | STEAMTURBINE_SUBCRITICAL |  | 1 | 0.03 | 504
GNR_ST_COAL_BP_E-37 | GBPR | COAL |  | 0.75 | 0.86333 |  |  | 0 |  | 56.056 |  | 0.7252 |  |  | 0 | [20 empty] | 1 | 300 | 0.25 | 36.5 | 1 |  | 1.825 | 2 | 1 |  |  | 240% | 240% |  | STEAMTURBINE_SUBCRITICAL |  | 1 | 0.03 | 504
GNR_ST_COAL_BP_E-38 | GBPR | COAL |  | 0.75 | 0.88667 |  |  | 0 |  | 56.056 |  | 0.7448 |  |  | 0 | [20 empty] | 1 | 142 | 0.25 | 36.5 | 1 |  | 1.825 | 2 | 1 |  |  | 240% | 240% |  | STEAMTURBINE_SUBCRITICAL |  | 1 | 0.03 | 504
GNR_ST_COAL_BP_E-39 | GBPR | COAL |  | 0.75 | 0.91 |  |  | 0 |  | 56.056 |  | 0.7644 |  |  | 0 | [20 empty] | 1 | 300 | 0.25 | 36.5 | 1 |  | 1.825 | 2 | 1 |  |  | 240% | 240% |  | STEAMTURBINE_SUBCRITICAL |  | 1 | 0.03 | 504
GNR_ST_COAL_BP_E-40 | GBPR | COAL |  | 0.75 | 0.93333 |  |  | 0 |  | 56.056 |  | 0.784 |  |  | 0 | [20 empty] | 1 | 400 | 0.25 | 36.5 | 1 |  | 1.825 | 2 | 1 |  |  | 240% | 240% |  | STEAMTURBINE_SUBCRITICAL |  | 1 | 0.03 | 504
GNR_ST_COAL_BP_E-41 | GBPR | COAL |  | 0.75 | 0.95667 |  |  | 0 |  | 56.056 |  | 0.8036 |  |  | 0 | [20 empty] | 1 | 400 | 0.25 | 36.5 | 1 |  | 1.825 | 2 | 1 |  |  | 240% | 240% |  | STEAMTURBINE_SUBCRITICAL |  | 1 | 0.03 | 504
GNR_ST_COAL_BP_E-42 | GBPR | COAL |  | 0.75 | 0.98 |  |  | 0 |  | 56.056 |  | 0.8232 |  |  | 0 | [20 empty] | 1 | 300 | 0.25 | 36.5 | 1 |  | 1.825 | 2 | 1 |  |  | 240% | 240% |  | STEAMTURBINE_SUBCRITICAL |  | 1 | 0.03 | 504
GNR_ST_COAL_BP_E-43 | GBPR | COAL |  | 0.75 | 1.0033 |  |  | 0 |  | 56.056 |  | 0.8428 |  |  | 0 | [20 empty] | 1 | 400 | 0.25 | 36.5 | 1 |  | 1.825 | 2 | 1 |  |  | 240% | 240% |  | STEAMTURBINE_SUBCRITICAL |  | 1 | 0.03 | 504
GNR_ST_COAL_BP_E-44 | GBPR | COAL |  | 0.75 | 1.0267 |  |  | 0 |  | 56.056 |  | 0.8624 |  |  | 0 | [20 empty] | 1 | 300 | 0.25 | 36.5 | 1 |  | 1.825 | 2 | 1 |  |  | 240% | 240% |  | STEAMTURBINE_SUBCRITICAL |  | 1 | 0.03 | 504
GNR_ST_COAL_CND_E-33 | GCND | COAL |  |  | 0.33 |  |  | 0 |  | 56.056 | 1.96 | [24 empty] | 1 | 400 | 0.25 | 36.5 | 1 |  | 1.825 | 2 | 1 |  |  | 240% | 240% |  | STEAMTURBINE_SUBCRITICAL |  | 1 | 0.03 | 504
GNR_ST_COAL_CND_E-35 | GCND | COAL |  |  | 0.35 |  |  | 0 |  | 56.056 | 1.96 | [24 empty] | 1 | 400 | 0.25 | 36.5 | 1 |  | 1.825 | 2 | 1 |  |  | 240% | 240% |  | STEAMTURBINE_SUBCRITICAL |  | 1 | 0.03 | 504
GNR_ST_COAL_CND_E-37 | GCND | COAL |  |  | 0.37 |  |  | 0 |  | 56.056 | 1.96 |  |  |  | 0 | [20 empty] | 1 | 400 | 0.25 | 36.5 | 1 |  | 1.825 | 2 | 1 |  |  | 240% | 240% |  | STEAMTURBINE_SUBCRITICAL |  | 1 | 0.03 | 504
GNR_ST_COAL_CND_E-38 | GCND | COAL |  |  | 0.38 |  |  | 0 |  | 56.056 | 1.96 |  |  |  | 0 | [20 empty] | 1 | 400 | 0.25 | 36.5 | 1 |  | 1.825 | 2 | 1 |  |  | 240% | 240% |  | STEAMTURBINE_SUBCRITICAL |  | 1 | 0.03 | 504
GNR_ST_COAL_CND_E-40 | GCND | COAL |  |  | 0.4 |  |  | 0 |  | 56.056 | 1.96 | [24 empty] | 1 | 565 | 0.25 | 36.5 | 1 |  | 1.825 | 2 | 1 |  |  | 240% | 240% |  | STEAMTURBINE_SUBCRITICAL |  | 1 | 0.03 | 504
GNR_ST_COAL_CND_E-44 | GCND | COAL |  |  | 0.44 |  |  | 0 |  | 56.056 | 1.96 |  |  |  | 0 | [20 empty] | 1 | 527 | 0.25 | 36.5 | 1 |  | 1.825 | 2 | 1 |  |  | 240% | 240% |  | STEAMTURBINE_SUBCRITICAL |  | 1 | 0.03 | 504
GNR_ST_COAL_CND_E-45 | GCND | COAL |  |  | 0.45 |  |  | 0 |  | 56.056 | 1.96 |  |  |  | 0 | [20 empty] | 1 | 400 | 0.25 | 36.5 | 1 |  | 1.825 | 2 | 1 |  |  | 240% | 240% |  | STEAMTURBINE_SUBCRITICAL |  | 1 | 0.03 | 504
GNR_ST_COAL_CND_E-46 | GCND | COAL |  |  | 0.46 |  |  | 0 |  | 56.056 | 1.96 |  |  |  | 0 | [20 empty] | 1 | 400 | 0.25 | 36.5 | 1 |  | 1.825 | 2 | 1 |  |  | 240% | 240% |  | STEAMTURBINE_SUBCRITICAL |  | 1 | 0.03 | 504
GNR_ST_COAL_CND_E-49_LS-400-MW_Y-2020 | GCND | COAL |  |  | 0.49 | 1.5 | 35 | 0.97 | 1.691 | 60.368 | 2.156 |  | 2020 | 40 | 1 | 2029 | [19 empty] | 1 | 400 | 0.15 | 36.5 | 1 |  | 1.825 | 3 | 1 |  |  | 240% | 240% |  | STEAMTURBINE_SUPERCRITICAL |  | 1 | 0.02 | 437
GNR_ST_COAL_CND_E-52_LS-400-MW_Y-2030 | GCND | COAL |  |  | 0.52 | 1.5 | 35 | 0.97 | 1.6577 | 60.368 | 2.156 |  | 2030 | 40 | 1 | 2039 | [19 empty] | 1 | 400 | 0.15 | 36.5 | 1 |  | 1.825 | 3 | 1 |  |  | 240% | 240% |  | STEAMTURBINE_SUPERCRITICAL |  | 1 | 0.02 | 437
GNR_ST_COAL_CND_E-53_LS-400-MW_Y-2040 | GCND | COAL |  |  | 0.53 | 1.5 | 35 | 0.97 | 1.616 | 60.368 | 2.156 |  | 2040 | 40 | 1 | 2049 | [19 empty] | 1 | 400 | 0.15 | 36.5 | 1 |  | 1.825 | 3 | 1 |  |  | 240% | 240% |  | STEAMTURBINE_SUPERCRITICAL |  | 1 | 0.02 | 437
GNR_ST_COAL_CND_E-54_LS-400-MW_Y-2050 | GCND | COAL |  |  | 0.54 | 1.5 | 35 | 0.97 | 1.5744 | 60.368 | 2.156 |  | 2050 | 40 | 1 | 2050 | [19 empty] | 1 | 400 | 0.1 | 36.5 | 1 |  | 1.825 | 3 | 1 |  |  | 240% | 240% |  | STEAMTURBINE_SUPERCRITICAL |  | 1 | 0.02 | 437
GNR_ST_COAL_EXT_E-35 | GEXT | COAL | 0.15 | 0.75 | 0.35 | 1.5 | 38 | 0.97 |  | 56.056 |  | 0.686 |  |  | 0 | [20 empty] | 1 | 300 | 0.25 | 36.5 | 1 |  | 1.825 | 2 | 1 |  |  | 240% | 240% |  | STEAMTURBINE_SUBCRITICAL |  | 1 | 0.03 | 504
GNR_ST_COAL_EXT_E-36 | GEXT | COAL | 0.15 | 0.75 | 0.36 | 1.5 | 38 | 0.97 |  | 56.056 |  | 0.7056 |  |  | 0 | [20 empty] | 1 | 300 | 0.25 | 36.5 | 1 |  | 1.825 | 2 | 1 |  |  | 240% | 240% |  | STEAMTURBINE_SUBCRITICAL |  | 1 | 0.03 | 504
GNR_ST_COAL_EXT_E-37 | GEXT | COAL | 0.15 | 0.75 | 0.37 | 1.5 | 38 | 0.97 |  | 56.056 |  | 0.7252 |  |  | 0 | [20 empty] | 1 | 300 | 0.25 | 36.5 | 1 |  | 1.825 | 2 | 1 |  |  | 240% | 240% |  | STEAMTURBINE_SUBCRITICAL |  | 1 | 0.03 | 504
GNR_ST_COAL_EXT_E-38 | GEXT | COAL | 0.15 | 0.75 | 0.38 | 1.5 | 38 | 0.97 |  | 56.056 |  | 0.7448 |  |  | 0 | [20 empty] | 1 | 300 | 0.25 | 36.5 | 1 |  | 1.825 | 2 | 1 |  |  | 240% | 240% |  | STEAMTURBINE_SUBCRITICAL |  | 1 | 0.03 | 504
GNR_ST_COAL_EXT_E-39 | GEXT | COAL | 0.15 | 0.75 | 0.39 | 1.5 | 38 | 0.97 |  | 56.056 |  | 0.7644 |  |  | 0 | [20 empty] | 1 | 300 | 0.25 | 36.5 | 1 |  | 1.825 | 2 | 1 |  |  | 240% | 240% |  | STEAMTURBINE_SUBCRITICAL |  | 1 | 0.03 | 504
GNR_ST_COAL_EXT_E-40 | GEXT | COAL | 0.15 | 0.75 | 0.4 | 1.5 | 38 | 0.97 |  | 56.056 |  | 0.784 |  |  | 0 | [20 empty] | 1 | 300 | 0.25 | 36.5 | 1 |  | 1.825 | 2 | 1 |  |  | 240% | 240% |  | STEAMTURBINE_SUBCRITICAL |  | 1 | 0.03 | 504
GNR_ST_COAL_EXT_E-41 | GEXT | COAL | 0.15 | 0.75 | 0.41 | 1.5 | 38 | 0.97 |  | 56.056 |  | 0.8036 |  |  | 0 | [20 empty] | 1 | 640 | 0.25 | 36.5 | 1 |  | 1.825 | 2 | 1 |  |  | 240% | 240% |  | STEAMTURBINE_SUBCRITICAL |  | 1 | 0.03 | 504
GNR_ST_COAL_EXT_E-42 | GEXT | COAL | 0.15 | 0.75 | 0.42 | 1.5 | 38 | 0.97 |  | 56.056 |  | 0.8232 |  |  | 0 | [20 empty] | 1 | 500 | 0.25 | 36.5 | 1 |  | 1.825 | 2 | 1 |  |  | 240% | 240% |  | STEAMTURBINE_SUBCRITICAL |  | 1 | 0.03 | 504
GNR_ST_COAL_EXT_E-43 | GEXT | COAL | 0.15 | 0.75 | 0.43 | 1.5 | 38 | 0.97 |  | 56.056 |  | 0.8428 |  |  | 0 | [20 empty] | 1 | 350 | 0.25 | 36.5 | 1 |  | 1.825 | 2 | 1 |  |  | 240% | 240% |  | STEAMTURBINE_SUBCRITICAL |  | 1 | 0.03 | 504
GNR_ST_COAL_EXT_E-44 | GEXT | COAL | 0.15 | 0.75 | 0.44 | 1.5 | 38 | 0.97 |  | 56.056 |  | 0.8624 |  |  | 0 | [20 empty] | 1 | 350 | 0.25 | 36.5 | 1 |  | 1.825 | 2 | 1 |  |  | 240% | 240% |  | STEAMTURBINE_SUBCRITICAL |  | 1 | 0.03 | 504
GNR_ST_COAL_EXT_E-47 | GEXT | COAL | 0.15 | 0.75 | 0.47 | 1.5 | 38 | 0.97 |  | 56.056 |  | 0.9212 |  |  | 0 | [20 empty] | 1 | 385 | 0.25 | 36.5 | 1 |  | 1.825 | 2 | 1 |  |  | 240% | 240% |  | STEAMTURBINE_SUBCRITICAL |  | 1 | 0.03 | 504
GNR_ST_COAL_EXT_E-49_LS-400-MW_Y-2020 | GEXT | COAL | 0.15 | 0.84 | 0.49 | 1.5 | 35 | 0.97 | 1.9894 | 60.368 |  | 1.0564 | 2020 | 40 | 1 | 2029 | [19 empty] | 1 | 400 | 0.15 | 36.5 | 1 |  | 1.825 | 3 | 1 |  |  | 240% | 240% |  | STEAMTURBINE_SUPERCRITICAL |  | 1 | 0.02 | 437
GNR_ST_COAL_EXT_E-52_LS-400-MW_Y-2030 | GEXT | COAL | 0.15 | 1.01 | 0.52 | 1.5 | 35 | 0.97 | 1.9502 | 60.368 |  | 1.1211 | 2030 | 40 | 1 | 2039 | [19 empty] | 1 | 400 | 0.15 | 36.5 | 1 |  | 1.825 | 3 | 1 |  |  | 240% | 240% |  | STEAMTURBINE_SUPERCRITICAL |  | 1 | 0.02 | 437
GNR_ST_COAL_EXT_E-53_LS-400-MW_Y-2040 | GEXT | COAL | 0.15 | 1.01 | 0.53 | 1.5 | 35 | 0.97 | 1.9012 | 60.368 |  | 1.1427 | 2040 | 40 | 1 | 2049 | [19 empty] | 1 | 400 | 0.15 | 36.5 | 1 |  | 1.825 | 3 | 1 |  |  | 240% | 240% |  | STEAMTURBINE_SUPERCRITICAL |  | 1 | 0.02 | 437
GNR_ST_COAL_EXT_E-54_LS-400-MW_Y-2050 | GEXT | COAL | 0.15 | 1.01 | 0.54 | 1.5 | 35 | 0.97 | 1.8522 | 60.368 |  | 1.1642 | 2050 | 40 | 1 | 2050 | [19 empty] | 1 | 400 | 0.1 | 36.5 | 1 |  | 1.825 | 3 | 1 |  |  | 240% | 240% |  | STEAMTURBINE_SUPERCRITICAL |  | 1 | 0.02 | 437
GNR_ST_FUELOIL_BP_CB-120 | GBPR | FUELOIL |  | 1.2 | 0.9 |  |  | 0 |  | 37.24 |  | 0.39449 |  |  | 0 | [20 empty] | 1 | 15.8 | 0.2 | 29.2 | 1 |  | 1.46 | 2 | 1 |  |  | 240% | 240% |  | STEAMTURBINE_SUBCRITICAL |  | 1 | 0.03 | 504
GNR_ST_FUELOIL_BP_CB-30 | GBPR | FUELOIL |  | 0.3 | 0.9 |  |  | 0 |  | 37.24 |  | 0.1669 |  |  | 0 | [20 empty] | 1 | 8 | 0.2 | 29.2 | 1 |  | 1.46 | 2 | 1 |  |  | 240% | 240% |  | STEAMTURBINE_SUBCRITICAL |  | 1 | 0.03 | 504
GNR_ST_FUELOIL_BP_CB-50 | GBPR | FUELOIL |  | 0.5 | 0.9 |  |  | 0 |  | 37.24 |  | 0.24108 |  |  | 0 | [20 empty] | 1 | 28 | 0.2 | 29.2 | 1 |  | 1.46 | 2 | 1 |  |  | 240% | 240% |  | STEAMTURBINE_SUBCRITICAL |  | 1 | 0.03 | 504
GNR_ST_FUELOIL_BP_E-15 | GBPR | FUELOIL |  | 0.2 | 0.9 |  |  | 0 |  | 37.24 |  | 0.12054 |  |  | 0 | [20 empty] | 1 | 220 | 0.2 | 29.2 | 1 |  | 1.46 | 2 | 1 |  |  | 240% | 240% |  | STEAMTURBINE_SUBCRITICAL |  | 1 | 0.03 | 504
GNR_ST_FUELOIL_BP_E-27 | GBPR | FUELOIL |  | 0.7 | 0.65571 |  |  | 0 |  | 37.24 |  | 0.21697 |  |  | 0 | [20 empty] | 1 | 9 | 0.2 | 29.2 | 1 |  | 1.46 | 2 | 1 |  |  | 240% | 240% |  | STEAMTURBINE_SUBCRITICAL |  | 1 | 0.03 | 504
GNR_ST_FUELOIL_BP_E-34 | GBPR | FUELOIL |  | 0.7 | 0.82571 |  |  | 0 |  | 37.24 |  | 0.27322 |  |  | 0 | [20 empty] | 1 | 4.28 | 0.2 | 29.2 | 1 |  | 1.46 | 2 | 1 |  |  | 240% | 240% |  | STEAMTURBINE_SUBCRITICAL |  | 1 | 0.03 | 504
GNR_ST_FUELOIL_BP_E-35 | GBPR | FUELOIL |  | 0.7 | 0.85 |  |  | 0 |  | 37.24 |  | 0.28126 |  |  | 0 | [20 empty] | 1 | 74.5 | 0.2 | 29.2 | 1 |  | 1.46 | 2 | 1 |  |  | 240% | 240% |  | STEAMTURBINE_SUBCRITICAL |  | 1 | 0.03 | 504
GNR_ST_FUELOIL_BP_E-36 | GBPR | FUELOIL |  | 0.7 | 0.87429 |  |  | 0 |  | 37.24 |  | 0.2893 |  |  | 0 | [20 empty] | 1 | 304 | 0.2 | 29.2 | 1 |  | 1.46 | 2 | 1 |  |  | 240% | 240% |  | STEAMTURBINE_SUBCRITICAL |  | 1 | 0.03 | 504
GNR_ST_FUELOIL_BP_E-37 | GBPR | FUELOIL |  | 0.7 | 0.89857 |  |  | 0 |  | 37.24 |  | 0.29733 |  |  | 0 | [20 empty] | 1 | 300 | 0.2 | 29.2 | 1 |  | 1.46 | 2 | 1 |  |  | 240% | 240% |  | STEAMTURBINE_SUBCRITICAL |  | 1 | 0.03 | 504
GNR_ST_FUELOIL_BP_E-38 | GBPR | FUELOIL |  | 0.7 | 0.92286 |  |  | 0 |  | 37.24 |  | 0.30537 |  |  | 0 | [20 empty] | 1 | 38 | 0.2 | 29.2 | 1 |  | 1.46 | 2 | 1 |  |  | 240% | 240% |  | STEAMTURBINE_SUBCRITICAL |  | 1 | 0.03 | 504
GNR_ST_FUELOIL_CND_E-30 | GCND | FUELOIL |  |  | 0.3 |  |  | 0 |  | 37.24 | 0.8036 |  |  |  | 0 | [20 empty] | 1 | 27.5 | 0.2 | 29.2 | 1 |  | 1.46 | 2 | 1 |  |  | 240% | 240% |  | STEAMTURBINE_SUBCRITICAL |  | 1 | 0.03 | 504
GNR_ST_FUELOIL_CND_E-32 | GCND | FUELOIL |  |  | 0.32 |  |  | 0 |  | 37.24 | 0.8036 |  |  |  | 0 | [20 empty] | 1 | 27.5 | 0.2 | 29.2 | 1 |  | 1.46 | 2 | 1 |  |  | 240% | 240% |  | STEAMTURBINE_SUBCRITICAL |  | 1 | 0.03 | 504
GNR_ST_FUELOIL_CND_E-33 | GCND | FUELOIL |  |  | 0.33 |  |  | 0 |  | 37.24 | 0.8036 |  |  |  | 0 | [20 empty] | 1 | 500 | 0.2 | 29.2 | 1 |  | 1.46 | 2 | 1 |  |  | 240% | 240% |  | STEAMTURBINE_SUBCRITICAL |  | 1 | 0.03 | 504
GNR_ST_FUELOIL_CND_E-34 | GCND | FUELOIL |  |  | 0.34 |  |  | 0 |  | 37.24 | 0.8036 |  |  |  | 0 | [20 empty] | 1 | 300 | 0.2 | 29.2 | 1 |  | 1.46 | 2 | 1 |  |  | 240% | 240% |  | STEAMTURBINE_SUBCRITICAL |  | 1 | 0.03 | 504
GNR_ST_FUELOIL_CND_E-35 | GCND | FUELOIL |  |  | 0.35 |  |  | 0 |  | 37.24 | 0.8036 |  |  |  | 0 | [20 empty] | 1 | 175 | 0.2 | 29.2 | 1 |  | 1.46 | 2 | 1 |  |  | 240% | 240% |  | STEAMTURBINE_SUBCRITICAL |  | 1 | 0.03 | 504
GNR_ST_FUELOIL_CND_E-36 | GCND | FUELOIL |  |  | 0.36 |  |  | 0 |  | 37.24 | 0.8036 |  |  |  | 0 | [20 empty] | 1 | 300 | 0.2 | 29.2 | 1 |  | 1.46 | 2 | 1 |  |  | 240% | 240% |  | STEAMTURBINE_SUBCRITICAL |  | 1 | 0.03 | 504
GNR_ST_FUELOIL_CND_E-37 | GCND | FUELOIL |  |  | 0.37 |  |  | 0 |  | 37.24 | 0.8036 |  |  |  | 0 | [20 empty] | 1 | 33.8 | 0.2 | 29.2 | 1 |  | 1.46 | 2 | 1 |  |  | 240% | 240% |  | STEAMTURBINE_SUBCRITICAL |  | 1 | 0.03 | 504
GNR_ST_FUELOIL_CND_E-38 | GCND | FUELOIL |  |  | 0.38 |  |  | 0 |  | 37.24 | 0.8036 |  |  |  | 0 | [20 empty] | 1 | 300 | 0.2 | 29.2 | 1 |  | 1.46 | 2 | 1 |  |  | 240% | 240% |  | STEAMTURBINE_SUBCRITICAL |  | 1 | 0.03 | 504
GNR_ST_FUELOIL_CND_E-39 | GCND | FUELOIL |  |  | 0.39 |  |  | 0 |  | 37.24 | 0.8036 |  |  |  | 0 | [20 empty] | 1 | 33.2 | 0.2 | 29.2 | 1 |  | 1.46 | 2 | 1 |  |  | 240% | 240% |  | STEAMTURBINE_SUBCRITICAL |  | 1 | 0.03 | 504
GNR_ST_FUELOIL_EXT_E-22 | GEXT | FUELOIL | 0.086 | 0.28266 | 0.22 |  | 145 | 0 |  | 9.038 |  | 0.54648 |  | 20 | [21 empty] | 1 | 160 | 0.2 | 29.2 | 1 |  | 1.46 | 2 | 1 |  |  | 240% | 240% |  | STEAMTURBINE_SUBCRITICAL |  | 1 | 0.03 | 504
GNR_ST_GAS_BP-E15 | GBPR | NATGAS |  | 0.22 | 0.85 |  | 121 | 0 |  | 12.0507 |  | 0.10959 |  | 20 | 0 |  |  |  |  | 1 | 1 |  | 6.5241 | [12 empty] | 1 | 20 | 0.4 | 29.2 | 1 |  | 1.46 | 2 | 1 |  |  | 240% | 240% |  | STEAMTURBINE_SUBCRITICAL |  | 1 | 0.03 | 504
GNR_ST_HYDROGEN_BP_CB-30 | GBPR | OTHERGAS |  | 0.3 | 0.9 |  |  | 0 |  | 12.0507 |  | 0.31777 |  |  | 0 | [20 empty] | 1 | 1.6 | 0.4 | 29.2 | 1 |  | 1.46 | 2 | 1 |  |  | 240% | 240% |  | STEAMTURBINE_SUBCRITICAL |  | 1 | 0.03 | 504
GNR_ST_LIGHTOIL_CND_E-33 | GCND | LIGHTOIL |  |  | 0.33 |  |  | 0 |  | 37.24 | 0.8036 |  |  |  | 0 | [20 empty] | 1 | 520 | 0.2 | 29.2 | 1 |  | 1.46 | 2 | 1 |  |  | 240% | 240% |  | STEAMTURBINE_SUBCRITICAL |  | 1 | 0.03 | 504
GNR_ST_LIGN_BP_E-28 | GBPR | LIGNITE |  | 0.75 | 0.65333 |  |  | 0 |  | 56.056 |  | 0.5488 |  |  | 0 | [20 empty] | 1 | 127 | 0.4 | 36.5 | 1 |  | 1.825 | 2 | 1 |  |  | 240% | 240% |  | STEAMTURBINE_SUBCRITICAL |  | 1 | 0.03 | 504
GNR_ST_LIGN_BP_E-31 | GBPR | LIGNITE |  | 0.75 | 0.72333 |  |  | 0 |  | 56.056 |  | 0.6076 |  |  | 0 | [20 empty] | 1 | 300 | 0.4 | 36.5 | 1 |  | 1.825 | 2 | 1 |  |  | 240% | 240% |  | STEAMTURBINE_SUBCRITICAL |  | 1 | 0.03 | 504
GNR_ST_LIGN_BP_E-33 | GBPR | LIGNITE |  | 0.75 | 0.77 |  |  | 0 |  | 56.056 |  | 0.6468 |  |  | 0 | [20 empty] | 1 | 350 | 0.4 | 36.5 | 1 |  | 1.825 | 2 | 1 |  |  | 240% | 240% |  | STEAMTURBINE_SUBCRITICAL |  | 1 | 0.03 | 504
GNR_ST_LIGN_BP_E-35 | GBPR | LIGNITE |  | 0.75 | 0.81667 |  |  | 0 |  | 56.056 |  | 0.686 |  |  | 0 | [20 empty] | 1 | 300 | 0.4 | 36.5 | 1 |  | 1.825 | 2 | 1 |  |  | 240% | 240% |  | STEAMTURBINE_SUBCRITICAL |  | 1 | 0.03 | 504
GNR_ST_LIGN_BP_E-37 | GBPR | LIGNITE |  | 0.75 | 0.86333 |  |  | 0 |  | 56.056 |  | 0.7252 |  |  | 0 | [20 empty] | 1 | 400 | 0.4 | 36.5 | 1 |  | 1.825 | 2 | 1 |  |  | 240% | 240% |  | STEAMTURBINE_SUBCRITICAL |  | 1 | 0.03 | 504
GNR_ST_LIGN_BP_E-38 | GBPR | LIGNITE |  | 0.75 | 0.88667 |  |  | 0 |  | 56.056 |  | 0.7448 |  |  | 0 | [20 empty] | 1 | 300 | 0.4 | 36.5 | 1 |  | 1.825 | 2 | 1 |  |  | 240% | 240% |  | STEAMTURBINE_SUBCRITICAL |  | 1 | 0.03 | 504
GNR_ST_LIGN_BP_E-39 | GBPR | LIGNITE |  | 0.75 | 0.91 |  |  | 0 |  | 56.056 |  | 0.7644 |  |  | 0 | [20 empty] | 1 | 400 | 0.4 | 36.5 | 1 |  | 1.825 | 2 | 1 |  |  | 240% | 240% |  | STEAMTURBINE_SUBCRITICAL |  | 1 | 0.03 | 504
GNR_ST_LIGN_CND_E-32 | GCND | LIGNITE |  |  | 0.32 |  |  | 0 |  | 56.056 | 1.96 |  |  |  | 0 | [20 empty] | 1 | 400 | 0.4 | 36.5 | 1 |  | 1.825 | 2 | 1 |  |  | 240% | 240% |  | STEAMTURBINE_SUBCRITICAL |  | 1 | 0.03 | 504
GNR_ST_LIGN_CND_E-41 | GCND | LIGNITE |  |  | 0.41 |  |  | 0 |  | 56.056 | 1.96 |  |  |  | 0 | [20 empty] | 1 | 400 | 0.4 | 36.5 | 1 |  | 1.825 | 2 | 1 |  |  | 240% | 240% |  | STEAMTURBINE_SUBCRITICAL |  | 1 | 0.03 | 504
GNR_ST_LIGN_CND_E-42 | GCND | LIGNITE |  |  | 0.42 |  |  | 0 |  | 56.056 | 1.96 |  |  |  | 0 | [20 empty] | 1 | 300 | 0.4 | 36.5 | 1 |  | 1.825 | 2 | 1 |  |  | 240% | 240% |  | STEAMTURBINE_SUBCRITICAL |  | 1 | 0.03 | 504
GNR_ST_LIGN_CND_E-43 | GCND | LIGNITE |  |  | 0.43 |  |  | 0 |  | 56.056 | 1.96 |  |  |  | 0 | [20 empty] | 1 | 300 | 0.4 | 36.5 | 1 |  | 1.825 | 2 | 1 |  |  | 240% | 240% |  | STEAMTURBINE_SUBCRITICAL |  | 1 | 0.03 | 504
GNR_ST_LIGN_EXT_E-34 | GEXT | LIGNITE | 0.15 | 0.75 | 0.34 | 1.5 | 38 | 0.97 |  | 56.056 |  | 0.6664 |  |  | 0 | [20 empty] | 1 | 300 | 0.4 | 36.5 | 1 |  | 1.825 | 2 | 1 |  |  | 240% | 240% |  | STEAMTURBINE_SUBCRITICAL |  | 1 | 0.03 | 504
GNR_ST_LIGN_EXT_E-39 | GEXT | LIGNITE | 0.15 | 0.75 | 0.39 | 1.5 | 38 | 0.97 |  | 56.056 |  | 0.7644 |  |  | 0 | [20 empty] | 1 | 300 | 0.4 | 36.5 | 1 |  | 1.825 | 2 | 1 |  |  | 240% | 240% |  | STEAMTURBINE_SUBCRITICAL |  | 1 | 0.03 | 504
GNR_ST_LIGN_EXT_E-40 | GEXT | LIGNITE | 0.15 | 0.75 | 0.4 | 1.5 | 38 | 0.97 |  | 56.056 |  | 0.784 |  |  | 0 | [20 empty] | 1 | 300 | 0.4 | 36.5 | 1 |  | 1.825 | 2 | 1 |  |  | 240% | 240% |  | STEAMTURBINE_SUBCRITICAL |  | 1 | 0.03 | 504
GNR_ST_MSW_BP_CB-10 | GBPR | MUNIWASTE |  | 0.1 | 0.9 | 0.3 | 90 | 0.99815 |  | 196 |  | 1.9885 |  |  | 0 | [20 empty] | 1 | 5.8015 | 0.2 | 36.5 | 1 |  | 1.825 | 0.5 | 0.5 |  |  | 600% | 600% |  | STEAMTURBINE_SUBCRITICAL |  | 1 | 0.01 | 420
GNR_ST_MSW_BP_CB-20 | GBPR | MUNIWASTE |  | 0.2 | 0.9 | 0.3 | 90 | 0.99815 |  | 196 |  | 3.6456 |  |  | 0 | [20 empty] | 1 | 0.2 | 0.2 | 36.5 | 1 |  | 1.825 | 0.5 | 0.5 |  |  | 600% | 600% |  | STEAMTURBINE_SUBCRITICAL |  | 1 | 0.01 | 420
GNR_ST_MSW_BP_CB-30 | GBPR | MUNIWASTE |  | 0.3 | 0.9 | 0.3 | 90 | 0.99815 |  | 196 |  | 5.0478 |  |  | 0 | [20 empty] | 1 | 7 | 0.2 | 36.5 | 1 |  | 1.825 | 0.5 | 0.5 |  |  | 600% | 600% |  | STEAMTURBINE_SUBCRITICAL |  | 1 | 0.01 | 420
GNR_ST_MSW_BP_CB-40 | GBPR | MUNIWASTE |  | 0.4 | 0.9 | 0.3 | 90 | 0.99815 |  | 196 |  | 6.2496 |  |  | 0 | [20 empty] | 1 | 19.32 | 0.2 | 36.5 | 1 |  | 1.825 | 0.5 | 0.5 |  |  | 600% | 600% |  | STEAMTURBINE_SUBCRITICAL |  | 1 | 0.01 | 420
GNR_ST_MSW_BP_CB-60 | GBPR | MUNIWASTE |  | 0.6 | 0.9 | 0.3 | 90 | 0.99815 |  | 196 |  | 8.2026 |  |  | 0 | [20 empty] | 1 | 39.7071 | 0.2 | 36.5 | 1 |  | 1.825 | 0.5 | 0.5 |  |  | 600% | 600% |  | STEAMTURBINE_SUBCRITICAL |  | 1 | 0.01 | 420
GNR_ST_MSW_BP_E-15 | GBPR | MUNIWASTE |  | 0.2 | 0.9 |  |  | 0 |  | 196 |  | 3.6456 | [23 empty] | 1 | 34 | 0.2 | 36.5 | 1 |  | 1.825 | 0.5 | 0.5 |  |  | 600% | 600% |  | STEAMTURBINE_SUBCRITICAL |  | 1 | 0.01 | 420
GNR_ST_MSW_BP_E-16 | GBPR | MUNIWASTE |  | 0.29576 | 0.70098 | 0.3 | 90 | 0.99815 |  | 196 |  | 3.8886 |  |  | 0 | [20 empty] | 1 | 28.5 | 0.2 | 36.5 | 1 |  | 1.825 | 0.5 | 0.5 |  |  | 600% | 600% |  | STEAMTURBINE_SUBCRITICAL |  | 1 | 0.01 | 420
GNR_ST_MSW_BP_E-17 | GBPR | MUNIWASTE |  | 0.29576 | 0.74479 | 0.3 | 90 | 0.99815 |  | 196 |  | 4.1317 |  |  | 0 | [20 empty] | 1 | 2.4 | 0.2 | 36.5 | 1 |  | 1.825 | 0.5 | 0.5 |  |  | 600% | 600% |  | STEAMTURBINE_SUBCRITICAL |  | 1 | 0.01 | 420
GNR_ST_MSW_BP_E-18 | GBPR | MUNIWASTE |  | 0.29576 | 0.7886 | 0.3 | 90 | 0.99815 |  | 196 |  | 4.3747 |  |  | 0 | [20 empty] | 1 | 2.85 | 0.2 | 36.5 | 1 |  | 1.825 | 0.5 | 0.5 |  |  | 600% | 600% |  | STEAMTURBINE_SUBCRITICAL |  | 1 | 0.01 | 420
GNR_ST_MSW_BP_E-19 | GBPR | MUNIWASTE |  | 0.29576 | 0.83241 | 0.3 | 90 | 0.99815 |  | 196 |  | 4.6178 |  |  | 0 | [20 empty] | 1 | 9 | 0.2 | 36.5 | 1 |  | 1.825 | 0.5 | 0.5 |  |  | 600% | 600% |  | STEAMTURBINE_SUBCRITICAL |  | 1 | 0.01 | 420
GNR_ST_MSW_BP_E-20 | GBPR | MUNIWASTE |  | 0.29576 | 0.87622 | 0.3 | 90 | 0.99815 |  | 196 |  | 4.8608 |  |  | 0 | [20 empty] | 1 | 2.89 | 0.2 | 36.5 | 1 |  | 1.825 | 0.5 | 0.5 |  |  | 600% | 600% |  | STEAMTURBINE_SUBCRITICAL |  | 1 | 0.01 | 420
GNR_ST_MSW_BP_E-21 | GBPR | MUNIWASTE |  | 0.29576 | 0.92003 | 0.3 | 90 | 0.99815 |  | 196 |  | 5.1038 |  |  | 0 | [20 empty] | 1 | 6.7 | 0.2 | 36.5 | 1 |  | 1.825 | 0.5 | 0.5 |  |  | 600% | 600% |  | STEAMTURBINE_SUBCRITICAL |  | 1 | 0.01 | 420
GNR_ST_MSW_BP_E-22 | GBPR | MUNIWASTE |  | 0.29576 | 0.96384 | 0.3 | 90 | 0.99815 |  | 196 |  | 5.3469 |  |  | 0 | [20 empty] | 1 | 4.5 | 0.2 | 36.5 | 1 |  | 1.825 | 0.5 | 0.5 |  |  | 600% | 600% |  | STEAMTURBINE_SUBCRITICAL |  | 1 | 0.01 | 420
GNR_ST_MSW_BP_E-23 | GBPR | MUNIWASTE |  | 0.29576 | 1.0077 | 0.3 | 90 | 0.99815 |  | 196 |  | 5.5899 |  |  | 0 | [20 empty] | 1 | 8 | 0.2 | 36.5 | 1 |  | 1.825 | 0.5 | 0.5 |  |  | 600% | 600% |  | STEAMTURBINE_SUBCRITICAL |  | 1 | 0.01 | 420
GNR_ST_MSW_BP_E-23_LS-220-MW-FEED_Y-2020 | GBPR | MUNIWASTE |  | 0.3 | 0.99667 | 0.1 | 60 | 0.998 | 7.6737 | 156.8 |  | 5.5808 | 2020 | 25 | 1 | 2029 | [19 empty] | 1 | 51.3 | 0.2 | 36.5 | 1 |  | 1.825 | 0.5 | 0.5 |  |  | 600% | 600% | 1 | STEAMTURBINE_SUBCRITICAL |  | 1 | 0.01 | 403
GNR_ST_MSW_BP_E-23_MS-80-MW-FEED_Y-2020 | GBPR | MUNIWASTE |  | 0.29 | 1.0231 | 0.1 | 60 | 0.998 | 8.9194 | 245 |  | 5.6417 | 2020 | 25 | 1 | 2029 | [19 empty] | 1 | 18.4 | 0.2 | 36.5 | 1 |  | 1.825 | 0.5 | 0.5 |  |  | 600% | 600% | 1 | STEAMTURBINE_SUBCRITICAL |  | 1 | 0.01 | 403
GNR_ST_MSW_BP_E-23_SS-35-MW-FEED_Y-2020 | GBPR | MUNIWASTE |  | 0.29 | 1.0231 | 0.1 | 70 | 0.998 | 10.2457 | 382.2 |  | 5.7605 | 2020 | 25 | 1 | 2029 | [19 empty] | 1 | 8 | 0.2 | 36.5 | 1 |  | 1.825 | 0.5 | 0.5 |  |  | 600% | 600% | 1 | STEAMTURBINE_SUBCRITICAL |  | 1 | 0.01 | 403
GNR_ST_MSW_BP_E-24_LS-220-MW-FEED_Y-2030 | GBPR | MUNIWASTE |  | 0.3 | 1.04 | 0.1 | 20 | 0.998 | 7.2875 | 147 |  | 5.681 | 2030 | 25 | 1 | 2039 | [19 empty] | 1 | 51.3 | 0.2 | 36.5 | 1 |  | 1.825 | 0.5 | 0.5 |  |  | 600% | 600% | 1 | STEAMTURBINE_SUBCRITICAL |  | 1 | 0.01 | 370
GNR_ST_MSW_BP_E-24_MS-80-MW-FEED_Y-2030 | GBPR | MUNIWASTE |  | 0.3 | 1.04 | 0.1 | 40 | 0.998 | 8.4923 | 235.2 |  | 5.7492 | 2030 | 25 | 1 | 2039 | [19 empty] | 1 | 18.4 | 0.2 | 36.5 | 1 |  | 1.825 | 0.5 | 0.5 |  |  | 600% | 600% | 1 | STEAMTURBINE_SUBCRITICAL |  | 1 | 0.01 | 370
GNR_ST_MSW_BP_E-24_MS-80-MW-FEED_Y-2040 | GBPR | MUNIWASTE |  | 0.3 | 1.04 | 0.1 | 25 | 0.998 | 7.9669 | 215.6 |  | 5.6519 | 2040 | 25 | 1 | 2049 | [19 empty] | 1 | 18.4 | 0.2 | 36.5 | 1 |  | 1.825 | 0.5 | 0.5 |  |  | 600% | 600% | 1 | STEAMTURBINE_SUBCRITICAL |  | 1 | 0.01 | 370
GNR_ST_MSW_BP_E-24_MS-80-MW-FEED_Y-2050 | GBPR | MUNIWASTE |  | 0.3 | 1.04 | 0.1 | 10 | 0.998 | 7.4414 | 196 |  | 5.5546 | 2050 | 25 | 1 | 2050 | [19 empty] | 1 | 18.4 | 0.2 | 36.5 | 1 |  | 1.825 | 0.5 | 0.5 |  |  | 600% | 600% | 1 | STEAMTURBINE_SUBCRITICAL |  | 1 | 0.01 | 302
GNR_ST_MSW_BP_E-24_SS-35-MW-FEED_Y-2030 | GBPR | MUNIWASTE |  | 0.3 | 1.04 | 0.1 | 60 | 0.998 | 9.3698 | 343 |  | 5.7797 | 2030 | 25 | 1 | 2039 | [19 empty] | 1 | 8 | 0.2 | 36.5 | 1 |  | 1.825 | 0.5 | 0.5 |  |  | 600% | 600% | 1 | STEAMTURBINE_SUBCRITICAL |  | 1 | 0.01 | 370
GNR_ST_MSW_BP_E-24_SS-35-MW-FEED_Y-2040 | GBPR | MUNIWASTE |  | 0.3 | 1.04 | 0.1 | 40 | 0.998 | 9.0031 | 323.4 |  | 5.7513 | 2040 | 25 | 1 | 2049 | [19 empty] | 1 | 8 | 0.2 | 36.5 | 1 |  | 1.825 | 0.5 | 0.5 |  |  | 600% | 600% | 1 | STEAMTURBINE_SUBCRITICAL |  | 1 | 0.01 | 370
GNR_ST_MSW_BP_E-24_SS-35-MW-FEED_Y-2050 | GBPR | MUNIWASTE |  | 0.3 | 1.04 | 0.1 | 20 | 0.998 | 8.6364 | 303.8 |  | 5.7228 | 2050 | 25 | 1 | 2050 | [19 empty] | 1 | 8 | 0.2 | 36.5 | 1 |  | 1.825 | 0.5 | 0.5 |  |  | 600% | 600% | 1 | STEAMTURBINE_SUBCRITICAL |  | 1 | 0.01 | 302
GNR_ST_MSW_BP_E-25 | GBPR | MUNIWASTE |  | 0.29576 | 1.0953 | 0.3 | 90 | 0.99815 |  | 196 |  | 6.076 |  |  | 0 | [20 empty] | 1 | 7.4 | 0.2 | 36.5 | 1 |  | 1.825 | 0.5 | 0.5 |  |  | 600% | 600% |  | STEAMTURBINE_SUBCRITICAL |  | 1 | 0.01 | 420
GNR_ST_MSW_BP_E-25_LS-220-MW-FEED_Y-2040 | GBPR | MUNIWASTE |  | 0.3 | 1.0617 | 0.1 | 15 | 0.998 | 6.8319 | 137.2 |  | 5.6976 | 2040 | 25 | 1 | 2049 | [19 empty] | 1 | 51.3 | 0.2 | 36.5 | 1 |  | 1.825 | 0.5 | 0.5 |  |  | 600% | 600% | 1 | STEAMTURBINE_SUBCRITICAL |  | 1 | 0.01 | 370
GNR_ST_MSW_BP_E-25_LS-220-MW-FEED_Y-2050 | GBPR | MUNIWASTE |  | 0.3 | 1.0833 | 0.1 | 10 | 0.998 | 6.3764 | 127.4 |  | 5.71 | 2050 | 25 | 1 | 2050 | [19 empty] | 1 | 51.3 | 0.2 | 36.5 | 1 |  | 1.825 | 0.5 | 0.5 |  |  | 600% | 600% | 1 | STEAMTURBINE_SUBCRITICAL |  | 1 | 0.01 | 302
GNR_ST_MSW_BP_E-26 | GBPR | MUNIWASTE |  | 0.29576 | 1.1391 | 0.3 | 90 | 0.99815 |  | 196 |  | 6.319 |  |  | 0 | [20 empty] | 1 | 7 | 0.2 | 36.5 | 1 |  | 1.825 | 0.5 | 0.5 |  |  | 600% | 600% |  | STEAMTURBINE_SUBCRITICAL |  | 1 | 0.01 | 420
GNR_ST_MSW_BP_E-27 | GBPR | MUNIWASTE |  | 0.29576 | 1.1829 | 0.3 | 90 | 0.99815 |  | 196 |  | 6.5621 |  |  | 0 | [20 empty] | 1 | 17.9 | 0.2 | 36.5 | 1 |  | 1.825 | 0.5 | 0.5 |  |  | 600% | 600% |  | STEAMTURBINE_SUBCRITICAL |  | 1 | 0.01 | 420
GNR_ST_MSW_BP_E-28 | GBPR | MUNIWASTE |  | 0.29576 | 1.2705 | 0.3 | 90 | 0.99815 |  | 196 |  | 7.0482 |  |  | 0 | [20 empty] | 1 | 12.89 | 0.2 | 36.5 | 1 |  | 1.825 | 0.5 | 0.5 |  |  | 600% | 600% |  | STEAMTURBINE_SUBCRITICAL |  | 1 | 0.01 | 420
GNR_ST_MSW_BP_E-33 | GBPR | MUNIWASTE |  | 0.29576 | 1.4458 | 0.3 | 90 | 0.99815 |  | 196 |  | 8.0203 |  |  | 0 | [20 empty] | 1 | 41 | 0.2 | 36.5 | 1 |  | 1.825 | 0.5 | 0.5 |  |  | 600% | 600% |  | STEAMTURBINE_SUBCRITICAL |  | 1 | 0.01 | 420
GNR_ST_MSW_CND_E-20 | GCND | MUNIWASTE |  |  | 0.2 | 0.1 | 60 | 0.998 |  | 156.8 | 24.2643 |  |  |  | 0 | [20 empty] | 1 | 51.3 | 0.2 | 36.5 | 1 |  | 1.825 | 0.5 | 0.5 |  |  | 600% | 600% |  | STEAMTURBINE_SUBCRITICAL |  | 1 | 0.01 | 420
GNR_ST_MSW_CND_E-23_LS-220-MW-FEED_Y-2020 | GCND | MUNIWASTE |  |  | 0.23 | 0.1 | 60 | 0.998 | 6.5226 | 156.8 | 24.2643 |  | 2020 | 25 | 1 | 2029 | [19 empty] | 1 | 51.3 | 0.2 | 36.5 | 1 |  | 1.825 | 0.5 | 0.5 |  |  | 600% | 600% |  | STEAMTURBINE_SUBCRITICAL |  | 1 | 0.01 | 403
GNR_ST_MSW_CND_E-23_MS-80-MW-FEED_Y-2020 | GCND | MUNIWASTE |  |  | 0.23 | 0.1 | 60 | 0.998 | 7.5815 | 245 | 24.5291 |  | 2020 | 25 | 1 | 2029 | [19 empty] | 1 | 18.4 | 0.2 | 36.5 | 1 |  | 1.825 | 0.5 | 0.5 |  |  | 600% | 600% |  | STEAMTURBINE_SUBCRITICAL |  | 1 | 0.01 | 403
GNR_ST_MSW_CND_E-23_SS-35-MW-FEED_Y-2020 | GCND | MUNIWASTE |  |  | 0.23 | 0.1 | 70 | 0.998 | 8.7088 | 382.2 | 25.0458 |  | 2020 | 25 | 1 | 2029 | [19 empty] | 1 | 8 | 0.2 | 36.5 | 1 |  | 1.825 | 0.5 | 0.5 |  |  | 600% | 600% |  | STEAMTURBINE_SUBCRITICAL |  | 1 | 0.01 | 403
GNR_ST_MSW_CND_E-24_LS-220-MW-FEED_Y-2030 | GCND | MUNIWASTE |  |  | 0.24 | 0.1 | 20 | 0.998 | 6.1944 | 147 | 23.6709 |  | 2030 | 25 | 1 | 2039 | [19 empty] | 1 | 51.3 | 0.2 | 36.5 | 1 |  | 1.825 | 0.5 | 0.5 |  |  | 600% | 600% |  | STEAMTURBINE_SUBCRITICAL |  | 1 | 0.01 | 370
GNR_ST_MSW_CND_E-24_MS-80-MW-FEED_Y-2030 | GCND | MUNIWASTE |  |  | 0.24 | 0.1 | 40 | 0.998 | 7.2185 | 235.2 | 23.9549 |  | 2030 | 25 | 1 | 2039 | [19 empty] | 1 | 18.4 | 0.2 | 36.5 | 1 |  | 1.825 | 0.5 | 0.5 |  |  | 600% | 600% |  | STEAMTURBINE_SUBCRITICAL |  | 1 | 0.01 | 370
GNR_ST_MSW_CND_E-24_MS-80-MW-FEED_Y-2040 | GCND | MUNIWASTE |  |  | 0.24 | 0.1 | 25 | 0.998 | 6.7718 | 215.6 | 23.5496 |  | 2040 | 25 | 1 | 2049 | [19 empty] | 1 | 18.4 | 0.2 | 36.5 | 1 |  | 1.825 | 0.5 | 0.5 |  |  | 600% | 600% |  | STEAMTURBINE_SUBCRITICAL |  | 1 | 0.01 | 370
GNR_ST_MSW_CND_E-24_MS-80-MW-FEED_Y-2050 | GCND | MUNIWASTE |  |  | 0.24 | 0.1 | 10 | 0.998 | 6.3252 | 196 | 23.1443 |  | 2050 | 25 | 1 | 2050 | [19 empty] | 1 | 18.4 | 0.2 | 36.5 | 1 |  | 1.825 | 0.5 | 0.5 |  |  | 600% | 600% |  | STEAMTURBINE_SUBCRITICAL |  | 1 | 0.01 | 302
GNR_ST_MSW_CND_E-24_SS-35-MW-FEED_Y-2030 | GCND | MUNIWASTE |  |  | 0.24 | 0.1 | 60 | 0.998 | 7.9644 | 343 | 24.0822 |  | 2030 | 25 | 1 | 2039 | [19 empty] | 1 | 8 | 0.2 | 36.5 | 1 |  | 1.825 | 0.5 | 0.5 |  |  | 600% | 600% |  | STEAMTURBINE_SUBCRITICAL |  | 1 | 0.01 | 370
GNR_ST_MSW_CND_E-24_SS-35-MW-FEED_Y-2040 | GCND | MUNIWASTE |  |  | 0.24 | 0.1 | 40 | 0.998 | 7.6526 | 323.4 | 23.9637 |  | 2040 | 25 | 1 | 2049 | [19 empty] | 1 | 8 | 0.2 | 36.5 | 1 |  | 1.825 | 0.5 | 0.5 |  |  | 600% | 600% |  | STEAMTURBINE_SUBCRITICAL |  | 1 | 0.01 | 370
GNR_ST_MSW_CND_E-24_SS-35-MW-FEED_Y-2050 | GCND | MUNIWASTE |  |  | 0.24 | 0.1 | 20 | 0.998 | 7.3409 | 303.8 | 23.8452 |  | 2050 | 25 | 1 | 2050 | [19 empty] | 1 | 8 | 0.2 | 36.5 | 1 |  | 1.825 | 0.5 | 0.5 |  |  | 600% | 600% |  | STEAMTURBINE_SUBCRITICAL |  | 1 | 0.01 | 302
GNR_ST_MSW_CND_E-25_LS-220-MW-FEED_Y-2040 | GCND | MUNIWASTE |  |  | 0.245 | 0.1 | 15 | 0.998 | 5.8072 | 137.2 | 23.2554 |  | 2040 | 25 | 1 | 2049 | [19 empty] | 1 | 51.3 | 0.2 | 36.5 | 1 |  | 1.825 | 0.5 | 0.5 |  |  | 600% | 600% |  | STEAMTURBINE_SUBCRITICAL |  | 1 | 0.01 | 370
GNR_ST_MSW_CND_E-25_LS-220-MW-FEED_Y-2050 | GCND | MUNIWASTE |  |  | 0.25 | 0.1 | 10 | 0.998 | 5.4199 | 127.4 | 22.8399 |  | 2050 | 25 | 1 | 2050 | [19 empty] | 1 | 51.3 | 0.2 | 36.5 | 1 |  | 1.825 | 0.5 | 0.5 |  |  | 600% | 600% |  | STEAMTURBINE_SUBCRITICAL |  | 1 | 0.01 | 302
GNR_ST_MSW_CND_E-33 | GCND | MUNIWASTE |  |  | 0.33 |  |  | 0 |  | 196 | 24.304 |  |  |  | 0 | [20 empty] | 1 | 40 | 0.2 | 36.5 | 1 |  | 1.825 | 0.5 | 0.5 |  |  | 600% | 600% |  | STEAMTURBINE_SUBCRITICAL |  | 1 | 0.01 | 420
GNR_ST_MSW_CND_E-40 | GCND | MUNIWASTE |  |  | 0.4 |  |  | 0 |  | 196 | 24.304 | [24 empty] | 1 | 300 | 0.2 | 36.5 | 1 |  | 1.825 | 0.5 | 0.5 |  |  | 600% | 600% |  | STEAMTURBINE_SUBCRITICAL |  | 1 | 0.01 | 420
GNR_ST_NGAS_BP_CB-130 | GBPR | NATGAS |  | 1.3 | 0.9 |  | 70 | 0 |  | 12.0507 |  | 0.7783 |  |  | 0 |  |  |  |  | 1 | 1 |  | 1.9658 | [12 empty] | 1 | 102 | 0.4 | 29.2 | 1 |  | 1.46 | 2 | 1 |  |  | 240% | 240% |  | STEAMTURBINE_SUBCRITICAL |  | 1 | 0.03 | 504
GNR_ST_NGAS_BP_CB-40 | GBPR | NATGAS |  | 0.4 | 0.9 |  | 70 | 0 |  | 12.0507 |  | 0.39343 |  |  | 0 |  |  |  |  | 1 | 1 |  | 3.8889 | [12 empty] | 1 | 36 | 0.4 | 29.2 | 1 |  | 1.46 | 2 | 1 |  |  | 240% | 240% |  | STEAMTURBINE_SUBCRITICAL |  | 1 | 0.03 | 504
GNR_ST_NGAS_BP_CB-50 | GBPR | NATGAS |  | 0.5 | 0.9 |  | 70 | 0 |  | 12.0507 |  | 0.459 |  |  | 0 |  |  |  |  | 1 | 1 |  | 3.3333 | [12 empty] | 1 | 4.6 | 0.4 | 29.2 | 1 |  | 1.46 | 2 | 1 |  |  | 240% | 240% |  | STEAMTURBINE_SUBCRITICAL |  | 1 | 0.03 | 504
GNR_ST_NGAS_BP_CB-90 | GBPR | NATGAS |  | 0.9 | 0.9 |  | 70 | 0 |  | 12.0507 |  | 0.65226 |  |  | 0 |  |  |  |  | 1 | 1 |  | 2.3457 | [12 empty] | 1 | 129 | 0.4 | 29.2 | 1 |  | 1.46 | 2 | 1 |  |  | 240% | 240% |  | STEAMTURBINE_SUBCRITICAL |  | 1 | 0.03 | 504
GNR_ST_NGAS_BP_E-15 | GBPR | NATGAS |  | 0.2 | 0.9 |  |  | 0 |  | 12.0507 |  | 0.2295 | [7 empty] | 1 | 1 |  | 6.6667 | [12 empty] | 1 | 142 | 0.4 | 29.2 | 1 |  | 1.46 | 2 | 1 |  |  | 240% | 240% |  | STEAMTURBINE_SUBCRITICAL |  | 1 | 0.03 | 504
GNR_ST_NGAS_BP_E-28 | GBPR | NATGAS |  | 0.51 | 0.84 |  | 70 | 0 |  | 12.0507 |  | 0.53905 |  | 25 | 0 |  |  |  |  | 1 | 1 |  | 3.5247 | [12 empty] | 1 | 120.09 | 0.4 | 29.2 | 1 |  | 1.46 | 2 | 1 |  |  | 240% | 240% |  | STEAMTURBINE_SUBCRITICAL |  | 1 | 0.03 | 504
GNR_ST_NGAS_BP_E-31 | GBPR | NATGAS |  | 0.7 | 0.75286 |  |  | 0 |  | 37.24 |  | 0.24912 |  |  | 0 |  |  |  |  | 1 | 1 |  | 3.2258 | [12 empty] | 1 | 26.5 | 0.4 | 29.2 | 1 |  | 1.46 | 2 | 1 |  |  | 240% | 240% |  | STEAMTURBINE_SUBCRITICAL |  | 1 | 0.03 | 504
GNR_ST_NGAS_BP_E-33 | GBPR | NATGAS |  | 0.7 | 0.80143 |  |  | 0 |  | 37.24 |  | 0.26519 |  |  | 0 |  |  |  |  | 1 | 1 |  | 3.0303 | [12 empty] | 1 | 203.9 | 0.4 | 29.2 | 1 |  | 1.46 | 2 | 1 |  |  | 240% | 240% |  | STEAMTURBINE_SUBCRITICAL |  | 1 | 0.03 | 504
GNR_ST_NGAS_BP_E-37 | GBPR | NATGAS |  | 0.7 | 0.89857 |  |  | 0 |  | 37.24 |  | 0.29733 |  |  | 0 |  |  |  |  | 1 | 1 |  | 2.7027 | [12 empty] | 1 | 300 | 0.4 | 29.2 | 1 |  | 1.46 | 2 | 1 |  |  | 240% | 240% |  | STEAMTURBINE_SUBCRITICAL |  | 1 | 0.03 | 504
GNR_ST_NGAS_BP_E-38 | GBPR | NATGAS |  | 0.7 | 0.92286 |  |  | 0 |  | 37.24 |  | 0.30537 |  |  | 0 |  |  |  |  | 1 | 1 |  | 2.6316 | [12 empty] | 1 | 325 | 0.4 | 29.2 | 1 |  | 1.46 | 2 | 1 |  |  | 240% | 240% |  | STEAMTURBINE_SUBCRITICAL |  | 1 | 0.03 | 504
GNR_ST_NGAS_BP_E-39 | GBPR | NATGAS |  | 0.7 | 0.94714 |  |  | 0 |  | 37.24 |  | 0.3134 |  |  | 0 |  |  |  |  | 1 | 1 |  | 2.5641 | [12 empty] | 1 | 5.89 | 0.4 | 29.2 | 1 |  | 1.46 | 2 | 1 |  |  | 240% | 240% |  | STEAMTURBINE_SUBCRITICAL |  | 1 | 0.03 | 504
GNR_ST_NGAS_BP_E-42 | GBPR | NATGAS |  | 1 | 0.85 |  | 70 | 0 |  | 12.0507 |  | 0.65025 |  | 30 | 0 |  |  |  |  | 1 | 1 |  | 2.3529 | [12 empty] | 1 | 47.9 | 0.4 | 29.2 | 1 |  | 1.46 | 2 | 1 |  |  | 240% | 240% |  | STEAMTURBINE_SUBCRITICAL |  | 1 | 0.03 | 504
GNR_ST_NGAS_BP_E-7_MS-15-MW_Y-2020 | GBPR | NATGAS |  | 0.101 | 0.76307 | 6 | 60 | 0 | 0.58823 | 12.0507 |  | 0.31777 | 2020 | 30 | 1 | 2050 |  |  |  | 1 | 1 |  | 14.2857 | [12 empty] | 1 | 15 | 0.4 | 29.2 | 1 |  | 1.46 | 2 | 1 |  |  | 240% | 240% | 1 | STEAMTURBINE_SUBCRITICAL |  | 1 | 0.03 | 504
GNR_ST_NGAS_CND_E-36 | GCND | NATGAS |  |  | 0.36 |  |  | 0 |  | 37.24 | 0.8036 |  |  |  | 0 |  |  |  |  | 1 | 1 |  | 2.7778 | [12 empty] | 1 | 415 | 0.4 | 29.2 | 1 |  | 1.46 | 2 | 1 |  |  | 240% | 240% |  | STEAMTURBINE_SUBCRITICAL |  | 1 | 0.03 | 504
GNR_ST_NGAS_CND_E-38 | GCND | NATGAS |  |  | 0.38 |  |  | 0 |  | 37.24 | 0.8036 |  |  |  | 0 |  |  |  |  | 1 | 1 |  | 2.6316 | [12 empty] | 1 | 40 | 0.4 | 29.2 | 1 |  | 1.46 | 2 | 1 |  |  | 240% | 240% |  | STEAMTURBINE_SUBCRITICAL |  | 1 | 0.03 | 504
GNR_ST_NGAS_CND_E-39 | GCND | NATGAS |  |  | 0.39 |  |  | 0 |  | 37.24 | 0.8036 |  |  |  | 0 |  |  |  |  | 1 | 1 |  | 2.5641 | [12 empty] | 1 | 39.8 | 0.4 | 29.2 | 1 |  | 1.46 | 2 | 1 |  |  | 240% | 240% |  | STEAMTURBINE_SUBCRITICAL |  | 1 | 0.03 | 504
GNR_ST_NGAS_CND_E-40 | GCND | NATGAS |  |  | 0.4 |  |  | 0 |  | 37.24 | 0.8036 |  |  |  | 0 |  |  |  |  | 1 | 1 |  | 2.5 | [12 empty] | 1 | 300 | 0.4 | 29.2 | 1 |  | 1.46 | 2 | 1 |  |  | 240% | 240% |  | STEAMTURBINE_SUBCRITICAL |  | 1 | 0.03 | 504
GNR_ST_NGAS_CND_E-47_LS-400-MW_Y-2020 | GCND | NATGAS |  |  | 0.47 | 6 | 60 | 0 | 0.616 | 37.24 | 0.8036 |  | 2020 | 30 | 1 | 2050 |  |  |  | 1 | 1 |  | 2.1277 | [12 empty] | 1 | 400 | 0.4 | 29.2 | 1 |  | 1.46 | 2 | 1 |  |  | 240% | 240% |  | STEAMTURBINE_SUBCRITICAL |  | 1 | 0.03 | 504
GNR_ST_NGAS_CON_E-38 | GCND | NATGAS |  |  | 0.377 |  | 160 | 0 |  | 9.6405 | 1.633 |  |  | 20 | [5 empty] | 1 | 1 |  | 2.6525 | [12 empty] | 1 | 300 | 0.4 | 29.2 | 1 |  | 1.46 | 2 | 1 |  |  | 240% | 240% |  | STEAMTURBINE_SUBCRITICAL |  | 1 | 0.03 | 504
GNR_ST_NGAS_EXT_E-24 | GEXT | NATGAS | 0.076 | 0.24658 | 0.244 |  | 105 | 0 |  | 12.0507 |  | 0.89963 |  | 20 | [5 empty] | 1 | 1 |  | 4.0984 | [12 empty] | 1 | 60 | 0.4 | 29.2 | 1 |  | 1.46 | 2 | 1 |  |  | 240% | 240% |  | STEAMTURBINE_SUBCRITICAL |  | 1 | 0.03 | 504
GNR_ST_NGAS_EXT_E-31 | GEXT | NATGAS | 0.093 | 0.44887 | 0.31 |  | 105 | 0 |  | 12.0507 |  | 1.143 |  | 20 | [5 empty] | 1 | 1 |  | 3.2258 | [12 empty] | 1 | 110 | 0.4 | 29.2 | 1 |  | 1.46 | 2 | 1 |  |  | 240% | 240% |  | STEAMTURBINE_SUBCRITICAL |  | 1 | 0.03 | 504
GNR_ST_NGAS_EXT_E-36 | GEXT | NATGAS | 0.12 | 0.47603 | 0.36 |  | 125 | 0 |  | 12.0507 |  | 0.0918 |  | 20 | [5 empty] | 1 | 1 |  | 2.7778 | [12 empty] | 1 | 360 | 0.4 | 29.2 | 1 |  | 1.46 | 2 | 1 |  |  | 240% | 240% |  | STEAMTURBINE_SUBCRITICAL |  | 1 | 0.03 | 504
GNR_ST_NGAS_EXT_E-39 | GEXT | NATGAS | 0.12 | 0.47603 | 0.39 |  | 125 | 0 |  | 12.0507 |  | 0.09945 |  | 20 | [5 empty] | 1 | 1 |  | 2.5641 | [12 empty] | 1 | 360 | 0.4 | 29.2 | 1 |  | 1.46 | 2 | 1 |  |  | 240% | 240% |  | STEAMTURBINE_SUBCRITICAL |  | 1 | 0.03 | 504
GNR_ST_NGAS_EXT_E-40 | GEXT | NATGAS | 0.12 | 0.47603 | 0.4 |  | 125 | 0 |  | 12.0507 |  | 0.102 |  | 20 | [5 empty] | 1 | 1 |  | 2.5 | [12 empty] | 1 | 360 | 0.4 | 29.2 | 1 |  | 1.46 | 2 | 1 |  |  | 240% | 240% |  | STEAMTURBINE_SUBCRITICAL |  | 1 | 0.03 | 504
GNR_ST_NGAS_EXT_E-47 | GEXT | NATGAS | 0.17 | 0.7 | 0.47 | 6 | 60 | 0 |  | 37.24 |  | 0.37769 |  |  | 0 |  |  |  |  | 1 | 1 |  | 2.1277 | [12 empty] | 1 | 392 | 0.4 | 29.2 | 1 |  | 1.46 | 2 | 1 |  |  | 240% | 240% |  | STEAMTURBINE_SUBCRITICAL |  | 1 | 0.03 | 504
GNR_ST_NGAS_EXT_E-47_LS-400-MW_Y-2020 | GEXT | NATGAS | 0.17 | 0.7 | 0.47 | 6 | 60 | 0 | 0.72471 | 37.24 |  | 0.37769 | 2020 | 30 | 1 | 2050 |  |  |  | 1 | 1 |  | 2.1277 | [12 empty] | 1 | 400 | 0.4 | 29.2 | 1 |  | 1.46 | 2 | 1 |  |  | 240% | 240% | 1 | STEAMTURBINE_SUBCRITICAL |  | 1 | 0.03 | 504
GNR_ST_NGASCCS_BP_E-7_MS-15-MW_Y-2020 | GBPR | NATGAS |  | 0.101 | 0.76307 | 6 | 60 | 0 | 1.147 | 12.0507 |  | 0.31777 | 2020 | 30 | 1 | 2050 |  |  |  | 1 | 1 |  | 14.2857 | [12 empty] | 1 | 15 | 0.4 | 29.2 | 1 |  | 1.46 | 2 | 1 |  |  | 240% | 240% | 1 | STEAMTURBINE_SUBCRITICAL |  | 1 | 0.03 | 504
GNR_ST_NGASCCS_CND_E-47_LS-400-MW_Y-2020 | GCND | NATGAS |  |  | 0.47 | 6 | 60 | 0 | 1.2017 | 37.24 | 0.8036 |  | 2020 | 30 | 1 | 2050 |  |  |  | 1 | 1 |  | 2.1277 | [12 empty] | 1 | 400 | 0.4 | 29.2 | 1 |  | 1.46 | 2 | 1 |  |  | 240% | 240% |  | STEAMTURBINE_SUBCRITICAL |  | 1 | 0.03 | 504
GNR_ST_NGASCCS_EXT_E-47_LS-400-MW_Y-2020 | GEXT | NATGAS | 0.17 | 0.7 | 0.47 | 6 | 60 | 0 | 1.4137 | 37.24 |  | 0.37769 | 2020 | 30 | 1 | 2050 |  |  |  | 1 | 1 |  | 2.1277 | [12 empty] | 1 | 400 | 0.4 | 29.2 | 1 |  | 1.46 | 2 | 1 |  |  | 240% | 240% | 1 | STEAMTURBINE_SUBCRITICAL |  | 1 | 0.03 | 504
GNR_ST_NUCL_CND_E-33 | GCND | NUCLEAR |  |  | 0.33 |  |  | 0 |  | 123.48 | 4.2365 |  |  |  | 0 | [20 empty] | 1 | 600 | 0.4 | 58.4 | 1 |  | 2.92 | 24 | 3 |  |  | 240% | 240% |  | STEAMTURBINE_SUBCRITICAL |  | 1 | 0.03 | 504
GNR_ST_PEAT_BP_CB-10 | GBPR | PEAT |  | 0.1 | 0.9 |  |  | 0 |  | 39.2 |  | 0.12829 |  |  | 0 | [20 empty] | 1 | 4.1 | 0.4 | 36.5 | 1 |  | 1.825 | 2 | 1 |  |  | 240% | 240% |  | STEAMTURBINE_SUBCRITICAL |  | 1 | 0.03 | 504
GNR_ST_PEAT_BP_CB-120 | GBPR | PEAT |  | 1.2 | 0.9 |  |  | 0 |  | 39.2 |  | 0.76975 |  |  | 0 | [20 empty] | 1 | 125 | 0.4 | 36.5 | 1 |  | 1.825 | 2 | 1 |  |  | 240% | 240% |  | STEAMTURBINE_SUBCRITICAL |  | 1 | 0.03 | 504
GNR_ST_PEAT_BP_CB-20 | GBPR | PEAT |  | 0.2 | 0.9 |  |  | 0 |  | 39.2 |  | 0.2352 |  |  | 0 | [20 empty] | 1 | 4 | 0.4 | 36.5 | 1 |  | 1.825 | 2 | 1 |  |  | 240% | 240% |  | STEAMTURBINE_SUBCRITICAL |  | 1 | 0.03 | 504
GNR_ST_PEAT_BP_CB-30 | GBPR | PEAT |  | 0.3 | 0.9 |  |  | 0 |  | 39.2 |  | 0.32566 |  |  | 0 | [20 empty] | 1 | 8.3 | 0.4 | 36.5 | 1 |  | 1.825 | 2 | 1 |  |  | 240% | 240% |  | STEAMTURBINE_SUBCRITICAL |  | 1 | 0.03 | 504
GNR_ST_PEAT_BP_CB-40 | GBPR | PEAT |  | 0.4 | 0.9 |  |  | 0 |  | 39.2 |  | 0.4032 |  |  | 0 | [20 empty] | 1 | 15.6 | 0.4 | 36.5 | 1 |  | 1.825 | 2 | 1 |  |  | 240% | 240% |  | STEAMTURBINE_SUBCRITICAL |  | 1 | 0.03 | 504
GNR_ST_PEAT_BP_CB-50 | GBPR | PEAT |  | 0.5 | 0.9 |  |  | 0 |  | 39.2 |  | 0.4704 |  |  | 0 | [20 empty] | 1 | 12 | 0.4 | 36.5 | 1 |  | 1.825 | 2 | 1 |  |  | 240% | 240% |  | STEAMTURBINE_SUBCRITICAL |  | 1 | 0.03 | 504
GNR_ST_PEAT_BP_E-16_SS-20-MW-FEED_Y-2020 | GBPR | PEAT |  | 0.16 | 1.16 | 10 | 60 | 0.975 | 5.886 | 274.4 |  | 1.0788 | 2020 | 25 | 1 | 2029 | [19 empty] | 1 | 3.2 | 0.4 | 36.5 | 1 |  | 1.825 | 2 | 1 |  |  | 240% | 240% | 1 | STEAMTURBINE_SUBCRITICAL |  | 1 | 0.03 | 504
GNR_ST_PEAT_BP_E-16_SS-20-MW-FEED_Y-2030 | GBPR | PEAT |  | 0.16 | 1.16 | 8 | 40 | 0.975 | 5.5984 | 274.4 |  | 1.0788 | 2030 | 25 | 1 | 2039 | [19 empty] | 1 | 3.2 | 0.4 | 36.5 | 1 |  | 1.825 | 2 | 1 |  |  | 240% | 240% | 1 | STEAMTURBINE_SUBCRITICAL |  | 1 | 0.03 | 504
GNR_ST_PEAT_BP_E-16_SS-20-MW-FEED_Y-2040 | GBPR | PEAT |  | 0.16 | 1.16 | 6 | 35 | 0.975 | 5.3617 | 264.6 |  | 1.0787 | 2040 | 25 | 1 | 2049 | [19 empty] | 1 | 3.2 | 0.4 | 36.5 | 1 |  | 1.825 | 2 | 1 |  |  | 240% | 240% | 1 | STEAMTURBINE_SUBCRITICAL |  | 1 | 0.03 | 504
GNR_ST_PEAT_BP_E-16_SS-20-MW-FEED_Y-2050 | GBPR | PEAT |  | 0.16 | 1.16 | 4 | 30 | 0.975 | 5.125 | 254.8 |  | 1.0787 | 2050 | 25 | 1 | 2050 | [19 empty] | 1 | 3.2 | 0.4 | 36.5 | 1 |  | 1.825 | 3 | 1 |  |  | 240% | 240% | 1 | STEAMTURBINE_SUBCRITICAL |  | 1 | 0.03 | 504
GNR_ST_PEAT_BP_E-29_MS-80-MW-FEED_Y-2020 | GBPR | PEAT |  | 0.34 | 1.1429 | 2 | 70 | 0.975 | 3.6891 | 137.2 |  | 1.0881 | 2020 | 25 | 1 | 2029 | [19 empty] | 1 | 23.1 | 0.4 | 36.5 | 1 |  | 1.825 | 2 | 1 |  |  | 240% | 240% | 1 | STEAMTURBINE_SUBCRITICAL |  | 1 | 0.03 | 504
GNR_ST_PEAT_BP_E-29_MS-80-MW-FEED_Y-2030 | GBPR | PEAT |  | 0.34 | 1.1429 | 2 | 40 | 0.975 | 3.4953 | 127.4 |  | 1.0839 | 2030 | 25 | 1 | 2039 | [19 empty] | 1 | 23.1 | 0.4 | 36.5 | 1 |  | 1.825 | 2 | 1 |  |  | 240% | 240% | 1 | STEAMTURBINE_SUBCRITICAL |  | 1 | 0.03 | 504
GNR_ST_PEAT_BP_E-29_MS-80-MW-FEED_Y-2040 | GBPR | PEAT |  | 0.34 | 1.1429 | 1.5 | 30 | 0.975 | 3.3752 | 122.5 |  | 1.094 | 2040 | 25 | 1 | 2049 | [19 empty] | 1 | 23.1 | 0.4 | 36.5 | 1 |  | 1.825 | 2 | 1 |  |  | 240% | 240% | 1 | STEAMTURBINE_SUBCRITICAL |  | 1 | 0.03 | 504
GNR_ST_PEAT_BP_E-29_MS-80-MW-FEED_Y-2050 | GBPR | PEAT |  | 0.34 | 1.1429 | 1 | 20 | 0.975 | 3.255 | 117.6 |  | 1.104 | 2050 | 25 | 1 | 2050 | [19 empty] | 1 | 23.1 | 0.4 | 36.5 | 1 |  | 1.825 | 3 | 1 |  |  | 240% | 240% | 1 | STEAMTURBINE_SUBCRITICAL |  | 1 | 0.03 | 504
GNR_ST_PEAT_CND_E-38 | GCND | PEAT |  |  | 0.35 |  |  | 0 |  | 39.2 | 1.568 |  |  |  | 0 | [20 empty] | 1 | 150 | 0.4 | 36.5 | 1 |  | 1.825 | 2 | 1 |  |  | 240% | 240% |  | STEAMTURBINE_SUBCRITICAL |  | 1 | 0.03 | 504
GNR_ST_SHALE | GCND | SHALE |  |  | 0.3 |  |  |  |  | 30 | 0 | [24 empty] | 1 | 7.5 | 0.4 | 29.2 | 1 |  | 1.46 | 2 | 1 |  |  | 240% | 240% |  | STEAMTURBINE_SUBCRITICAL |  | 1 | 0.03 | 504
GNR_ST_STRAW_BP_E-15 | GBPR | STRAW |  | 0.2 | 0.9 |  |  | 0 |  | 37.24 |  | 0.147 |  |  | 0 | [20 empty] | 1 | 82 | 0.4 | 36.5 | 1 |  | 1.825 | 2 | 1 |  |  | 240% | 240% |  | STEAMTURBINE_SUBCRITICAL |  | 1 | 0.03 | 504
GNR_ST_STRW_BP_E-17_SS-20-MW-FEED_Y-2020 | GBPR | STRAW |  | 0.19 | 1.0647 | 0 | 70 | 0.9625 | 5.4418 | 254.8 |  | 0.59887 | 2020 | 25 | 1 | 2029 | [19 empty] | 1 | 3.3 | 0.4 | 36.5 | 1 |  | 1.825 | 2 | 1 |  |  | 240% | 240% | 1 | STEAMTURBINE_SUBCRITICAL |  | 1 | 0.03 | 504
GNR_ST_STRW_BP_E-17_SS-20-MW-FEED_Y-2030 | GBPR | STRAW |  | 0.19 | 1.0647 | 0 | 50 | 0.99 | 5.1756 | 245 |  | 0.59885 | 2030 | 25 | 1 | 2039 | [19 empty] | 1 | 3.3 | 0.4 | 36.5 | 1 |  | 1.825 | 2 | 1 |  |  | 240% | 240% | 1 | STEAMTURBINE_SUBCRITICAL |  | 1 | 0.03 | 504
GNR_ST_STRW_BP_E-17_SS-20-MW-FEED_Y-2040 | GBPR | STRAW |  | 0.19 | 1.0647 | 0 | 45 | 0.99375 | 4.9287 | 240.1 |  | 0.59885 | 2040 | 25 | 1 | 2049 | [19 empty] | 1 | 3.3 | 0.4 | 36.5 | 1 |  | 1.825 | 2 | 1 |  |  | 240% | 240% | 1 | STEAMTURBINE_SUBCRITICAL |  | 1 | 0.03 | 504
GNR_ST_STRW_BP_E-17_SS-20-MW-FEED_Y-2050 | GBPR | STRAW |  | 0.19 | 1.0647 | 0 | 40 | 0.9975 | 4.6819 | 235.2 |  | 0.59885 | 2050 | 25 | 1 | 2050 | [19 empty] | 1 | 3.3 | 0.4 | 36.5 | 1 |  | 1.825 | 2 | 1 |  |  | 240% | 240% | 1 | STEAMTURBINE_SUBCRITICAL |  | 1 | 0.03 | 504
GNR_ST_STRW_BP_E-21 | GBPR | STRAW |  | 0.44466 | 0.68227 | 0 | 80 | 0.955 |  | 37.24 |  | 0.2058 |  |  | 0 | [20 empty] | 1 | 17.5 | 0.4 | 36.5 | 1 |  | 1.825 | 2 | 1 |  |  | 240% | 240% |  | STEAMTURBINE_SUBCRITICAL |  | 1 | 0.03 | 504
GNR_ST_STRW_BP_E-24 | GBPR | STRAW |  | 0.44466 | 0.77974 | 0 | 80 | 0.955 |  | 37.24 |  | 0.2352 |  |  | 0 | [20 empty] | 1 | 5 | 0.4 | 36.5 | 1 |  | 1.825 | 2 | 1 |  |  | 240% | 240% |  | STEAMTURBINE_SUBCRITICAL |  | 1 | 0.03 | 504
GNR_ST_STRW_BP_E-25 | GBPR | STRAW |  | 0.44466 | 0.81223 | 0 | 80 | 0.955 |  | 37.24 |  | 0.245 |  |  | 0 | [20 empty] | 1 | 41 | 0.4 | 36.5 | 1 |  | 1.825 | 2 | 1 |  |  | 240% | 240% |  | STEAMTURBINE_SUBCRITICAL |  | 1 | 0.03 | 504
GNR_ST_STRW_BP_E-25_MS-80-MW-FEED_Y-2020 | GBPR | STRAW |  | 0.45 | 0.80556 | 0 | 70 | 0.9625 | 3.3175 | 137.2 |  | 0.47173 | 2020 | 25 | 1 | 2029 | [19 empty] | 1 | 25 | 0.4 | 36.5 | 1 |  | 1.825 | 2 | 1 |  |  | 240% | 240% | 1 | STEAMTURBINE_SUBCRITICAL |  | 1 | 0.03 | 504
GNR_ST_STRW_BP_E-25_MS-80-MW-FEED_Y-2030 | GBPR | STRAW |  | 0.45 | 0.80556 | 0 | 50 | 0.99 | 3.2224 | 127.4 |  | 0.47699 | 2030 | 25 | 1 | 2039 | [19 empty] | 1 | 25 | 0.4 | 36.5 | 1 |  | 1.825 | 2 | 1 |  |  | 240% | 240% | 1 | STEAMTURBINE_SUBCRITICAL |  | 1 | 0.03 | 504
GNR_ST_STRW_BP_E-25_MS-80-MW-FEED_Y-2040 | GBPR | STRAW |  | 0.45 | 0.80556 | 0 | 40 | 0.99375 | 3.0702 | 122.5 |  | 0.47699 | 2040 | 25 | 1 | 2049 | [19 empty] | 1 | 25 | 0.4 | 36.5 | 1 |  | 1.825 | 2 | 1 |  |  | 240% | 240% | 1 | STEAMTURBINE_SUBCRITICAL |  | 1 | 0.03 | 504
GNR_ST_STRW_BP_E-25_MS-80-MW-FEED_Y-2050 | GBPR | STRAW |  | 0.45 | 0.80556 | 0 | 30 | 0.9975 | 2.918 | 117.6 |  | 0.47699 | 2050 | 25 | 1 | 2050 | [19 empty] | 1 | 25 | 0.4 | 36.5 | 1 |  | 1.825 | 2 | 1 |  |  | 240% | 240% | 1 | STEAMTURBINE_SUBCRITICAL |  | 1 | 0.03 | 504
GNR_ST_STRW_BP_E-26 | GBPR | STRAW |  | 0.44466 | 0.84472 | 0 | 80 | 0.955 |  | 37.24 |  | 0.2548 |  |  | 0 | [20 empty] | 1 | 2.3 | 0.4 | 36.5 | 1 |  | 1.825 | 2 | 1 |  |  | 240% | 240% |  | STEAMTURBINE_SUBCRITICAL |  | 1 | 0.03 | 504
GNR_ST_STRW_BP_E-27 | GBPR | STRAW |  | 0.44466 | 0.87721 | 0 | 80 | 0.955 |  | 37.24 |  | 0.2646 |  |  | 0 | [20 empty] | 1 | 9.98 | 0.4 | 36.5 | 1 |  | 1.825 | 2 | 1 |  |  | 240% | 240% |  | STEAMTURBINE_SUBCRITICAL |  | 1 | 0.03 | 504
GNR_ST_STRW_BP_E-28 | GBPR | STRAW |  | 0.44466 | 0.94219 | 0 | 80 | 0.955 |  | 37.24 |  | 0.2842 |  |  | 0 | [20 empty] | 1 | 11.5 | 0.4 | 36.5 | 1 |  | 1.825 | 2 | 1 |  |  | 240% | 240% |  | STEAMTURBINE_SUBCRITICAL |  | 1 | 0.03 | 504
GNR_ST_STRW_BP_E-31_LS-132-MW-FEED_Y-2020 | GBPR | STRAW |  | 0.45 | 0.99889 | 0 | 70 | 0.9625 | 2.5763 | 117.6 |  | 0.58693 | 2020 | 25 | 1 | 2029 | [19 empty] | 1 | 41 | 0.4 | 36.5 | 1 |  | 1.825 | 2 | 1 |  |  | 240% | 240% | 1 | STEAMTURBINE_SUBCRITICAL |  | 1 | 0.03 | 504
GNR_ST_STRW_BP_E-31_LS-132-MW-FEED_Y-2030 | GBPR | STRAW |  | 0.45 | 0.99889 | 0 | 40 | 0.99 | 2.4432 | 107.8 |  | 0.58522 | 2030 | 25 | 1 | 2039 | [19 empty] | 1 | 41 | 0.4 | 36.5 | 1 |  | 1.825 | 2 | 1 |  |  | 240% | 240% | 1 | STEAMTURBINE_SUBCRITICAL |  | 1 | 0.03 | 504
GNR_ST_STRW_BP_E-31_LS-132-MW-FEED_Y-2040 | GBPR | STRAW |  | 0.45 | 0.99889 | 0 | 30 | 0.99375 | 2.3267 | 102.9 |  | 0.58522 | 2040 | 25 | 1 | 2049 | [19 empty] | 1 | 41 | 0.4 | 36.5 | 1 |  | 1.825 | 2 | 1 |  |  | 240% | 240% | 1 | STEAMTURBINE_SUBCRITICAL |  | 1 | 0.03 | 504
GNR_ST_STRW_BP_E-31_LS-132-MW-FEED_Y-2050 | GBPR | STRAW |  | 0.45 | 0.99889 | 0 | 20 | 0.9975 | 2.2101 | 98 |  | 0.58522 | 2050 | 25 | 1 | 2050 | [19 empty] | 1 | 41 | 0.4 | 36.5 | 1 |  | 1.825 | 2 | 1 |  |  | 240% | 240% | 1 | STEAMTURBINE_SUBCRITICAL |  | 1 | 0.03 | 504
GNR_ST_STRW_CND_E-17_SS-20-MW-FEED_Y-2020 | GCND | STRAW |  |  | 0.17 | 0 | 70 | 0.9625 | 4.6256 | 254.8 | 3.5228 |  | 2020 | 25 | 1 | 2029 | [19 empty] | 1 | 3.3 | 0.4 | 36.5 | 1 |  | 1.825 | 2 | 1 |  |  | 240% | 240% |  | STEAMTURBINE_SUBCRITICAL |  | 1 | 0.03 | 504
GNR_ST_STRW_CND_E-17_SS-20-MW-FEED_Y-2030 | GCND | STRAW |  |  | 0.17 | 0 | 50 | 0.99 | 4.3992 | 245 | 3.5226 |  | 2030 | 25 | 1 | 2039 | [19 empty] | 1 | 3.3 | 0.4 | 36.5 | 1 |  | 1.825 | 2 | 1 |  |  | 240% | 240% |  | STEAMTURBINE_SUBCRITICAL |  | 1 | 0.03 | 504
GNR_ST_STRW_CND_E-17_SS-20-MW-FEED_Y-2040 | GCND | STRAW |  |  | 0.17 | 0 | 45 | 0.99375 | 4.1894 | 240.1 | 3.5226 |  | 2040 | 25 | 1 | 2049 | [19 empty] | 1 | 3.3 | 0.4 | 36.5 | 1 |  | 1.825 | 2 | 1 |  |  | 240% | 240% |  | STEAMTURBINE_SUBCRITICAL |  | 1 | 0.03 | 504
GNR_ST_STRW_CND_E-17_SS-20-MW-FEED_Y-2050 | GCND | STRAW |  |  | 0.17 | 0 | 40 | 0.9975 | 3.9796 | 235.2 | 3.5226 |  | 2050 | 25 | 1 | 2050 | [19 empty] | 1 | 3.3 | 0.4 | 36.5 | 1 |  | 1.825 | 2 | 1 |  |  | 240% | 240% |  | STEAMTURBINE_SUBCRITICAL |  | 1 | 0.03 | 504
GNR_ST_STRW_CND_E-25 | GCND | STRAW |  |  | 0.25 | 0 | 40 | 0.99375 |  | 122.5 | 1.908 |  |  | 25 | 0 | [20 empty] | 1 | 25 | 0.4 | 36.5 | 1 |  | 1.825 | 2 | 1 |  |  | 240% | 240% |  | STEAMTURBINE_SUBCRITICAL |  | 1 | 0.03 | 504
GNR_ST_STRW_CND_E-25_MS-80-MW-FEED_Y-2020 | GCND | STRAW |  |  | 0.25 | 0 | 70 | 0.9625 | 2.8199 | 137.2 | 1.8869 |  | 2020 | 25 | 1 | 2029 | [19 empty] | 1 | 25 | 0.4 | 36.5 | 1 |  | 1.825 | 2 | 1 |  |  | 240% | 240% |  | STEAMTURBINE_SUBCRITICAL |  | 1 | 0.03 | 504
GNR_ST_STRW_CND_E-25_MS-80-MW-FEED_Y-2030 | GCND | STRAW |  |  | 0.25 | 0 | 50 | 0.99 | 2.739 | 127.4 | 1.908 |  | 2030 | 25 | 1 | 2039 | [19 empty] | 1 | 25 | 0.4 | 36.5 | 1 |  | 1.825 | 2 | 1 |  |  | 240% | 240% |  | STEAMTURBINE_SUBCRITICAL |  | 1 | 0.03 | 504
GNR_ST_STRW_CND_E-25_MS-80-MW-FEED_Y-2040 | GCND | STRAW |  |  | 0.25 | 0 | 40 | 0.99375 | 2.6097 | 122.5 | 1.908 |  | 2040 | 25 | 1 | 2049 | [19 empty] | 1 | 25 | 0.4 | 36.5 | 1 |  | 1.825 | 2 | 1 |  |  | 240% | 240% |  | STEAMTURBINE_SUBCRITICAL |  | 1 | 0.03 | 504
GNR_ST_STRW_CND_E-25_MS-80-MW-FEED_Y-2050 | GCND | STRAW |  |  | 0.25 | 0 | 30 | 0.9975 | 2.4803 | 117.6 | 1.908 |  | 2050 | 25 | 1 | 2050 | [19 empty] | 1 | 25 | 0.4 | 36.5 | 1 |  | 1.825 | 2 | 1 |  |  | 240% | 240% |  | STEAMTURBINE_SUBCRITICAL |  | 1 | 0.03 | 504
GNR_ST_STRW_CND_E-31_LS-132-MW-FEED_Y-2020 | GCND | STRAW |  |  | 0.31 | 0 | 70 | 0.9625 | 2.1898 | 117.6 | 1.8933 |  | 2020 | 25 | 1 | 2029 | [19 empty] | 1 | 41 | 0.4 | 36.5 | 1 |  | 1.825 | 2 | 1 |  |  | 240% | 240% |  | STEAMTURBINE_SUBCRITICAL |  | 1 | 0.03 | 504
GNR_ST_STRW_CND_E-31_LS-132-MW-FEED_Y-2030 | GCND | STRAW |  |  | 0.31 | 0 | 40 | 0.99 | 2.0767 | 107.8 | 1.8878 |  | 2030 | 25 | 1 | 2039 | [19 empty] | 1 | 41 | 0.4 | 36.5 | 1 |  | 1.825 | 2 | 1 |  |  | 240% | 240% |  | STEAMTURBINE_SUBCRITICAL |  | 1 | 0.03 | 504
GNR_ST_STRW_CND_E-31_LS-132-MW-FEED_Y-2040 | GCND | STRAW |  |  | 0.31 | 0 | 30 | 0.99375 | 1.9777 | 102.9 | 1.8878 |  | 2040 | 25 | 1 | 2049 | [19 empty] | 1 | 41 | 0.4 | 36.5 | 1 |  | 1.825 | 2 | 1 |  |  | 240% | 240% |  | STEAMTURBINE_SUBCRITICAL |  | 1 | 0.03 | 504
GNR_ST_STRW_CND_E-31_LS-132-MW-FEED_Y-2050 | GCND | STRAW |  |  | 0.31 | 0 | 20 | 0.9975 | 1.8786 | 98 | 1.8878 |  | 2050 | 25 | 1 | 2050 | [19 empty] | 1 | 41 | 0.4 | 36.5 | 1 |  | 1.825 | 2 | 1 |  |  | 240% | 240% |  | STEAMTURBINE_SUBCRITICAL |  | 1 | 0.03 | 504
GNR_ST_WOOD_BP_E-30 | GBPR | WOOD |  | 0.51 | 0.9 |  | 64 | 0 | 1.702 | 48.2027 |  | 0.34349 |  | 25 | 0 | [20 empty] | 1 | 54 | 0.4 | 36.5 | 1 |  | 1.825 | 2 | 1 |  |  | 240% | 240% |  | STEAMTURBINE_SUBCRITICAL |  | 1 | 0.03 | 504
GNR_ST_WOOD_BP_E-53 | GBPR | WOOD |  | 1 | 1.06 | 2 | 81 | 0 | 2.6165 | 48.2027 |  | 0.90659 |  | 30 | 0 | [20 empty] | 1 | 12 | 0.4 | 36.5 | 1 |  | 1.825 | 2 | 1 |  |  | 240% | 240% |  | STEAMTURBINE_SUBCRITICAL |  | 1 | 0.03 | 504
GNR_ST_WOOD_CND_E-37 | GCND | WOOD |  |  | 0.37 |  |  | 0 |  | 48.2027 | 1.152 | [24 empty] | 1 | 400 | 0.4 | 36.5 | 1 |  | 1.825 | 2 | 1 |  |  | 240% | 240% |  | STEAMTURBINE_SUBCRITICAL |  | 1 | 0.03 | 504
GNR_ST_WOOD_CND_E-50 | GCND | WOOD |  |  | 0.5 |  |  | 0 |  | 48.2027 | 1.152 | [24 empty] | 1 | 400 | 0.4 | 36.5 | 1 |  | 1.825 | 2 | 1 |  |  | 240% | 240% |  | STEAMTURBINE_SUBCRITICAL |  | 1 | 0.03 | 504
GNR_ST_WOOD_EXT_E-14 | GEXT | WOOD | 0.05 | 0.05 | 0.136 |  | 40 | 0 | 0.634 | 48.2027 |  | 0.15667 |  | 30 | [21 empty] | 1 | 2.5 | 0.4 | 36.5 | 1 |  | 1.825 | 2 | 1 |  |  | 240% | 240% |  | STEAMTURBINE_SUBCRITICAL |  | 1 | 0.03 | 504
GNR_ST_WOOD_EXT_E-45 | GEXT | WOOD | 0.15 | 0.5 | 0.45 |  |  | 0 |  | 48.2027 |  | 0.5184 | [23 empty] | 1 | 1180 | 0.4 | 36.5 | 1 |  | 1.825 | 2 | 1 |  |  | 240% | 240% |  | STEAMTURBINE_SUBCRITICAL |  | 1 | 0.03 | 504
GNR_ST_WOODCHI_BP_CB-10 | GBPR | WOODCHIPS |  | 0.1 | 0.9 | 3 | 30 | 0.975 |  | 58.8 |  | 0.30469 |  |  | 0 | [20 empty] | 1 | 2.4 | 0.4 | 36.5 | 1 |  | 1.825 | 2 | 1 |  |  | 240% | 240% |  | STEAMTURBINE_SUBCRITICAL |  | 1 | 0.03 | 504
GNR_ST_WOODCHI_BP_CB-20 | GBPR | WOODCHIPS |  | 0.2 | 0.9 | 3 | 30 | 0.975 |  | 58.8 |  | 0.5586 |  |  | 0 | [20 empty] | 1 | 3.29 | 0.4 | 36.5 | 1 |  | 1.825 | 2 | 1 |  |  | 240% | 240% |  | STEAMTURBINE_SUBCRITICAL |  | 1 | 0.03 | 504
GNR_ST_WOODCHI_BP_CB-30 | GBPR | WOODCHIPS |  | 0.3 | 0.9 | 3 | 30 | 0.975 |  | 58.8 |  | 0.77345 |  |  | 0 | [20 empty] | 1 | 3.99 | 0.4 | 36.5 | 1 |  | 1.825 | 2 | 1 |  |  | 240% | 240% |  | STEAMTURBINE_SUBCRITICAL |  | 1 | 0.03 | 504
GNR_ST_WOODCHI_BP_CB-40 | GBPR | WOODCHIPS |  | 0.4 | 0.9 | 3 | 30 | 0.975 |  | 58.8 |  | 0.9576 |  |  | 0 | [20 empty] | 1 | 38 | 0.4 | 36.5 | 1 |  | 1.825 | 2 | 1 |  |  | 240% | 240% |  | STEAMTURBINE_SUBCRITICAL |  | 1 | 0.03 | 504
GNR_ST_WOODCHI_BP_CB-50 | GBPR | WOODCHIPS |  | 0.5 | 0.9 | 3 | 30 | 0.975 |  | 58.8 |  | 1.1172 |  |  | 0 | [20 empty] | 1 | 9.504 | 0.4 | 36.5 | 1 |  | 1.825 | 2 | 1 |  |  | 240% | 240% |  | STEAMTURBINE_SUBCRITICAL |  | 1 | 0.03 | 504
GNR_ST_WOODCHI_BP_CB-60 | GBPR | WOODCHIPS |  | 0.6 | 0.9 | 3 | 30 | 0.975 |  | 58.8 |  | 1.2568 |  |  | 0 | [20 empty] | 1 | 37 | 0.4 | 36.5 | 1 |  | 1.825 | 2 | 1 |  |  | 240% | 240% |  | STEAMTURBINE_SUBCRITICAL |  | 1 | 0.03 | 504
GNR_ST_WOODCHI_BP_CB-70 | GBPR | WOODCHIPS |  | 0.7 | 0.9 | 3 | 30 | 0.975 |  | 58.8 |  | 1.3801 |  |  | 0 | [20 empty] | 1 | 14.9 | 0.4 | 36.5 | 1 |  | 1.825 | 2 | 1 |  |  | 240% | 240% |  | STEAMTURBINE_SUBCRITICAL |  | 1 | 0.03 | 504
GNR_ST_WOODCHI_BP_CB-80 | GBPR | WOODCHIPS |  | 0.8 | 0.9 | 3 | 30 | 0.975 |  | 58.8 |  | 1.4896 |  |  | 0 | [20 empty] | 1 | 82.6985 | 0.4 | 36.5 | 1 |  | 1.825 | 2 | 1 |  |  | 240% | 240% |  | STEAMTURBINE_SUBCRITICAL |  | 1 | 0.03 | 504
GNR_ST_WOODCHI_BP_E-15 | GBPR | WOODCHIPS |  | 0.34 | 0.59118 | 3 | 30 | 0.975 |  | 58.8 |  | 0.5586 |  |  | 0 | [20 empty] | 1 | 0.6 | 0.4 | 36.5 | 1 |  | 1.825 | 2 | 1 |  |  | 240% | 240% |  | STEAMTURBINE_SUBCRITICAL |  | 1 | 0.03 | 504
GNR_ST_WOODCHI_BP_E-16 | GBPR | WOODCHIPS |  | 0.34 | 0.63059 | 3 | 30 | 0.975 |  | 58.8 |  | 0.59584 |  |  | 0 | [20 empty] | 1 | 170 | 0.4 | 36.5 | 1 |  | 1.825 | 2 | 1 |  |  | 240% | 240% |  | STEAMTURBINE_SUBCRITICAL |  | 1 | 0.03 | 504
GNR_ST_WOODCHI_BP_E-16_SS-20-MW-FEED_Y-2020 | GBPR | WOODCHIPS |  | 0.16 | 1.16 | 10 | 60 | 0.975 | 5.886 | 274.4 |  | 1.0788 | 2020 | 25 | 1 | 2029 | [19 empty] | 1 | 3.2 | 0.4 | 36.5 | 1 |  | 1.825 | 2 | 1 |  |  | 240% | 240% | 1 | STEAMTURBINE_SUBCRITICAL |  | 1 | 0.03 | 504
GNR_ST_WOODCHI_BP_E-16_SS-20-MW-FEED_Y-2030 | GBPR | WOODCHIPS |  | 0.16 | 1.16 | 8 | 40 | 0.975 | 5.5984 | 274.4 |  | 1.0788 | 2030 | 25 | 1 | 2039 | [19 empty] | 1 | 3.2 | 0.4 | 36.5 | 1 |  | 1.825 | 2 | 1 |  |  | 240% | 240% | 1 | STEAMTURBINE_SUBCRITICAL |  | 1 | 0.03 | 504
GNR_ST_WOODCHI_BP_E-16_SS-20-MW-FEED_Y-2040 | GBPR | WOODCHIPS |  | 0.16 | 1.16 | 6 | 35 | 0.975 | 5.3617 | 264.6 |  | 1.0787 | 2040 | 25 | 1 | 2049 | [19 empty] | 1 | 3.2 | 0.4 | 36.5 | 1 |  | 1.825 | 2 | 1 |  |  | 240% | 240% | 1 | STEAMTURBINE_SUBCRITICAL |  | 1 | 0.03 | 504
GNR_ST_WOODCHI_BP_E-16_SS-20-MW-FEED_Y-2050 | GBPR | WOODCHIPS |  | 0.16 | 1.16 | 4 | 30 | 0.975 | 5.125 | 254.8 |  | 1.0787 | 2050 | 25 | 1 | 2050 | [19 empty] | 1 | 3.2 | 0.4 | 36.5 | 1 |  | 1.825 | 2 | 1 |  |  | 240% | 240% | 1 | STEAMTURBINE_SUBCRITICAL |  | 1 | 0.03 | 504
GNR_ST_WOODCHI_BP_E-17 | GBPR | WOODCHIPS |  | 0.34 | 0.67 | 3 | 30 | 0.975 |  | 58.8 |  | 0.63308 |  |  | 0 | [20 empty] | 1 | 0.75 | 0.4 | 36.5 | 1 |  | 1.825 | 2 | 1 |  |  | 240% | 240% |  | STEAMTURBINE_SUBCRITICAL |  | 1 | 0.03 | 504
GNR_ST_WOODCHI_BP_E-23 | GBPR | WOODCHIPS |  | 0.34 | 0.90647 | 3 | 30 | 0.975 |  | 58.8 |  | 0.85652 |  |  | 0 | [20 empty] | 1 | 7.5 | 0.4 | 36.5 | 1 |  | 1.825 | 2 | 1 |  |  | 240% | 240% |  | STEAMTURBINE_SUBCRITICAL |  | 1 | 0.03 | 504
GNR_ST_WOODCHI_BP_E-24 | GBPR | WOODCHIPS |  | 0.34 | 0.94588 | 3 | 30 | 0.975 |  | 58.8 |  | 0.89376 |  |  | 0 | [20 empty] | 1 | 11 | 0.4 | 36.5 | 1 |  | 1.825 | 2 | 1 |  |  | 240% | 240% |  | STEAMTURBINE_SUBCRITICAL |  | 1 | 0.03 | 504
GNR_ST_WOODCHI_BP_E-27 | GBPR | WOODCHIPS |  | 0.34 | 1.0641 | 3 | 30 | 0.975 |  | 58.8 |  | 1.0055 |  |  | 0 | [20 empty] | 1 | 0.33 | 0.4 | 36.5 | 1 |  | 1.825 | 2 | 1 |  |  | 240% | 240% |  | STEAMTURBINE_SUBCRITICAL |  | 1 | 0.03 | 504
GNR_ST_WOODCHI_BP_E-29_LS-600-MW-FEED_Y-2020 | GBPR | WOODCHIPS |  | 0.34 | 1.1429 | 2 | 20 | 0.975 | 3.2447 | 58.8 |  | 1.085 | 2020 | 25 | 1 | 2029 | [19 empty] | 1 | 170 | 0.4 | 36.5 | 1 |  | 1.825 | 2 | 1 |  |  | 240% | 240% | 1 | STEAMTURBINE_SUBCRITICAL |  | 1 | 0.03 | 504
GNR_ST_WOODCHI_BP_E-29_LS-600-MW-FEED_Y-2030 | GBPR | WOODCHIPS |  | 0.34 | 1.1429 | 2 | 20 | 0.975 | 3.075 | 49 |  | 1.0811 | 2030 | 25 | 1 | 2039 | [19 empty] | 1 | 170 | 0.4 | 36.5 | 1 |  | 1.825 | 2 | 1 |  |  | 240% | 240% | 1 | STEAMTURBINE_SUBCRITICAL |  | 1 | 0.03 | 504
GNR_ST_WOODCHI_BP_E-29_LS-600-MW-FEED_Y-2040 | GBPR | WOODCHIPS |  | 0.34 | 1.1429 | 1.5 | 15 | 0.975 | 2.9284 | 49 |  | 1.0811 | 2040 | 25 | 1 | 2049 | [19 empty] | 1 | 170 | 0.4 | 36.5 | 1 |  | 1.825 | 2 | 1 |  |  | 240% | 240% | 1 | STEAMTURBINE_SUBCRITICAL |  | 1 | 0.03 | 504
GNR_ST_WOODCHI_BP_E-29_LS-600-MW-FEED_Y-2050 | GBPR | WOODCHIPS |  | 0.34 | 1.1429 | 1 | 10 | 0.975 | 2.7817 | 49 |  | 1.0811 | 2050 | 25 | 1 | 2050 | [19 empty] | 1 | 170 | 0.4 | 36.5 | 1 |  | 1.825 | 2 | 1 |  |  | 240% | 240% | 1 | STEAMTURBINE_SUBCRITICAL |  | 1 | 0.03 | 504
GNR_ST_WOODCHI_BP_E-29_MS-80-MW-FEED_Y-2020 | GBPR | WOODCHIPS |  | 0.34 | 1.1429 | 2 | 70 | 0.975 | 3.6891 | 137.2 |  | 1.0881 | 2020 | 25 | 1 | 2029 | [19 empty] | 1 | 23.1 | 0.4 | 36.5 | 1 |  | 1.825 | 2 | 1 |  |  | 240% | 240% | 1 | STEAMTURBINE_SUBCRITICAL |  | 1 | 0.03 | 504
GNR_ST_WOODCHI_BP_E-29_MS-80-MW-FEED_Y-2030 | GBPR | WOODCHIPS |  | 0.34 | 1.1429 | 2 | 40 | 0.975 | 3.4953 | 127.4 |  | 1.0839 | 2030 | 25 | 1 | 2039 | [19 empty] | 1 | 23.1 | 0.4 | 36.5 | 1 |  | 1.825 | 2 | 1 |  |  | 240% | 240% | 1 | STEAMTURBINE_SUBCRITICAL |  | 1 | 0.03 | 504
GNR_ST_WOODCHI_BP_E-29_MS-80-MW-FEED_Y-2040 | GBPR | WOODCHIPS |  | 0.34 | 1.1429 | 1.5 | 30 | 0.975 | 3.3752 | 122.5 |  | 1.094 | 2040 | 25 | 1 | 2049 | [19 empty] | 1 | 23.1 | 0.4 | 36.5 | 1 |  | 1.825 | 2 | 1 |  |  | 240% | 240% | 1 | STEAMTURBINE_SUBCRITICAL |  | 1 | 0.03 | 504
GNR_ST_WOODCHI_BP_E-29_MS-80-MW-FEED_Y-2050 | GBPR | WOODCHIPS |  | 0.34 | 1.1429 | 1 | 20 | 0.975 | 3.255 | 117.6 |  | 1.104 | 2050 | 25 | 1 | 2050 | [19 empty] | 1 | 23.1 | 0.4 | 36.5 | 1 |  | 1.825 | 2 | 1 |  |  | 240% | 240% | 1 | STEAMTURBINE_SUBCRITICAL |  | 1 | 0.03 | 504
GNR_ST_WOODCHI_BP_E-30 | GBPR | WOODCHIPS |  | 0.34 | 1.1824 | 3 | 30 | 0.975 |  | 58.8 |  | 1.1172 |  |  | 0 | [20 empty] | 1 | 90.4 | 0.4 | 36.5 | 1 |  | 1.825 | 2 | 1 |  |  | 240% | 240% |  | STEAMTURBINE_SUBCRITICAL |  | 1 | 0.03 | 504
GNR_ST_WOODCHI_CND_E-16_SS-20-MW-FEED_Y-2020 | GCND | WOODCHIPS |  |  | 0.16 | 10 | 60 | 0.975 | 5.0031 | 274.4 | 6.7423 |  | 2020 | 25 | 1 | 2029 | [19 empty] | 1 | 3.2 | 0.4 | 36.5 | 1 |  | 1.825 | 2 | 1 |  |  | 240% | 240% |  | STEAMTURBINE_SUBCRITICAL |  | 1 | 0.03 | 504
GNR_ST_WOODCHI_CND_E-16_SS-20-MW-FEED_Y-2030 | GCND | WOODCHIPS |  |  | 0.16 | 8 | 40 | 0.975 | 4.7586 | 274.4 | 6.7423 |  | 2030 | 25 | 1 | 2039 | [19 empty] | 1 | 3.2 | 0.4 | 36.5 | 1 |  | 1.825 | 2 | 1 |  |  | 240% | 240% |  | STEAMTURBINE_SUBCRITICAL |  | 1 | 0.03 | 504
GNR_ST_WOODCHI_CND_E-16_SS-20-MW-FEED_Y-2040 | GCND | WOODCHIPS |  |  | 0.16 | 6 | 35 | 0.975 | 4.5574 | 264.6 | 6.7421 |  | 2040 | 25 | 1 | 2049 | [19 empty] | 1 | 3.2 | 0.4 | 36.5 | 1 |  | 1.825 | 2 | 1 |  |  | 240% | 240% |  | STEAMTURBINE_SUBCRITICAL |  | 1 | 0.03 | 504
GNR_ST_WOODCHI_CND_E-16_SS-20-MW-FEED_Y-2050 | GCND | WOODCHIPS |  |  | 0.16 | 4 | 30 | 0.975 | 4.3562 | 254.8 | 6.7419 |  | 2050 | 25 | 1 | 2050 | [19 empty] | 1 | 3.2 | 0.4 | 36.5 | 1 |  | 1.825 | 2 | 1 |  |  | 240% | 240% |  | STEAMTURBINE_SUBCRITICAL |  | 1 | 0.03 | 504
GNR_ST_WOODCHI_CND_E-29_LS-600-MW-FEED_Y-2020 | GCND | WOODCHIPS |  |  | 0.29 | 2 | 20 | 0.975 | 2.758 | 58.8 | 3.7413 |  | 2020 | 25 | 1 | 2029 | [19 empty] | 1 | 170 | 0.4 | 36.5 | 1 |  | 1.825 | 2 | 1 |  |  | 240% | 240% |  | STEAMTURBINE_SUBCRITICAL |  | 1 | 0.03 | 504
GNR_ST_WOODCHI_CND_E-29_LS-600-MW-FEED_Y-2030 | GCND | WOODCHIPS |  |  | 0.29 | 2 | 20 | 0.975 | 2.6138 | 49 | 3.728 |  | 2030 | 25 | 1 | 2039 | [19 empty] | 1 | 170 | 0.4 | 36.5 | 1 |  | 1.825 | 2 | 1 |  |  | 240% | 240% |  | STEAMTURBINE_SUBCRITICAL |  | 1 | 0.03 | 504
GNR_ST_WOODCHI_CND_E-29_LS-600-MW-FEED_Y-2040 | GCND | WOODCHIPS |  |  | 0.29 | 1.5 | 15 | 0.975 | 2.4891 | 49 | 3.728 |  | 2040 | 25 | 1 | 2049 | [19 empty] | 1 | 170 | 0.4 | 36.5 | 1 |  | 1.825 | 2 | 1 |  |  | 240% | 240% |  | STEAMTURBINE_SUBCRITICAL |  | 1 | 0.03 | 504
GNR_ST_WOODCHI_CND_E-29_LS-600-MW-FEED_Y-2050 | GCND | WOODCHIPS |  |  | 0.29 | 1 | 10 | 0.975 | 2.3644 | 49 | 3.728 |  | 2050 | 25 | 1 | 2050 | [19 empty] | 1 | 170 | 0.4 | 36.5 | 1 |  | 1.825 | 2 | 1 |  |  | 240% | 240% |  | STEAMTURBINE_SUBCRITICAL |  | 1 | 0.03 | 504
GNR_ST_WOODCHI_CND_E-29_MS-80-MW-FEED_Y-2020 | GCND | WOODCHIPS |  |  | 0.29 | 2 | 70 | 0.975 | 3.1357 | 137.2 | 3.7519 |  | 2020 | 25 | 1 | 2029 | [19 empty] | 1 | 23.1 | 0.4 | 36.5 | 1 |  | 1.825 | 2 | 1 |  |  | 240% | 240% |  | STEAMTURBINE_SUBCRITICAL |  | 1 | 0.03 | 504
GNR_ST_WOODCHI_CND_E-29_MS-80-MW-FEED_Y-2030 | GCND | WOODCHIPS |  |  | 0.29 | 2 | 40 | 0.975 | 2.971 | 127.4 | 3.7376 |  | 2030 | 25 | 1 | 2039 | [19 empty] | 1 | 23.1 | 0.4 | 36.5 | 1 |  | 1.825 | 2 | 1 |  |  | 240% | 240% |  | STEAMTURBINE_SUBCRITICAL |  | 1 | 0.03 | 504
GNR_ST_WOODCHI_CND_E-29_MS-80-MW-FEED_Y-2040 | GCND | WOODCHIPS |  |  | 0.29 | 1.5 | 30 | 0.975 | 2.8689 | 122.5 | 3.7723 |  | 2040 | 25 | 1 | 2049 | [19 empty] | 1 | 23.1 | 0.4 | 36.5 | 1 |  | 1.825 | 2 | 1 |  |  | 240% | 240% |  | STEAMTURBINE_SUBCRITICAL |  | 1 | 0.03 | 504
GNR_ST_WOODCHI_CND_E-29_MS-80-MW-FEED_Y-2050 | GCND | WOODCHIPS |  |  | 0.29 | 1 | 20 | 0.975 | 2.7668 | 117.6 | 3.8071 |  | 2050 | 25 | 1 | 2050 | [19 empty] | 1 | 23.1 | 0.4 | 36.5 | 1 |  | 1.825 | 2 | 1 |  |  | 240% | 240% |  | STEAMTURBINE_SUBCRITICAL |  | 1 | 0.03 | 504
GNR_ST_WOODCHI_EXT_E-30 | GEXT | WOODCHIPS | 0.154 | 0.30371 | 0.3 |  |  | 0 |  | 58.8 |  | 1.1172 |  |  | 0 | [20 empty] | 1 | 170 | 0.4 | 36.5 | 1 |  | 1.825 | 2 | 1 |  |  | 240% | 240% |  | STEAMTURBINE_SUBCRITICAL |  | 1 | 0.03 | 504
GNR_ST_WOODPEL_BP_CB-10 | GBPR | WOODPELLETS |  | 0.1 | 0.9 |  |  | 0 |  | 39.2 |  | 0.12829 |  |  | 0 | [20 empty] | 1 | 8.55 | 0.15 | 36.5 | 1 |  | 1.825 | 2 | 1 |  |  | 240% | 240% |  | STEAMTURBINE_SUBCRITICAL |  | 1 | 0.03 | 504
GNR_ST_WOODPEL_BP_CB-30 | GBPR | WOODPELLETS |  | 0.3 | 0.9 |  |  | 0 |  | 39.2 |  | 0.32566 |  |  | 0 | [20 empty] | 1 | 8 | 0.15 | 36.5 | 1 |  | 1.825 | 2 | 1 |  |  | 240% | 240% |  | STEAMTURBINE_SUBCRITICAL |  | 1 | 0.03 | 504
GNR_ST_WOODPEL_BP_CB-40 | GBPR | WOODPELLETS |  | 0.4 | 0.9 |  |  | 0 |  | 39.2 |  | 0.4032 |  |  | 0 | [20 empty] | 1 | 75 | 0.15 | 36.5 | 1 |  | 1.825 | 2 | 1 |  |  | 240% | 240% |  | STEAMTURBINE_SUBCRITICAL |  | 1 | 0.03 | 504
GNR_ST_WOODPEL_BP_CB-50 | GBPR | WOODPELLETS |  | 0.5 | 0.9 |  |  | 0 |  | 39.2 |  | 0.4704 |  |  | 0 | [20 empty] | 1 | 63.7784 | 0.15 | 36.5 | 1 |  | 1.825 | 2 | 1 |  |  | 240% | 240% |  | STEAMTURBINE_SUBCRITICAL |  | 1 | 0.03 | 504
GNR_ST_WOODPEL_BP_E-15 | GBPR | WOODPELLETS |  | 0.5 | 0.45 |  |  | 0 |  | 39.2 |  | 0.2352 |  |  | 0 | [20 empty] | 1 | 260 | 0.15 | 36.5 | 1 |  | 1.825 | 2 | 1 |  |  | 240% | 240% |  | STEAMTURBINE_SUBCRITICAL |  | 1 | 0.03 | 504
GNR_ST_WOODPEL_BP_E-17_SS-20-MW-FEED_Y-2020 | GBPR | WOODPELLETS |  | 0.2 | 1.02 | 0 | 50 | 0.975 | 5.454 | 264.6 |  | 0.50576 | 2020 | 25 | 1 | 2029 | [19 empty] | 1 | 3.4 | 0.15 | 36.5 | 1 |  | 1.825 | 2 | 1 |  |  | 240% | 240% | 1 | STEAMTURBINE_SUBCRITICAL |  | 1 | 0.03 | 504
GNR_ST_WOODPEL_BP_E-17_SS-20-MW-FEED_Y-2030 | GBPR | WOODPELLETS |  | 0.2 | 1.02 | 0 | 40 | 0.975 | 5.1874 | 254.8 |  | 0.50577 | 2030 | 25 | 1 | 2039 | [19 empty] | 1 | 3.4 | 0.15 | 36.5 | 1 |  | 1.825 | 2 | 1 |  |  | 240% | 240% | 1 | STEAMTURBINE_SUBCRITICAL |  | 1 | 0.03 | 504
GNR_ST_WOODPEL_BP_E-17_SS-20-MW-FEED_Y-2040 | GBPR | WOODPELLETS |  | 0.2 | 1.02 | 0 | 35 | 0.975 | 4.9691 | 249.9 |  | 0.50576 | 2040 | 25 | 1 | 2049 | [19 empty] | 1 | 3.4 | 0.15 | 36.5 | 1 |  | 1.825 | 2 | 1 |  |  | 240% | 240% | 1 | STEAMTURBINE_SUBCRITICAL |  | 1 | 0.03 | 504
GNR_ST_WOODPEL_BP_E-17_SS-20-MW-FEED_Y-2050 | GBPR | WOODPELLETS |  | 0.2 | 1.02 | 0 | 30 | 0.975 | 4.7507 | 245 |  | 0.50574 | 2050 | 25 | 1 | 2050 | [19 empty] | 1 | 3.4 | 0.15 | 36.5 | 1 |  | 1.825 | 2 | 1 |  |  | 240% | 240% | 1 | STEAMTURBINE_SUBCRITICAL |  | 1 | 0.03 | 504
GNR_ST_WOODPEL_BP_E-18 | GBPR | WOODPELLETS |  | 0.5 | 0.54 |  |  | 0 |  | 39.2 |  | 0.28224 |  |  | 0 | [20 empty] | 1 | 64 | 0.15 | 36.5 | 1 |  | 1.825 | 2 | 1 |  |  | 240% | 240% |  | STEAMTURBINE_SUBCRITICAL |  | 1 | 0.03 | 504
GNR_ST_WOODPEL_BP_E-30 | GBPR | WOODPELLETS |  | 0.5 | 0.9 |  |  | 0 |  | 39.2 |  | 0.4704 |  |  | 0 | [20 empty] | 1 | 1.91 | 0.15 | 36.5 | 1 |  | 1.825 | 2 | 1 |  |  | 240% | 240% |  | STEAMTURBINE_SUBCRITICAL |  | 1 | 0.03 | 504
GNR_ST_WOODPEL_BP_E-30_MS-80-MW-FEED_Y-2020 | GBPR | WOODPELLETS |  | 0.44 | 0.98182 | 0 | 60 | 0.975 | 2.8609 | 127.4 |  | 0.49368 | 2020 | 25 | 1 | 2029 | [19 empty] | 1 | 24 | 0.15 | 36.5 | 1 |  | 1.825 | 2 | 1 |  |  | 240% | 240% | 1 | STEAMTURBINE_SUBCRITICAL |  | 1 | 0.03 | 504
GNR_ST_WOODPEL_BP_E-30_MS-80-MW-FEED_Y-2030 | GBPR | WOODPELLETS |  | 0.44 | 0.98182 | 0 | 40 | 0.975 | 2.7133 | 117.6 |  | 0.49229 | 2030 | 25 | 1 | 2039 | [19 empty] | 1 | 24 | 0.15 | 36.5 | 1 |  | 1.825 | 2 | 1 |  |  | 240% | 240% | 1 | STEAMTURBINE_SUBCRITICAL |  | 1 | 0.03 | 504
GNR_ST_WOODPEL_BP_E-30_MS-80-MW-FEED_Y-2040 | GBPR | WOODPELLETS |  | 0.44 | 0.98182 | 0 | 30 | 0.975 | 2.6005 | 112.7 |  | 0.49562 | 2040 | 25 | 1 | 2049 | [19 empty] | 1 | 24 | 0.15 | 36.5 | 1 |  | 1.825 | 2 | 1 |  |  | 240% | 240% | 1 | STEAMTURBINE_SUBCRITICAL |  | 1 | 0.03 | 504
GNR_ST_WOODPEL_BP_E-30_MS-80-MW-FEED_Y-2050 | GBPR | WOODPELLETS |  | 0.44 | 0.98182 | 0 | 20 | 0.975 | 2.4877 | 107.8 |  | 0.49895 | 2050 | 25 | 1 | 2050 | [19 empty] | 1 | 24 | 0.15 | 36.5 | 1 |  | 1.825 | 2 | 1 |  |  | 240% | 240% | 1 | STEAMTURBINE_SUBCRITICAL |  | 1 | 0.03 | 504
GNR_ST_WOODPEL_BP_E-33_LS-800-MW-FEED_Y-2020 | GBPR | WOODPELLETS |  | 0.51 | 0.97706 | 0 | 21 | 1 | 2.254 | 62.72 |  | 0.51744 | 2020 | 25 | 1 | 2029 | [19 empty] | 1 | 260 | 0.15 | 36.5 | 1 |  | 1.825 | 2 | 1 |  |  | 240% | 240% | 1 | STEAMTURBINE_SUBCRITICAL |  | 1 | 0.03 | 504
GNR_ST_WOODPEL_BP_E-33_LS-800-MW-FEED_Y-2030 | GBPR | WOODPELLETS |  | 0.51 | 0.97706 | 0 | 18 | 1 | 2.156 | 59.78 |  | 0.51744 | 2030 | 25 | 1 | 2039 | [19 empty] | 1 | 260 | 0.15 | 36.5 | 1 |  | 1.825 | 2 | 1 |  |  | 240% | 240% | 1 | STEAMTURBINE_SUBCRITICAL |  | 1 | 0.03 | 504
GNR_ST_WOODPEL_BP_E-33_LS-800-MW-FEED_Y-2040 | GBPR | WOODPELLETS |  | 0.51 | 0.97706 | 0 | 14.5 | 1 | 2.058 | 57.281 |  | 0.51744 | 2040 | 25 | 1 | 2049 | [19 empty] | 1 | 260 | 0.15 | 36.5 | 1 |  | 1.825 | 2 | 1 |  |  | 240% | 240% | 1 | STEAMTURBINE_SUBCRITICAL |  | 1 | 0.03 | 504
GNR_ST_WOODPEL_BP_E-33_LS-800-MW-FEED_Y-2050 | GBPR | WOODPELLETS |  | 0.51 | 0.97706 | 0 | 11 | 1 | 1.96 | 54.782 |  | 0.51744 | 2050 | 25 | 1 | 2050 | [19 empty] | 1 | 260 | 0.15 | 36.5 | 1 |  | 1.825 | 2 | 1 |  |  | 240% | 240% | 1 | STEAMTURBINE_SUBCRITICAL |  | 1 | 0.03 | 504
GNR_ST_WOODPEL_CND_E-17_SS-20-MW-FEED_Y-2020 | GCND | WOODPELLETS |  |  | 0.17 | 0 | 50 | 0.975 | 4.6359 | 264.6 | 2.9751 |  | 2020 | 25 | 1 | 2029 | [19 empty] | 1 | 3.4 | 0.15 | 36.5 | 1 |  | 1.825 | 2 | 1 |  |  | 240% | 240% |  | STEAMTURBINE_SUBCRITICAL |  | 1 | 0.03 | 504
GNR_ST_WOODPEL_CND_E-17_SS-20-MW-FEED_Y-2030 | GCND | WOODPELLETS |  |  | 0.17 | 0 | 40 | 0.975 | 4.4093 | 254.8 | 2.9751 |  | 2030 | 25 | 1 | 2039 | [19 empty] | 1 | 3.4 | 0.15 | 36.5 | 1 |  | 1.825 | 2 | 1 |  |  | 240% | 240% |  | STEAMTURBINE_SUBCRITICAL |  | 1 | 0.03 | 504
GNR_ST_WOODPEL_CND_E-17_SS-20-MW-FEED_Y-2040 | GCND | WOODPELLETS |  |  | 0.17 | 0 | 35 | 0.975 | 4.2237 | 249.9 | 2.975 |  | 2040 | 25 | 1 | 2049 | [19 empty] | 1 | 3.4 | 0.15 | 36.5 | 1 |  | 1.825 | 2 | 1 |  |  | 240% | 240% |  | STEAMTURBINE_SUBCRITICAL |  | 1 | 0.03 | 504
GNR_ST_WOODPEL_CND_E-17_SS-20-MW-FEED_Y-2050 | GCND | WOODPELLETS |  |  | 0.17 | 0 | 30 | 0.975 | 4.0381 | 245 | 2.975 |  | 2050 | 25 | 1 | 2050 | [19 empty] | 1 | 3.4 | 0.15 | 36.5 | 1 |  | 1.825 | 2 | 1 |  |  | 240% | 240% |  | STEAMTURBINE_SUBCRITICAL |  | 1 | 0.03 | 504
GNR_ST_WOODPEL_CND_E-30 | GCND | WOODPELLETS |  |  | 0.3 | 0 | 60 | 0.975 |  | 127.4 | 1.6456 |  |  | 25 | 0 | [20 empty] | 1 | 24 | 0.15 | 36.5 | 1 |  | 1.825 | 2 | 1 |  |  | 240% | 240% |  | STEAMTURBINE_SUBCRITICAL |  | 1 | 0.03 | 504
GNR_ST_WOODPEL_CND_E-30_MS-80-MW-FEED_Y-2020 | GCND | WOODPELLETS |  |  | 0.3 | 0 | 60 | 0.975 | 2.4318 | 127.4 | 1.6456 |  | 2020 | 25 | 1 | 2029 | [19 empty] | 1 | 24 | 0.15 | 36.5 | 1 |  | 1.825 | 2 | 1 |  |  | 240% | 240% |  | STEAMTURBINE_SUBCRITICAL |  | 1 | 0.03 | 504
GNR_ST_WOODPEL_CND_E-30_MS-80-MW-FEED_Y-2030 | GCND | WOODPELLETS |  |  | 0.3 | 0 | 40 | 0.975 | 2.3063 | 117.6 | 1.641 |  | 2030 | 25 | 1 | 2039 | [19 empty] | 1 | 24 | 0.15 | 36.5 | 1 |  | 1.825 | 2 | 1 |  |  | 240% | 240% |  | STEAMTURBINE_SUBCRITICAL |  | 1 | 0.03 | 504
GNR_ST_WOODPEL_CND_E-30_MS-80-MW-FEED_Y-2040 | GCND | WOODPELLETS |  |  | 0.3 | 0 | 30 | 0.975 | 2.2105 | 112.7 | 1.6521 |  | 2040 | 25 | 1 | 2049 | [19 empty] | 1 | 24 | 0.15 | 36.5 | 1 |  | 1.825 | 2 | 1 |  |  | 240% | 240% |  | STEAMTURBINE_SUBCRITICAL |  | 1 | 0.03 | 504
GNR_ST_WOODPEL_CND_E-30_MS-80-MW-FEED_Y-2050 | GCND | WOODPELLETS |  |  | 0.3 | 0 | 20 | 0.975 | 2.1146 | 107.8 | 1.6632 |  | 2050 | 25 | 1 | 2050 | [19 empty] | 1 | 24 | 0.15 | 36.5 | 1 |  | 1.825 | 2 | 1 |  |  | 240% | 240% |  | STEAMTURBINE_SUBCRITICAL |  | 1 | 0.03 | 504
GNR_ST_WOODPEL_CND_E-33_LS-800-MW-FEED_Y-2020 | GCND | WOODPELLETS |  |  | 0.33 | 0 | 20 | 1 | 1.6906 | 39.2 | 1.5193 |  | 2020 | 25 | 1 | 2029 | [19 empty] | 1 | 260 | 0.15 | 36.5 | 1 |  | 1.825 | 2 | 1 |  |  | 240% | 240% |  | STEAMTURBINE_SUBCRITICAL |  | 1 | 0.03 | 504
GNR_ST_WOODPEL_CND_E-33_LS-800-MW-FEED_Y-2030 | GCND | WOODPELLETS |  |  | 0.33 | 0 | 20 | 1 | 1.6038 | 39.2 | 1.5153 |  | 2030 | 25 | 1 | 2039 | [19 empty] | 1 | 260 | 0.15 | 36.5 | 1 |  | 1.825 | 2 | 1 |  |  | 240% | 240% |  | STEAMTURBINE_SUBCRITICAL |  | 1 | 0.03 | 504
GNR_ST_WOODPEL_CND_E-33_LS-800-MW-FEED_Y-2040 | GCND | WOODPELLETS |  |  | 0.33 | 0 | 15 | 1 | 1.5273 | 39.2 | 1.5153 |  | 2040 | 25 | 1 | 2049 | [19 empty] | 1 | 260 | 0.15 | 36.5 | 1 |  | 1.825 | 2 | 1 |  |  | 240% | 240% |  | STEAMTURBINE_SUBCRITICAL |  | 1 | 0.03 | 504
GNR_ST_WOODPEL_CND_E-33_LS-800-MW-FEED_Y-2050 | GCND | WOODPELLETS |  |  | 0.33 | 0 | 10 | 1 | 1.4508 | 39.2 | 1.5153 |  | 2050 | 25 | 1 | 2050 | [19 empty] | 1 | 260 | 0.15 | 36.5 | 1 |  | 1.825 | 2 | 1 |  |  | 240% | 240% |  | STEAMTURBINE_SUBCRITICAL |  | 1 | 0.03 | 504
GNR_ST_WOODPEL_EXT_E-30 | GEXT | WOODPELLETS | 0.18 | 0.5 | 0.3 | 0 | 20 | 0.975 |  | 39.2 |  | 0.4704 |  |  | 0 | [20 empty] | 1 | 260 | 0.15 | 36.5 | 1 |  | 1.825 | 2 | 1 |  |  | 240% | 240% |  | STEAMTURBINE_SUBCRITICAL |  | 1 | 0.03 | 504
GNR_ST_WOODPEL_EXT_E-50 | GEXT | WOODPELLETS | 0.15 | 0.75 | 0.5 | 2 | 38 | 0 |  | 56.056 |  | 0.98 |  |  | 0 | [20 empty] | 1 | 568 | 0.18 | 36.5 | 1 |  | 1.825 | 2 | 1 |  |  | 240% | 240% |  | STEAMTURBINE_SUPERCRITICAL |  | 1 | 0.02 | 437
GNR_ST_WOODWST_BP_CB-10 | GBPR | WOODWASTE |  | 0.1 | 0.9 | 3 | 30 | 0.975 |  | 58.8 |  | 0.30469 |  |  | 0 | [20 empty] | 1 | 1.2847 | 0.4 | 36.5 | 1 |  | 1.825 | 2 | 1 |  |  | 240% | 240% |  | STEAMTURBINE_SUBCRITICAL |  | 1 | 0.03 | 504
GNR_ST_WOODWST_BP_CB-20 | GBPR | WOODWASTE |  | 0.2 | 0.9 | 3 | 30 | 0.975 |  | 58.8 |  | 0.5586 |  |  | 0 | [20 empty] | 1 | 2 | 0.4 | 36.5 | 1 |  | 1.825 | 2 | 1 |  |  | 240% | 240% |  | STEAMTURBINE_SUBCRITICAL |  | 1 | 0.03 | 504
GNR_ST_WOODWST_BP_CB-30 | GBPR | WOODWASTE |  | 0.3 | 0.9 | 3 | 30 | 0.975 |  | 58.8 |  | 0.77345 |  |  | 0 | [20 empty] | 1 | 1.4 | 0.4 | 36.5 | 1 |  | 1.825 | 2 | 1 |  |  | 240% | 240% |  | STEAMTURBINE_SUBCRITICAL |  | 1 | 0.03 | 504
GNR_ST_WOODWST_BP_CB-40 | GBPR | WOODWASTE |  | 0.4 | 0.9 | 3 | 30 | 0.975 |  | 58.8 |  | 0.9576 |  |  | 0 | [20 empty] | 1 | 94 | 0.4 | 36.5 | 1 |  | 1.825 | 2 | 1 |  |  | 240% | 240% |  | STEAMTURBINE_SUBCRITICAL |  | 1 | 0.03 | 504
GNR_ST_WOODWST_BP_CB-50 | GBPR | WOODWASTE |  | 0.5 | 0.9 | 3 | 30 | 0.975 |  | 58.8 |  | 1.1172 |  |  | 0 | [20 empty] | 1 | 35 | 0.4 | 36.5 | 1 |  | 1.825 | 2 | 1 |  |  | 240% | 240% |  | STEAMTURBINE_SUBCRITICAL |  | 1 | 0.03 | 504
GNR_ST_WOODWST_BP_E-53 | GBPR | WOODWASTE |  | 0.13 | 1.06 | 2 | 81 | 0 | 2.6165 | 48.2027 |  | 0.2086 |  | 30 | 0 | [20 empty] | 1 | 13 | 0.4 | 36.5 | 1 |  | 1.825 | 2 | 1 |  |  | 240% | 240% |  | STEAMTURBINE_SUBCRITICAL |  | 1 | 0.03 | 504
GNR_WT_WIND_OFF | GWND | WIND |  |  | 1 |  |  |  |  | 50.5386 | 3.822 |  |  |  | 0 | [21 empty] | 6 | [12 empty] | WINDTURBINE_OFFSHORE |  | 1
GNR_WT_WIND_OFF_HUB_RG1_SD-20M_Y-2020 | GWND | WIND |  |  | 1 |  |  |  | 1.4965 | 48.02 | 4.802 |  | 2020 | 27 | 1 | 2029 | [20 empty] | 8.4 | [12 empty] | WINDTURBINE_OFFSHORE | RG1 | 1
GNR_WT_WIND_OFF_HUB_RG1_SD-20M_Y-2030 | GWND | WIND |  |  | 1 |  |  |  | 1.283 | 37.4556 | 3.7404 |  | 2030 | 30 | 1 | 2039 | [20 empty] | 20 | [12 empty] | WINDTURBINE_OFFSHORE | RG1 | 1
GNR_WT_WIND_OFF_HUB_RG1_SD-20M_Y-2040 | GWND | WIND |  |  | 1 |  |  |  | 1.1835 | 32.6536 | 3.2853 |  | 2040 | 30 | 1 | 2049 | [20 empty] | 25 | [12 empty] | WINDTURBINE_OFFSHORE | RG1 | 1
GNR_WT_WIND_OFF_HUB_RG1_SD-20M_Y-2050 | GWND | WIND |  |  | 1 |  |  |  | 1.1463 | 31.6932 | 3.1231 |  | 2050 | 30 | 1 | 2050 | [20 empty] | 30 | [12 empty] | WINDTURBINE_OFFSHORE | RG1 | 1
GNR_WT_WIND_OFF_HUB_RG1_SD-30M_Y-2020 | GWND | WIND |  |  | 1 |  |  |  | 1.6239 | 48.02 | 4.802 |  | 2020 | 27 | 1 | 2029 | [20 empty] | 8.4 | [12 empty] | WINDTURBINE_OFFSHORE | RG1 | 1
GNR_WT_WIND_OFF_HUB_RG1_SD-30M_Y-2030 | GWND | WIND |  |  | 1 |  |  |  | 1.3908 | 37.4556 | 3.7404 |  | 2030 | 30 | 1 | 2039 | [20 empty] | 20 | [12 empty] | WINDTURBINE_OFFSHORE | RG1 | 1
GNR_WT_WIND_OFF_HUB_RG1_SD-30M_Y-2040 | GWND | WIND |  |  | 1 |  |  |  | 1.2913 | 32.6536 | 3.2853 |  | 2040 | 30 | 1 | 2049 | [20 empty] | 25 | [12 empty] | WINDTURBINE_OFFSHORE | RG1 | 1
GNR_WT_WIND_OFF_HUB_RG1_SD-30M_Y-2050 | GWND | WIND |  |  | 1 |  |  |  | 1.2443 | 31.6932 | 3.1231 |  | 2050 | 30 | 1 | 2050 | [20 empty] | 30 | [12 empty] | WINDTURBINE_OFFSHORE | RG1 | 1
GNR_WT_WIND_OFF_HUB_RG2_6-GW_SD-20M_Y-2020 | GWND | WIND |  |  | 1 |  |  |  | 1.5291 | 48.02 | 4.802 |  | 2020 | 27 | 1 | 2029 | [20 empty] | 8.4 | [12 empty] | WINDTURBINE_OFFSHORE | RG2 | 1
GNR_WT_WIND_OFF_HUB_RG2_6-GW_SD-20M_Y-2030 | GWND | WIND |  |  | 1 |  |  |  | 1.3132 | 37.4556 | 3.7404 |  | 2030 | 30 | 1 | 2039 | [20 empty] | 20 | [12 empty] | WINDTURBINE_OFFSHORE | RG2 | 1
GNR_WT_WIND_OFF_HUB_RG2_6-GW_SD-20M_Y-2040 | GWND | WIND |  |  | 1 |  |  |  | 1.2122 | 32.6536 | 3.2853 |  | 2040 | 30 | 1 | 2049 | [20 empty] | 25 | [12 empty] | WINDTURBINE_OFFSHORE | RG2 | 1
GNR_WT_WIND_OFF_HUB_RG2_6-GW_SD-20M_Y-2050 | GWND | WIND |  |  | 1 |  |  |  | 1.1737 | 31.6932 | 3.1231 |  | 2050 | 30 | 1 | 2050 | [20 empty] | 30 | [12 empty] | WINDTURBINE_OFFSHORE | RG2 | 1
GNR_WT_WIND_OFF_HUB_RG2_SD-20M_Y-2020 | GWND | WIND |  |  | 1 |  |  |  | 1.5426 | 48.02 | 4.802 |  | 2020 | 27 | 1 | 2029 | [20 empty] | 8.4 | [12 empty] | WINDTURBINE_OFFSHORE | RG2 | 1
GNR_WT_WIND_OFF_HUB_RG2_SD-20M_Y-2030 | GWND | WIND |  |  | 1 |  |  |  | 1.3257 | 37.4556 | 3.7404 |  | 2030 | 30 | 1 | 2039 | [20 empty] | 20 | [12 empty] | WINDTURBINE_OFFSHORE | RG2 | 1
GNR_WT_WIND_OFF_HUB_RG2_SD-20M_Y-2040 | GWND | WIND |  |  | 1 |  |  |  | 1.2241 | 32.6536 | 3.2853 |  | 2040 | 30 | 1 | 2049 | [20 empty] | 25 | [12 empty] | WINDTURBINE_OFFSHORE | RG2 | 1
GNR_WT_WIND_OFF_HUB_RG2_SD-20M_Y-2050 | GWND | WIND |  |  | 1 |  |  |  | 1.185 | 31.6932 | 3.1231 |  | 2050 | 30 | 1 | 2050 | [20 empty] | 30 | [12 empty] | WINDTURBINE_OFFSHORE | RG2 | 1
GNR_WT_WIND_OFF_HUB_RG2_SD-30M_Y-2020 | GWND | WIND |  |  | 1 |  |  |  | 1.67 | 48.02 | 4.802 |  | 2020 | 27 | 1 | 2029 | [20 empty] | 8.4 | [12 empty] | WINDTURBINE_OFFSHORE | RG2 | 1
GNR_WT_WIND_OFF_HUB_RG2_SD-30M_Y-2030 | GWND | WIND |  |  | 1 |  |  |  | 1.4335 | 37.4556 | 3.7404 |  | 2030 | 30 | 1 | 2039 | [20 empty] | 20 | [12 empty] | WINDTURBINE_OFFSHORE | RG2 | 1
GNR_WT_WIND_OFF_HUB_RG2_SD-30M_Y-2040 | GWND | WIND |  |  | 1 |  |  |  | 1.3319 | 32.6536 | 3.2853 |  | 2040 | 30 | 1 | 2049 | [20 empty] | 25 | [12 empty] | WINDTURBINE_OFFSHORE | RG2 | 1
GNR_WT_WIND_OFF_HUB_RG2_SD-30M_Y-2050 | GWND | WIND |  |  | 1 |  |  |  | 1.283 | 31.6932 | 3.1231 |  | 2050 | 30 | 1 | 2050 | [20 empty] | 30 | [12 empty] | WINDTURBINE_OFFSHORE | RG2 | 1
GNR_WT_WIND_OFF_HUB_RG3_SD-20M_Y-2020 | GWND | WIND |  |  | 1 |  |  |  | 1.5883 | 48.02 | 4.802 |  | 2020 | 27 | 1 | 2029 | [20 empty] | 8.4 | [12 empty] | WINDTURBINE_OFFSHORE | RG3 | 1
GNR_WT_WIND_OFF_HUB_RG3_SD-20M_Y-2030 | GWND | WIND |  |  | 1 |  |  |  | 1.3681 | 37.4556 | 3.7404 |  | 2030 | 30 | 1 | 2039 | [20 empty] | 20 | [12 empty] | WINDTURBINE_OFFSHORE | RG3 | 1
GNR_WT_WIND_OFF_HUB_RG3_SD-20M_Y-2040 | GWND | WIND |  |  | 1 |  |  |  | 1.2644 | 32.6536 | 3.2853 |  | 2040 | 30 | 1 | 2049 | [20 empty] | 25 | [12 empty] | WINDTURBINE_OFFSHORE | RG3 | 1
GNR_WT_WIND_OFF_HUB_RG3_SD-20M_Y-2050 | GWND | WIND |  |  | 1 |  |  |  | 1.2233 | 31.6932 | 3.1231 |  | 2050 | 30 | 1 | 2050 | [20 empty] | 30 | [12 empty] | WINDTURBINE_OFFSHORE | RG3 | 1
GNR_WT_WIND_OFF_HUB_RG3_SD-30M_Y-2020 | GWND | WIND |  |  | 1 |  |  |  | 1.7157 | 48.02 | 4.802 |  | 2020 | 27 | 1 | 2029 | [20 empty] | 8.4 | [12 empty] | WINDTURBINE_OFFSHORE | RG3 | 1
GNR_WT_WIND_OFF_HUB_RG3_SD-30M_Y-2030 | GWND | WIND |  |  | 1 |  |  |  | 1.4759 | 37.4556 | 3.7404 |  | 2030 | 30 | 1 | 2039 | [20 empty] | 20 | [12 empty] | WINDTURBINE_OFFSHORE | RG3 | 1
GNR_WT_WIND_OFF_HUB_RG3_SD-30M_Y-2040 | GWND | WIND |  |  | 1 |  |  |  | 1.3722 | 32.6536 | 3.2853 |  | 2040 | 30 | 1 | 2049 | [20 empty] | 25 | [12 empty] | WINDTURBINE_OFFSHORE | RG3 | 1
GNR_WT_WIND_OFF_HUB_RG3_SD-30M_Y-2050 | GWND | WIND |  |  | 1 |  |  |  | 1.3213 | 31.6932 | 3.1231 |  | 2050 | 30 | 1 | 2050 | [20 empty] | 30 | [12 empty] | WINDTURBINE_OFFSHORE | RG3 | 1
GNR_WT_WIND_ONS | GWND | WIND |  |  | 1 |  |  |  |  | 25.088 | 2.744 |  |  |  | 0 | [21 empty] | 3 | [12 empty] | WINDTURBINE_ONSHORE | RG1 | 1
GNR_WT_WIND_ONS_RG1 | GWND | WIND |  |  | 1 |  |  |  |  | 25.088 | 2.744 |  |  |  | 0 | [21 empty] | 3 | [12 empty] | WINDTURBINE_ONSHORE | RG1 | 1
GNR_WT_WIND_ONS_RG2 | GWND | WIND |  |  | 1 |  |  |  |  | 25.088 | 2.744 |  |  |  | 0 | [21 empty] | 3 | [12 empty] | WINDTURBINE_ONSHORE | RG2 | 1
GNR_WT_WIND_ONS_RG3 | GWND | WIND |  |  | 1 |  |  |  |  | 25.088 | 2.744 |  |  |  | 0 | [21 empty] | 3 | [12 empty] | WINDTURBINE_ONSHORE | RG3 | 1
GNR_WT_WIND_ONS_SS-25-KW_Y-2020 | GWND | WIND |  |  | 1 |  |  |  | 3.724 | 93.1 | 0 |  | 2020 | 20 | 1 | 2029 | [20 empty] | 0.025 | [12 empty] | WINDTURBINE_ONSHORE | RG1 | 1
GNR_WT_WIND_ONS_SS-25-KW_Y-2030 | GWND | WIND |  |  | 1 |  |  |  | 3.5378 | 88.2 | 0 |  | 2030 | 20 | 1 | 2039 | [20 empty] | 0.025 | [12 empty] | WINDTURBINE_ONSHORE | RG1 | 1
GNR_WT_WIND_ONS_SS-25-KW_Y-2040 | GWND | WIND |  |  | 1 |  |  |  | 3.4494 | 85.75 | 0 |  | 2040 | 20 | 1 | 2049 | [20 empty] | 0.025 | [12 empty] | WINDTURBINE_ONSHORE | RG1 | 1
GNR_WT_WIND_ONS_SS-25-KW_Y-2050 | GWND | WIND |  |  | 1 |  |  |  | 3.3609 | 83.3 | 0 |  | 2050 | 20 | 1 | 2050 | [20 empty] | 0.025 | [12 empty] | WINDTURBINE_ONSHORE | RG1 | 1
GNR_WT-LWST100_ONS_LS_L-RG1_Y-2020 | GWND | WIND |  |  | 1 |  |  |  | 2.4786 | 13.72 | 1.47 |  | 2020 | 27 | 1 | 2029 | [20 empty] | 3.4 | [12 empty] | WINDTURBINE_ONSHORE | RG1 | 1
GNR_WT-LWST100_ONS_LS_L-RG1_Y-2030 | GWND | WIND |  |  | 1 |  |  |  | 2.2307 | 12.348 | 1.4014 |  | 2030 | 30 | 1 | 2039 | [20 empty] | 3.4 | [12 empty] | WINDTURBINE_ONSHORE | RG1 | 1
GNR_WT-LWST100_ONS_LS_L-RG1_Y-2040 | GWND | WIND |  |  | 1 |  |  |  | 2.0522 | 11.3602 | 1.2152 |  | 2040 | 30 | 1 | 2049 | [20 empty] | 3.4 | [12 empty] | WINDTURBINE_ONSHORE | RG1 | 1
GNR_WT-LWST100_ONS_LS_L-RG1_Y-2050 | GWND | WIND |  |  | 1 |  |  |  | 1.9291 | 11 | 1.2 |  | 2050 | 30 | 1 | 2050 | [20 empty] | 3.4 | [12 empty] | WINDTURBINE_ONSHORE | RG1 | 1
GNR_WT-LWST100_ONS_LS_L-RG2_Y-2020 | GWND | WIND |  |  | 1 |  |  |  | 2.4786 | 13.72 | 1.47 |  | 2020 | 27 | 1 | 2029 | [20 empty] | 3.4 | [12 empty] | WINDTURBINE_ONSHORE | RG2 | 1
GNR_WT-LWST100_ONS_LS_L-RG2_Y-2030 | GWND | WIND |  |  | 1 |  |  |  | 2.2307 | 12.348 | 1.4014 |  | 2030 | 30 | 1 | 2039 | [20 empty] | 3.4 | [12 empty] | WINDTURBINE_ONSHORE | RG2 | 1
GNR_WT-LWST100_ONS_LS_L-RG2_Y-2040 | GWND | WIND |  |  | 1 |  |  |  | 2.0522 | 11.3602 | 1.2152 |  | 2040 | 30 | 1 | 2049 | [20 empty] | 3.4 | [12 empty] | WINDTURBINE_ONSHORE | RG2 | 1
GNR_WT-LWST100_ONS_LS_L-RG2_Y-2050 | GWND | WIND |  |  | 1 |  |  |  | 1.9291 | 11 | 1.2 |  | 2050 | 30 | 1 | 2050 | [20 empty] | 3.4 | [12 empty] | WINDTURBINE_ONSHORE | RG2 | 1
GNR_WT-LWST100_ONS_LS_L-RG3_Y-2020 | GWND | WIND |  |  | 1 |  |  |  | 2.4786 | 13.72 | 1.47 |  | 2020 | 27 | 1 | 2029 | [20 empty] | 3.4 | [12 empty] | WINDTURBINE_ONSHORE | RG3 | 1
GNR_WT-LWST100_ONS_LS_L-RG3_Y-2030 | GWND | WIND |  |  | 1 |  |  |  | 2.2307 | 12.348 | 1.4014 |  | 2030 | 30 | 1 | 2039 | [20 empty] | 3.4 | [12 empty] | WINDTURBINE_ONSHORE | RG3 | 1
GNR_WT-LWST100_ONS_LS_L-RG3_Y-2040 | GWND | WIND |  |  | 1 |  |  |  | 2.0522 | 11.3602 | 1.2152 |  | 2040 | 30 | 1 | 2049 | [20 empty] | 3.4 | [12 empty] | WINDTURBINE_ONSHORE | RG3 | 1
GNR_WT-LWST100_ONS_LS_L-RG3_Y-2050 | GWND | WIND |  |  | 1 |  |  |  | 1.9291 | 11 | 1.2 |  | 2050 | 30 | 1 | 2050 | [20 empty] | 3.4 | [12 empty] | WINDTURBINE_ONSHORE | RG3 | 1
GNR_WT-SP198-HH150_ONS_LS_L-RG1_Y-2020 | GWND | WIND |  |  | 1 |  |  |  | 1.9066 | 13.72 | 1.47 |  | 2020 | 27 | 1 | 2029 | [20 empty] | 3.15 | [12 empty] | WINDTURBINE_ONSHORE | RG1 | 1
GNR_WT-SP198-HH150_ONS_LS_L-RG1_Y-2030 | GWND | WIND |  |  | 1 |  |  |  | 1.7159 | 12.348 | 1.4014 |  | 2030 | 30 | 1 | 2039 | [20 empty] | 3.15 | [12 empty] | WINDTURBINE_ONSHORE | RG1 | 1
GNR_WT-SP198-HH150_ONS_LS_L-RG1_Y-2040 | GWND | WIND |  |  | 1 |  |  |  | 1.5786 | 11.3602 | 1.2152 |  | 2040 | 30 | 1 | 2049 | [20 empty] | 3.15 | [12 empty] | WINDTURBINE_ONSHORE | RG1 | 1
GNR_WT-SP198-HH150_ONS_LS_L-RG1_Y-2050 | GWND | WIND |  |  | 1 |  |  |  | 1.4839 | 11 | 1.2 |  | 2050 | 30 | 1 | 2050 | [20 empty] | 3.15 | [12 empty] | WINDTURBINE_ONSHORE | RG1 | 1
GNR_WT-SP198-HH150_ONS_LS_L-RG2_Y-2020 | GWND | WIND |  |  | 1 |  |  |  | 1.9066 | 13.72 | 1.47 |  | 2020 | 27 | 1 | 2029 | [20 empty] | 3.15 | [12 empty] | WINDTURBINE_ONSHORE | RG2 | 1
GNR_WT-SP198-HH150_ONS_LS_L-RG2_Y-2030 | GWND | WIND |  |  | 1 |  |  |  | 1.7159 | 12.348 | 1.4014 |  | 2030 | 30 | 1 | 2039 | [20 empty] | 3.15 | [12 empty] | WINDTURBINE_ONSHORE | RG2 | 1
GNR_WT-SP198-HH150_ONS_LS_L-RG2_Y-2040 | GWND | WIND |  |  | 1 |  |  |  | 1.5786 | 11.3602 | 1.2152 |  | 2040 | 30 | 1 | 2049 | [20 empty] | 3.15 | [12 empty] | WINDTURBINE_ONSHORE | RG2 | 1
GNR_WT-SP198-HH150_ONS_LS_L-RG2_Y-2050 | GWND | WIND |  |  | 1 |  |  |  | 1.4839 | 11 | 1.2 |  | 2050 | 30 | 1 | 2050 | [20 empty] | 3.15 | [12 empty] | WINDTURBINE_ONSHORE | RG2 | 1
GNR_WT-SP198-HH150_ONS_LS_L-RG3_Y-2020 | GWND | WIND |  |  | 1 |  |  |  | 1.9066 | 13.72 | 1.47 |  | 2020 | 27 | 1 | 2029 | [20 empty] | 3.15 | [12 empty] | WINDTURBINE_ONSHORE | RG3 | 1
GNR_WT-SP198-HH150_ONS_LS_L-RG3_Y-2030 | GWND | WIND |  |  | 1 |  |  |  | 1.7159 | 12.348 | 1.4014 |  | 2030 | 30 | 1 | 2039 | [20 empty] | 3.15 | [12 empty] | WINDTURBINE_ONSHORE | RG3 | 1
GNR_WT-SP198-HH150_ONS_LS_L-RG3_Y-2040 | GWND | WIND |  |  | 1 |  |  |  | 1.5786 | 11.3602 | 1.2152 |  | 2040 | 30 | 1 | 2049 | [20 empty] | 3.15 | [12 empty] | WINDTURBINE_ONSHORE | RG3 | 1
GNR_WT-SP198-HH150_ONS_LS_L-RG3_Y-2050 | GWND | WIND |  |  | 1 |  |  |  | 1.4839 | 11 | 1.2 |  | 2050 | 30 | 1 | 2050 | [20 empty] | 3.15 | [12 empty] | WINDTURBINE_ONSHORE | RG3 | 1
GNR_WT-SP277-HH100_ONS_LS_L-RG1_Y-2020 | GWND | WIND |  |  | 1 |  |  |  | 1.2474 | 13.72 | 1.47 |  | 2020 | 27 | 1 | 2029 | [20 empty] | 3.45 | [12 empty] | WINDTURBINE_ONSHORE | RG1 | 1
GNR_WT-SP277-HH100_ONS_LS_L-RG1_Y-2030 | GWND | WIND |  |  | 1 |  |  |  | 1.1227 | 12.348 | 1.4014 |  | 2030 | 30 | 1 | 2039 | [20 empty] | 3.45 | [12 empty] | WINDTURBINE_ONSHORE | RG1 | 1
GNR_WT-SP277-HH100_ONS_LS_L-RG1_Y-2040 | GWND | WIND |  |  | 1 |  |  |  | 1.0328 | 11.3602 | 1.2152 |  | 2040 | 30 | 1 | 2049 | [20 empty] | 3.45 | [12 empty] | WINDTURBINE_ONSHORE | RG1 | 1
GNR_WT-SP277-HH100_ONS_LS_L-RG1_Y-2050 | GWND | WIND |  |  | 1 |  |  |  | 0.97087 | 11 | 1.2 |  | 2050 | 30 | 1 | 2050 | [20 empty] | 3.45 | [12 empty] | WINDTURBINE_ONSHORE | RG1 | 1
GNR_WT-SP277-HH100_ONS_LS_L-RG2_Y-2020 | GWND | WIND |  |  | 1 |  |  |  | 1.2474 | 13.72 | 1.47 |  | 2020 | 27 | 1 | 2029 | [20 empty] | 3.45 | [12 empty] | WINDTURBINE_ONSHORE | RG2 | 1
GNR_WT-SP277-HH100_ONS_LS_L-RG2_Y-2030 | GWND | WIND |  |  | 1 |  |  |  | 1.1227 | 12.348 | 1.4014 |  | 2030 | 30 | 1 | 2039 | [20 empty] | 3.45 | [12 empty] | WINDTURBINE_ONSHORE | RG2 | 1
GNR_WT-SP277-HH100_ONS_LS_L-RG2_Y-2040 | GWND | WIND |  |  | 1 |  |  |  | 1.0328 | 11.3602 | 1.2152 |  | 2040 | 30 | 1 | 2049 | [20 empty] | 3.45 | [12 empty] | WINDTURBINE_ONSHORE | RG2 | 1
GNR_WT-SP277-HH100_ONS_LS_L-RG2_Y-2050 | GWND | WIND |  |  | 1 |  |  |  | 0.97087 | 11 | 1.2 |  | 2050 | 30 | 1 | 2050 | [20 empty] | 3.45 | [12 empty] | WINDTURBINE_ONSHORE | RG2 | 1
GNR_WT-SP277-HH100_ONS_LS_L-RG3_Y-2020 | GWND | WIND |  |  | 1 |  |  |  | 1.2474 | 13.72 | 1.47 |  | 2020 | 27 | 1 | 2029 | [20 empty] | 3.45 | [12 empty] | WINDTURBINE_ONSHORE | RG3 | 1
GNR_WT-SP277-HH100_ONS_LS_L-RG3_Y-2030 | GWND | WIND |  |  | 1 |  |  |  | 1.1227 | 12.348 | 1.4014 |  | 2030 | 30 | 1 | 2039 | [20 empty] | 3.45 | [12 empty] | WINDTURBINE_ONSHORE | RG3 | 1
GNR_WT-SP277-HH100_ONS_LS_L-RG3_Y-2040 | GWND | WIND |  |  | 1 |  |  |  | 1.0328 | 11.3602 | 1.2152 |  | 2040 | 30 | 1 | 2049 | [20 empty] | 3.45 | [12 empty] | WINDTURBINE_ONSHORE | RG3 | 1
GNR_WT-SP277-HH100_ONS_LS_L-RG3_Y-2050 | GWND | WIND |  |  | 1 |  |  |  | 0.97087 | 11 | 1.2 |  | 2050 | 30 | 1 | 2050 | [20 empty] | 3.45 | [12 empty] | WINDTURBINE_ONSHORE | RG3 | 1
GORZ-4_ST_NGAS_BP | GBPR | NATGAS |  | 0.5 | 0.9 |  |  | 0 |  | 12.0507 |  | 0.459 |  |  | 0 |  |  |  |  | 1 | 1 |  | 3.3333 | [12 empty] | 1 | 52 | 0.4 | 29.2 | 1 |  | 1.46 | 2 | 1 |  |  | 240% | 240% |  | STEAMTURBINE_SUBCRITICAL |  | 1 | 0.03 | 504
IMAVERE_ST_WOODCHI_BP | GBPR | WOODCHIPS |  | 0.33333 | 0.92 |  | 40 | 0 | 0.634 | 48.2027 |  | 0.26496 |  | 30 | 0 | [20 empty] | 1 | 10 | 0.4 | 36.5 | 1 |  | 1.825 | 2 | 1 |  |  | 240% | 240% |  | STEAMTURBINE_SUBCRITICAL |  | 1 | 0.03 | 504
IRU_ST_MSW_BP | GBPR | MUNIWASTE |  | 0.5 | 0.9 |  | 64 | 0 | 1.733 | 21.333 |  | 0.3999 |  | 25 | 0 | [20 empty] | 1 | 17 | 0.2 | 36.5 | 1 |  | 1.825 | 0.5 | 0.5 |  |  | 600% | 600% |  | STEAMTURBINE_SUBCRITICAL |  | 1 | 0.01 | 420
IRU_ST_NGAS_BP | GBPR | NATGAS |  | 0.85 | 0.63118 |  | 115 | 0 |  | 12.0507 |  | 0.38657 |  | 20 | 0 |  |  |  |  | 1 | 1 |  | 3.4483 | [12 empty] | 1 | 94 | 0.4 | 29.2 | 1 |  | 1.46 | 2 | 1 |  |  | 240% | 240% |  | STEAMTURBINE_SUBCRITICAL |  | 1 | 0.03 | 504
IT-OFF1_WT_WIND_OFF_L-RG1_Y-2020 | GWND | WIND |  |  | 1 |  |  |  | 1.4213 | 48.02 | 4.802 |  | 2020 | 27 | 1 | 2029 | [20 empty] | 8.4 | [12 empty] | WINDTURBINE_OFFSHORE | RG1_OFF1 | 1
IT-OFF1_WT_WIND_OFF_L-RG1_Y-2030 | GWND | WIND |  |  | 1 |  |  |  | 1.2024 | 37.4556 | 3.7404 |  | 2030 | 30 | 1 | 2039 | [20 empty] | 15 | [12 empty] | WINDTURBINE_OFFSHORE | RG1_OFF1 | 1
IT-OFF1_WT_WIND_OFF_L-RG1_Y-2040 | GWND | WIND |  |  | 1 |  |  |  | 1.0885 | 32.6536 | 3.2853 |  | 2040 | 30 | 1 | 2049 | [20 empty] | 15 | [12 empty] | WINDTURBINE_OFFSHORE | RG1_OFF1 | 1
IT-OFF1_WT_WIND_OFF_L-RG1_Y-2050 | GWND | WIND |  |  | 1 |  |  |  | 1.0409 | 31.6932 | 3.1231 |  | 2050 | 30 | 1 | 2050 | [20 empty] | 15 | [12 empty] | WINDTURBINE_OFFSHORE | RG1_OFF1 | 1
IT-OFF1_WT_WIND_OFF_L-RG2_Y-2020 | GWND | WIND |  |  | 1 |  |  |  | 1.8301 | 48.02 | 4.802 |  | 2020 | 27 | 1 | 2029 | [20 empty] | 8.4 | [12 empty] | WINDTURBINE_OFFSHORE | RG2_OFF1 | 1
IT-OFF1_WT_WIND_OFF_L-RG2_Y-2030 | GWND | WIND |  |  | 1 |  |  |  | 1.5924 | 37.4556 | 3.7404 |  | 2030 | 30 | 1 | 2039 | [20 empty] | 20 | [12 empty] | WINDTURBINE_OFFSHORE | RG2_OFF1 | 1
IT-OFF1_WT_WIND_OFF_L-RG2_Y-2040 | GWND | WIND |  |  | 1 |  |  |  | 1.4778 | 32.6536 | 3.2853 |  | 2040 | 30 | 1 | 2049 | [20 empty] | 25 | [12 empty] | WINDTURBINE_OFFSHORE | RG2_OFF1 | 1
IT-OFF1_WT_WIND_OFF_L-RG2_Y-2050 | GWND | WIND |  |  | 1 |  |  |  | 1.4263 | 31.6932 | 3.1231 |  | 2050 | 30 | 1 | 2050 | [20 empty] | 30 | [12 empty] | WINDTURBINE_OFFSHORE | RG2_OFF1 | 1
JAWO2-1_ST_COAL_BP | GBPR | COAL |  | 0.5 | 0.9 |  |  | 0 |  | 56.056 |  | 0.588 |  |  | 0 | [20 empty] | 1 | 2171 | 0.25 | 36.5 | 1 |  | 1.825 | 2 | 1 |  |  | 240% | 240% |  | STEAMTURBINE_SUBCRITICAL |  | 1 | 0.03 | 504
KARO-1_ST_COAL_EXT | GEXT | COAL | 0.18 | 0.29 | 0.3 |  |  | 0 |  | 56.056 |  | 0.588 |  |  | 0 | [20 empty] | 1 | 48 | 0.25 | 36.5 | 1 |  | 1.825 | 2 | 1 |  |  | 240% | 240% |  | STEAMTURBINE_SUBCRITICAL |  | 1 | 0.03 | 504
KARO-2_ST_COAL_BP | GBPR | COAL |  | 0.5 | 0.9 |  |  | 0 |  | 56.056 |  | 0.588 |  |  | 0 | [20 empty] | 1 | 198 | 0.25 | 36.5 | 1 |  | 1.825 | 2 | 1 |  |  | 240% | 240% |  | STEAMTURBINE_SUBCRITICAL |  | 1 | 0.03 | 504
KATO_ST_COAL_BP | GBPR | COAL |  | 0.7 | 0.89857 |  |  | 0 |  | 56.056 |  | 0.7252 |  |  | 0 | [20 empty] | 1 | 123 | 0.25 | 36.5 | 1 |  | 1.825 | 2 | 1 |  |  | 240% | 240% |  | STEAMTURBINE_SUBCRITICAL |  | 1 | 0.03 | 504
KAUNAS_ST_MSW_BP | GBPR | MUNIWASTE |  | 0.35294 | 0.999 |  | 64 | 0 | 1.733 | 21.333 |  | 0.34739 |  | 25 | 0 | [20 empty] | 1 | 24 | 0.2 | 36.5 | 1 |  | 1.825 | 0.5 | 0.5 |  |  | 600% | 600% |  | STEAMTURBINE_SUBCRITICAL |  | 1 | 0.01 | 420
KELJONLAHTI_ST_PEAT_EXT | GEXT | PEAT | 0.2 | 0.6 | 0.383 |  |  | 0 |  | 39.2 |  | 0.60054 |  |  | 0 | [20 empty] | 1 | 189.7 | 0.4 | 36.5 | 1 |  | 1.825 | 2 | 1 |  |  | 240% | 240% |  | STEAMTURBINE_SUBCRITICAL |  | 1 | 0.03 | 504
KIVIOLI_GT_RETORT_GAS | GCND | RETORTGAS |  |  | 0.3 |  |  |  |  | 30 | 0 | [24 empty] | 1 | 13 | 0.25 | 21.9 | 1 |  | 1.095 | 0.25 | 0.25 |  |  | 1200% | 1200% |  | GASTURBINE |  | 1 | 0.02 | 504
KLAIPEDA_ST_WOODCHI_BP | GBPR | WOODCHIPS |  | 0.1496 | 1.03 |  | 40 | 0 | 0.634 | 48.2027 |  | 0.15441 |  | 30 | 0 | [20 empty] | 1 | 20 | 0.4 | 36.5 | 1 |  | 1.825 | 2 | 1 |  |  | 240% | 240% |  | STEAMTURBINE_SUBCRITICAL |  | 1 | 0.03 | 504
KOZI-1_ST_COAL_EXT | GEXT | COAL | 0.2 | 0.55 | 0.39 |  |  | 0 |  | 56.056 |  | 0.7644 |  |  | 0 | [20 empty] | 1 | 200 | 0.25 | 36.5 | 1 |  | 1.825 | 2 | 1 |  |  | 240% | 240% |  | STEAMTURBINE_SUBCRITICAL |  | 1 | 0.03 | 504
KOZI-2_ST_COAL_CND | GCND | COAL |  |  | 0.35 |  |  | 0 |  | 56.056 | 1.96 |  |  |  | 0 | [20 empty] | 1 | 600 | 0.25 | 36.5 | 1 |  | 1.825 | 2 | 1 |  |  | 240% | 240% |  | STEAMTURBINE_SUBCRITICAL |  | 1 | 0.03 | 504
KRLEG-1_ST_COAL_BP | GBPR | COAL |  | 0.6 | 0.90667 |  |  | 0 |  | 56.056 |  | 0.6664 |  |  | 0 | [20 empty] | 1 | 215 | 0.25 | 36.5 | 1 |  | 1.825 | 2 | 1 |  |  | 240% | 240% |  | STEAMTURBINE_SUBCRITICAL |  | 1 | 0.03 | 504
KRLEG-3_ST_COAL_EXT | GEXT | COAL | 0.18 | 0.4 | 0.33 |  |  | 0 |  | 56.056 |  | 0.6468 |  |  | 0 | [20 empty] | 1 | 191 | 0.25 | 36.5 | 1 |  | 1.825 | 2 | 1 |  |  | 240% | 240% |  | STEAMTURBINE_SUBCRITICAL |  | 1 | 0.03 | 504
LAZI-1_ST_COAL_EXT | GEXT | COAL | 0.2 | 0.386 | 0.4 |  |  | 0 |  | 56.056 |  | 0.784 |  |  | 0 | [20 empty] | 1 | 115 | 0.25 | 36.5 | 1 |  | 1.825 | 2 | 1 |  |  | 240% | 240% |  | STEAMTURBINE_SUBCRITICAL |  | 1 | 0.03 | 504
LAZI-2_ST_COAL_CND | GCND | COAL |  |  | 0.34 |  |  | 0 |  | 56.056 | 1.96 |  |  |  | 0 | [20 empty] | 1 | 938 | 0.25 | 36.5 | 1 |  | 1.825 | 2 | 1 |  |  | 240% | 240% |  | STEAMTURBINE_SUBCRITICAL |  | 1 | 0.03 | 504
LAZI-6_ST_COAL_CND | GCND | COAL |  |  | 0.45 |  |  | 0 |  | 56.056 | 1.96 |  |  |  | 0 | [20 empty] | 1 | 427 | 0.25 | 36.5 | 1 |  | 1.825 | 2 | 1 |  |  | 240% | 240% |  | STEAMTURBINE_SUBCRITICAL |  | 1 | 0.03 | 504
LIFOSA_ST_HEAT_BP | GBPR | HEAT |  | 0.74 | 1.02 | 323 | 540 | 0 | 2.211 | 48.2027 |  | 1.5994 |  | 20 | 0 | [20 empty] | 1 | 37 | [12 empty] | STEAMTURBINE_SUBCRITICAL |  | 1
LINKOPING_ST_COAL_EXT | GEXT | COAL | 0.04 | 0.3 | 0.325 |  |  | 0 |  | 56.056 |  | 0.637 |  |  | 0 | [20 empty] | 1 | 94.64 | 0.25 | 36.5 | 1 |  | 1.825 | 2 | 1 |  |  | 240% | 240% |  | STEAMTURBINE_SUBCRITICAL |  | 1 | 0.03 | 504
LODZ-3_ST_STRAW_EXT | GEXT | STRAW | 0.2 | 0.24 | 0.29 |  |  | 0 |  | 37.24 |  | 0.2842 |  |  | 0 | [20 empty] | 1 | 88 | 0.4 | 36.5 | 1 |  | 1.825 | 2 | 1 |  |  | 240% | 240% |  | STEAMTURBINE_SUBCRITICAL |  | 1 | 0.03 | 504
LT-OFF1_WT_WIND_OFF_L-RG2_Y-2020 | GWND | WIND |  |  | 1 |  |  |  | 1.8301 | 48.02 | 4.802 |  | 2020 | 27 | 1 | 2029 | [20 empty] | 8.4 | [12 empty] | WINDTURBINE_OFFSHORE | RG2_OFF1 | 1
LT-OFF1_WT_WIND_OFF_L-RG2_Y-2030 | GWND | WIND |  |  | 1 |  |  |  | 1.5924 | 37.4556 | 3.7404 |  | 2030 | 30 | 1 | 2039 | [20 empty] | 20 | [12 empty] | WINDTURBINE_OFFSHORE | RG2_OFF1 | 1
LT-OFF1_WT_WIND_OFF_L-RG2_Y-2040 | GWND | WIND |  |  | 1 |  |  |  | 1.4778 | 32.6536 | 3.2853 |  | 2040 | 30 | 1 | 2049 | [20 empty] | 25 | [12 empty] | WINDTURBINE_OFFSHORE | RG2_OFF1 | 1
LT-OFF1_WT_WIND_OFF_L-RG2_Y-2050 | GWND | WIND |  |  | 1 |  |  |  | 1.4263 | 31.6932 | 3.1231 |  | 2050 | 30 | 1 | 2050 | [20 empty] | 30 | [12 empty] | WINDTURBINE_OFFSHORE | RG2_OFF1 | 1
LULEKRAFT_ST_BFG_EXT | GEXT | OTHERGAS | 0.06 | 0.5 | 0.295 |  | 70 | 0 |  | 12.0507 |  | 0.45135 |  |  | 0 | [20 empty] | 1 | 97 | 0.4 | 29.2 | 1 |  | 1.46 | 2 | 1 |  |  | 240% | 240% |  | STEAMTURBINE_SUBCRITICAL |  | 1 | 0.03 | 504
LV-OFF1_WT_WIND_OFF_L-RG2_Y-2020 | GWND | WIND |  |  | 1 |  |  |  | 1.8301 | 48.02 | 4.802 |  | 2020 | 27 | 1 | 2029 | [20 empty] | 8.4 | [12 empty] | WINDTURBINE_OFFSHORE | RG2_OFF1 | 1
LV-OFF1_WT_WIND_OFF_L-RG2_Y-2030 | GWND | WIND |  |  | 1 |  |  |  | 1.5924 | 37.4556 | 3.7404 |  | 2030 | 30 | 1 | 2039 | [20 empty] | 20 | [12 empty] | WINDTURBINE_OFFSHORE | RG2_OFF1 | 1
LV-OFF1_WT_WIND_OFF_L-RG2_Y-2040 | GWND | WIND |  |  | 1 |  |  |  | 1.4778 | 32.6536 | 3.2853 |  | 2040 | 30 | 1 | 2049 | [20 empty] | 25 | [12 empty] | WINDTURBINE_OFFSHORE | RG2_OFF1 | 1
LV-OFF1_WT_WIND_OFF_L-RG2_Y-2050 | GWND | WIND |  |  | 1 |  |  |  | 1.4263 | 31.6932 | 3.1231 |  | 2050 | 30 | 1 | 2050 | [20 empty] | 30 | [12 empty] | WINDTURBINE_OFFSHORE | RG2_OFF1 | 1
MIEC_ST_COAL_EXT | GEXT | COAL | 0.18 | 0.14 | 0.13 |  |  | 0 |  | 56.056 |  | 0.2548 |  |  | 0 | [20 empty] | 1 | 48 | 0.25 | 36.5 | 1 |  | 1.825 | 2 | 1 |  |  | 240% | 240% |  | STEAMTURBINE_SUBCRITICAL |  | 1 | 0.03 | 504
MUSTAMAE_ST_WOODCHI_BP | GBPR | WOODCHIPS |  | 0.30303 | 0.92 |  | 40 | 0 | 0.634 | 48.2027 |  | 0.24647 |  | 30 | 0 | [20 empty] | 1 | 10 | 0.4 | 36.5 | 1 |  | 1.825 | 2 | 1 |  |  | 240% | 240% |  | STEAMTURBINE_SUBCRITICAL |  | 1 | 0.03 | 504
NA1_IND-ST_COAL_EXT | GEXT | COAL | 0.45 | 0.6 | 0.35 |  |  | 0 |  | 56.056 |  | 0.686 |  |  | 0 | [20 empty] | 1 | 110 | 0.25 | 36.5 | 1 |  | 1.825 | 2 | 1 |  |  | 240% | 240% |  | STEAMTURBINE_SUBCRITICAL |  | 1 | 0.03 | 504
NA2y3_ST_COAL_EXT | GEXT | COAL | 0.2 | 0.4 | 0.35 |  |  | 0 |  | 56.056 |  | 0.686 |  |  | 0 | [20 empty] | 1 | 220 | 0.25 | 36.5 | 1 |  | 1.825 | 2 | 1 |  |  | 240% | 240% |  | STEAMTURBINE_SUBCRITICAL |  | 1 | 0.03 | 504
NARVA-1_ST_SHALE_CND | GCND | SHALE |  |  | 0.29 |  | 150 | 0.72 | 0.19 | 33.33 | 4 |  |  | 20 | 0 | [20 empty] | 1 | 167 | 0.4 | 29.2 | 1 |  | 1.46 | 2 | 1 |  |  | 240% | 240% |  | STEAMTURBINE_SUBCRITICAL |  | 1 | 0.03 | 504
NARVA-11_ST_SHALE_EXT | GEXT | SHALE | 0.2 | 0.85 | 0.33 |  | 40 | 0.975 | 0.433 | 33.333 |  | 0.66 |  | 20 | 0 | [20 empty] | 1 | 192 | 0.4 | 29.2 | 1 |  | 1.46 | 2 | 1 |  |  | 240% | 240% |  | STEAMTURBINE_SUBCRITICAL |  | 1 | 0.03 | 504
NARVA-12_ST_SHALE_CND | GCND | SHALE |  |  | 0.29 |  | 150 | 0.72 | 0.187 | 33.333 | 4 |  |  | 20 | 0 | [20 empty] | 1 | 160 | 0.4 | 29.2 | 1 |  | 1.46 | 2 | 1 |  |  | 240% | 240% |  | STEAMTURBINE_SUBCRITICAL |  | 1 | 0.03 | 504
NARVA-2_ST_SHALE_CND | GCND | SHALE |  |  | 0.29 |  | 150 | 0.72 | 0.19 | 33.33 | 4 |  |  | 20 | 0 | [20 empty] | 1 | 167 | 0.4 | 29.2 | 1 |  | 1.46 | 2 | 1 |  |  | 240% | 240% |  | STEAMTURBINE_SUBCRITICAL |  | 1 | 0.03 | 504
NARVA-3_ST_SHALE_CND | GCND | SHALE |  |  | 0.29 |  | 150 | 0.72 | 0.19 | 33.33 | 4 |  |  | 20 | 0 | [20 empty] | 1 | 164 | 0.4 | 29.2 | 1 |  | 1.46 | 2 | 1 |  |  | 240% | 240% |  | STEAMTURBINE_SUBCRITICAL |  | 1 | 0.03 | 504
NARVA-4_ST_SHALE_CND | GCND | SHALE |  |  | 0.29 |  | 150 | 0.72 | 0.19 | 33.33 | 4 |  |  | 20 | 0 | [20 empty] | 1 | 164 | 0.4 | 29.2 | 1 |  | 1.46 | 2 | 1 |  |  | 240% | 240% |  | STEAMTURBINE_SUBCRITICAL |  | 1 | 0.03 | 504
NARVA-5_ST_SHALE_CND | GCND | SHALE |  |  | 0.29 |  | 150 | 0.72 | 0.19 | 33.33 | 4 |  |  | 20 | 0 | [20 empty] | 1 | 173 | 0.4 | 29.2 | 1 |  | 1.46 | 2 | 1 |  |  | 240% | 240% |  | STEAMTURBINE_SUBCRITICAL |  | 1 | 0.03 | 504
NARVA-6_ST_SHALE_CND | GCND | SHALE |  |  | 0.29 |  | 150 | 0.72 | 0.19 | 33.33 | 4 |  |  | 20 | 0 | [20 empty] | 1 | 173 | 0.4 | 29.2 | 1 |  | 1.46 | 2 | 1 |  |  | 240% | 240% |  | STEAMTURBINE_SUBCRITICAL |  | 1 | 0.03 | 504
NARVA-7_ST_SHALE_CND | GCND | SHALE |  |  | 0.29 |  | 150 | 0.72 | 0.19 | 33.33 | 4 |  |  | 20 | 0 | [20 empty] | 1 | 167 | 0.4 | 29.2 | 1 |  | 1.46 | 2 | 1 |  |  | 240% | 240% |  | STEAMTURBINE_SUBCRITICAL |  | 1 | 0.03 | 504
NARVA-8_ST_SHALE_CND | GCND | SHALE |  |  | 0.33 |  | 40 | 1 | 0.48 | 30 | 1.97 |  |  | 20 | 0 | [20 empty] | 1 | 194 | 0.4 | 29.2 | 1 |  | 1.46 | 2 | 1 |  |  | 240% | 240% |  | STEAMTURBINE_SUBCRITICAL |  | 1 | 0.03 | 504
NL-OFF1_WT_WIND_OFF_L-RG2_Y-2020 | GWND | WIND |  |  | 1 |  |  |  | 1.8301 | 48.02 | 4.802 |  | 2020 | 27 | 1 | 2029 | [20 empty] | 8.4 | [12 empty] | WINDTURBINE_OFFSHORE | RG2_OFF1 | 1
NL-OFF1_WT_WIND_OFF_L-RG2_Y-2030 | GWND | WIND |  |  | 1 |  |  |  | 1.5924 | 37.4556 | 3.7404 |  | 2030 | 30 | 1 | 2039 | [20 empty] | 20 | [12 empty] | WINDTURBINE_OFFSHORE | RG2_OFF1 | 1
NL-OFF1_WT_WIND_OFF_L-RG2_Y-2040 | GWND | WIND |  |  | 1 |  |  |  | 1.4778 | 32.6536 | 3.2853 |  | 2040 | 30 | 1 | 2049 | [20 empty] | 25 | [12 empty] | WINDTURBINE_OFFSHORE | RG2_OFF1 | 1
NL-OFF1_WT_WIND_OFF_L-RG2_Y-2050 | GWND | WIND |  |  | 1 |  |  |  | 1.4263 | 31.6932 | 3.1231 |  | 2050 | 30 | 1 | 2050 | [20 empty] | 30 | [12 empty] | WINDTURBINE_OFFSHORE | RG2_OFF1 | 1
NL-OFF2_WT_WIND_OFF_L-RG2_Y-2020 | GWND | WIND |  |  | 1 |  |  |  | 1.8301 | 48.02 | 4.802 |  | 2020 | 27 | 1 | 2029 | [20 empty] | 8.4 | [12 empty] | WINDTURBINE_OFFSHORE | RG2_OFF2 | 1
NL-OFF2_WT_WIND_OFF_L-RG2_Y-2030 | GWND | WIND |  |  | 1 |  |  |  | 1.5924 | 37.4556 | 3.7404 |  | 2030 | 30 | 1 | 2039 | [20 empty] | 20 | [12 empty] | WINDTURBINE_OFFSHORE | RG2_OFF2 | 1
NL-OFF2_WT_WIND_OFF_L-RG2_Y-2040 | GWND | WIND |  |  | 1 |  |  |  | 1.4778 | 32.6536 | 3.2853 |  | 2040 | 30 | 1 | 2049 | [20 empty] | 25 | [12 empty] | WINDTURBINE_OFFSHORE | RG2_OFF2 | 1
NL-OFF2_WT_WIND_OFF_L-RG2_Y-2050 | GWND | WIND |  |  | 1 |  |  |  | 1.4263 | 31.6932 | 3.1231 |  | 2050 | 30 | 1 | 2050 | [20 empty] | 30 | [12 empty] | WINDTURBINE_OFFSHORE | RG2_OFF2 | 1
NO2-OFF1_WT_WIND_OFF_L-RG2_Y-2020 | GWND | WIND |  |  | 1 |  |  |  | 1.8301 | 48.02 | 4.802 |  | 2020 | 27 | 1 | 2029 | [20 empty] | 8.4 | [12 empty] | WINDTURBINE_OFFSHORE | RG2_OFF1 | 1
NO2-OFF1_WT_WIND_OFF_L-RG2_Y-2030 | GWND | WIND |  |  | 1 |  |  |  | 1.5924 | 37.4556 | 3.7404 |  | 2030 | 30 | 1 | 2039 | [20 empty] | 20 | [12 empty] | WINDTURBINE_OFFSHORE | RG2_OFF1 | 1
NO2-OFF1_WT_WIND_OFF_L-RG2_Y-2040 | GWND | WIND |  |  | 1 |  |  |  | 1.4778 | 32.6536 | 3.2853 |  | 2040 | 30 | 1 | 2049 | [20 empty] | 25 | [12 empty] | WINDTURBINE_OFFSHORE | RG2_OFF1 | 1
NO2-OFF1_WT_WIND_OFF_L-RG2_Y-2050 | GWND | WIND |  |  | 1 |  |  |  | 1.4263 | 31.6932 | 3.1231 |  | 2050 | 30 | 1 | 2050 | [20 empty] | 30 | [12 empty] | WINDTURBINE_OFFSHORE | RG2_OFF1 | 1
NO3-OFF1_WT_WIND_OFF_L-RG1_Y-2020 | GWND | WIND |  |  | 1 |  |  |  | 1.4213 | 48.02 | 4.802 |  | 2020 | 27 | 1 | 2029 | [20 empty] | 8.4 | [12 empty] | WINDTURBINE_OFFSHORE | RG1_OFF1 | 1
NO3-OFF1_WT_WIND_OFF_L-RG1_Y-2030 | GWND | WIND |  |  | 1 |  |  |  | 1.2024 | 37.4556 | 3.7404 |  | 2030 | 30 | 1 | 2039 | [20 empty] | 15 | [12 empty] | WINDTURBINE_OFFSHORE | RG1_OFF1 | 1
NO3-OFF1_WT_WIND_OFF_L-RG1_Y-2040 | GWND | WIND |  |  | 1 |  |  |  | 1.0885 | 32.6536 | 3.2853 |  | 2040 | 30 | 1 | 2049 | [20 empty] | 15 | [12 empty] | WINDTURBINE_OFFSHORE | RG1_OFF1 | 1
NO3-OFF1_WT_WIND_OFF_L-RG1_Y-2050 | GWND | WIND |  |  | 1 |  |  |  | 1.0409 | 31.6932 | 3.1231 |  | 2050 | 30 | 1 | 2050 | [20 empty] | 15 | [12 empty] | WINDTURBINE_OFFSHORE | RG1_OFF1 | 1
NO3-OFF1_WT_WIND_OFF_L-RG2_Y-2020 | GWND | WIND |  |  | 1 |  |  |  | 1.8301 | 48.02 | 4.802 |  | 2020 | 27 | 1 | 2029 | [20 empty] | 8.4 | [12 empty] | WINDTURBINE_OFFSHORE | RG2_OFF1 | 1
NO3-OFF1_WT_WIND_OFF_L-RG2_Y-2030 | GWND | WIND |  |  | 1 |  |  |  | 1.5924 | 37.4556 | 3.7404 |  | 2030 | 30 | 1 | 2039 | [20 empty] | 20 | [12 empty] | WINDTURBINE_OFFSHORE | RG2_OFF1 | 1
NO3-OFF1_WT_WIND_OFF_L-RG2_Y-2040 | GWND | WIND |  |  | 1 |  |  |  | 1.4778 | 32.6536 | 3.2853 |  | 2040 | 30 | 1 | 2049 | [20 empty] | 25 | [12 empty] | WINDTURBINE_OFFSHORE | RG2_OFF1 | 1
NO3-OFF1_WT_WIND_OFF_L-RG2_Y-2050 | GWND | WIND |  |  | 1 |  |  |  | 1.4263 | 31.6932 | 3.1231 |  | 2050 | 30 | 1 | 2050 | [20 empty] | 30 | [12 empty] | WINDTURBINE_OFFSHORE | RG2_OFF1 | 1
NO4-OFF1_WT_WIND_OFF_L-RG1_Y-2020 | GWND | WIND |  |  | 1 |  |  |  | 1.4213 | 48.02 | 4.802 |  | 2020 | 27 | 1 | 2029 | [20 empty] | 8.4 | [12 empty] | WINDTURBINE_OFFSHORE | RG1_OFF1 | 1
NO4-OFF1_WT_WIND_OFF_L-RG1_Y-2030 | GWND | WIND |  |  | 1 |  |  |  | 1.2024 | 37.4556 | 3.7404 |  | 2030 | 30 | 1 | 2039 | [20 empty] | 15 | [12 empty] | WINDTURBINE_OFFSHORE | RG1_OFF1 | 1
NO4-OFF1_WT_WIND_OFF_L-RG1_Y-2040 | GWND | WIND |  |  | 1 |  |  |  | 1.0885 | 32.6536 | 3.2853 |  | 2040 | 30 | 1 | 2049 | [20 empty] | 15 | [12 empty] | WINDTURBINE_OFFSHORE | RG1_OFF1 | 1
NO4-OFF1_WT_WIND_OFF_L-RG1_Y-2050 | GWND | WIND |  |  | 1 |  |  |  | 1.0409 | 31.6932 | 3.1231 |  | 2050 | 30 | 1 | 2050 | [20 empty] | 15 | [12 empty] | WINDTURBINE_OFFSHORE | RG1_OFF1 | 1
NO4-OFF1_WT_WIND_OFF_L-RG2_Y-2020 | GWND | WIND |  |  | 1 |  |  |  | 1.8301 | 48.02 | 4.802 |  | 2020 | 27 | 1 | 2029 | [20 empty] | 8.4 | [12 empty] | WINDTURBINE_OFFSHORE | RG2_OFF1 | 1
NO4-OFF1_WT_WIND_OFF_L-RG2_Y-2030 | GWND | WIND |  |  | 1 |  |  |  | 1.5924 | 37.4556 | 3.7404 |  | 2030 | 30 | 1 | 2039 | [20 empty] | 20 | [12 empty] | WINDTURBINE_OFFSHORE | RG2_OFF1 | 1
NO4-OFF1_WT_WIND_OFF_L-RG2_Y-2040 | GWND | WIND |  |  | 1 |  |  |  | 1.4778 | 32.6536 | 3.2853 |  | 2040 | 30 | 1 | 2049 | [20 empty] | 25 | [12 empty] | WINDTURBINE_OFFSHORE | RG2_OFF1 | 1
NO4-OFF1_WT_WIND_OFF_L-RG2_Y-2050 | GWND | WIND |  |  | 1 |  |  |  | 1.4263 | 31.6932 | 3.1231 |  | 2050 | 30 | 1 | 2050 | [20 empty] | 30 | [12 empty] | WINDTURBINE_OFFSHORE | RG2_OFF1 | 1
NO5-OFF1_WT_WIND_OFF_L-RG2_Y-2020 | GWND | WIND |  |  | 1 |  |  |  | 1.8301 | 48.02 | 4.802 |  | 2020 | 27 | 1 | 2029 | [20 empty] | 8.4 | [12 empty] | WINDTURBINE_OFFSHORE | RG2_OFF1 | 1
NO5-OFF1_WT_WIND_OFF_L-RG2_Y-2030 | GWND | WIND |  |  | 1 |  |  |  | 1.5924 | 37.4556 | 3.7404 |  | 2030 | 30 | 1 | 2039 | [20 empty] | 20 | [12 empty] | WINDTURBINE_OFFSHORE | RG2_OFF1 | 1
NO5-OFF1_WT_WIND_OFF_L-RG2_Y-2040 | GWND | WIND |  |  | 1 |  |  |  | 1.4778 | 32.6536 | 3.2853 |  | 2040 | 30 | 1 | 2049 | [20 empty] | 25 | [12 empty] | WINDTURBINE_OFFSHORE | RG2_OFF1 | 1
NO5-OFF1_WT_WIND_OFF_L-RG2_Y-2050 | GWND | WIND |  |  | 1 |  |  |  | 1.4263 | 31.6932 | 3.1231 |  | 2050 | 30 | 1 | 2050 | [20 empty] | 30 | [12 empty] | WINDTURBINE_OFFSHORE | RG2_OFF1 | 1
NOWA-1_ST_NGAS_BP | GBPR | NATGAS |  | 1 | 0.9 |  |  | 0 |  | 12.0507 |  | 0.6885 |  |  | 0 |  |  |  |  | 1 | 1 |  | 2.2222 | [12 empty] | 1 | 127 | 0.4 | 29.2 | 1 |  | 1.46 | 2 | 1 |  |  | 240% | 240% |  | STEAMTURBINE_SUBCRITICAL |  | 1 | 0.03 | 504
OPOL-1_ST_COAL_CND | GCND | COAL |  |  | 0.4 |  |  | 0 |  | 56.056 | 1.96 |  |  |  | 0 | [20 empty] | 1 | 600 | 0.25 | 36.5 | 1 |  | 1.825 | 2 | 1 |  |  | 240% | 240% |  | STEAMTURBINE_SUBCRITICAL |  | 1 | 0.03 | 504
ORESUND_CC_NGAS_EXT | GEXT | NATGAS | 0.18 | 1.6 | 0.583 |  | 70 | 0 |  | 12.0507 |  | 0.89199 |  |  | 0 |  |  |  |  | 1 | 1 |  | 1.7153 | [12 empty] | 1 | 444 | 0.3 | 29.2 | 1 |  | 1.46 | 1 | 1 |  |  | 900% | 900% |  | COMBINEDCYCLE |  | 1 | 0.03 | 420
OSTRB-1_ST_COAL_CND | GCND | COAL |  |  | 0.35 |  |  | 0 |  | 56.056 | 1.96 |  |  |  | 0 | [20 empty] | 1 | 688 | 0.25 | 36.5 | 1 |  | 1.825 | 2 | 1 |  |  | 240% | 240% |  | STEAMTURBINE_SUBCRITICAL |  | 1 | 0.03 | 504
OSULA_ST_WOODCHI_BP | GBPR | WOODCHIPS |  | 0.33333 | 0.92 |  | 40 | 0 | 0.634 | 48.2027 |  | 0.26496 |  | 30 | 0 | [20 empty] | 1 | 10 | 0.4 | 36.5 | 1 |  | 1.825 | 2 | 1 |  |  | 240% | 240% |  | STEAMTURBINE_SUBCRITICAL |  | 1 | 0.03 | 504
PARNU-1_ST_WOODCHI_BP | GBPR | WOODCHIPS |  | 0.45833 | 0.92 |  | 40 | 0 | 0.634 | 48.2027 |  | 0.33309 |  | 30 | 0 | [20 empty] | 1 | 22 | 0.4 | 36.5 | 1 |  | 1.825 | 2 | 1 |  |  | 240% | 240% |  | STEAMTURBINE_SUBCRITICAL |  | 1 | 0.03 | 504
PATN2-1_ST_LIGNITE_CON | GCND | LIGNITE |  |  | 0.41 |  |  | 0 |  | 56.056 | 1.96 |  |  |  | 0 | [20 empty] | 1 | 441 | 0.4 | 36.5 | 1 |  | 1.825 | 2 | 1 |  |  | 240% | 240% |  | STEAMTURBINE_SUBCRITICAL |  | 1 | 0.03 | 504
PL-OFF1_WT_WIND_OFF_L-RG2_Y-2020 | GWND | WIND |  |  | 1 |  |  |  | 1.8301 | 48.02 | 4.802 |  | 2020 | 27 | 1 | 2029 | [20 empty] | 8.4 | [12 empty] | WINDTURBINE_OFFSHORE | RG2_OFF1 | 1
PL-OFF1_WT_WIND_OFF_L-RG2_Y-2030 | GWND | WIND |  |  | 1 |  |  |  | 1.5924 | 37.4556 | 3.7404 |  | 2030 | 30 | 1 | 2039 | [20 empty] | 20 | [12 empty] | WINDTURBINE_OFFSHORE | RG2_OFF1 | 1
PL-OFF1_WT_WIND_OFF_L-RG2_Y-2040 | GWND | WIND |  |  | 1 |  |  |  | 1.4778 | 32.6536 | 3.2853 |  | 2040 | 30 | 1 | 2049 | [20 empty] | 25 | [12 empty] | WINDTURBINE_OFFSHORE | RG2_OFF1 | 1
PL-OFF1_WT_WIND_OFF_L-RG2_Y-2050 | GWND | WIND |  |  | 1 |  |  |  | 1.4263 | 31.6932 | 3.1231 |  | 2050 | 30 | 1 | 2050 | [20 empty] | 30 | [12 empty] | WINDTURBINE_OFFSHORE | RG2_OFF1 | 1
POLA-2_ST_COAL_CND | GCND | COAL |  |  | 0.38 |  |  | 0 |  | 56.056 | 1.96 |  |  |  | 0 | [20 empty] | 1 | 800 | 0.25 | 36.5 | 1 |  | 1.825 | 2 | 1 |  |  | 240% | 240% |  | STEAMTURBINE_SUBCRITICAL |  | 1 | 0.03 | 504
PT-OFF1_WT_WIND_OFF_L-RG1_Y-2020 | GWND | WIND |  |  | 1 |  |  |  | 1.4213 | 48.02 | 4.802 |  | 2020 | 27 | 1 | 2029 | [20 empty] | 8.4 | [12 empty] | WINDTURBINE_OFFSHORE | RG1_OFF1 | 1
PT-OFF1_WT_WIND_OFF_L-RG1_Y-2030 | GWND | WIND |  |  | 1 |  |  |  | 1.2024 | 37.4556 | 3.7404 |  | 2030 | 30 | 1 | 2039 | [20 empty] | 15 | [12 empty] | WINDTURBINE_OFFSHORE | RG1_OFF1 | 1
PT-OFF1_WT_WIND_OFF_L-RG1_Y-2040 | GWND | WIND |  |  | 1 |  |  |  | 1.0885 | 32.6536 | 3.2853 |  | 2040 | 30 | 1 | 2049 | [20 empty] | 15 | [12 empty] | WINDTURBINE_OFFSHORE | RG1_OFF1 | 1
PT-OFF1_WT_WIND_OFF_L-RG1_Y-2050 | GWND | WIND |  |  | 1 |  |  |  | 1.0409 | 31.6932 | 3.1231 |  | 2050 | 30 | 1 | 2050 | [20 empty] | 15 | [12 empty] | WINDTURBINE_OFFSHORE | RG1_OFF1 | 1
PT-OFF1_WT_WIND_OFF_L-RG2_Y-2020 | GWND | WIND |  |  | 1 |  |  |  | 1.8301 | 48.02 | 4.802 |  | 2020 | 27 | 1 | 2029 | [20 empty] | 8.4 | [12 empty] | WINDTURBINE_OFFSHORE | RG2_OFF1 | 1
PT-OFF1_WT_WIND_OFF_L-RG2_Y-2030 | GWND | WIND |  |  | 1 |  |  |  | 1.5924 | 37.4556 | 3.7404 |  | 2030 | 30 | 1 | 2039 | [20 empty] | 20 | [12 empty] | WINDTURBINE_OFFSHORE | RG2_OFF1 | 1
PT-OFF1_WT_WIND_OFF_L-RG2_Y-2040 | GWND | WIND |  |  | 1 |  |  |  | 1.4778 | 32.6536 | 3.2853 |  | 2040 | 30 | 1 | 2049 | [20 empty] | 25 | [12 empty] | WINDTURBINE_OFFSHORE | RG2_OFF1 | 1
PT-OFF1_WT_WIND_OFF_L-RG2_Y-2050 | GWND | WIND |  |  | 1 |  |  |  | 1.4263 | 31.6932 | 3.1231 |  | 2050 | 30 | 1 | 2050 | [20 empty] | 30 | [12 empty] | WINDTURBINE_OFFSHORE | RG2_OFF1 | 1
RIGA-TEC1_BO_NGAS_HO | GHOB | NATGAS |  |  | 1.01 | 1.5 | 11.5 | 0 | 0.065413 | 1.2101 | 0.40556 |  |  | 35 | 0 |  |  |  |  | 1 | 1 |  | 0.9901 | [12 empty] | 1 | 348 | 0.15 | 11.68 | 1 |  | 0.584 | 0.1 | 0 |  |  | 1200% | 1200% |  | BOILER |  | 1 | 0.01 | 67
RIGA-TEC2_BO_NGAS_HO | GHOB | NATGAS |  |  | 1.01 | 1.5 | 11.5 | 0 | 0.065413 | 1.2101 | 0.40556 |  |  | 35 | 0 |  |  |  |  | 1 | 1 |  | 0.9901 | [12 empty] | 1 | 580 | 0.15 | 11.68 | 1 |  | 0.584 | 0.1 | 0 |  |  | 1200% | 1200% |  | BOILER |  | 1 | 0.01 | 67
RIGA-TEC2_CC_NGAS_BP | GBPR | NATGAS |  | 0.99 | 0.87 |  | 105 | 0 |  | 12.0507 |  | 0.69683 |  | 50 | 0 |  |  |  |  | 1 | 1 |  | 2.3105 | [12 empty] | 1 | 144 | 0.3 | 29.2 | 1 |  | 1.46 | 1 | 1 |  |  | 900% | 900% |  | COMBINEDCYCLE |  | 1 | 0.03 | 420
RIGA-TEC2_CC_NGAS_EXT | GEXT | NATGAS | 0.09 | 1.53 | 0.57 |  | 70 | 0 |  | 12.0507 |  | 0.7923 |  | 30 | 0 |  |  |  |  | 1 | 1 |  | 1.7544 | [12 empty] | 1 | 881 | 0.3 | 29.2 | 1 |  | 1.46 | 1 | 1 |  |  | 900% | 900% |  | COMBINEDCYCLE |  | 1 | 0.03 | 420
RYBN-1_ST_COAL_EXT | GEXT | COAL | 0.2 | 3.4 | 0.25 |  |  | 0 |  | 56.056 |  | 0.49 |  |  | 0 | [20 empty] | 1 | 206 | 0.25 | 36.5 | 1 |  | 1.825 | 2 | 1 |  |  | 240% | 240% |  | STEAMTURBINE_SUBCRITICAL |  | 1 | 0.03 | 504
RYBN-2_ST_COAL_CND | GCND | COAL |  |  | 0.35 |  |  | 0 |  | 56.056 | 1.96 |  |  |  | 0 | [20 empty] | 1 | 800 | 0.25 | 36.5 | 1 |  | 1.825 | 2 | 1 |  |  | 240% | 240% |  | STEAMTURBINE_SUBCRITICAL |  | 1 | 0.03 | 504
RZES-2_ST_NGAS_BP | GBPR | NATGAS |  | 1 | 0.9 |  |  | 0 |  | 12.0507 |  | 0.6885 |  |  | 0 |  |  |  |  | 1 | 1 |  | 2.2222 | [12 empty] | 1 | 32 | 0.4 | 29.2 | 1 |  | 1.46 | 2 | 1 |  |  | 240% | 240% |  | STEAMTURBINE_SUBCRITICAL |  | 1 | 0.03 | 504
SE1-OFF1_WT_WIND_OFF_L-RG2_Y-2020 | GWND | WIND |  |  | 1 |  |  |  | 1.8301 | 48.02 | 4.802 |  | 2020 | 27 | 1 | 2029 | [20 empty] | 8.4 | [12 empty] | WINDTURBINE_OFFSHORE | RG2_OFF1 | 1
SE1-OFF1_WT_WIND_OFF_L-RG2_Y-2030 | GWND | WIND |  |  | 1 |  |  |  | 1.5924 | 37.4556 | 3.7404 |  | 2030 | 30 | 1 | 2039 | [20 empty] | 20 | [12 empty] | WINDTURBINE_OFFSHORE | RG2_OFF1 | 1
SE1-OFF1_WT_WIND_OFF_L-RG2_Y-2040 | GWND | WIND |  |  | 1 |  |  |  | 1.4778 | 32.6536 | 3.2853 |  | 2040 | 30 | 1 | 2049 | [20 empty] | 25 | [12 empty] | WINDTURBINE_OFFSHORE | RG2_OFF1 | 1
SE1-OFF1_WT_WIND_OFF_L-RG2_Y-2050 | GWND | WIND |  |  | 1 |  |  |  | 1.4263 | 31.6932 | 3.1231 |  | 2050 | 30 | 1 | 2050 | [20 empty] | 30 | [12 empty] | WINDTURBINE_OFFSHORE | RG2_OFF1 | 1
SE2-OFF1_WT_WIND_OFF_L-RG2_Y-2020 | GWND | WIND |  |  | 1 |  |  |  | 1.8301 | 48.02 | 4.802 |  | 2020 | 27 | 1 | 2029 | [20 empty] | 8.4 | [12 empty] | WINDTURBINE_OFFSHORE | RG2_OFF1 | 1
SE2-OFF1_WT_WIND_OFF_L-RG2_Y-2030 | GWND | WIND |  |  | 1 |  |  |  | 1.5924 | 37.4556 | 3.7404 |  | 2030 | 30 | 1 | 2039 | [20 empty] | 20 | [12 empty] | WINDTURBINE_OFFSHORE | RG2_OFF1 | 1
SE2-OFF1_WT_WIND_OFF_L-RG2_Y-2040 | GWND | WIND |  |  | 1 |  |  |  | 1.4778 | 32.6536 | 3.2853 |  | 2040 | 30 | 1 | 2049 | [20 empty] | 25 | [12 empty] | WINDTURBINE_OFFSHORE | RG2_OFF1 | 1
SE2-OFF1_WT_WIND_OFF_L-RG2_Y-2050 | GWND | WIND |  |  | 1 |  |  |  | 1.4263 | 31.6932 | 3.1231 |  | 2050 | 30 | 1 | 2050 | [20 empty] | 30 | [12 empty] | WINDTURBINE_OFFSHORE | RG2_OFF1 | 1
SE3-OFF1_WT_WIND_OFF_L-RG2_Y-2020 | GWND | WIND |  |  | 1 |  |  |  | 1.8301 | 48.02 | 4.802 |  | 2020 | 27 | 1 | 2029 | [20 empty] | 8.4 | [12 empty] | WINDTURBINE_OFFSHORE | RG2_OFF1 | 1
SE3-OFF1_WT_WIND_OFF_L-RG2_Y-2030 | GWND | WIND |  |  | 1 |  |  |  | 1.5924 | 37.4556 | 3.7404 |  | 2030 | 30 | 1 | 2039 | [20 empty] | 20 | [12 empty] | WINDTURBINE_OFFSHORE | RG2_OFF1 | 1
SE3-OFF1_WT_WIND_OFF_L-RG2_Y-2040 | GWND | WIND |  |  | 1 |  |  |  | 1.4778 | 32.6536 | 3.2853 |  | 2040 | 30 | 1 | 2049 | [20 empty] | 25 | [12 empty] | WINDTURBINE_OFFSHORE | RG2_OFF1 | 1
SE3-OFF1_WT_WIND_OFF_L-RG2_Y-2050 | GWND | WIND |  |  | 1 |  |  |  | 1.4263 | 31.6932 | 3.1231 |  | 2050 | 30 | 1 | 2050 | [20 empty] | 30 | [12 empty] | WINDTURBINE_OFFSHORE | RG2_OFF1 | 1
SE4-OFF1_WT_WIND_OFF_L-RG2_Y-2020 | GWND | WIND |  |  | 1 |  |  |  | 1.8301 | 48.02 | 4.802 |  | 2020 | 27 | 1 | 2029 | [20 empty] | 8.4 | [12 empty] | WINDTURBINE_OFFSHORE | RG2_OFF1 | 1
SE4-OFF1_WT_WIND_OFF_L-RG2_Y-2030 | GWND | WIND |  |  | 1 |  |  |  | 1.5924 | 37.4556 | 3.7404 |  | 2030 | 30 | 1 | 2039 | [20 empty] | 20 | [12 empty] | WINDTURBINE_OFFSHORE | RG2_OFF1 | 1
SE4-OFF1_WT_WIND_OFF_L-RG2_Y-2040 | GWND | WIND |  |  | 1 |  |  |  | 1.4778 | 32.6536 | 3.2853 |  | 2040 | 30 | 1 | 2049 | [20 empty] | 25 | [12 empty] | WINDTURBINE_OFFSHORE | RG2_OFF1 | 1
SE4-OFF1_WT_WIND_OFF_L-RG2_Y-2050 | GWND | WIND |  |  | 1 |  |  |  | 1.4263 | 31.6932 | 3.1231 |  | 2050 | 30 | 1 | 2050 | [20 empty] | 30 | [12 empty] | WINDTURBINE_OFFSHORE | RG2_OFF1 | 1
SIAULIAI_ST_WOODCHI_BP | GBPR | WOODCHIPS |  | 0.29 | 1.02 |  | 40 | 0 | 0.613 | 48.2027 |  | 0.25521 |  | 30 | 0 | [20 empty] | 1 | 10.8 | 0.4 | 36.5 | 1 |  | 1.825 | 2 | 1 |  |  | 240% | 240% |  | STEAMTURBINE_SUBCRITICAL |  | 1 | 0.03 | 504
SIEK-1_ST_COAL_BP | GBPR | COAL |  | 0.45 | 0.90222 |  |  | 0 |  | 56.056 |  | 0.5488 |  |  | 0 | [20 empty] | 1 | 312 | 0.25 | 36.5 | 1 |  | 1.825 | 2 | 1 |  |  | 240% | 240% |  | STEAMTURBINE_SUBCRITICAL |  | 1 | 0.03 | 504
SIEK-1_ST_COAL_EXT | GEXT | COAL | 0.195 | 0.29 | 0.28 |  |  | 0 |  | 56.056 |  | 0.5488 |  |  | 0 | [20 empty] | 1 | 45 | 0.25 | 36.5 | 1 |  | 1.825 | 2 | 1 |  |  | 240% | 240% |  | STEAMTURBINE_SUBCRITICAL |  | 1 | 0.03 | 504
SIEK-8_ST_COAL_EXT | GEXT | COAL | 0.16 | 0.29 | 0.28 |  |  | 0 |  | 56.056 |  | 0.5488 |  |  | 0 | [20 empty] | 1 | 191 | 0.25 | 36.5 | 1 |  | 1.825 | 2 | 1 |  |  | 240% | 240% |  | STEAMTURBINE_SUBCRITICAL |  | 1 | 0.03 | 504
SIER-1_ST_COAL_BP | GBPR | COAL |  | 1 | 1 |  |  | 0 |  | 56.056 |  | 0.98 |  |  | 0 | [20 empty] | 1 | 623 | 0.25 | 36.5 | 1 |  | 1.825 | 2 | 1 |  |  | 240% | 240% |  | STEAMTURBINE_SUBCRITICAL |  | 1 | 0.03 | 504
SILLAMAE_ST_WOODCHI_BP | GBPR | WOODCHIPS |  | 0.116 | 0.92 |  | 40 | 0 | 0.634 | 48.2027 |  | 0.11016 |  | 30 | 0 | [20 empty] | 1 | 5.8 | 0.4 | 36.5 | 1 |  | 1.825 | 2 | 1 |  |  | 240% | 240% |  | STEAMTURBINE_SUBCRITICAL |  | 1 | 0.03 | 504
SKAW-1_ST_COAL_BP | GBPR | COAL |  | 0.7 | 0.60714 |  |  | 0 |  | 56.056 |  | 0.49 |  |  | 0 | [20 empty] | 1 | 777 | 0.25 | 36.5 | 1 |  | 1.825 | 2 | 1 |  |  | 240% | 240% |  | STEAMTURBINE_SUBCRITICAL |  | 1 | 0.03 | 504
SZCZ-1_ST_COAL_BP | GBPR | COAL |  | 0.45 | 0.90222 |  |  | 0 |  | 56.056 |  | 0.5488 |  |  | 0 | [20 empty] | 1 | 55 | 0.25 | 36.5 | 1 |  | 1.825 | 2 | 1 |  |  | 240% | 240% |  | STEAMTURBINE_SUBCRITICAL |  | 1 | 0.03 | 504
TARTU-1_ST_WOODCHI_BP | GBPR | WOODCHIPS |  | 0.45833 | 0.92 |  | 40 | 0 | 0.634 | 48.2027 |  | 0.33309 |  | 30 | 0 | [20 empty] | 1 | 22 | 0.4 | 36.5 | 1 |  | 1.825 | 2 | 1 |  |  | 240% | 240% |  | STEAMTURBINE_SUBCRITICAL |  | 1 | 0.03 | 504
TOPPILA2_ST_PEAT_EXT | GEXT | PEAT | 0.15 | 0.6 | 0.43 |  |  | 0 |  | 39.2 |  | 0.67424 |  |  | 0 | [20 empty] | 1 | 135 | 0.4 | 36.5 | 1 |  | 1.825 | 2 | 1 |  |  | 240% | 240% |  | STEAMTURBINE_SUBCRITICAL |  | 1 | 0.03 | 504
TURO-1_ST_COAL_BP | GBPR | COAL |  | 2 | 0.3 |  |  | 0 |  | 56.056 |  | 0.392 |  |  | 0 | [20 empty] | 1 | 650 | 0.25 | 36.5 | 1 |  | 1.825 | 2 | 1 |  |  | 240% | 240% |  | STEAMTURBINE_SUBCRITICAL |  | 1 | 0.03 | 504
TYCH_ST_COAL_BP | GBPR | COAL |  | 0.5 | 0.9 |  |  | 0 |  | 56.056 |  | 0.588 |  |  | 0 | [20 empty] | 1 | 36 | 0.25 | 36.5 | 1 |  | 1.825 | 2 | 1 |  |  | 240% | 240% |  | STEAMTURBINE_SUBCRITICAL |  | 1 | 0.03 | 504
UK-OFF1_WT_WIND_OFF_L-RG2_Y-2020 | GWND | WIND |  |  | 1 |  |  |  | 1.8301 | 48.02 | 4.802 |  | 2020 | 27 | 1 | 2029 | [20 empty] | 8.4 | [12 empty] | WINDTURBINE_OFFSHORE | RG2_OFF1 | 1
UK-OFF1_WT_WIND_OFF_L-RG2_Y-2030 | GWND | WIND |  |  | 1 |  |  |  | 1.5924 | 37.4556 | 3.7404 |  | 2030 | 30 | 1 | 2039 | [20 empty] | 20 | [12 empty] | WINDTURBINE_OFFSHORE | RG2_OFF1 | 1
UK-OFF1_WT_WIND_OFF_L-RG2_Y-2040 | GWND | WIND |  |  | 1 |  |  |  | 1.4778 | 32.6536 | 3.2853 |  | 2040 | 30 | 1 | 2049 | [20 empty] | 25 | [12 empty] | WINDTURBINE_OFFSHORE | RG2_OFF1 | 1
UK-OFF1_WT_WIND_OFF_L-RG2_Y-2050 | GWND | WIND |  |  | 1 |  |  |  | 1.4263 | 31.6932 | 3.1231 |  | 2050 | 30 | 1 | 2050 | [20 empty] | 30 | [12 empty] | WINDTURBINE_OFFSHORE | RG2_OFF1 | 1
UK-OFF2_WT_WIND_OFF_L-RG2_Y-2020 | GWND | WIND |  |  | 1 |  |  |  | 1.8301 | 48.02 | 4.802 |  | 2020 | 27 | 1 | 2029 | [20 empty] | 8.4 | [12 empty] | WINDTURBINE_OFFSHORE | RG2_OFF2 | 1
UK-OFF2_WT_WIND_OFF_L-RG2_Y-2030 | GWND | WIND |  |  | 1 |  |  |  | 1.5924 | 37.4556 | 3.7404 |  | 2030 | 30 | 1 | 2039 | [20 empty] | 20 | [12 empty] | WINDTURBINE_OFFSHORE | RG2_OFF2 | 1
UK-OFF2_WT_WIND_OFF_L-RG2_Y-2040 | GWND | WIND |  |  | 1 |  |  |  | 1.4778 | 32.6536 | 3.2853 |  | 2040 | 30 | 1 | 2049 | [20 empty] | 25 | [12 empty] | WINDTURBINE_OFFSHORE | RG2_OFF2 | 1
UK-OFF2_WT_WIND_OFF_L-RG2_Y-2050 | GWND | WIND |  |  | 1 |  |  |  | 1.4263 | 31.6932 | 3.1231 |  | 2050 | 30 | 1 | 2050 | [20 empty] | 30 | [12 empty] | WINDTURBINE_OFFSHORE | RG2_OFF2 | 1
UK-OFF3_WT_WIND_OFF_L-RG1_Y-2020 | GWND | WIND |  |  | 1 |  |  |  | 1.4213 | 48.02 | 4.802 |  | 2020 | 27 | 1 | 2029 | [20 empty] | 8.4 | [12 empty] | WINDTURBINE_OFFSHORE | RG1_OFF3 | 1
UK-OFF3_WT_WIND_OFF_L-RG1_Y-2030 | GWND | WIND |  |  | 1 |  |  |  | 1.2024 | 37.4556 | 3.7404 |  | 2030 | 30 | 1 | 2039 | [20 empty] | 15 | [12 empty] | WINDTURBINE_OFFSHORE | RG1_OFF3 | 1
UK-OFF3_WT_WIND_OFF_L-RG1_Y-2040 | GWND | WIND |  |  | 1 |  |  |  | 1.0885 | 32.6536 | 3.2853 |  | 2040 | 30 | 1 | 2049 | [20 empty] | 15 | [12 empty] | WINDTURBINE_OFFSHORE | RG1_OFF3 | 1
UK-OFF3_WT_WIND_OFF_L-RG1_Y-2050 | GWND | WIND |  |  | 1 |  |  |  | 1.0409 | 31.6932 | 3.1231 |  | 2050 | 30 | 1 | 2050 | [20 empty] | 15 | [12 empty] | WINDTURBINE_OFFSHORE | RG1_OFF3 | 1
UK-OFF3_WT_WIND_OFF_L-RG2_Y-2020 | GWND | WIND |  |  | 1 |  |  |  | 1.8301 | 48.02 | 4.802 |  | 2020 | 27 | 1 | 2029 | [20 empty] | 8.4 | [12 empty] | WINDTURBINE_OFFSHORE | RG2_OFF3 | 1
UK-OFF3_WT_WIND_OFF_L-RG2_Y-2030 | GWND | WIND |  |  | 1 |  |  |  | 1.5924 | 37.4556 | 3.7404 |  | 2030 | 30 | 1 | 2039 | [20 empty] | 20 | [12 empty] | WINDTURBINE_OFFSHORE | RG2_OFF3 | 1
UK-OFF3_WT_WIND_OFF_L-RG2_Y-2040 | GWND | WIND |  |  | 1 |  |  |  | 1.4778 | 32.6536 | 3.2853 |  | 2040 | 30 | 1 | 2049 | [20 empty] | 25 | [12 empty] | WINDTURBINE_OFFSHORE | RG2_OFF3 | 1
UK-OFF3_WT_WIND_OFF_L-RG2_Y-2050 | GWND | WIND |  |  | 1 |  |  |  | 1.4263 | 31.6932 | 3.1231 |  | 2050 | 30 | 1 | 2050 | [20 empty] | 30 | [12 empty] | WINDTURBINE_OFFSHORE | RG2_OFF3 | 1
UK-OFF4_WT_WIND_OFF_L-RG2_Y-2020 | GWND | WIND |  |  | 1 |  |  |  | 1.8301 | 48.02 | 4.802 |  | 2020 | 27 | 1 | 2029 | [20 empty] | 8.4 | [12 empty] | WINDTURBINE_OFFSHORE | RG2_OFF4 | 1
UK-OFF4_WT_WIND_OFF_L-RG2_Y-2030 | GWND | WIND |  |  | 1 |  |  |  | 1.5924 | 37.4556 | 3.7404 |  | 2030 | 30 | 1 | 2039 | [20 empty] | 20 | [12 empty] | WINDTURBINE_OFFSHORE | RG2_OFF4 | 1
UK-OFF4_WT_WIND_OFF_L-RG2_Y-2040 | GWND | WIND |  |  | 1 |  |  |  | 1.4778 | 32.6536 | 3.2853 |  | 2040 | 30 | 1 | 2049 | [20 empty] | 25 | [12 empty] | WINDTURBINE_OFFSHORE | RG2_OFF4 | 1
UK-OFF4_WT_WIND_OFF_L-RG2_Y-2050 | GWND | WIND |  |  | 1 |  |  |  | 1.4263 | 31.6932 | 3.1231 |  | 2050 | 30 | 1 | 2050 | [20 empty] | 30 | [12 empty] | WINDTURBINE_OFFSHORE | RG2_OFF4 | 1
UK-OFF5_WT_WIND_OFF_L-RG1_Y-2020 | GWND | WIND |  |  | 1 |  |  |  | 1.4213 | 48.02 | 4.802 |  | 2020 | 27 | 1 | 2029 | [20 empty] | 8.4 | [12 empty] | WINDTURBINE_OFFSHORE | RG1_OFF5 | 1
UK-OFF5_WT_WIND_OFF_L-RG1_Y-2030 | GWND | WIND |  |  | 1 |  |  |  | 1.2024 | 37.4556 | 3.7404 |  | 2030 | 30 | 1 | 2039 | [20 empty] | 15 | [12 empty] | WINDTURBINE_OFFSHORE | RG1_OFF5 | 1
UK-OFF5_WT_WIND_OFF_L-RG1_Y-2040 | GWND | WIND |  |  | 1 |  |  |  | 1.0885 | 32.6536 | 3.2853 |  | 2040 | 30 | 1 | 2049 | [20 empty] | 15 | [12 empty] | WINDTURBINE_OFFSHORE | RG1_OFF5 | 1
UK-OFF5_WT_WIND_OFF_L-RG1_Y-2050 | GWND | WIND |  |  | 1 |  |  |  | 1.0409 | 31.6932 | 3.1231 |  | 2050 | 30 | 1 | 2050 | [20 empty] | 15 | [12 empty] | WINDTURBINE_OFFSHORE | RG1_OFF5 | 1
UK-OFF5_WT_WIND_OFF_L-RG2_Y-2020 | GWND | WIND |  |  | 1 |  |  |  | 1.8301 | 48.02 | 4.802 |  | 2020 | 27 | 1 | 2029 | [20 empty] | 8.4 | [12 empty] | WINDTURBINE_OFFSHORE | RG2_OFF5 | 1
UK-OFF5_WT_WIND_OFF_L-RG2_Y-2030 | GWND | WIND |  |  | 1 |  |  |  | 1.5924 | 37.4556 | 3.7404 |  | 2030 | 30 | 1 | 2039 | [20 empty] | 20 | [12 empty] | WINDTURBINE_OFFSHORE | RG2_OFF5 | 1
UK-OFF5_WT_WIND_OFF_L-RG2_Y-2040 | GWND | WIND |  |  | 1 |  |  |  | 1.4778 | 32.6536 | 3.2853 |  | 2040 | 30 | 1 | 2049 | [20 empty] | 25 | [12 empty] | WINDTURBINE_OFFSHORE | RG2_OFF5 | 1
UK-OFF5_WT_WIND_OFF_L-RG2_Y-2050 | GWND | WIND |  |  | 1 |  |  |  | 1.4263 | 31.6932 | 3.1231 |  | 2050 | 30 | 1 | 2050 | [20 empty] | 30 | [12 empty] | WINDTURBINE_OFFSHORE | RG2_OFF5 | 1
VAO-1_ST_WOODCHI_BP | GBPR | WOODCHIPS |  | 0.59524 | 0.92 |  | 40 | 0 | 0.634 | 48.2027 |  | 0.39546 |  | 30 | 0 | [20 empty] | 1 | 25 | 0.4 | 36.5 | 1 |  | 1.825 | 2 | 1 |  |  | 240% | 240% |  | STEAMTURBINE_SUBCRITICAL |  | 1 | 0.03 | 504
VAO-2_ST_WOODCHI_BP | GBPR | WOODCHIPS |  | 0.38182 | 0.92 |  | 40 | 0 | 0.634 | 48.2027 |  | 0.29285 |  | 30 | 0 | [20 empty] | 1 | 21 | 0.4 | 36.5 | 1 |  | 1.825 | 2 | 1 |  |  | 240% | 240% |  | STEAMTURBINE_SUBCRITICAL |  | 1 | 0.03 | 504
VARTAN1_ST_BIOIL_EXT | GEXT | BIOOIL | 0.11 | 0.6 | 0.365 |  |  | 0 |  | 37.24 |  | 0.29331 |  |  | 0 | [20 empty] | 1 | 222 | 0.2 | 29.2 | 1 |  | 1.46 | 2 | 1 |  |  | 240% | 240% |  | STEAMTURBINE_SUBCRITICAL |  | 1 | 0.03 | 504
VARTAN6_ST_COAL_EXT | GEXT | COAL | 0.02 | 0.4 | 0.286 |  |  | 0 |  | 56.056 |  | 0.56056 |  |  | 0 | [20 empty] | 1 | 130 | 0.25 | 36.5 | 1 |  | 1.825 | 2 | 1 |  |  | 240% | 240% |  | STEAMTURBINE_SUBCRITICAL |  | 1 | 0.03 | 504
VILNIUS_ST_MSW_BP | GBPR | MUNIWASTE |  | 0.40529 | 1.01 |  | 64 | 0 | 1.733 | 21.333 |  | 0.38829 |  | 25 | 0 | [20 empty] | 1 | 92 | 0.2 | 36.5 | 1 |  | 1.825 | 0.5 | 0.5 |  |  | 600% | 600% |  | STEAMTURBINE_SUBCRITICAL |  | 1 | 0.01 | 420
VILNIUS_ST_WOODCHI_BP | GBPR | WOODCHIPS |  | 0.24 | 0.89 |  | 40 | 0 | 0.634 | 48.2027 |  | 0.19844 |  | 30 | 0 | [20 empty] | 1 | 15 | 0.4 | 36.5 | 1 |  | 1.825 | 2 | 1 |  |  | 240% | 240% |  | STEAMTURBINE_SUBCRITICAL |  | 1 | 0.03 | 504
VKG_ST_RETORT-GAS_EXT | GEXT | RETORTGAS | 0.03 | 1 | 0.3 |  |  |  |  | 30 |  | 0 | [23 empty] | 1 | 65 | 0.4 | 29.2 | 1 |  | 1.46 | 2 | 1 |  |  | 240% | 240% |  | STEAMTURBINE_SUBCRITICAL |  | 1 | 0.03 | 504
VUOSAARIB_CC_NGAS_EXT | GEXT | NATGAS | 0.03 | 1.1 | 0.52 |  | 70 | 0 |  | 12.0507 |  | 0.7956 |  |  | 0 |  |  |  |  | 1 | 1 |  | 1.9231 | [12 empty] | 1 | 485 | 0.3 | 29.2 | 1 |  | 1.46 | 1 | 1 |  |  | 900% | 900% |  | COMBINEDCYCLE |  | 1 | 0.03 | 420
ZABR-1_ST_COAL_EXT | GEXT | COAL | 0.18 | 0.08 | 0.18 |  |  | 0 |  | 56.056 |  | 0.3528 |  |  | 0 | [20 empty] | 1 | 28 | 0.25 | 36.5 | 1 |  | 1.825 | 2 | 1 |  |  | 240% | 240% |  | STEAMTURBINE_SUBCRITICAL |  | 1 | 0.03 | 504
ZABR-2_ST_COAL_EXT | GEXT | COAL | 0.16 | 0.1 | 0.18 |  |  | 0 |  | 56.056 |  | 0.3528 |  |  | 0 | [20 empty] | 1 | 30 | 0.25 | 36.5 | 1 |  | 1.825 | 2 | 1 |  |  | 240% | 240% |  | STEAMTURBINE_SUBCRITICAL |  | 1 | 0.03 | 504
ZABR-3_ST_COAL_BP | GBPR | COAL |  | 0.26 | 0.92077 |  |  | 0 |  | 56.056 |  | 0.3724 |  |  | 0 | [20 empty] | 1 | 10 | 0.25 | 36.5 | 1 |  | 1.825 | 2 | 1 |  |  | 240% | 240% |  | STEAMTURBINE_SUBCRITICAL |  | 1 | 0.03 | 504
ZERA-7_ST_COAL_EXT | GEXT | COAL | 0.2 | 0.13 | 0.24 |  |  | 0 |  | 56.056 |  | 0.4704 |  |  | 0 | [20 empty] | 1 | 84 | 0.25 | 36.5 | 1 |  | 1.825 | 2 | 1 |  |  | 240% | 240% |  | STEAMTURBINE_SUBCRITICAL |  | 1 | 0.03 | 504
ZERA-8_ST_COAL_EXT | GEXT | COAL | 0.2 | 0.13 | 0.24 |  |  | 0 |  | 56.056 |  | 0.4704 |  |  | 0 | [20 empty] | 1 | 84 | 0.25 | 36.5 | 1 |  | 1.825 | 2 | 1 |  |  | 240% | 240% |  | STEAMTURBINE_SUBCRITICAL |  | 1 | 0.03 | 504
ZIEL-1_ST_NGAS_BP | GBPR | NATGAS |  | 1 | 0.9 |  |  | 0 |  | 12.0507 |  | 0.6885 |  |  | 0 |  |  |  |  | 1 | 1 |  | 2.2222 | [12 empty] | 1 | 10 | 0.4 | 29.2 | 1 |  | 1.46 | 2 | 1 |  |  | 240% | 240% |  | STEAMTURBINE_SUBCRITICAL |  | 1 | 0.03 | 504
ZIEL-2_ST_COAL_BP | GBPR | COAL |  | 1 | 1 |  |  | 0 |  | 56.056 |  | 0.98 |  |  | 0 | [20 empty] | 1 | 11 | 0.25 | 36.5 | 1 |  | 1.825 | 2 | 1 |  |  | 240% | 240% |  | STEAMTURBINE_SUBCRITICAL |  | 1 | 0.03 | 504
ZIEL-3_ST_NGAS_BP | GBPR | NATGAS |  | 1 | 0.9 |  |  | 0 |  | 12.0507 |  | 0.6885 |  |  | 0 |  |  |  |  | 1 | 1 |  | 2.2222 | [12 empty] | 1 | 120 | 0.4 | 29.2 | 1 |  | 1.46 | 2 | 1 |  |  | 240% | 240% |  | STEAMTURBINE_SUBCRITICAL |  | 1 | 0.03 | 504
ZIEL-4_ST_COAL_BP | GBPR | COAL |  | 1 | 1 |  |  | 0 |  | 56.056 |  | 0.98 |  |  | 0 | [20 empty] | 1 | 60 | 0.25 | 36.5 | 1 |  | 1.825 | 2 | 1 |  |  | 240% | 240% |  | STEAMTURBINE_SUBCRITICAL |  | 1 | 0.03 | 504

## ELC_TechsR_ELC
[20 empty] | ELCNOX | ELCCH4 | ELCN2O | ELCSO2 | ELCPM
TechName | *TechDesc | Comm-IN | Comm-OUT | CURR | YEAR | START | EFF | Share-I~FX~ELCC | Share-I~FX~ELCSTM | CHPR~UP | CEH | INVCOST | FIXOM | VAROM | CAP2ACT | AFA | Peak | LIFE | ILED | EMISSIONS~ELCNOX | EMISSIONS~ELCCH4 | EMISSIONS~ELCN2O | EMISSIONS~ELCSO2 | EMISSIONS~ELCPM | *sheetNumber | *sheetName | *planttype | *plantCategory | *fuel_name | *fuel_TIMES | *dh_area | *output | *AFAforTrans | *planttype_short | *availability.pct | *category | *techNumber
ETCDWCHELCN1 | 10 Stirling - Turbine - Wood Chips | ELCWCH | ELCC | MKr15 | 2015 | 2015 | 0.2 |  |  |  |  | 37.25 | 0.2384 | 53.8056 | 0.031536 | 0.96 | 1 | 15 | 0.4 |  |  |  | 270 |  | 31 | 10 Stirling | Turbine | ET | Wood Chips | WCH | None | Electricity only |  | CD | 0.96 | Electricity Only | 1
|  |  |  | MKr15 | 2020 |  | 0.22 |  |  |  |  | 28.31 | 0.2384 | 43.4583 |  | 0.97 |  | 15 | 0.3 |  |  |  | 270 |  | 31 | 10 Stirling | Turbine | ET | Wood Chips | WCH | None | Electricity only |  | CD | 0.97 | Electricity Only | 1
|  |  |  | MKr15 | 2030 |  | 0.22 |  |  |  |  | 28.31 | 0.2384 | 43.4583 |  | 0.97 |  | 15 | 0.3 |  |  |  | 270 |  | 31 | 10 Stirling | Turbine | ET | Wood Chips | WCH | None | Electricity only |  | CD | 0.97 | Electricity Only | 1
|  |  |  | MKr15 | 2050 |  | 0.22 |  |  |  |  | 28.31 | 0.2384 | 43.4583 |  | 0.97 |  | 15 | 0.3 |  |  |  | 270 |  | 31 | 10 Stirling | Turbine | ET | Wood Chips | WCH | None | Electricity only |  | CD | 0.97 | Electricity Only | 1
ERWINWON1N | 20 Domestic turbines - Wind - Wind | ELCWIN | ELCC | MKr15 | 2015 | 2015 | 1 |  |  |  |  | 29.8 | 0.745 |  | 0.031536 |  | 0.3 | 20 | 1 | [5 empty] | 35 | 20 Domestic turbines | Wind | ER | Wind | WIN | None | Electricity only | 0.18265 | WL | 0.18265 | Electricity Only | 1
|  |  |  | MKr15 | 2020 |  | 1 |  |  |  |  | 28.31 | 0.70775 |  |  |  |  | 20 | 1 | [5 empty] | 35 | 20 Domestic turbines | Wind | ER | Wind | WIN | None | Electricity only | 0.18265 | WL | 0.18265 | Electricity Only | 1
|  |  |  | MKr15 | 2030 |  | 1 |  |  |  |  | 26.8945 | 0.6705 |  |  |  |  | 20 | 1 | [5 empty] | 35 | 20 Domestic turbines | Wind | ER | Wind | WIN | None | Electricity only | 0.18265 | WL | 0.18265 | Electricity Only | 1
|  |  |  | MKr15 | 2050 |  | 1 |  |  |  |  | 25.5498 | 0.63325 |  |  |  |  | 20 | 1 | [5 empty] | 35 | 20 Domestic turbines | Wind | ER | Wind | WIN | None | Electricity only | 0.18265 | WL | 0.18265 | Electricity Only | 1
ERWINWON2N | 20 Onshore turbines - Wind - Wind | ELCWIN | ELCC | MKr15 | 2015 | 2015 | 1 |  |  |  |  | 9.879 | 0.19072 | 5.7944 | 0.031536 |  | 0.3 | 25 | 1.5 | [5 empty] | 34 | 20 Onshore turbines | Wind | ER | Wind | WIN | None | Electricity only | 0.35388 | WL | 0.35388 | Electricity Only | 2
|  |  |  | MKr15 | 2020 |  | 1 |  |  |  |  | 8.3349 | 0.1043 | 3.1042 |  |  |  | 27 | 1.5 | [5 empty] | 34 | 20 Onshore turbines | Wind | ER | Wind | WIN | None | Electricity only | 0.38813 | WL | 0.38813 | Electricity Only | 2
|  |  |  | MKr15 | 2030 |  | 1 |  |  |  |  | 7.7149 | 0.09387 | 2.7938 |  |  |  | 30 | 1.5 | [5 empty] | 34 | 20 Onshore turbines | Wind | ER | Wind | WIN | None | Electricity only | 0.41096 | WL | 0.41096 | Electricity Only | 2
|  |  |  | MKr15 | 2040 |  | 1 |  |  |  |  | 7.2829 | 0.08636 | 2.5703 |  |  |  | 30 | 1.5 | [5 empty] | 34 | 20 Onshore turbines | Wind | ER | Wind | WIN | None | Electricity only | 0.42237 | WL | 0.42237 | Electricity Only | 2
|  |  |  | MKr15 | 2050 |  | 1 |  |  |  |  | 7.1748 | 0.084483 | 2.5144 |  |  |  | 30 | 1.5 | [5 empty] | 34 | 20 Onshore turbines | Wind | ER | Wind | WIN | None | Electricity only | 0.43379 | WL | 0.43379 | Electricity Only | 2
ERWINNOF1N | 21 Near shore turbines - Wind - Wind | ELCWIN | ELCC | MKr15 | 2015 | 2015 | 1 |  |  |  |  | 18.5943 | 0.3842 | 8.0087 | 0.031536 |  | 0.3 | 25 | 2 | [5 empty] | 37 | 21 Near shore turbines | Wind | ER | Wind | WIN | None | Electricity only | 0.50228 | WS | 0.50228 | Electricity Only | 1
|  |  |  | MKr15 | 2020 |  | 1 |  |  |  |  | 13.0227 | 0.26859 | 5.5266 |  |  |  | 27 | 2 | [5 empty] | 37 | 21 Near shore turbines | Wind | ER | Wind | WIN | None | Electricity only | 0.5137 | WS | 0.5137 | Electricity Only | 1
|  |  |  | MKr15 | 2030 |  | 1 |  |  |  |  | 12.3716 | 0.25516 | 5.2503 |  |  |  | 30 | 2 | [5 empty] | 37 | 21 Near shore turbines | Wind | ER | Wind | WIN | None | Electricity only | 0.53082 | WS | 0.53082 | Electricity Only | 1
|  |  |  | MKr15 | 2040 |  | 1 |  |  |  |  | 11.9526 | 0.24496 | 5.0403 |  |  |  | 30 | 2 | [5 empty] | 37 | 21 Near shore turbines | Wind | ER | Wind | WIN | None | Electricity only | 0.53653 | WS | 0.53653 | Electricity Only | 1
|  |  |  | MKr15 | 2050 |  | 1 |  |  |  |  | 11.753 | 0.24241 | 4.9878 |  |  |  | 30 | 2 | [5 empty] | 37 | 21 Near shore turbines | Wind | ER | Wind | WIN | None | Electricity only | 0.55936 | WS | 0.55936 | Electricity Only | 1
ERWINWOF1N | 21 Offshore turbines - Wind - Wind | ELCWIN | ELCC | MKr15 | 2015 | 2015 | 1 |  |  |  |  | 21.307 | 0.42689 | 8.8986 | 0.031536 |  | 0.3 | 25 | 3 | [5 empty] | 36 | 21 Offshore turbines | Wind | ER | Wind | WIN | None | Electricity only | 0.50228 | WS | 0.50228 | Electricity Only | 2
|  |  |  | MKr15 | 2020 |  | 1 |  |  |  |  | 15.8567 | 0.29844 | 6.1407 |  |  |  | 27 | 2.5 | [5 empty] | 36 | 21 Offshore turbines | Wind | ER | Wind | WIN | None | Electricity only | 0.5137 | WS | 0.5137 | Electricity Only | 2
|  |  |  | MKr15 | 2030 |  | 1 |  |  |  |  | 14.4127 | 0.26859 | 5.5266 |  |  |  | 30 | 2.5 | [5 empty] | 36 | 21 Offshore turbines | Wind | ER | Wind | WIN | None | Electricity only | 0.53082 | WS | 0.53082 | Electricity Only | 2
|  |  |  | MKr15 | 2040 |  | 1 |  |  |  |  | 13.475 | 0.24711 | 5.0845 |  |  |  | 30 | 2.5 | [5 empty] | 36 | 21 Offshore turbines | Wind | ER | Wind | WIN | None | Electricity only | 0.53653 | WS | 0.53653 | Electricity Only | 2
|  |  |  | MKr15 | 2050 |  | 1 |  |  |  |  | 13.2406 | 0.24173 | 4.9739 |  |  |  | 30 | 2 | [5 empty] | 36 | 21 Offshore turbines | Wind | ER | Wind | WIN | None | Electricity only | 0.55936 | WS | 0.55936 | Electricity Only | 2
ERPVSOLELCN1 | 22 Photovoltaics LARGE new - Solar - Solar | ELCSOL | ELCC | MKr15 | 2015 | 2015 | 1 |  |  |  |  | 10.8775 | 0.09536 |  | 0.031536 |  | 0.3 | 30 | [6 empty] | 40 | 22 Photovoltaics LARGE new | Solar | ER | Solar | SOL | None | Electricity only | 0.15297 | PV | 0.15297 | Electricity Only | 1
|  |  |  | MKr15 | 2020 |  | 1 |  |  |  |  | 6.2009 | 0.081205 |  |  |  |  | 35 | [6 empty] | 40 | 22 Photovoltaics LARGE new | Solar | ER | Solar | SOL | None | Electricity only | 0.1621 | PV | 0.1621 | Electricity Only | 1
|  |  |  | MKr15 | 2030 |  | 1 |  |  |  |  | 5.1323 | 0.06556 |  |  |  |  | 40 | [6 empty] | 40 | 22 Photovoltaics LARGE new | Solar | ER | Solar | SOL | None | Electricity only | 0.16667 | PV | 0.16667 | Electricity Only | 1
|  |  |  | MKr15 | 2050 |  | 1 |  |  |  |  | 4.1528 | 0.05513 |  |  |  |  | 40 | [6 empty] | 40 | 22 Photovoltaics LARGE new | Solar | ER | Solar | SOL | None | Electricity only | 0.17237 | PV | 0.17237 | Electricity Only | 1
ERPVSOLELCN2 | 22 Photovoltaics Medium - Solar - Solar | ELCSOL | ELCC | MKr15 | 2015 | 2015 | 1 |  |  |  |  | 10.0149 | 0.099979 |  | 0.031536 |  | 0.3 | 30 | [6 empty] | 39 | 22 Photovoltaics Medium | Solar | ER | Solar | SOL | None | Electricity only | 0.11937 | PV | 0.11937 | Electricity Only | 2
|  |  |  | MKr15 | 2020 |  | 1 |  |  |  |  | 5.9876 | 0.085228 |  |  |  |  | 35 | [6 empty] | 39 | 22 Photovoltaics Medium | Solar | ER | Solar | SOL | None | Electricity only | 0.12892 | PV | 0.12892 | Electricity Only | 2
|  |  |  | MKr15 | 2030 |  | 1 |  |  |  |  | 4.7061 | 0.068838 |  |  |  |  | 40 | [6 empty] | 39 | 22 Photovoltaics Medium | Solar | ER | Solar | SOL | None | Electricity only | 0.13311 | PV | 0.13311 | Electricity Only | 2
|  |  |  | MKr15 | 2050 |  | 1 |  |  |  |  | 3.6807 | 0.058185 |  |  |  |  | 40 | [6 empty] | 39 | 22 Photovoltaics Medium | Solar | ER | Solar | SOL | None | Electricity only | 0.13736 | PV | 0.13736 | Electricity Only | 2
ERPVSOLELCN3 | 22 Photovoltaics Small - Solar - Solar | ELCSOL | ELCC | MKr15 | 2015 | 2015 | 1 |  |  |  |  | 11.771 | 0.11734 |  | 0.031536 |  | 0.3 | 30 | [6 empty] | 38 | 22 Photovoltaics Small | Solar | ER | Solar | SOL | None | Electricity only | 0.11204 | PV | 0.11204 | Electricity Only | 3
|  |  |  | MKr15 | 2020 |  | 1 |  |  |  |  | 8.4068 | 0.10013 |  |  |  |  | 35 | [6 empty] | 38 | 22 Photovoltaics Small | Solar | ER | Solar | SOL | None | Electricity only | 0.11901 | PV | 0.11901 | Electricity Only | 3
|  |  |  | MKr15 | 2030 |  | 1 |  |  |  |  | 6.4775 | 0.080572 |  |  |  |  | 40 | [6 empty] | 38 | 22 Photovoltaics Small | Solar | ER | Solar | SOL | None | Electricity only | 0.12296 | PV | 0.12296 | Electricity Only | 3
|  |  |  | MKr15 | 2050 |  | 1 |  |  |  |  | 4.3768 | 0.068056 |  |  |  |  | 40 | [6 empty] | 38 | 22 Photovoltaics Small | Solar | ER | Solar | SOL | None | Electricity only | 0.12835 | PV | 0.12835 | Electricity Only | 3
*ERWAWAVELCN1 | 23 Wave Energy - Wave - Wave | ELCWAV | ELCC | MKr15 | 2015 | 2015 | 1 |  |  |  |  | 34.27 |  | 41.3889 | 0.031536 |  | 1 | 10 | 3 | [5 empty] | 41 | 23 Wave Energy | Wave | ER | Wave | WAV | None | Electricity only | 0.17123 | WA | 0.9 | Electricity Only | 1
* |  |  |  | MKr15 | 2020 |  | 1 |  |  |  |  | 28.31 |  | 31.0417 |  |  |  | 20 | 3 | [5 empty] | 41 | 23 Wave Energy | Wave | ER | Wave | WAV | None | Electricity only | 0.28539 | WA | 0.95 | Electricity Only | 1
* |  |  |  | MKr15 | 2030 |  | 1 |  |  |  |  | 16.39 |  | 20.6944 |  |  |  | 25 | 3 | [5 empty] | 41 | 23 Wave Energy | Wave | ER | Wave | WAV | None | Electricity only | 0.39954 | WA | 0.97 | Electricity Only | 1
* |  |  |  | MKr15 | 2050 |  | 1 |  |  |  |  | 11.92 |  | 14.4861 |  |  |  | 30 | 3 | [5 empty] | 41 | 23 Wave Energy | Wave | ER | Wave | WAV | None | Electricity only | 0.5137 | WA | 0.98 | Electricity Only | 1
ETCDDSLELCN1 | 50 Diesel engine farm - Turbine - Diesel | ELCDSL | ELCC | MKr15 | 2015 | 2015 | 0.35 |  |  |  |  | 2.6075 | 0.06556 | 12.4167 | 0.031536 | 0.9 | 1 | 25 | 1 | 942 | 24 | 2.1 | 23 | 5 | 50 | 50 Diesel engine farm | Turbine | ET | Diesel | DSL | None | Electricity only |  | CD | 0.9 | Electricity Only | 1
|  |  |  | MKr15 | 2020 |  | 0.35 |  |  |  |  | 2.5553 | 0.06556 | 12.4167 |  | 0.9 |  | 25 | 1 | 942 | 24 | 2.1 | 23 | 5 | 50 | 50 Diesel engine farm | Turbine | ET | Diesel | DSL | None | Electricity only |  | CD | 0.9 | Electricity Only | 1
|  |  |  | MKr15 | 2030 |  | 0.35 |  |  |  |  | 2.5553 | 0.062938 | 12.4167 |  | 0.9 |  | 25 | 1 | 942 | 24 | 2.1 | 23 | 5 | 50 | 50 Diesel engine farm | Turbine | ET | Diesel | DSL | None | Electricity only |  | CD | 0.9 | Electricity Only | 1
|  |  |  | MKr15 | 2050 |  | 0.35 |  |  |  |  | 2.5032 | 0.060315 | 12.4167 |  | 0.9 |  | 25 | 1 | 942 | 24 | 2.1 | 23 | 5 | 50 | 50 Diesel engine farm | Turbine | ET | Diesel | DSL | None | Electricity only |  | CD | 0.9 | Electricity Only | 1
ETCDNGAELCN1 | 51 Natural gas engine plant - Turbine - Natural gas | ELCNGA,ELCSNG | ELCC | MKr15 | 2015 | 2015 | 0.46 |  |  |  |  | 3.7995 | 0.048425 | 12.4167 | 0.031536 | 0.9 | 1 | 25 | 1 | 75 | 315 | 0.6 |  | 0.76 | 51 | 51 Natural gas engine plant | Turbine | ET | Natural gas | NGA | None | Electricity only |  | CD | 0.9 | Electricity Only | 1
|  |  |  | MKr15 | 2020 |  | 0.46 |  |  |  |  | 3.6855 | 0.048425 | 12.4167 |  | 0.9 |  | 25 | 1 | 75 | 315 | 0.6 |  | 0.76 | 51 | 51 Natural gas engine plant | Turbine | ET | Natural gas | NGA | None | Electricity only |  | CD | 0.9 | Electricity Only | 1
|  |  |  | MKr15 | 2030 |  | 0.48 |  |  |  |  | 3.5335 | 0.046562 | 12.4167 |  | 0.9 |  | 25 | 1 | 75 | 315 | 0.6 |  | 0.76 | 51 | 51 Natural gas engine plant | Turbine | ET | Natural gas | NGA | None | Electricity only |  | CD | 0.9 | Electricity Only | 1
|  |  |  | MKr15 | 2050 |  | 0.48 |  |  |  |  | 3.3436 | 0.0447 | 12.4167 |  | 0.9 |  | 25 | 1 | 75 | 315 | 0.6 |  | 0.76 | 51 | 51 Natural gas engine plant | Turbine | ET | Natural gas | NGA | None | Electricity only |  | CD | 0.9 | Electricity Only | 1
ETCDDSLELCN2 | 52 OCGT - Light fuel oil - Turbine - Diesel | ELCDSL | ELCC | MKr15 | 2015 | 2015 | 0.38 |  |  |  |  | 2.9055 | 0.060107 | 9.3125 | 0.031536 | 0.9863 | 1 | 25 | 0.2 | 230 | 3 | 0.6 | 23 | 5 | 53 | 52 OCGT - Light fuel oil | Turbine | ET | Diesel | DSL | None | Electricity only |  | CD |  | Electricity Only | 2
|  |  |  | MKr15 | 2020 |  | 0.39 |  |  |  |  | 2.8183 | 0.060107 | 9.3125 |  | 0.9863 |  | 25 | 0.2 | 230 | 3 | 0.6 | 23 | 5 | 53 | 52 OCGT - Light fuel oil | Turbine | ET | Diesel | DSL | None | Electricity only |  | CD |  | Electricity Only | 2
|  |  |  | MKr15 | 2030 |  | 0.4 |  |  |  |  | 2.7021 | 0.057702 | 9.3125 |  | 0.9863 |  | 25 | 0.2 | 230 | 3 | 0.6 | 23 | 5 | 53 | 52 OCGT - Light fuel oil | Turbine | ET | Diesel | DSL | None | Electricity only |  | CD |  | Electricity Only | 2
|  |  |  | MKr15 | 2050 |  | 0.42 |  |  |  |  | 2.5568 | 0.055298 | 9.3125 |  | 0.9863 |  | 25 | 0.2 | 230 | 3 | 0.6 | 23 | 5 | 53 | 52 OCGT - Light fuel oil | Turbine | ET | Diesel | DSL | None | Electricity only |  | CD |  | Electricity Only | 2
ETCDNGAELCN2 | 52 OCGT - Natural gas - Turbine - Natural gas | ELCNGA,ELCSNG | ELCC | MKr15 | 2015 | 2015 | 0.39 |  |  |  |  | 3.4866 | 0.060107 | 9.3125 | 0.031536 | 0.9863 | 1 | 25 | 0.2 | 48 | 1.7 | 1 | 0.43 | 0.1 | 52 | 52 OCGT - Natural gas | Turbine | ET | Natural gas | NGA | None | Electricity only |  | CD | 0.9863 | Electricity Only | 2
|  |  |  | MKr15 | 2020 |  | 0.4 |  |  |  |  | 3.382 | 0.060107 | 9.3125 |  | 0.9863 |  | 25 | 0.2 | 48 | 1.7 | 1 | 0.43 | 0.1 | 52 | 52 OCGT - Natural gas | Turbine | ET | Natural gas | NGA | None | Electricity only |  | CD | 0.9863 | Electricity Only | 2
|  |  |  | MKr15 | 2030 |  | 0.41 |  |  |  |  | 3.2425 | 0.057702 | 9.3125 |  | 0.9863 |  | 25 | 0.2 | 48 | 1.7 | 1 | 0.43 | 0.1 | 52 | 52 OCGT - Natural gas | Turbine | ET | Natural gas | NGA | None | Electricity only |  | CD | 0.9863 | Electricity Only | 2
|  |  |  | MKr15 | 2050 |  | 0.43 |  |  |  |  | 3.0682 | 0.055298 | 9.3125 |  | 0.9863 |  | 25 | 0.2 | 48 | 1.7 | 1 | 0.43 | 0.1 | 52 | 52 OCGT - Natural gas | Turbine | ET | Natural gas | NGA | None | Electricity only |  | CD | 0.9863 | Electricity Only | 2
ERHYDELCROR1N | Hydro run of river plant new | ELCHYD | ELCC | MEUR15 | 2015 | 2015 | 1 |  |  |  |  | 13.5 | 0.3 | 9 | 0.032 |  | 1 | 75 | 6

## ELC_TechsR_DHC
[10 empty] | CHPR | CHPRUP | CEH | [8 empty] | ELCNOX | ELCCH4 | ELCN2O | ELCSO2 | ELCPM
TechName | *TechDesc | Comm-IN | Comm-OUT | CURR | YEAR | START | EFF | Share-I~FX~ELCC | Share-I~FX~ELCSTM | CHPR~FX | CHPR~UP | CEH | INVCOST | FIXOM | VAROM | CAP2ACT | AFA | Peak | LIFE | ILED | EMISSIONS~ELCNOX | *EMISSIONS~ELCCH4 | EMISSIONS~ELCN2O | EMISSIONS~ELCSO2 | EMISSIONS~ELCPM | *sheetNumber | *sheetName | *planttype | *plantCategory | *fuel_name | *fuel_TIMES | *dh_area | *output | *AFAforTrans | *planttype_short | *availability.pct | *category | *techNumber | EMISSIONS~ELCCH4
ECEXCOADHCN1 | 01 Coal CHP - CHP - Coal | ELCCOA | ELCC | MKr15 | 2015 | 2015 | 0.44 |  |  |  | 1.3333 | 0.15 | 14.3785 | 0.23467 | 6.1049 | 0.031536 | 0.95 | 1 | 25 | 4.5 | 38 | 1.5 | 0.8 | 8.1 |  | 1 | 01 Coal CHP | CHP | EC | Coal | COA | Central | Electricity and heat |  | EX | 0.95 | Central heat | 1 | 0.06
|  |  | HETC | MKr15 | 2020 |  | 0.46 |  |  |  | 1.1905 | 0.15 | 14.155 | 0.23095 | 6.0014 |  | 0.95 |  | 25 | 4.5 | 35 | 1.5 | 0.8 | 8.1 |  | 1 | 01 Coal CHP | CHP | EC | Coal | COA | Central | Electricity and heat |  | EX | 0.95 | Central heat | 1 | 0.06
|  |  |  | MKr15 | 2030 |  | 0.52 |  |  |  | 0.9901 | 0.15 | 13.8605 | 0.22615 | 5.8765 |  | 0.95 |  | 25 | 4.5 | 35 | 1.5 | 0.8 | 8.1 |  | 1 | 01 Coal CHP | CHP | EC | Coal | COA | Central | Electricity and heat |  | EX | 0.95 | Central heat | 1 | 0.06
|  |  |  | MKr15 | 2050 |  | 0.52 |  |  |  | 0.9901 | 0.15 | 13.2899 | 0.21683 | 5.6346 |  | 0.95 |  | 25 | 4.5 | 35 | 1.5 | 0.8 | 8.1 |  | 1 | 01 Coal CHP | CHP | EC | Coal | COA | Central | Electricity and heat |  | EX | 0.95 | Central heat | 1 | 0.06
ECBPNGADHCN1 | 04 Gas turb. simple cycle Micro - CHP - Natural gas | ELCNGA,ELCSNG | ELCC | MKr15 | 2015 | 2015 | 0.28 |  |  | 1.6667 |  |  | 8.94 |  | 31.0417 | 0.031536 | 0.95 | 1 | 15 | 0.5 | 10 | 6 |  | 270 |  | 9 | 04 Gas turb. simple cycle Micro | CHP | EC | Natural gas | NGA | Decentral | Electricity and heat |  | BP | 0.95 | Central heat | 1 | 0.24
|  |  | HETC | MKr15 | 2020 |  | 0.28 |  |  | 1.6667 |  |  | 8.94 |  | 31.0417 |  | 0.95 |  | 15 | 0.5 | 10 | 6 |  | 270 |  | 9 | 04 Gas turb. simple cycle Micro | CHP | EC | Natural gas | NGA | Decentral | Electricity and heat |  | BP | 0.95 | Central heat | 1 | 0.24
|  |  |  | MKr15 | 2030 |  | 0.28 |  |  | 1.6667 |  |  | 8.195 |  | 28.9722 |  | 0.95 |  | 15 | 0.5 | 10 | 6 |  | 270 |  | 9 | 04 Gas turb. simple cycle Micro | CHP | EC | Natural gas | NGA | Decentral | Electricity and heat |  | BP | 0.95 | Central heat | 1 | 0.24
|  |  |  | MKr15 | 2050 |  | 0.28 |  |  | 1.6667 |  |  | 7.45 |  | 26.9028 |  | 0.95 |  | 15 | 0.5 | 10 | 6 |  | 270 |  | 9 | 04 Gas turb. simple cycle Micro | CHP | EC | Natural gas | NGA | Decentral | Electricity and heat |  | BP | 0.95 | Central heat | 1 | 0.24
ECBPNGADHCN2 | 04 Gas turb. simple cycle Sm-Me - CHP - Natural gas | ELCNGA,ELCSNG | ELCC | MKr15 | 2015 | 2015 | 0.34 |  |  | 1.4085 |  |  | 5.5875 | 0.149 | 11.3819 | 0.031536 | 0.98 | 1 | 25 | 1.5 | 20 | 1.5 | 1 | 270 |  | 8 | 04 Gas turb. simple cycle Sm-Me | CHP | EC | Natural gas | NGA | Decentral | Electricity and heat |  | BP | 0.98 | Central heat | 2 | 0.06
|  |  | HETC | MKr15 | 2020 |  | 0.35 |  |  | 1.3699 |  |  | 5.4385 | 0.14527 | 11.175 |  | 0.98 |  | 25 | 1.5 | 15 | 1.5 | 1 | 270 |  | 8 | 04 Gas turb. simple cycle Sm-Me | CHP | EC | Natural gas | NGA | Decentral | Electricity and heat |  | BP | 0.98 | Central heat | 2 | 0.06
|  |  |  | MKr15 | 2030 |  | 0.37 |  |  | 1.25 |  |  | 5.215 | 0.13857 | 10.5542 |  | 0.98 |  | 25 | 1.5 | 10 | 1.5 | 1 | 270 |  | 8 | 04 Gas turb. simple cycle Sm-Me | CHP | EC | Natural gas | NGA | Decentral | Electricity and heat |  | BP | 0.98 | Central heat | 2 | 0.06
|  |  |  | MKr15 | 2050 |  | 0.38 |  |  | 1.25 |  |  | 5.066 | 0.1341 | 9.5194 |  | 0.98 |  | 25 | 1.5 | 10 | 1.5 | 1 | 270 |  | 8 | 04 Gas turb. simple cycle Sm-Me | CHP | EC | Natural gas | NGA | Decentral | Electricity and heat |  | BP | 0.98 | Central heat | 2 | 0.06
ECBPNGADHCN3 | 04 Gas turb. simple cycle, L - CHP - Natural gas | ELCNGA,ELCSNG | ELCC | MKr15 | 2015 | 2015 | 0.39 |  |  | 1.0526 |  |  | 4.47 | 0.149 | 9.3125 | 0.031536 | 0.98 | 1 | 25 | 1.5 | 20 | 1.5 | 1 | 270 |  | 7 | 04 Gas turb. simple cycle, L | CHP | EC | Natural gas | NGA | Central | Electricity and heat |  | BP | 0.98 | Central heat | 3 | 0.06
|  |  | HETC | MKr15 | 2020 |  | 0.4 |  |  | 1.0417 |  |  | 4.3955 | 0.14527 | 9.1056 |  | 0.98 |  | 25 | 1.5 | 15 | 1.5 | 1 | 270 |  | 7 | 04 Gas turb. simple cycle, L | CHP | EC | Natural gas | NGA | Central | Electricity and heat |  | BP | 0.98 | Central heat | 3 | 0.06
|  |  |  | MKr15 | 2030 |  | 0.41 |  |  | 1 |  |  | 4.172 | 0.13857 | 8.6917 |  | 0.98 |  | 25 | 1.5 | 10 | 1.5 | 1 | 270 |  | 7 | 04 Gas turb. simple cycle, L | CHP | EC | Natural gas | NGA | Central | Electricity and heat |  | BP | 0.98 | Central heat | 3 | 0.06
|  |  |  | MKr15 | 2050 |  | 0.43 |  |  | 1 |  |  | 3.874 | 0.1341 | 8.2778 |  | 0.98 |  | 25 | 1.5 | 10 | 1.5 | 1 | 270 |  | 7 | 04 Gas turb. simple cycle, L | CHP | EC | Natural gas | NGA | Central | Electricity and heat |  | BP | 0.98 | Central heat | 3 | 0.06
ECBPNGADHCN4 | 05 Gas turb. CC, Back-pressure - CHP - Natural gas | ELCNGA,ELCSNG | ELCC | MKr15 | 2015 | 2015 | 0.47 |  |  | 0.83333 |  |  | 9.685 | 0.2235 | 9.3125 | 0.031536 | 0.97 | 1 | 25 | 2.5 | 20 | 1.5 | 1 | 270 |  | 11 | 05 Gas turb. CC, Back-pressure | CHP | EC | Natural gas | NGA | Decentral | Electricity and heat |  | BP | 0.97 | Central heat | 4 | 0.06
|  |  | HETC | MKr15 | 2020 |  | 0.48 |  |  | 0.76923 |  |  | 9.685 | 0.21829 | 9.1056 |  | 0.97 |  | 25 | 2 | 15 | 1.5 | 1 | 270 |  | 11 | 05 Gas turb. CC, Back-pressure | CHP | EC | Natural gas | NGA | Decentral | Electricity and heat |  | BP | 0.97 | Central heat | 4 | 0.06
|  |  |  | MKr15 | 2030 |  | 0.5 |  |  | 0.71429 |  |  | 8.94 | 0.20711 | 8.6917 |  | 0.97 |  | 25 | 2 | 10 | 1.5 | 1 | 270 |  | 11 | 05 Gas turb. CC, Back-pressure | CHP | EC | Natural gas | NGA | Decentral | Electricity and heat |  | BP | 0.97 | Central heat | 4 | 0.06
|  |  |  | MKr15 | 2050 |  | 0.52 |  |  | 0.64516 |  |  | 8.195 | 0.1937 | 8.2778 |  | 0.97 |  | 25 | 2 | 8 | 1.5 | 1 | 270 |  | 11 | 05 Gas turb. CC, Back-pressure | CHP | EC | Natural gas | NGA | Decentral | Electricity and heat |  | BP | 0.97 | Central heat | 4 | 0.06
ECEXNGADHCN1 | 05 Gas turb. CC, steam extract. - CHP - Natural gas | ELCNGA,ELCSNG | ELCC | MKr15 | 2015 | 2015 | 0.55 |  |  |  | 0.58824 | 0.15 | 6.705 | 0.2235 | 9.3125 | 0.031536 | 0.97 | 1 | 25 | 2.5 | 20 | 1.5 | 1 | 270 |  | 10 | 05 Gas turb. CC, steam extract. | CHP | EC | Natural gas | NGA | Decentral | Electricity and heat |  | EX | 0.97 | Central heat | 1 | 0.06
|  |  | HETC | MKr15 | 2020 |  | 0.56 |  |  |  | 0.55556 | 0.15 | 6.556 | 0.21829 | 9.1056 |  | 0.97 |  | 25 | 2.5 | 15 | 1.5 | 1 | 270 |  | 10 | 05 Gas turb. CC, steam extract. | CHP | EC | Natural gas | NGA | Decentral | Electricity and heat |  | EX | 0.97 | Central heat | 1 | 0.06
|  |  |  | MKr15 | 2030 |  | 0.58 |  |  |  | 0.5 | 0.15 | 6.1835 | 0.20711 | 8.6917 |  | 0.97 |  | 25 | 2.5 | 10 | 1.5 | 1 | 270 |  | 10 | 05 Gas turb. CC, steam extract. | CHP | EC | Natural gas | NGA | Decentral | Electricity and heat |  | EX | 0.97 | Central heat | 1 | 0.06
|  |  |  | MKr15 | 2050 |  | 0.6 |  |  |  | 0.45455 | 0.15 | 5.96 | 0.1937 | 8.2778 |  | 0.97 |  | 25 | 2.5 | 8 | 1.5 | 1 | 270 |  | 10 | 05 Gas turb. CC, steam extract. | CHP | EC | Natural gas | NGA | Decentral | Electricity and heat |  | EX | 0.97 | Central heat | 1 | 0.06
ECBPBGADHCN1 | 06 Gas engines, biogas - CHP - Biogas | ELCBGA | ELCC | MKr15 | 2015 | 2015 | 0.4 |  |  | 1.2195 |  |  | 7.45 | 0.0745 | 16.5556 | 0.031536 | 0.97 | 1 | 25 | 1 | 100 | 300 | 1 |  |  | 13 | 06 Gas engines, biogas | CHP | EC | Biogas | BGA | Decentral | Electricity and heat |  | BP | 0.97 | Central heat | 1 | 12
|  |  | HETC | MKr15 | 2020 |  | 0.41 |  |  | 1.1628 |  |  | 7.0775 | 0.072637 | 15.5208 |  | 0.97 |  | 25 | 1 | 100 | 300 | 1 |  |  | 13 | 06 Gas engines, biogas | CHP | EC | Biogas | BGA | Decentral | Electricity and heat |  | BP | 0.97 | Central heat | 1 | 12
|  |  |  | MKr15 | 2030 |  | 0.43 |  |  | 1.087 |  |  | 6.705 | 0.069285 | 14.4861 |  | 0.97 |  | 25 | 1 | 100 | 300 | 1 |  |  | 13 | 06 Gas engines, biogas | CHP | EC | Biogas | BGA | Decentral | Electricity and heat |  | BP | 0.97 | Central heat | 1 | 12
|  |  |  | MKr15 | 2050 |  | 0.45 |  |  | 1 |  |  | 6.3325 | 0.063325 | 12.4167 |  | 0.97 |  | 25 | 1 | 100 | 300 | 1 |  |  | 13 | 06 Gas engines, biogas | CHP | EC | Biogas | BGA | Decentral | Electricity and heat |  | BP | 0.97 | Central heat | 1 | 12
ECBPNGADHCN5 | 06 Gas engines, natural gas - CHP - Natural gas | ELCNGA,ELCSNG | ELCC | MKr15 | 2015 | 2015 | 0.44 |  |  | 1.1111 |  |  | 7.45 | 0.0745 | 11.175 | 0.031536 | 0.97 | 1 | 25 | 1 | 75 | 315 | 0.6 | 270 |  | 12 | 06 Gas engines, natural gas | CHP | EC | Natural gas | NGA | Decentral | Electricity and heat |  | BP | 0.97 | Central heat | 5 | 12.6
|  |  | HETC | MKr15 | 2020 |  | 0.45 |  |  | 1.0526 |  |  | 7.0775 | 0.072637 | 11.175 |  | 0.97 |  | 25 | 1 | 60 | 315 | 0.6 | 270 |  | 12 | 06 Gas engines, natural gas | CHP | EC | Natural gas | NGA | Decentral | Electricity and heat |  | BP | 0.97 | Central heat | 5 | 12.6
|  |  |  | MKr15 | 2030 |  | 0.47 |  |  | 1.0101 |  |  | 6.705 | 0.069285 | 10.5542 |  | 0.97 |  | 25 | 1 | 60 | 280 | 0.6 | 270 |  | 12 | 06 Gas engines, natural gas | CHP | EC | Natural gas | NGA | Decentral | Electricity and heat |  | BP | 0.97 | Central heat | 5 | 11.2
|  |  |  | MKr15 | 2050 |  | 0.48 |  |  | 0.96154 |  |  | 6.3325 | 0.063325 | 10.1403 |  | 0.97 |  | 25 | 1 | 60 | 250 | 0.6 | 270 |  | 12 | 06 Gas engines, natural gas | CHP | EC | Natural gas | NGA | Decentral | Electricity and heat |  | BP | 0.97 | Central heat | 5 | 10
ECEXWSTDHCN1 | 08 WtE CHP, Large - CHP - Waste | ELCWST | ELCC | MKr15 | 2015 | 2015 | 0.221 |  |  |  | 3.3333 | 1 | 59.6 | 1.7262 | 51.3222 | 0.031536 | 0.99 | 1 | 25 | 3 | 90 | 0.3 | 1.2 | 0.54 | 0.3 | 15 | 08 WtE CHP, Large | CHP | EC | Waste | WST | Central | Electricity and heat |  | EX | 0.99 | Central heat | 1 | 0.012
|  |  | HETC | MKr15 | 2020 |  | 0.221 |  |  |  | 3.3333 | 1 | 58.11 | 1.4028 | 51.3222 |  | 0.99 |  | 25 | 3 | 56 | 0.1 | 1 | 0.54 | 0.3 | 15 | 08 WtE CHP, Large | CHP | EC | Waste | WST | Central | Electricity and heat |  | EX | 0.99 | Central heat | 1 | 0.004
|  |  |  | MKr15 | 2030 |  | 0.227 |  |  |  | 3.2258 | 1 | 55.13 | 1.3082 | 50.0806 |  | 0.99 |  | 25 | 3 | 17 | 0.1 | 1 | 0.54 | 0.3 | 15 | 08 WtE CHP, Large | CHP | EC | Waste | WST | Central | Electricity and heat |  | EX | 0.99 | Central heat | 1 | 0.004
|  |  |  | MKr15 | 2050 |  | 0.235 |  |  |  | 3.125 | 1 | 48.425 | 1.1145 | 48.2181 |  | 0.99 |  | 25 | 3 | 11 | 0.1 | 1 | 0.54 | 0.3 | 15 | 08 WtE CHP, Large | CHP | EC | Waste | WST | Central | Electricity and heat |  | EX | 0.99 | Central heat | 1 | 0.004
ECEXWSTDHCN2 | 08 WtE CHP, Medium - CHP - Waste | ELCWST | ELCC | MKr15 | 2015 | 2015 | 0.219 |  |  |  | 3.3333 | 1 | 69.285 | 2.2402 | 51.7361 | 0.031536 | 0.99 | 1 | 25 | 2.5 | 90 | 0.3 | 1.2 | 0.54 | 0.3 | 16 | 08 WtE CHP, Medium | CHP | EC | Waste | WST | Decentral | Electricity and heat |  | EX | 0.99 | Central heat | 2 | 0.012
|  |  | HETC | MKr15 | 2020 |  | 0.219 |  |  |  | 3.3333 | 1 | 67.795 | 1.9728 | 51.7361 |  | 0.99 |  | 25 | 2.5 | 56 | 0.1 | 1 | 0.54 | 0.3 | 16 | 08 WtE CHP, Medium | CHP | EC | Waste | WST | Decentral | Electricity and heat |  | EX | 0.99 | Central heat | 2 | 0.004
|  |  |  | MKr15 | 2030 |  | 0.224 |  |  |  | 3.3333 | 1 | 64.815 | 1.8379 | 50.7014 |  | 0.99 |  | 25 | 2.5 | 45 | 0.1 | 1 | 0.54 | 0.3 | 16 | 08 WtE CHP, Medium | CHP | EC | Waste | WST | Decentral | Electricity and heat |  | EX | 0.99 | Central heat | 2 | 0.004
|  |  |  | MKr15 | 2050 |  | 0.232 |  |  |  | 3.125 | 1 | 56.62 | 1.569 | 49.0458 |  | 0.99 |  | 25 | 2.5 | 11 | 0.1 | 1 | 0.54 | 0.3 | 16 | 08 WtE CHP, Medium | CHP | EC | Waste | WST | Decentral | Electricity and heat |  | EX | 0.99 | Central heat | 2 | 0.004
ECEXWSTDHCN3 | 08 WtE CHP, Small - CHP - Waste | ELCWST | ELCC | MKr15 | 2015 | 2015 | 0.214 |  |  |  | 3.4483 | 1 | 79.715 | 3.1871 | 52.9778 | 0.031536 | 0.99 | 1 | 25 | 2.5 | 90 | 0.3 | 1.2 | 0.54 | 0.3 | 17 | 08 WtE CHP, Small | CHP | EC | Waste | WST | Decentral | Electricity and heat |  | EX | 0.99 | Central heat | 3 | 0.012
|  |  | HETC | MKr15 | 2020 |  | 0.214 |  |  |  | 3.4483 | 1 | 78.225 | 3.0813 | 52.9778 |  | 0.99 |  | 25 | 2.5 | 67 | 0.1 | 1 | 0.54 | 0.3 | 17 | 08 WtE CHP, Small | CHP | EC | Waste | WST | Decentral | Electricity and heat |  | EX | 0.99 | Central heat | 3 | 0.004
|  |  |  | MKr15 | 2030 |  | 0.223 |  |  |  | 3.3333 | 1 | 71.52 | 2.7744 | 50.9083 |  | 0.99 |  | 25 | 2.5 | 56 | 0.1 | 1 | 0.54 | 0.3 | 17 | 08 WtE CHP, Small | CHP | EC | Waste | WST | Decentral | Electricity and heat |  | EX | 0.99 | Central heat | 3 | 0.004
|  |  |  | MKr15 | 2050 |  | 0.225 |  |  |  | 3.3333 | 1 | 65.56 | 2.4548 | 50.4944 |  | 0.99 |  | 25 | 2.5 | 22 | 0.1 | 1 | 0.54 | 0.3 | 17 | 08 WtE CHP, Small | CHP | EC | Waste | WST | Decentral | Electricity and heat |  | EX | 0.99 | Central heat | 3 | 0.004
EHBHWSTDHCN1 | 08 WtE HOP - Boiler - Waste | ELCWST | HETC | MKr15 | 2015 | 2015 | 1.047 | [5 empty] | 13.41 | 0.60569 | 11.3819 | 0.031536 | 0.99 | 1 | 25 | 2 | 90 | 0.3 | 1.2 | 0.54 | 0.3 | 18 | 08 WtE HOP | Boiler | EH | Waste | WST | Decentral | Heat only |  | BH | 0.99 | Central heat | 1 | 0.012
|  |  |  | MKr15 | 2020 |  | 1.047 | [5 empty] | 13.0375 | 0.58557 | 11.3819 |  | 0.99 |  | 25 | 2 | 67 | 0.1 | 1 | 0.54 | 0.3 | 18 | 08 WtE HOP | Boiler | EH | Waste | WST | Decentral | Heat only |  | BH | 0.99 | Central heat | 1 | 0.004
|  |  |  | MKr15 | 2030 |  | 1.05 | [5 empty] | 12.367 | 0.54609 | 11.3819 |  | 0.99 |  | 25 | 2 | 56 | 0.1 | 1 | 0.54 | 0.3 | 18 | 08 WtE HOP | Boiler | EH | Waste | WST | Decentral | Heat only |  | BH | 0.99 | Central heat | 1 | 0.004
|  |  |  | MKr15 | 2050 |  | 1.055 | [5 empty] | 11.5475 | 0.48649 | 11.3819 |  | 0.99 |  | 25 | 2 | 22 | 0.1 | 1 | 0.54 | 0.3 | 18 | 08 WtE HOP | Boiler | EH | Waste | WST | Decentral | Heat only |  | BH | 0.99 | Central heat | 1 | 0.004
EHBHSTRDHCN1 | 09 Straw HOP - Boiler - Straw | ELCSTR | HETC | MKr15 | 2015 | 2015 | 1.021 | [5 empty] | 6.7795 | 0.3941 | 1.2417 | 0.031536 | 0.96 | 1 | 25 | 1 | 90 | 16 | 4 | 12.15 | 2 | 30 | 09 Straw HOP | Boiler | EH | Straw | STR | Decentral | Heat only |  | BH | 0.96 | Central heat | 1 | 0.64
|  |  |  | MKr15 | 2020 |  | 1.021 | [5 empty] | 6.6305 | 0.38218 | 1.2417 |  | 0.96 |  | 25 | 1 | 72 | 11 | 3 | 9.72 | 0.3 | 30 | 09 Straw HOP | Boiler | EH | Straw | STR | Decentral | Heat only |  | BH | 0.96 | Central heat | 1 | 0.44
|  |  |  | MKr15 | 2030 |  | 1.021 | [5 empty] | 6.258 | 0.36058 | 1.2417 |  | 0.96 |  | 25 | 1 | 73 | 8 | 2 | 2.43 | 0.3 | 30 | 09 Straw HOP | Boiler | EH | Straw | STR | Decentral | Heat only |  | BH | 0.96 | Central heat | 1 | 0.32
|  |  |  | MKr15 | 2050 |  | 1.021 | [5 empty] | 5.662 | 0.32259 | 1.2417 |  | 0.96 |  | 25 | 1 | 73 | 4 | 1 | 0.54 | 0.3 | 30 | 09 Straw HOP | Boiler | EH | Straw | STR | Decentral | Heat only |  | BH | 0.96 | Central heat | 1 | 0.16
ECEXSTRDHCN1 | 09 Straw, Large - CHP - Straw | ELCSTR | ELCC | MKr15 | 2015 | 2015 | 0.293 |  |  |  | 2.2222 | 1 | 26.075 | 0.95881 | 3.9319 | 0.031536 | 0.97 | 1 | 25 | 3 | 84 |  | 1 | 12.15 | 0.3 | 25 | 09 Straw, Large | CHP | EC | Straw | STR | Central | Electricity and heat |  | EX | 0.97 | Central heat | 1 | 0
|  |  | HETC | MKr15 | 2020 |  | 0.293 |  |  |  | 2.2222 | 1 | 26.075 | 0.93051 | 3.9319 |  | 0.97 |  | 25 | 3 | 67 |  | 1 | 9.72 | 0.3 | 25 | 09 Straw, Large | CHP | EC | Straw | STR | Central | Electricity and heat |  | EX | 0.97 | Central heat | 1 | 0
|  |  |  | MKr15 | 2030 |  | 0.294 |  |  |  | 2.1739 | 1 | 24.585 | 0.87389 | 3.9319 |  | 0.97 |  | 25 | 3 | 36 |  | 1 | 2.43 | 0.3 | 25 | 09 Straw, Large | CHP | EC | Straw | STR | Central | Electricity and heat |  | EX | 0.97 | Central heat | 1 | 0
|  |  |  | MKr15 | 2050 |  | 0.294 |  |  |  | 2.1739 | 1 | 22.35 | 0.78002 | 3.9319 |  | 0.97 |  | 25 | 3 | 18 |  | 1 | 0.54 | 0.3 | 25 | 09 Straw, Large | CHP | EC | Straw | STR | Central | Electricity and heat |  | EX | 0.97 | Central heat | 1 | 0
ECEXSTRDHCN2 | 09 Straw, Medium - CHP - Straw | ELCSTR | ELCC | MKr15 | 2015 | 2015 | 0.294 |  |  |  | 2.1739 | 1 | 27.565 | 1.1205 | 3.9319 | 0.031536 | 0.96 | 1 | 25 | 2.5 | 87 |  | 1 | 12.15 | 2 | 26 | 09 Straw, Medium | CHP | EC | Straw | STR | Decentral | Electricity and heat |  | EX | 0.96 | Central heat | 2 | 0
|  |  | HETC | MKr15 | 2020 |  | 0.29 |  |  |  | 2.2222 | 1 | 28.31 | 1.1168 | 4.1389 |  | 0.96 |  | 25 | 2.5 | 70 |  | 1 | 9.72 | 0.3 | 26 | 09 Straw, Medium | CHP | EC | Straw | STR | Decentral | Electricity and heat |  | EX | 0.96 | Central heat | 2 | 0
|  |  |  | MKr15 | 2030 |  | 0.291 |  |  |  | 2.2222 | 1 | 26.82 | 1.0512 | 4.1389 |  | 0.96 |  | 25 | 2.5 | 47 |  | 1 | 2.43 | 0.3 | 26 | 09 Straw, Medium | CHP | EC | Straw | STR | Decentral | Electricity and heat |  | EX | 0.96 | Central heat | 2 | 0
|  |  |  | MKr15 | 2050 |  | 0.291 |  |  |  | 2.2222 | 1 | 24.585 | 0.94093 | 4.1389 |  | 0.96 |  | 25 | 2.5 | 29 |  | 1 | 0.54 | 0.3 | 26 | 09 Straw, Medium | CHP | EC | Straw | STR | Decentral | Electricity and heat |  | EX | 0.96 | Central heat | 2 | 0
ECEXSTRDHCN3 | 09 Straw, Small - CHP - Straw | ELCSTR | ELCC | MKr15 | 2015 | 2015 | 0.142 |  |  |  | 5.5556 | 1 | 52.15 | 2.4123 | 8.2778 | 0.031536 | 0.96 | 1 | 25 | 1 | 90 | 16 | 1 | 12.15 | 2 | 27 | 09 Straw, Small | CHP | EC | Straw | STR | Decentral | Electricity and heat |  | EX | 0.96 | Central heat | 3 | 0.64
|  |  | HETC | MKr15 | 2020 |  | 0.142 |  |  |  | 5.5556 | 1 | 50.66 | 2.3706 | 8.2778 |  | 0.96 |  | 25 | 1 | 72 | 11 | 1 | 9.72 | 0.3 | 27 | 09 Straw, Small | CHP | EC | Straw | STR | Decentral | Electricity and heat |  | EX | 0.96 | Central heat | 3 | 0.44
|  |  |  | MKr15 | 2030 |  | 0.143 |  |  |  | 5.5556 | 1 | 47.68 | 2.2857 | 8.2778 |  | 0.96 |  | 25 | 1 | 55 | 8 | 1 | 2.43 | 0.3 | 27 | 09 Straw, Small | CHP | EC | Straw | STR | Decentral | Electricity and heat |  | EX | 0.96 | Central heat | 3 | 0.32
|  |  |  | MKr15 | 2050 |  | 0.141 |  |  |  | 5.5556 | 1 | 46.19 | 2.2201 | 8.2778 |  | 0.96 |  | 25 | 1 | 44 | 4 | 1 | 0.54 | 0.3 | 27 | 09 Straw, Small | CHP | EC | Straw | STR | Decentral | Electricity and heat |  | EX | 0.96 | Central heat | 3 | 0.16
EHBHWCHDHCN1 | 09 Wood Chips HOP - Boiler - Wood Chips | ELCWCH | HETC | MKr15 | 2015 | 2015 | 1.149 | [5 empty] | 5.215 | 0.24436 | 2.0694 | 0.031536 | 0.97 | 1 | 25 | 1 | 90 | 16 | 4 | 5.4 | 2 | 28 | 09 Wood Chips HOP | Boiler | EH | Wood Chips | WCH | Decentral | Heat only |  | BH | 0.97 | Central heat | 1 | 0.64
|  |  |  | MKr15 | 2020 |  | 1.149 | [5 empty] | 5.066 | 0.23989 | 2.0694 |  | 0.97 |  | 25 | 1 | 63 | 11 | 3 | 5.4 | 0.3 | 28 | 09 Wood Chips HOP | Boiler | EH | Wood Chips | WCH | Decentral | Heat only |  | BH | 0.97 | Central heat | 1 | 0.44
|  |  |  | MKr15 | 2030 |  | 1.149 | [5 empty] | 4.8425 | 0.23244 | 2.0694 |  | 0.97 |  | 25 | 1 | 49 | 8 | 3 | 5.4 | 0.3 | 28 | 09 Wood Chips HOP | Boiler | EH | Wood Chips | WCH | Decentral | Heat only |  | BH | 0.97 | Central heat | 1 | 0.32
|  |  |  | MKr15 | 2050 |  | 1.149 | [5 empty] | 4.3955 | 0.21829 | 2.0694 |  | 0.97 |  | 25 | 1 | 41 | 4 | 1 | 5.4 | 0.3 | 28 | 09 Wood Chips HOP | Boiler | EH | Wood Chips | WCH | Decentral | Heat only |  | BH | 0.97 | Central heat | 1 | 0.16
ECEXWCHDHCN1 | 09 Wood Chips, Large - CHP - Wood Chips | ELCWCH | ELCC | MKr15 | 2015 | 2015 | 0.279 |  |  |  | 2.7778 | 1 | 26.075 | 0.74872 | 7.8639 | 0.031536 | 0.97 | 1 | 25 | 5 | 30 | 3 | 10 | 5.4 | 0.3 | 19 | 09 Wood Chips, Large | CHP | EC | Wood Chips | WCH | Central | Electricity and heat |  | EX | 0.97 | Central heat | 1 | 0.12
|  |  | HETC | MKr15 | 2020 |  | 0.28 |  |  |  | 2.7778 | 1 | 25.33 | 0.72712 | 7.8639 |  | 0.97 |  | 25 | 5 | 24 | 2 | 8 | 5.4 | 0.3 | 19 | 09 Wood Chips, Large | CHP | EC | Wood Chips | WCH | Central | Electricity and heat |  | EX | 0.97 | Central heat | 1 | 0.08
|  |  |  | MKr15 | 2030 |  | 0.281 |  |  |  | 2.7778 | 1 | 23.84 | 0.68763 | 7.6569 |  | 0.97 |  | 25 | 5 | 20 | 2 | 6 | 5.4 | 0.3 | 19 | 09 Wood Chips, Large | CHP | EC | Wood Chips | WCH | Central | Electricity and heat |  | EX | 0.97 | Central heat | 1 | 0.08
|  |  |  | MKr15 | 2050 |  | 0.276 |  |  |  | 2.8571 | 1 | 22.35 | 0.64294 | 7.8639 |  | 0.97 |  | 25 | 5 | 12 | 1 | 5 | 5.4 | 0.3 | 19 | 09 Wood Chips, Large | CHP | EC | Wood Chips | WCH | Central | Electricity and heat |  | EX | 0.97 | Central heat | 1 | 0.04
ECEXWCHDHCN2 | 09 Wood Chips, Medium - CHP - Wood Chips | ELCWCH | ELCC | MKr15 | 2015 | 2015 | 0.274 |  |  |  | 2.8571 | 1 | 27.565 | 1.1801 | 7.8639 | 0.031536 | 0.97 | 1 | 25 | 2.5 | 90 | 3 | 1 | 5.4 | 2 | 20 | 09 Wood Chips, Medium | CHP | EC | Wood Chips | WCH | Decentral | Electricity and heat |  | EX | 0.97 | Central heat | 2 | 0.12
|  |  | HETC | MKr15 | 2020 |  | 0.274 |  |  |  | 2.8571 | 1 | 26.82 | 1.1443 | 7.8639 |  | 0.97 |  | 25 | 2.5 | 72 | 2 | 1 | 5.4 | 0.3 | 20 | 09 Wood Chips, Medium | CHP | EC | Wood Chips | WCH | Decentral | Electricity and heat |  | EX | 0.97 | Central heat | 2 | 0.08
|  |  |  | MKr15 | 2030 |  | 0.275 |  |  |  | 2.8571 | 1 | 26.075 | 1.0728 | 7.8639 |  | 0.97 |  | 25 | 2.5 | 41 | 2 | 1 | 5.4 | 0.3 | 20 | 09 Wood Chips, Medium | CHP | EC | Wood Chips | WCH | Decentral | Electricity and heat |  | EX | 0.97 | Central heat | 2 | 0.08
|  |  |  | MKr15 | 2050 |  | 0.27 |  |  |  | 2.8571 | 1 | 24.585 | 0.98936 | 8.0708 |  | 0.97 |  | 25 | 2.5 | 24 | 1 | 1 | 5.4 | 0.3 | 20 | 09 Wood Chips, Medium | CHP | EC | Wood Chips | WCH | Decentral | Electricity and heat |  | EX | 0.97 | Central heat | 2 | 0.04
ECEXWCHDHCN3 | 09 Wood Chips, Small - CHP - Wood Chips | ELCWCH | ELCC | MKr15 | 2015 | 2015 | 0.135 |  |  |  | 6.6667 | 1 | 49.915 | 2.1806 | 16.1417 | 0.031536 | 0.97 | 1 | 25 | 1 | 90 | 16 | 1 | 5.4 | 2 | 21 | 09 Wood Chips, Small | CHP | EC | Wood Chips | WCH | Decentral | Electricity and heat |  | EX | 0.97 | Central heat | 3 | 0.64
|  |  | HETC | MKr15 | 2020 |  | 0.135 |  |  |  | 6.6667 | 1 | 48.425 | 2.1523 | 16.1417 |  | 0.97 |  | 25 | 1 | 63 | 11 | 1 | 5.4 | 0.3 | 21 | 09 Wood Chips, Small | CHP | EC | Wood Chips | WCH | Decentral | Electricity and heat |  | EX | 0.97 | Central heat | 3 | 0.44
|  |  |  | MKr15 | 2030 |  | 0.136 |  |  |  | 6.6667 | 1 | 46.19 | 2.0897 | 15.9347 |  | 0.97 |  | 25 | 1 | 41 | 8 | 1 | 5.4 | 0.3 | 21 | 09 Wood Chips, Small | CHP | EC | Wood Chips | WCH | Decentral | Electricity and heat |  | EX | 0.97 | Central heat | 3 | 0.32
|  |  |  | MKr15 | 2050 |  | 0.133 |  |  |  | 7.1429 | 1 | 44.7 | 2.0704 | 16.3486 |  | 0.97 |  | 25 | 1 | 32 | 4 | 1 | 5.4 | 0.3 | 21 | 09 Wood Chips, Small | CHP | EC | Wood Chips | WCH | Decentral | Electricity and heat |  | EX | 0.97 | Central heat | 3 | 0.16
EHBHWPEDHCN1 | 09 Wood Pellets HOP - Boiler - Wood Pellets | ELCWPE | HETC | MKr15 | 2015 | 2015 | 1.001 | [5 empty] | 5.513 | 0.2533 | 1.0347 | 0.031536 | 0.97 | 1 | 25 | 1 | 90 |  | 1 | 4.59 | 2 | 29 | 09 Wood Pellets HOP | Boiler | EH | Wood Pellets | WPE | Decentral | Heat only |  | BH | 0.97 | Central heat | 1 | 0
|  |  |  | MKr15 | 2020 |  | 1.001 | [5 empty] | 5.364 | 0.24585 | 1.0347 |  | 0.97 |  | 25 | 1 | 54 |  | 1 | 4.59 | 0.3 | 29 | 09 Wood Pellets HOP | Boiler | EH | Wood Pellets | WPE | Decentral | Heat only |  | BH | 0.97 | Central heat | 1 | 0
|  |  |  | MKr15 | 2030 |  | 1.001 | [5 empty] | 5.1405 | 0.23319 | 1.0347 |  | 0.97 |  | 25 | 1 | 42 |  | 1 | 4.59 | 0.3 | 29 | 09 Wood Pellets HOP | Boiler | EH | Wood Pellets | WPE | Decentral | Heat only |  | BH | 0.97 | Central heat | 1 | 0
|  |  |  | MKr15 | 2050 |  | 1.001 | [5 empty] | 4.9915 | 0.21754 | 1.0347 |  | 0.97 |  | 25 | 1 | 35 |  | 1 | 4.59 | 0.3 | 29 | 09 Wood Pellets HOP | Boiler | EH | Wood Pellets | WPE | Decentral | Heat only |  | BH | 0.97 | Central heat | 1 | 0
ECEXWPEDHCN1 | 09 Wood Pellets, Large - CHP - Wood Pellets | ELCWPE | ELCC | MKr15 | 2015 | 2015 | 0.309 |  |  |  | 1.9608 | 1 | 17.88 | 0.48946 | 3.3111 | 0.031536 | 0.97 | 1 | 25 | 1 | 20 |  | 1 | 4.59 | 0.3 | 22 | 09 Wood Pellets, Large | CHP | EC | Wood Pellets | WPE | Central | Electricity and heat |  | EX | 0.97 | Central heat | 1 | 0
|  |  | HETC | MKr15 | 2020 |  | 0.31 |  |  |  | 1.9608 | 1 | 17.135 | 0.4768 | 3.3111 |  | 0.97 |  | 25 | 1 | 21 |  | 1 | 4.59 | 0.3 | 22 | 09 Wood Pellets, Large | CHP | EC | Wood Pellets | WPE | Central | Electricity and heat |  | EX | 0.97 | Central heat | 1 | 0
|  |  |  | MKr15 | 2030 |  | 0.311 |  |  |  | 1.9608 | 1 | 16.39 | 0.45445 | 3.3111 |  | 0.97 |  | 25 | 1 | 18 |  | 1 | 4.59 | 0.3 | 22 | 09 Wood Pellets, Large | CHP | EC | Wood Pellets | WPE | Central | Electricity and heat |  | EX | 0.97 | Central heat | 1 | 0
|  |  |  | MKr15 | 2050 |  | 0.311 |  |  |  | 1.9608 | 1 | 14.9 | 0.41646 | 3.3111 |  | 0.97 |  | 25 | 1 | 11 |  | 1 | 4.59 | 0.3 | 22 | 09 Wood Pellets, Large | CHP | EC | Wood Pellets | WPE | Central | Electricity and heat |  | EX | 0.97 | Central heat | 1 | 0
ECEXWPEDHCN2 | 09 Wood Pellets, Medium - CHP - Wood Pellets | ELCWPE | ELCC | MKr15 | 2015 | 2015 | 0.286 |  |  |  | 2.2222 | 1 | 23.84 | 0.97446 | 3.5181 | 0.031536 | 0.97 | 1 | 25 | 1 | 78 |  | 1 | 4.59 | 2 | 23 | 09 Wood Pellets, Medium | CHP | EC | Wood Pellets | WPE | Decentral | Electricity and heat |  | EX | 0.97 | Central heat | 2 | 0
|  |  | HETC | MKr15 | 2020 |  | 0.286 |  |  |  | 2.2222 | 1 | 23.095 | 0.9469 | 3.5181 |  | 0.97 |  | 25 | 1 | 62 |  | 1 | 4.59 | 0.3 | 23 | 09 Wood Pellets, Medium | CHP | EC | Wood Pellets | WPE | Decentral | Electricity and heat |  | EX | 0.97 | Central heat | 2 | 0
|  |  |  | MKr15 | 2030 |  | 0.283 |  |  |  | 2.2222 | 1 | 23.095 | 0.91858 | 3.5181 |  | 0.97 |  | 25 | 1 | 35 |  | 1 | 4.59 | 0.3 | 23 | 09 Wood Pellets, Medium | CHP | EC | Wood Pellets | WPE | Decentral | Electricity and heat |  | EX | 0.97 | Central heat | 2 | 0
|  |  |  | MKr15 | 2050 |  | 0.283 |  |  |  | 2.2222 | 1 | 20.86 | 0.82546 | 3.5181 |  | 0.97 |  | 25 | 1 | 21 |  | 1 | 4.59 | 0.3 | 23 | 09 Wood Pellets, Medium | CHP | EC | Wood Pellets | WPE | Decentral | Electricity and heat |  | EX | 0.97 | Central heat | 2 | 0
ECEXWPEDHCN3 | 09 Wood Pellets, Small - CHP - Wood Pellets | ELCWPE | ELCC | MKr15 | 2015 | 2015 | 0.144 |  |  |  | 5.5556 | 1 | 46.935 | 2.0927 | 7.0361 | 0.031536 | 0.97 | 1 | 25 | 1 | 90 |  | 1 | 4.59 | 2 | 24 | 09 Wood Pellets, Small | CHP | EC | Wood Pellets | WPE | Decentral | Electricity and heat |  | EX | 0.97 | Central heat | 3 | 0
|  |  | HETC | MKr15 | 2020 |  | 0.144 |  |  |  | 5.5556 | 1 | 46.19 | 2.0555 | 7.0361 |  | 0.97 |  | 25 | 1 | 54 |  | 1 | 4.59 | 0.3 | 24 | 09 Wood Pellets, Small | CHP | EC | Wood Pellets | WPE | Decentral | Electricity and heat |  | EX | 0.97 | Central heat | 3 | 0
|  |  |  | MKr15 | 2030 |  | 0.142 |  |  |  | 5.5556 | 1 | 46.19 | 2.0473 | 7.0361 |  | 0.97 |  | 25 | 1 | 35 |  | 1 | 4.59 | 0.3 | 24 | 09 Wood Pellets, Small | CHP | EC | Wood Pellets | WPE | Decentral | Electricity and heat |  | EX | 0.97 | Central heat | 3 | 0
|  |  |  | MKr15 | 2050 |  | 0.142 |  |  |  | 5.5556 | 1 | 41.72 | 1.9206 | 7.0361 |  | 0.97 |  | 25 | 1 | 28 |  | 1 | 4.59 | 0.3 | 24 | 09 Wood Pellets, Small | CHP | EC | Wood Pellets | WPE | Decentral | Electricity and heat |  | EX | 0.97 | Central heat | 3 | 0
ECBPNGADHCN6 | 11 SOFC-CHP - CHP - Natural gas | ELCNGA,ELCSNG | ELCC | MKr15 | 2015 | 2015 | 0.56 |  |  | 0 |  |  | 61.835 | 3.0918 |  | 0.031536 | 1 | 1 | 15 | 1 | 1.3 | 1.25 |  |  |  | 32 | 11 SOFC-CHP | CHP | EC | Natural gas | NGA | Decentral | Electricity and heat |  | BP |  | Central heat | 6 | 0.05
|  |  | HETC | MKr15 | 2020 |  | 0.58 |  |  | 0.6 |  |  | 24.585 | 1.2292 |  |  | 1 |  | 20 | 1 | 1.4 | 1.25 |  |  |  | 32 | 11 SOFC-CHP | CHP | EC | Natural gas | NGA | Decentral | Electricity and heat |  | BP |  | Central heat | 6 | 0.05
|  |  |  | MKr15 | 2030 |  | 0.6 |  |  | 0.62 |  |  | 14.9 | 0.745 |  |  | 1 |  | 20 | 1 | 1.5 | 1.25 |  |  |  | 32 | 11 SOFC-CHP | CHP | EC | Natural gas | NGA | Decentral | Electricity and heat |  | BP |  | Central heat | 6 | 0.05
|  |  |  | MKr15 | 2050 |  | 0.6 |  |  | 0.62 |  |  | 5.96 | 0.298 |  |  | 1 |  | 20 | 1 | 1.6 | 1.25 |  |  |  | 32 | 11 SOFC-CHP | CHP | EC | Natural gas | NGA | Decentral | Electricity and heat |  | BP |  | Central heat | 6 | 0.05
ECBPH2GDHCN1 | 12 LT-PEMFC CHP - CHP - Hydrogen | ELCH2G | ELCC | MKr15 | 2015 | 2015 | 0.45 |  |  | 0 |  |  | 14.155 | 0.70775 |  | 0.031536 | 1 | 1 | 10 | 1 | [5 empty] | 33 | 12 LT-PEMFC CHP | CHP | EC | Hydrogen | H2G | Decentral | Electricity and heat |  | BP | 0.9 | Central heat | 1 | 0
|  |  | HETC | MKr15 | 2020 |  | 0.5 |  |  | 0.8 |  |  | 9.685 | 0.48425 |  |  | 1 |  | 10 | 1 | [5 empty] | 33 | 12 LT-PEMFC CHP | CHP | EC | Hydrogen | H2G | Decentral | Electricity and heat |  | BP | 0.9 | Central heat | 1 | 0
|  |  |  | MKr15 | 2030 |  | 0.5 |  |  | 0.8 |  |  | 8.195 | 0.40975 |  |  | 1 |  | 10 | 1 | [5 empty] | 33 | 12 LT-PEMFC CHP | CHP | EC | Hydrogen | H2G | Decentral | Electricity and heat |  | BP | 0.9 | Central heat | 1 | 0
|  |  |  | MKr15 | 2050 |  | 0.5 |  |  | 0.8 |  |  | 5.96 | 0.298 |  |  | 1 |  | 10 | 1 | [5 empty] | 33 | 12 LT-PEMFC CHP | CHP | EC | Hydrogen | H2G | Decentral | Electricity and heat |  | BP | 0.9 | Central heat | 1 | 0
EHEHAMBDHCN1 | 40 Absorption heat pump, DH - Heat pump - Excess heat | ELCAMB | HETC | MKr15 | 2015 | 2015 | 1 | 0.58824 |  |  |  |  | 4.47 | 0.0149 | 1.8625 | 0.031536 | 1 | 1 | 25 | 0.5 | [5 empty] | 43 | 40 Absorption heat pump, DH | Heat pump | EH | Excess heat | AMB | Decentral | Heat only |  | EH |  | Central heat | 1 | 0
|  | ELCSTM |  | MKr15 | 2020 |  | 1 | 0.5848 |  |  |  |  | 4.2018 | 0.0149 | 2.0322 |  | 1 |  | 25 | 0.5 | [5 empty] | 43 | 40 Absorption heat pump, DH | Heat pump | EH | Excess heat | AMB | Decentral | Heat only |  | EH |  | Central heat | 1 | 0
|  | ELCC |  | MKr15 | 2030 |  | 1 | 0.57803 |  |  |  |  | 3.7816 | 0.0149 | 2.5947 |  | 1 |  | 25 | 0.5 | [5 empty] | 43 | 40 Absorption heat pump, DH | Heat pump | EH | Excess heat | AMB | Decentral | Heat only |  | EH |  | Central heat | 1 | 0
|  |  |  | MKr15 | 2050 |  | 1 | 0.57143 |  |  |  |  | 3.4035 | 0.0149 | 2.956 |  | 1 |  | 25 | 0.5 | [5 empty] | 43 | 40 Absorption heat pump, DH | Heat pump | EH | Excess heat | AMB | Decentral | Heat only |  | EH |  | Central heat | 1 | 0
EHEHAMBDHCN2 | 40 Comp. heat pump, DH - Heat pump - Electricity | ELCAMB | HETC | MKr15 | 2015 | 2015 | 1 | 0.28571 |  |  |  |  | 5.215 | 0.0149 | 6.8292 | 0.031536 | 1 | 1 | 25 | 0.5 | [5 empty] | 42 | 40 Comp. heat pump, DH | Heat pump | EH | Electricity | AMB | Decentral | Heat only |  | EH |  | Central heat | 2 | 0
|  | ELCC |  | MKr15 | 2020 |  | 1 | 0.27778 |  |  |  |  | 4.9021 | 0.0149 | 6.6222 |  | 1 |  | 25 | 0.5 | [5 empty] | 42 | 40 Comp. heat pump, DH | Heat pump | EH | Electricity | AMB | Decentral | Heat only |  | EH |  | Central heat | 2 | 0
|  |  |  | MKr15 | 2030 |  | 1 | 0.26316 |  |  |  |  | 4.4119 | 0.0149 | 7.6569 |  | 1 |  | 25 | 0.5 | [5 empty] | 42 | 40 Comp. heat pump, DH | Heat pump | EH | Electricity | AMB | Decentral | Heat only |  | EH |  | Central heat | 2 | 0
|  |  |  | MKr15 | 2050 |  | 1 | 0.2439 |  |  |  |  | 3.9707 | 0.0149 | 8.0708 |  | 1 |  | 25 | 0.5 | [5 empty] | 42 | 40 Comp. heat pump, DH | Heat pump | EH | Electricity | AMB | Decentral | Heat only |  | EH |  | Central heat | 2 | 0
EHBHELCDHCN1 | 41 Electric Boilers - Boiler - Electricity | ELCC | HETC | MKr15 | 2015 | 2015 | 0.98 | [5 empty] | 1.1175 | 0.008195 | 1.6556 | 0.031536 | 0.99 | 1 | 20 | 0.5 | [5 empty] | 44 | 41 Electric Boilers | GA | EH | Electricity | ELCC | Decentral | Heat only |  | BH | 0.99 | Central heat | 1 | 0
|  |  |  | MKr15 | 2020 |  | 0.99 | [5 empty] | 1.1175 | 0.0079715 | 1.8625 |  | 0.99 |  | 20 | 0.5 | [5 empty] | 44 | 41 Electric Boilers | Boiler | EH | Electricity | ELCC | Decentral | Heat only |  | BH | 0.99 | Central heat | 1 | 0
|  |  |  | MKr15 | 2030 |  | 0.99 | [5 empty] | 1.043 | 0.007599 | 2.0694 |  | 0.99 |  | 20 | 0.5 | [5 empty] | 44 | 41 Electric Boilers | Boiler | EH | Electricity | ELCC | Decentral | Heat only |  | BH | 0.99 | Central heat | 1 | 0
|  |  |  | MKr15 | 2050 |  | 0.99 | [5 empty] | 0.9685 | 0.006854 | 2.0694 |  | 0.99 |  | 20 | 0.5 | [5 empty] | 44 | 41 Electric Boilers | Boiler | EH | Electricity | ELCC | Decentral | Heat only |  | BH | 0.99 | Central heat | 1 | 0
EHBHNGADHCN1 | 44 Natural Gas DH Only - Boiler - Natural gas | ELCNGA,ELCSNG | HETC | MKr15 | 2015 | 2015 | 1.03 | [5 empty] | 0.447 | 0.0149 | 2.2764 | 0.031536 | 0.99 | 1 | 25 | 0.5 | 10 | 3 | 1 | 0.3 |  | 45 | 44 Natural Gas DH Only | Boiler | EH | Natural gas | NGA | Decentral | Heat only |  | BH | 0.99 | Central heat | 1 | 0.12
|  |  |  | MKr15 | 2020 |  | 1.03 | [5 empty] | 0.447 | 0.014528 | 2.2764 |  | 0.99 |  | 25 | 0.5 | 9 | 3 | 1 | 0.3 |  | 45 | 44 Natural Gas DH Only | Boiler | EH | Natural gas | NGA | Decentral | Heat only |  | BH | 0.99 | Central heat | 1 | 0.12
|  |  |  | MKr15 | 2030 |  | 1.04 | [5 empty] | 0.3725 | 0.014155 | 2.0694 |  | 0.99 |  | 25 | 0.5 | 7 | 2 | 1 | 0.3 |  | 45 | 44 Natural Gas DH Only | Boiler | EH | Natural gas | NGA | Decentral | Heat only |  | BH | 0.99 | Central heat | 1 | 0.08
|  |  |  | MKr15 | 2050 |  | 1.04 | [5 empty] | 0.3725 | 0.012665 | 2.0694 |  | 0.99 |  | 25 | 0.5 | 6 | 2 | 1 | 0.3 |  | 45 | 44 Natural Gas DH Only | Boiler | EH | Natural gas | NGA | Decentral | Heat only |  | BH | 0.99 | Central heat | 1 | 0.08
EHEHGEODHCN1 | 45 Geothermal - Abs.HP 50 dgs - Geothermal - Excess heat | ELCGEO | HETC | MKr15 | 2015 | 2015 | 0.95 | 0.05 | 0.58824 |  |  |  | 13.41 | 0.149 | 10.8646 | 0.031536 | 0.98 | 1 | 25 | 4.5 | [5 empty] | 47 | 45 Geothermal - Abs.HP 50 dgs | Geothermal | EH | Excess heat | GEO | Decentral | Heat only |  | EH | 0.98 | Central heat | 1 | 0
|  | ELCSTM |  | MKr15 | 2020 |  | 0.95 | 0.05 | 0.58824 |  |  |  | 13.41 | 0.149 | 11.3819 |  | 0.98 |  | 25 | 4.5 | [5 empty] | 47 | 45 Geothermal - Abs.HP 50 dgs | Geothermal | EH | Excess heat | GEO | Decentral | Heat only |  | EH | 0.98 | Central heat | 1 | 0
|  | ELCC |  | MKr15 | 2030 |  | 0.95 | 0.05 | 0.58824 |  |  |  | 12.665 | 0.149 | 13.4514 |  | 0.98 |  | 30 | 4.5 | [5 empty] | 47 | 45 Geothermal - Abs.HP 50 dgs | Geothermal | EH | Excess heat | GEO | Decentral | Heat only |  | EH | 0.98 | Central heat | 1 | 0
|  |  |  | MKr15 | 2050 |  | 0.95 | 0.05 | 0.58824 |  |  |  | 11.92 | 0.149 | 15.0035 |  | 0.98 |  | 30 | 4.5 | [5 empty] | 47 | 45 Geothermal - Abs.HP 50 dgs | Geothermal | EH | Excess heat | GEO | Decentral | Heat only |  | EH | 0.98 | Central heat | 1 | 0
EHEHGEODHCN2 | 45 Geothermal - Abs.HP 70 dgs - Geothermal - Excess heat | ELCGEO | HETC | MKr15 | 2015 | 2015 | 0.92 | 0.08 | 0.41152 |  |  |  | 10.43 | 0.2086 | 14.4861 | 0.031536 | 0.98 | 1 | 25 | 4.5 | [5 empty] | 46 | 45 Geothermal - Abs.HP 70 dgs | Geothermal | EH | Excess heat | GEO | Decentral | Heat only |  | EH | 0.98 | Central heat | 2 | 0
|  | ELCSTM |  | MKr15 | 2020 |  | 0.92 | 0.08 | 0.41152 |  |  |  | 10.43 | 0.2086 | 15.5208 |  | 0.98 |  | 25 | 4.5 | [5 empty] | 46 | 45 Geothermal - Abs.HP 70 dgs | Geothermal | EH | Excess heat | GEO | Decentral | Heat only |  | EH | 0.98 | Central heat | 2 | 0
|  | ELCC |  | MKr15 | 2030 |  | 0.94 | 0.06 | 0.41152 |  |  |  | 9.685 | 0.1639 | 15.5208 |  | 0.98 |  | 30 | 4.5 | [5 empty] | 46 | 45 Geothermal - Abs.HP 70 dgs | Geothermal | EH | Excess heat | GEO | Decentral | Heat only |  | EH | 0.98 | Central heat | 2 | 0
|  |  |  | MKr15 | 2050 |  | 0.94 | 0.06 | 0.41152 |  |  |  | 9.685 | 0.149 | 17.5903 |  | 0.98 |  | 30 | 4.5 | [5 empty] | 46 | 45 Geothermal - Abs.HP 70 dgs | Geothermal | EH | Excess heat | GEO | Decentral | Heat only |  | EH | 0.98 | Central heat | 2 | 0
EHEHGEODHCN3 | 45 Geothermal - Electric HP - Geothermal - Electricity | ELCGEO | HETC | MKr15 | 2015 | 2015 | 0.92 | 0.08 | 0.89286 |  |  |  | 10.43 | 0.2086 | 14.4861 | 0.031536 | 0.98 | 1 | 25 | 4.5 | [5 empty] | 48 | 45 Geothermal - Electric HP | Geothermal | EH | Electricity | GEO | Decentral | Heat only |  | EH | 0.98 | Central heat | 3 | 0
|  | ELCC |  | MKr15 | 2020 |  | 0.92 | 0.08 | 0.89286 |  |  |  | 10.43 | 0.2086 | 15.5208 |  | 0.98 |  | 25 | 4.5 | [5 empty] | 48 | 45 Geothermal - Electric HP | Geothermal | EH | Electricity | GEO | Decentral | Heat only |  | EH | 0.98 | Central heat | 3 | 0
|  |  |  | MKr15 | 2030 |  | 0.94 | 0.06 | 0.89286 |  |  |  | 9.685 | 0.1639 | 15.5208 |  | 0.98 |  | 30 | 4.5 | [5 empty] | 48 | 45 Geothermal - Electric HP | Geothermal | EH | Electricity | GEO | Decentral | Heat only |  | EH | 0.98 | Central heat | 3 | 0
|  |  |  | MKr15 | 2050 |  | 0.94 | 0.06 | 0.89286 |  |  |  | 9.685 | 0.149 | 17.5903 |  | 0.98 |  | 30 | 4.5 | [5 empty] | 48 | 45 Geothermal - Electric HP | Geothermal | EH | Electricity | GEO | Decentral | Heat only |  | EH | 0.98 | Central heat | 3 | 0
EHSHSOLDHCN1 | 46 Solar District Heating - Solar - Solar | ELCSOL | HETC | MKr15 | 2015 | 2015 | 1 | [5 empty] | 3.6422 | 0.0006705 | 0.39319 | 0.031536 |  | 0.3 | 30 | 0.25 | [5 empty] | 49 | 46 Solar District Heating | Solar | EH | Solar | SOL | Decentral | Heat only | 0.11416 | SH | 0.11416 | Central heat | 1 | 0
|  |  |  | MKr15 | 2020 |  | 1 | [5 empty] | 3.3703 | 0.0006705 | 0.43458 |  |  |  | 30 | 0.25 | [5 empty] | 49 | 46 Solar District Heating | Solar | EH | Solar | SOL | Decentral | Heat only | 0.11416 | SH | 0.11416 | Central heat | 1 | 0
|  |  |  | MKr15 | 2030 |  | 1 | [5 empty] | 3.1001 | 0.000596 | 0.62083 |  |  |  | 30 | 0.25 | [5 empty] | 49 | 46 Solar District Heating | Solar | EH | Solar | SOL | Decentral | Heat only | 0.11416 | SH | 0.11416 | Central heat | 1 | 0
|  |  |  | MKr15 | 2050 |  | 1 | [5 empty] | 2.8116 | 0.000596 | 0.72431 |  |  |  | 30 | 0.25 | [5 empty] | 49 | 46 Solar District Heating | Solar | EH | Solar | SOL | Decentral | Heat only | 0.11416 | SH | 0.11416 | Central heat | 1 | 0

## ELC_TechsR_DHD
[20 empty] | ELCNOX | ELCCH4 | ELCN2O | ELCSO2 | ELCPM
TechName | *TechDesc | Comm-IN | Comm-OUT | CURR | YEAR | START | EFF | Share-I~FX~ELCC | Share-I~FX~ELCSTM | CHPR~UP | CEH | INVCOST | FIXOM | VAROM | CAP2ACT | AFA | Peak | LIFE | ILED | EMISSIONS~ELCNOX | EMISSIONS~ELCCH4 | EMISSIONS~ELCN2O | EMISSIONS~ELCSO2 | EMISSIONS~ELCPM | *sheetNumber | *sheetName | *planttype | *plantCategory | *fuel_name | *fuel_TIMES | *dh_area | *output | *AFAforTrans | *planttype_short | *availability.pct | *category | *techNumber
EHBHWSTDHDN1 | 08 WtE HOP - Boiler - Waste | ELCWST | HETD | MKr15 | 2015 | 2015 | 1.047 |  |  |  |  | 13.41 | 0.60569 | 11.3819 | 0.031536 | 0.99 | 1 | 25 | 2 | 90 | 0.3 | 1.2 | 0.54 | 0.3 | 18 | 08 WtE HOP | Boiler | EH | Waste | WST | Decentral | Heat only |  | BH | 0.99 | Decentral heat | 1
|  |  |  | MKr15 | 2020 |  | 1.047 |  |  |  |  | 13.0375 | 0.58557 | 11.3819 |  | 0.99 |  | 25 | 2 | 67 | 0.1 | 1 | 0.54 | 0.3 | 18 | 08 WtE HOP | Boiler | EH | Waste | WST | Decentral | Heat only |  | BH | 0.99 | Decentral heat | 1
|  |  |  | MKr15 | 2030 |  | 1.05 |  |  |  |  | 12.367 | 0.54609 | 11.3819 |  | 0.99 |  | 25 | 2 | 56 | 0.1 | 1 | 0.54 | 0.3 | 18 | 08 WtE HOP | Boiler | EH | Waste | WST | Decentral | Heat only |  | BH | 0.99 | Decentral heat | 1
|  |  |  | MKr15 | 2050 |  | 1.055 |  |  |  |  | 11.5475 | 0.48649 | 11.3819 |  | 0.99 |  | 25 | 2 | 22 | 0.1 | 1 | 0.54 | 0.3 | 18 | 08 WtE HOP | Boiler | EH | Waste | WST | Decentral | Heat only |  | BH | 0.99 | Decentral heat | 1
EHBHSTRDHDN1 | 09 Straw HOP - Boiler - Straw | ELCSTR | HETD | MKr15 | 2015 | 2015 | 1.021 |  |  |  |  | 6.7795 | 0.3941 | 1.2417 | 0.031536 | 0.96 | 1 | 25 | 1 | 90 | 16 | 4 | 12.15 | 2 | 30 | 09 Straw HOP | Boiler | EH | Straw | STR | Decentral | Heat only |  | BH | 0.96 | Decentral heat | 1
|  |  |  | MKr15 | 2020 |  | 1.021 |  |  |  |  | 6.6305 | 0.38218 | 1.2417 |  | 0.96 |  | 25 | 1 | 72 | 11 | 3 | 9.72 | 0.3 | 30 | 09 Straw HOP | Boiler | EH | Straw | STR | Decentral | Heat only |  | BH | 0.96 | Decentral heat | 1
|  |  |  | MKr15 | 2030 |  | 1.021 |  |  |  |  | 6.258 | 0.36058 | 1.2417 |  | 0.96 |  | 25 | 1 | 73 | 8 | 2 | 2.43 | 0.3 | 30 | 09 Straw HOP | Boiler | EH | Straw | STR | Decentral | Heat only |  | BH | 0.96 | Decentral heat | 1
|  |  |  | MKr15 | 2050 |  | 1.021 |  |  |  |  | 5.662 | 0.32259 | 1.2417 |  | 0.96 |  | 25 | 1 | 73 | 4 | 1 | 0.54 | 0.3 | 30 | 09 Straw HOP | Boiler | EH | Straw | STR | Decentral | Heat only |  | BH | 0.96 | Decentral heat | 1
EHBHWCHDHDN1 | 09 Wood Chips HOP - Boiler - Wood Chips | ELCWCH | HETD | MKr15 | 2015 | 2015 | 1.149 |  |  |  |  | 5.215 | 0.24436 | 2.0694 | 0.031536 | 0.97 | 1 | 25 | 1 | 90 | 16 | 4 | 5.4 | 2 | 28 | 09 Wood Chips HOP | Boiler | EH | Wood Chips | WCH | Decentral | Heat only |  | BH | 0.97 | Decentral heat | 1
|  |  |  | MKr15 | 2020 |  | 1.149 |  |  |  |  | 5.066 | 0.23989 | 2.0694 |  | 0.97 |  | 25 | 1 | 63 | 11 | 3 | 5.4 | 0.3 | 28 | 09 Wood Chips HOP | Boiler | EH | Wood Chips | WCH | Decentral | Heat only |  | BH | 0.97 | Decentral heat | 1
|  |  |  | MKr15 | 2030 |  | 1.149 |  |  |  |  | 4.8425 | 0.23244 | 2.0694 |  | 0.97 |  | 25 | 1 | 49 | 8 | 3 | 5.4 | 0.3 | 28 | 09 Wood Chips HOP | Boiler | EH | Wood Chips | WCH | Decentral | Heat only |  | BH | 0.97 | Decentral heat | 1
|  |  |  | MKr15 | 2050 |  | 1.149 |  |  |  |  | 4.3955 | 0.21829 | 2.0694 |  | 0.97 |  | 25 | 1 | 41 | 4 | 1 | 5.4 | 0.3 | 28 | 09 Wood Chips HOP | Boiler | EH | Wood Chips | WCH | Decentral | Heat only |  | BH | 0.97 | Decentral heat | 1
EHBHWPEDHDN1 | 09 Wood Pellets HOP - Boiler - Wood Pellets | ELCWPE | HETD | MKr15 | 2015 | 2015 | 1.001 |  |  |  |  | 5.513 | 0.2533 | 1.0347 | 0.031536 | 0.97 | 1 | 25 | 1 | 90 |  | 1 | 4.59 | 2 | 29 | 09 Wood Pellets HOP | Boiler | EH | Wood Pellets | WPE | Decentral | Heat only |  | BH | 0.97 | Decentral heat | 1
|  |  |  | MKr15 | 2020 |  | 1.001 |  |  |  |  | 5.364 | 0.24585 | 1.0347 |  | 0.97 |  | 25 | 1 | 54 |  | 1 | 4.59 | 0.3 | 29 | 09 Wood Pellets HOP | Boiler | EH | Wood Pellets | WPE | Decentral | Heat only |  | BH | 0.97 | Decentral heat | 1
|  |  |  | MKr15 | 2030 |  | 1.001 |  |  |  |  | 5.1405 | 0.23319 | 1.0347 |  | 0.97 |  | 25 | 1 | 42 |  | 1 | 4.59 | 0.3 | 29 | 09 Wood Pellets HOP | Boiler | EH | Wood Pellets | WPE | Decentral | Heat only |  | BH | 0.97 | Decentral heat | 1
|  |  |  | MKr15 | 2050 |  | 1.001 |  |  |  |  | 4.9915 | 0.21754 | 1.0347 |  | 0.97 |  | 25 | 1 | 35 |  | 1 | 4.59 | 0.3 | 29 | 09 Wood Pellets HOP | Boiler | EH | Wood Pellets | WPE | Decentral | Heat only |  | BH | 0.97 | Decentral heat | 1
EHBHELCDHDN1 | 41 Electric Boilers - Boiler - Electricity | ELCC | HETD | MKr15 | 2015 | 2015 | 0.98 |  |  |  |  | 1.1175 | 0.008195 | 1.6556 | 0.031536 | 0.99 | 1 | 20 | 0.5 | [5 empty] | 44 | 41 Electric Boilers | Boiler | EH | Electricity | ELCC | Decentral | Heat only |  | BH | 0.99 | Decentral heat | 1
|  |  |  | MKr15 | 2020 |  | 0.99 |  |  |  |  | 1.1175 | 0.0079715 | 1.8625 |  | 0.99 |  | 20 | 0.5 | [5 empty] | 44 | 41 Electric Boilers | Boiler | EH | Electricity | ELCC | Decentral | Heat only |  | BH | 0.99 | Decentral heat | 1
|  |  |  | MKr15 | 2030 |  | 0.99 |  |  |  |  | 1.043 | 0.007599 | 2.0694 |  | 0.99 |  | 20 | 0.5 | [5 empty] | 44 | 41 Electric Boilers | Boiler | EH | Electricity | ELCC | Decentral | Heat only |  | BH | 0.99 | Decentral heat | 1
|  |  |  | MKr15 | 2050 |  | 0.99 |  |  |  |  | 0.9685 | 0.006854 | 2.0694 |  | 0.99 |  | 20 | 0.5 | [5 empty] | 44 | 41 Electric Boilers | Boiler | EH | Electricity | ELCC | Decentral | Heat only |  | BH | 0.99 | Decentral heat | 1
EHBHNGADHDN1 | 44 Natural Gas DH Only - Boiler - Natural gas | ELCNGA,ELCSNG | HETD | MKr15 | 2015 | 2015 | 1.03 |  |  |  |  | 0.447 | 0.0149 | 2.2764 | 0.031536 | 0.99 | 1 | 25 | 0.5 | 10 | 3 | 1 | 0.3 |  | 45 | 44 Natural Gas DH Only | Boiler | EH | Natural gas | NGA | Decentral | Heat only |  | BH | 0.99 | Decentral heat | 1
|  |  |  | MKr15 | 2020 |  | 1.03 |  |  |  |  | 0.447 | 0.014528 | 2.2764 |  | 0.99 |  | 25 | 0.5 | 9 | 3 | 1 | 0.3 |  | 45 | 44 Natural Gas DH Only | Boiler | EH | Natural gas | NGA | Decentral | Heat only |  | BH | 0.99 | Decentral heat | 1
|  |  |  | MKr15 | 2030 |  | 1.04 |  |  |  |  | 0.3725 | 0.014155 | 2.0694 |  | 0.99 |  | 25 | 0.5 | 7 | 2 | 1 | 0.3 |  | 45 | 44 Natural Gas DH Only | Boiler | EH | Natural gas | NGA | Decentral | Heat only |  | BH | 0.99 | Decentral heat | 1
|  |  |  | MKr15 | 2050 |  | 1.04 |  |  |  |  | 0.3725 | 0.012665 | 2.0694 |  | 0.99 |  | 25 | 0.5 | 6 | 2 | 1 | 0.3 |  | 45 | 44 Natural Gas DH Only | Boiler | EH | Natural gas | NGA | Decentral | Heat only |  | BH | 0.99 | Decentral heat | 1
ECBPNGADHDN1 | 04 Gas turb. simple cycle Micro - CHP - Natural gas | ELCNGA,ELCSNG | ELCC | MKr15 | 2015 | 2015 | 0.28 |  |  | 1.6667 |  | 8.94 |  | 31.0417 | 0.031536 | 0.95 | 1 | 15 | 0.5 | 10 | 6 |  | 270 |  | 9 | 04 Gas turb. simple cycle Micro | CHP | EC | Natural gas | NGA | Decentral | Electricity and heat |  | BP | 0.95 | Decentral heat | 1
|  |  | HETD | MKr15 | 2020 |  | 0.28 |  |  | 1.6667 |  | 8.94 |  | 31.0417 |  | 0.95 |  | 15 | 0.5 | 10 | 6 |  | 270 |  | 9 | 04 Gas turb. simple cycle Micro | CHP | EC | Natural gas | NGA | Decentral | Electricity and heat |  | BP | 0.95 | Decentral heat | 1
|  |  |  | MKr15 | 2030 |  | 0.28 |  |  | 1.6667 |  | 8.195 |  | 28.9722 |  | 0.95 |  | 15 | 0.5 | 10 | 6 |  | 270 |  | 9 | 04 Gas turb. simple cycle Micro | CHP | EC | Natural gas | NGA | Decentral | Electricity and heat |  | BP | 0.95 | Decentral heat | 1
|  |  |  | MKr15 | 2050 |  | 0.28 |  |  | 1.6667 |  | 7.45 |  | 26.9028 |  | 0.95 |  | 15 | 0.5 | 10 | 6 |  | 270 |  | 9 | 04 Gas turb. simple cycle Micro | CHP | EC | Natural gas | NGA | Decentral | Electricity and heat |  | BP | 0.95 | Decentral heat | 1
ECBPNGADHDN2 | 04 Gas turb. simple cycle Sm-Me - CHP - Natural gas | ELCNGA,ELCSNG | ELCC | MKr15 | 2015 | 2015 | 0.34 |  |  | 1.4085 |  | 5.5875 | 0.149 | 11.3819 | 0.031536 | 0.98 | 1 | 25 | 1.5 | 20 | 1.5 | 1 | 270 |  | 8 | 04 Gas turb. simple cycle Sm-Me | CHP | EC | Natural gas | NGA | Decentral | Electricity and heat |  | BP | 0.98 | Decentral heat | 2
|  |  | HETD | MKr15 | 2020 |  | 0.35 |  |  | 1.3699 |  | 5.4385 | 0.14527 | 11.175 |  | 0.98 |  | 25 | 1.5 | 15 | 1.5 | 1 | 270 |  | 8 | 04 Gas turb. simple cycle Sm-Me | CHP | EC | Natural gas | NGA | Decentral | Electricity and heat |  | BP | 0.98 | Decentral heat | 2
|  |  |  | MKr15 | 2030 |  | 0.37 |  |  | 1.25 |  | 5.215 | 0.13857 | 10.5542 |  | 0.98 |  | 25 | 1.5 | 10 | 1.5 | 1 | 270 |  | 8 | 04 Gas turb. simple cycle Sm-Me | CHP | EC | Natural gas | NGA | Decentral | Electricity and heat |  | BP | 0.98 | Decentral heat | 2
|  |  |  | MKr15 | 2050 |  | 0.38 |  |  | 1.25 |  | 5.066 | 0.1341 | 9.5194 |  | 0.98 |  | 25 | 1.5 | 10 | 1.5 | 1 | 270 |  | 8 | 04 Gas turb. simple cycle Sm-Me | CHP | EC | Natural gas | NGA | Decentral | Electricity and heat |  | BP | 0.98 | Decentral heat | 2
ECBPNGADHDN3 | 05 Gas turb. CC, Back-pressure - CHP - Natural gas | ELCNGA,ELCSNG | ELCC | MKr15 | 2015 | 2015 | 0.47 |  |  | 0.83333 |  | 9.685 | 0.2235 | 9.3125 | 0.031536 | 0.97 | 1 | 25 | 2.5 | 20 | 1.5 | 1 | 270 |  | 11 | 05 Gas turb. CC, Back-pressure | CHP | EC | Natural gas | NGA | Decentral | Electricity and heat |  | BP | 0.97 | Decentral heat | 3
|  |  | HETD | MKr15 | 2020 |  | 0.48 |  |  | 0.76923 |  | 9.685 | 0.21829 | 9.1056 |  | 0.97 |  | 25 | 2 | 15 | 1.5 | 1 | 270 |  | 11 | 05 Gas turb. CC, Back-pressure | CHP | EC | Natural gas | NGA | Decentral | Electricity and heat |  | BP | 0.97 | Decentral heat | 3
|  |  |  | MKr15 | 2030 |  | 0.5 |  |  | 0.71429 |  | 8.94 | 0.20711 | 8.6917 |  | 0.97 |  | 25 | 2 | 10 | 1.5 | 1 | 270 |  | 11 | 05 Gas turb. CC, Back-pressure | CHP | EC | Natural gas | NGA | Decentral | Electricity and heat |  | BP | 0.97 | Decentral heat | 3
|  |  |  | MKr15 | 2050 |  | 0.52 |  |  | 0.64516 |  | 8.195 | 0.1937 | 8.2778 |  | 0.97 |  | 25 | 2 | 8 | 1.5 | 1 | 270 |  | 11 | 05 Gas turb. CC, Back-pressure | CHP | EC | Natural gas | NGA | Decentral | Electricity and heat |  | BP | 0.97 | Decentral heat | 3
ECEXNGADHDN1 | 05 Gas turb. CC, steam extract. - CHP - Natural gas | ELCNGA,ELCSNG | ELCC | MKr15 | 2015 | 2015 | 0.55 |  |  | 0.58824 | 0.15 | 6.705 | 0.2235 | 9.3125 | 0.031536 | 0.97 | 1 | 25 | 2.5 | 20 | 1.5 | 1 | 270 |  | 10 | 05 Gas turb. CC, steam extract. | CHP | EC | Natural gas | NGA | Decentral | Electricity and heat |  | EX | 0.97 | Decentral heat | 1
|  |  | HETD | MKr15 | 2020 |  | 0.56 |  |  | 0.55556 | 0.15 | 6.556 | 0.21829 | 9.1056 |  | 0.97 |  | 25 | 2.5 | 15 | 1.5 | 1 | 270 |  | 10 | 05 Gas turb. CC, steam extract. | CHP | EC | Natural gas | NGA | Decentral | Electricity and heat |  | EX | 0.97 | Decentral heat | 1
|  |  |  | MKr15 | 2030 |  | 0.58 |  |  | 0.5 | 0.15 | 6.1835 | 0.20711 | 8.6917 |  | 0.97 |  | 25 | 2.5 | 10 | 1.5 | 1 | 270 |  | 10 | 05 Gas turb. CC, steam extract. | CHP | EC | Natural gas | NGA | Decentral | Electricity and heat |  | EX | 0.97 | Decentral heat | 1
|  |  |  | MKr15 | 2050 |  | 0.6 |  |  | 0.45455 | 0.15 | 5.96 | 0.1937 | 8.2778 |  | 0.97 |  | 25 | 2.5 | 8 | 1.5 | 1 | 270 |  | 10 | 05 Gas turb. CC, steam extract. | CHP | EC | Natural gas | NGA | Decentral | Electricity and heat |  | EX | 0.97 | Decentral heat | 1
ECBPBGADHDN1 | 06 Gas engines, biogas - CHP - Biogas | ELCBGA | ELCC | MKr15 | 2015 | 2015 | 0.4 |  |  | 1.2195 |  | 7.45 | 0.0745 | 16.5556 | 0.031536 | 0.97 | 1 | 25 | 1 | 100 | 300 | 1 |  |  | 13 | 06 Gas engines, biogas | CHP | EC | Biogas | BGA | Decentral | Electricity and heat |  | BP | 0.97 | Decentral heat | 1
|  |  | HETD | MKr15 | 2020 |  | 0.41 |  |  | 1.1628 |  | 7.0775 | 0.072637 | 15.5208 |  | 0.97 |  | 25 | 1 | 100 | 300 | 1 |  |  | 13 | 06 Gas engines, biogas | CHP | EC | Biogas | BGA | Decentral | Electricity and heat |  | BP | 0.97 | Decentral heat | 1
|  |  |  | MKr15 | 2030 |  | 0.43 |  |  | 1.087 |  | 6.705 | 0.069285 | 14.4861 |  | 0.97 |  | 25 | 1 | 100 | 300 | 1 |  |  | 13 | 06 Gas engines, biogas | CHP | EC | Biogas | BGA | Decentral | Electricity and heat |  | BP | 0.97 | Decentral heat | 1
|  |  |  | MKr15 | 2050 |  | 0.45 |  |  | 1 |  | 6.3325 | 0.063325 | 12.4167 |  | 0.97 |  | 25 | 1 | 100 | 300 | 1 |  |  | 13 | 06 Gas engines, biogas | CHP | EC | Biogas | BGA | Decentral | Electricity and heat |  | BP | 0.97 | Decentral heat | 1
ECBPNGADHDN4 | 06 Gas engines, natural gas - CHP - Natural gas | ELCNGA,ELCSNG | ELCC | MKr15 | 2015 | 2015 | 0.44 |  |  | 1.1111 |  | 7.45 | 0.0745 | 11.175 | 0.031536 | 0.97 | 1 | 25 | 1 | 75 | 315 | 0.6 | 270 |  | 12 | 06 Gas engines, natural gas | CHP | EC | Natural gas | NGA | Decentral | Electricity and heat |  | BP | 0.97 | Decentral heat | 4
|  |  | HETD | MKr15 | 2020 |  | 0.45 |  |  | 1.0526 |  | 7.0775 | 0.072637 | 11.175 |  | 0.97 |  | 25 | 1 | 60 | 315 | 0.6 | 270 |  | 12 | 06 Gas engines, natural gas | CHP | EC | Natural gas | NGA | Decentral | Electricity and heat |  | BP | 0.97 | Decentral heat | 4
|  |  |  | MKr15 | 2030 |  | 0.47 |  |  | 1.0101 |  | 6.705 | 0.069285 | 10.5542 |  | 0.97 |  | 25 | 1 | 60 | 280 | 0.6 | 270 |  | 12 | 06 Gas engines, natural gas | CHP | EC | Natural gas | NGA | Decentral | Electricity and heat |  | BP | 0.97 | Decentral heat | 4
|  |  |  | MKr15 | 2050 |  | 0.48 |  |  | 0.96154 |  | 6.3325 | 0.063325 | 10.1403 |  | 0.97 |  | 25 | 1 | 60 | 250 | 0.6 | 270 |  | 12 | 06 Gas engines, natural gas | CHP | EC | Natural gas | NGA | Decentral | Electricity and heat |  | BP | 0.97 | Decentral heat | 4
ECEXWSTDHDN1 | 08 WtE CHP, Medium - CHP - Waste | ELCWST | ELCC | MKr15 | 2015 | 2015 | 0.219 |  |  | 3.3333 | 1 | 69.285 | 2.2402 | 51.7361 | 0.031536 | 0.99 | 1 | 25 | 2.5 | 90 | 0.3 | 1.2 | 0.54 | 0.3 | 16 | 08 WtE CHP, Medium | CHP | EC | Waste | WST | Decentral | Electricity and heat |  | EX | 0.99 | Decentral heat | 1
|  |  | HETD | MKr15 | 2020 |  | 0.219 |  |  | 3.3333 | 1 | 67.795 | 1.9728 | 51.7361 |  | 0.99 |  | 25 | 2.5 | 56 | 0.1 | 1 | 0.54 | 0.3 | 16 | 08 WtE CHP, Medium | CHP | EC | Waste | WST | Decentral | Electricity and heat |  | EX | 0.99 | Decentral heat | 1
|  |  |  | MKr15 | 2030 |  | 0.224 |  |  | 3.3333 | 1 | 64.815 | 1.8379 | 50.7014 |  | 0.99 |  | 25 | 2.5 | 45 | 0.1 | 1 | 0.54 | 0.3 | 16 | 08 WtE CHP, Medium | CHP | EC | Waste | WST | Decentral | Electricity and heat |  | EX | 0.99 | Decentral heat | 1
|  |  |  | MKr15 | 2050 |  | 0.232 |  |  | 3.125 | 1 | 56.62 | 1.569 | 49.0458 |  | 0.99 |  | 25 | 2.5 | 11 | 0.1 | 1 | 0.54 | 0.3 | 16 | 08 WtE CHP, Medium | CHP | EC | Waste | WST | Decentral | Electricity and heat |  | EX | 0.99 | Decentral heat | 1
ECEXWSTDHDN2 | 08 WtE CHP, Small - CHP - Waste | ELCWST | ELCC | MKr15 | 2015 | 2015 | 0.214 |  |  | 3.4483 | 1 | 79.715 | 3.1871 | 52.9778 | 0.031536 | 0.99 | 1 | 25 | 2.5 | 90 | 0.3 | 1.2 | 0.54 | 0.3 | 17 | 08 WtE CHP, Small | CHP | EC | Waste | WST | Decentral | Electricity and heat |  | EX | 0.99 | Decentral heat | 2
|  |  | HETD | MKr15 | 2020 |  | 0.214 |  |  | 3.4483 | 1 | 78.225 | 3.0813 | 52.9778 |  | 0.99 |  | 25 | 2.5 | 67 | 0.1 | 1 | 0.54 | 0.3 | 17 | 08 WtE CHP, Small | CHP | EC | Waste | WST | Decentral | Electricity and heat |  | EX | 0.99 | Decentral heat | 2
|  |  |  | MKr15 | 2030 |  | 0.223 |  |  | 3.3333 | 1 | 71.52 | 2.7744 | 50.9083 |  | 0.99 |  | 25 | 2.5 | 56 | 0.1 | 1 | 0.54 | 0.3 | 17 | 08 WtE CHP, Small | CHP | EC | Waste | WST | Decentral | Electricity and heat |  | EX | 0.99 | Decentral heat | 2
|  |  |  | MKr15 | 2050 |  | 0.225 |  |  | 3.3333 | 1 | 65.56 | 2.4548 | 50.4944 |  | 0.99 |  | 25 | 2.5 | 22 | 0.1 | 1 | 0.54 | 0.3 | 17 | 08 WtE CHP, Small | CHP | EC | Waste | WST | Decentral | Electricity and heat |  | EX | 0.99 | Decentral heat | 2
ECEXSTRDHDN1 | 09 Straw, Medium - CHP - Straw | ELCSTR | ELCC | MKr15 | 2015 | 2015 | 0.294 |  |  | 2.1739 | 1 | 27.565 | 1.1205 | 3.9319 | 0.031536 | 0.96 | 1 | 25 | 2.5 | 87 |  | 1 | 12.15 | 2 | 26 | 09 Straw, Medium | CHP | EC | Straw | STR | Decentral | Electricity and heat |  | EX | 0.96 | Decentral heat | 1
|  |  | HETD | MKr15 | 2020 |  | 0.29 |  |  | 2.2222 | 1 | 28.31 | 1.1168 | 4.1389 |  | 0.96 |  | 25 | 2.5 | 70 |  | 1 | 9.72 | 0.3 | 26 | 09 Straw, Medium | CHP | EC | Straw | STR | Decentral | Electricity and heat |  | EX | 0.96 | Decentral heat | 1
|  |  |  | MKr15 | 2030 |  | 0.291 |  |  | 2.2222 | 1 | 26.82 | 1.0512 | 4.1389 |  | 0.96 |  | 25 | 2.5 | 47 |  | 1 | 2.43 | 0.3 | 26 | 09 Straw, Medium | CHP | EC | Straw | STR | Decentral | Electricity and heat |  | EX | 0.96 | Decentral heat | 1
|  |  |  | MKr15 | 2050 |  | 0.291 |  |  | 2.2222 | 1 | 24.585 | 0.94093 | 4.1389 |  | 0.96 |  | 25 | 2.5 | 29 |  | 1 | 0.54 | 0.3 | 26 | 09 Straw, Medium | CHP | EC | Straw | STR | Decentral | Electricity and heat |  | EX | 0.96 | Decentral heat | 1
ECEXSTRDHDN2 | 09 Straw, Small - CHP - Straw | ELCSTR | ELCC | MKr15 | 2015 | 2015 | 0.142 |  |  | 5.5556 | 1 | 52.15 | 2.4123 | 8.2778 | 0.031536 | 0.96 | 1 | 25 | 1 | 90 | 16 | 1 | 12.15 | 2 | 27 | 09 Straw, Small | CHP | EC | Straw | STR | Decentral | Electricity and heat |  | EX | 0.96 | Decentral heat | 2
|  |  | HETD | MKr15 | 2020 |  | 0.142 |  |  | 5.5556 | 1 | 50.66 | 2.3706 | 8.2778 |  | 0.96 |  | 25 | 1 | 72 | 11 | 1 | 9.72 | 0.3 | 27 | 09 Straw, Small | CHP | EC | Straw | STR | Decentral | Electricity and heat |  | EX | 0.96 | Decentral heat | 2
|  |  |  | MKr15 | 2030 |  | 0.143 |  |  | 5.5556 | 1 | 47.68 | 2.2857 | 8.2778 |  | 0.96 |  | 25 | 1 | 55 | 8 | 1 | 2.43 | 0.3 | 27 | 09 Straw, Small | CHP | EC | Straw | STR | Decentral | Electricity and heat |  | EX | 0.96 | Decentral heat | 2
|  |  |  | MKr15 | 2050 |  | 0.141 |  |  | 5.5556 | 1 | 46.19 | 2.2201 | 8.2778 |  | 0.96 |  | 25 | 1 | 44 | 4 | 1 | 0.54 | 0.3 | 27 | 09 Straw, Small | CHP | EC | Straw | STR | Decentral | Electricity and heat |  | EX | 0.96 | Decentral heat | 2
ECEXWCHDHDN1 | 09 Wood Chips, Medium - CHP - Wood Chips | ELCWCH | ELCC | MKr15 | 2015 | 2015 | 0.274 |  |  | 2.8571 | 1 | 27.565 | 1.1801 | 7.8639 | 0.031536 | 0.97 | 1 | 25 | 2.5 | 90 | 3 | 1 | 5.4 | 2 | 20 | 09 Wood Chips, Medium | CHP | EC | Wood Chips | WCH | Decentral | Electricity and heat |  | EX | 0.97 | Decentral heat | 1
|  |  | HETD | MKr15 | 2020 |  | 0.274 |  |  | 2.8571 | 1 | 26.82 | 1.1443 | 7.8639 |  | 0.97 |  | 25 | 2.5 | 72 | 2 | 1 | 5.4 | 0.3 | 20 | 09 Wood Chips, Medium | CHP | EC | Wood Chips | WCH | Decentral | Electricity and heat |  | EX | 0.97 | Decentral heat | 1
|  |  |  | MKr15 | 2030 |  | 0.275 |  |  | 2.8571 | 1 | 26.075 | 1.0728 | 7.8639 |  | 0.97 |  | 25 | 2.5 | 41 | 2 | 1 | 5.4 | 0.3 | 20 | 09 Wood Chips, Medium | CHP | EC | Wood Chips | WCH | Decentral | Electricity and heat |  | EX | 0.97 | Decentral heat | 1
|  |  |  | MKr15 | 2050 |  | 0.27 |  |  | 2.8571 | 1 | 24.585 | 0.98936 | 8.0708 |  | 0.97 |  | 25 | 2.5 | 24 | 1 | 1 | 5.4 | 0.3 | 20 | 09 Wood Chips, Medium | CHP | EC | Wood Chips | WCH | Decentral | Electricity and heat |  | EX | 0.97 | Decentral heat | 1
ECEXWCHDHDN2 | 09 Wood Chips, Small - CHP - Wood Chips | ELCWCH | ELCC | MKr15 | 2015 | 2015 | 0.135 |  |  | 6.6667 | 1 | 49.915 | 2.1806 | 16.1417 | 0.031536 | 0.97 | 1 | 25 | 1 | 90 | 16 | 1 | 5.4 | 2 | 21 | 09 Wood Chips, Small | CHP | EC | Wood Chips | WCH | Decentral | Electricity and heat |  | EX | 0.97 | Decentral heat | 2
|  |  | HETD | MKr15 | 2020 |  | 0.135 |  |  | 6.6667 | 1 | 48.425 | 2.1523 | 16.1417 |  | 0.97 |  | 25 | 1 | 63 | 11 | 1 | 5.4 | 0.3 | 21 | 09 Wood Chips, Small | CHP | EC | Wood Chips | WCH | Decentral | Electricity and heat |  | EX | 0.97 | Decentral heat | 2
|  |  |  | MKr15 | 2030 |  | 0.136 |  |  | 6.6667 | 1 | 46.19 | 2.0897 | 15.9347 |  | 0.97 |  | 25 | 1 | 41 | 8 | 1 | 5.4 | 0.3 | 21 | 09 Wood Chips, Small | CHP | EC | Wood Chips | WCH | Decentral | Electricity and heat |  | EX | 0.97 | Decentral heat | 2
|  |  |  | MKr15 | 2050 |  | 0.133 |  |  | 7.1429 | 1 | 44.7 | 2.0704 | 16.3486 |  | 0.97 |  | 25 | 1 | 32 | 4 | 1 | 5.4 | 0.3 | 21 | 09 Wood Chips, Small | CHP | EC | Wood Chips | WCH | Decentral | Electricity and heat |  | EX | 0.97 | Decentral heat | 2
ECEXWPEDHDN1 | 09 Wood Pellets, Medium - CHP - Wood Pellets | ELCWPE | ELCC | MKr15 | 2015 | 2015 | 0.286 |  |  | 2.2222 | 1 | 23.84 | 0.97446 | 3.5181 | 0.031536 | 0.97 | 1 | 25 | 1 | 78 |  | 1 | 4.59 | 2 | 23 | 09 Wood Pellets, Medium | CHP | EC | Wood Pellets | WPE | Decentral | Electricity and heat |  | EX | 0.97 | Decentral heat | 1
|  |  | HETD | MKr15 | 2020 |  | 0.286 |  |  | 2.2222 | 1 | 23.095 | 0.9469 | 3.5181 |  | 0.97 |  | 25 | 1 | 62 |  | 1 | 4.59 | 0.3 | 23 | 09 Wood Pellets, Medium | CHP | EC | Wood Pellets | WPE | Decentral | Electricity and heat |  | EX | 0.97 | Decentral heat | 1
|  |  |  | MKr15 | 2030 |  | 0.283 |  |  | 2.2222 | 1 | 23.095 | 0.91858 | 3.5181 |  | 0.97 |  | 25 | 1 | 35 |  | 1 | 4.59 | 0.3 | 23 | 09 Wood Pellets, Medium | CHP | EC | Wood Pellets | WPE | Decentral | Electricity and heat |  | EX | 0.97 | Decentral heat | 1
|  |  |  | MKr15 | 2050 |  | 0.283 |  |  | 2.2222 | 1 | 20.86 | 0.82546 | 3.5181 |  | 0.97 |  | 25 | 1 | 21 |  | 1 | 4.59 | 0.3 | 23 | 09 Wood Pellets, Medium | CHP | EC | Wood Pellets | WPE | Decentral | Electricity and heat |  | EX | 0.97 | Decentral heat | 1
ECEXWPEDHDN2 | 09 Wood Pellets, Small - CHP - Wood Pellets | ELCWPE | ELCC | MKr15 | 2015 | 2015 | 0.144 |  |  | 5.5556 | 1 | 46.935 | 2.0927 | 7.0361 | 0.031536 | 0.97 | 1 | 25 | 1 | 90 |  | 1 | 4.59 | 2 | 24 | 09 Wood Pellets, Small | CHP | EC | Wood Pellets | WPE | Decentral | Electricity and heat |  | EX | 0.97 | Decentral heat | 2
|  |  | HETD | MKr15 | 2020 |  | 0.144 |  |  | 5.5556 | 1 | 46.19 | 2.0555 | 7.0361 |  | 0.97 |  | 25 | 1 | 54 |  | 1 | 4.59 | 0.3 | 24 | 09 Wood Pellets, Small | CHP | EC | Wood Pellets | WPE | Decentral | Electricity and heat |  | EX | 0.97 | Decentral heat | 2
|  |  |  | MKr15 | 2030 |  | 0.142 |  |  | 5.5556 | 1 | 46.19 | 2.0473 | 7.0361 |  | 0.97 |  | 25 | 1 | 35 |  | 1 | 4.59 | 0.3 | 24 | 09 Wood Pellets, Small | CHP | EC | Wood Pellets | WPE | Decentral | Electricity and heat |  | EX | 0.97 | Decentral heat | 2
|  |  |  | MKr15 | 2050 |  | 0.142 |  |  | 5.5556 | 1 | 41.72 | 1.9206 | 7.0361 |  | 0.97 |  | 25 | 1 | 28 |  | 1 | 4.59 | 0.3 | 24 | 09 Wood Pellets, Small | CHP | EC | Wood Pellets | WPE | Decentral | Electricity and heat |  | EX | 0.97 | Decentral heat | 2
ECBPNGADHDN5 | 11 SOFC-CHP - CHP - Natural gas | ELCNGA,ELCSNG | ELCC | MKr15 | 2015 | 2015 | 0.56 |  |  |  |  | 61.835 | 3.0918 |  | 0.031536 | 1 | 1 | 15 | 1 | 1.3 | 1.25 |  |  |  | 32 | 11 SOFC-CHP | CHP | EC | Natural gas | NGA | Decentral | Electricity and heat |  | BP |  | Decentral heat | 5
|  |  | HETD | MKr15 | 2020 |  | 0.58 |  |  | 0.6 |  | 24.585 | 1.2292 |  |  | 1 |  | 20 | 1 | 1.4 | 1.25 |  |  |  | 32 | 11 SOFC-CHP | CHP | EC | Natural gas | NGA | Decentral | Electricity and heat |  | BP |  | Decentral heat | 5
|  |  |  | MKr15 | 2030 |  | 0.6 |  |  | 0.62 |  | 14.9 | 0.745 |  |  | 1 |  | 20 | 1 | 1.5 | 1.25 |  |  |  | 32 | 11 SOFC-CHP | CHP | EC | Natural gas | NGA | Decentral | Electricity and heat |  | BP |  | Decentral heat | 5
|  |  |  | MKr15 | 2050 |  | 0.6 |  |  | 0.62 |  | 5.96 | 0.298 |  |  | 1 |  | 20 | 1 | 1.6 | 1.25 |  |  |  | 32 | 11 SOFC-CHP | CHP | EC | Natural gas | NGA | Decentral | Electricity and heat |  | BP |  | Decentral heat | 5
ECBPH2GDHDN1 | 12 LT-PEMFC CHP - CHP - Hydrogen | ELCH2G | ELCC | MKr15 | 2015 | 2015 | 0.45 |  |  |  |  | 14.155 | 0.70775 |  | 0.031536 | 1 | 1 | 10 | 1 | [5 empty] | 33 | 12 LT-PEMFC CHP | CHP | EC | Hydrogen | H2G | Decentral | Electricity and heat |  | BP | 0.9 | Decentral heat | 1
|  |  | HETD | MKr15 | 2020 |  | 0.5 |  |  | 0.8 |  | 9.685 | 0.48425 |  |  | 1 |  | 10 | 1 | [5 empty] | 33 | 12 LT-PEMFC CHP | CHP | EC | Hydrogen | H2G | Decentral | Electricity and heat |  | BP | 0.9 | Decentral heat | 1
|  |  |  | MKr15 | 2030 |  | 0.5 |  |  | 0.8 |  | 8.195 | 0.40975 |  |  | 1 |  | 10 | 1 | [5 empty] | 33 | 12 LT-PEMFC CHP | CHP | EC | Hydrogen | H2G | Decentral | Electricity and heat |  | BP | 0.9 | Decentral heat | 1
|  |  |  | MKr15 | 2050 |  | 0.5 |  |  | 0.8 |  | 5.96 | 0.298 |  |  | 1 |  | 10 | 1 | [5 empty] | 33 | 12 LT-PEMFC CHP | CHP | EC | Hydrogen | H2G | Decentral | Electricity and heat |  | BP | 0.9 | Decentral heat | 1
EHEHGEODHDN1 | 45 Geothermal - Abs.HP 50 dgs - Geothermal - Excess heat | ELCGEO | HETD | MKr15 | 2015 | 2015 | 0.95 | 0.05 | 0.58824 |  |  | 13.41 | 0.149 | 10.8646 | 0.031536 | 0.98 | 1 | 25 | 4.5 | [5 empty] | 47 | 45 Geothermal - Abs.HP 50 dgs | Geothermal | EH | Excess heat | GEO | Decentral | Heat only |  | EH | 0.98 | Decentral heat | 1
|  | ELCSTM |  | MKr15 | 2020 |  | 0.95 | 0.05 | 0.58824 |  |  | 13.41 | 0.149 | 11.3819 |  | 0.98 |  | 25 | 4.5 | [5 empty] | 47 | 45 Geothermal - Abs.HP 50 dgs | Geothermal | EH | Excess heat | GEO | Decentral | Heat only |  | EH | 0.98 | Decentral heat | 1
|  | ELCC |  | MKr15 | 2030 |  | 0.95 | 0.05 | 0.58824 |  |  | 12.665 | 0.149 | 13.4514 |  | 0.98 |  | 30 | 4.5 | [5 empty] | 47 | 45 Geothermal - Abs.HP 50 dgs | Geothermal | EH | Excess heat | GEO | Decentral | Heat only |  | EH | 0.98 | Decentral heat | 1
|  |  |  | MKr15 | 2050 |  | 0.95 | 0.05 | 0.58824 |  |  | 11.92 | 0.149 | 15.0035 |  | 0.98 |  | 30 | 4.5 | [5 empty] | 47 | 45 Geothermal - Abs.HP 50 dgs | Geothermal | EH | Excess heat | GEO | Decentral | Heat only |  | EH | 0.98 | Decentral heat | 1
EHEHGEODHDN2 | 45 Geothermal - Abs.HP 70 dgs - Geothermal - Excess heat | ELCGEO | HETD | MKr15 | 2015 | 2015 | 0.92 | 0.08 | 0.41152 |  |  | 10.43 | 0.2086 | 14.4861 | 0.031536 | 0.98 | 1 | 25 | 4.5 | [5 empty] | 46 | 45 Geothermal - Abs.HP 70 dgs | Geothermal | EH | Excess heat | GEO | Decentral | Heat only |  | EH | 0.98 | Decentral heat | 2
|  | ELCSTM |  | MKr15 | 2020 |  | 0.92 | 0.08 | 0.41152 |  |  | 10.43 | 0.2086 | 15.5208 |  | 0.98 |  | 25 | 4.5 | [5 empty] | 46 | 45 Geothermal - Abs.HP 70 dgs | Geothermal | EH | Excess heat | GEO | Decentral | Heat only |  | EH | 0.98 | Decentral heat | 2
|  | ELCC |  | MKr15 | 2030 |  | 0.94 | 0.06 | 0.41152 |  |  | 9.685 | 0.1639 | 15.5208 |  | 0.98 |  | 30 | 4.5 | [5 empty] | 46 | 45 Geothermal - Abs.HP 70 dgs | Geothermal | EH | Excess heat | GEO | Decentral | Heat only |  | EH | 0.98 | Decentral heat | 2
|  |  |  | MKr15 | 2050 |  | 0.94 | 0.06 | 0.41152 |  |  | 9.685 | 0.149 | 17.5903 |  | 0.98 |  | 30 | 4.5 | [5 empty] | 46 | 45 Geothermal - Abs.HP 70 dgs | Geothermal | EH | Excess heat | GEO | Decentral | Heat only |  | EH | 0.98 | Decentral heat | 2
EHEHGEODHDN3 | 45 Geothermal - Electric HP - Geothermal - Electricity | ELCGEO | HETD | MKr15 | 2015 | 2015 | 0.92 | 0.08 | 0.89286 |  |  | 10.43 | 0.2086 | 14.4861 | 0.031536 | 0.98 | 1 | 25 | 4.5 | [5 empty] | 48 | 45 Geothermal - Electric HP | Geothermal | EH | Electricity | GEO | Decentral | Heat only |  | EH | 0.98 | Decentral heat | 3
|  | ELCC |  | MKr15 | 2020 |  | 0.92 | 0.08 | 0.89286 |  |  | 10.43 | 0.2086 | 15.5208 |  | 0.98 |  | 25 | 4.5 | [5 empty] | 48 | 45 Geothermal - Electric HP | Geothermal | EH | Electricity | GEO | Decentral | Heat only |  | EH | 0.98 | Decentral heat | 3
|  |  |  | MKr15 | 2030 |  | 0.94 | 0.06 | 0.89286 |  |  | 9.685 | 0.1639 | 15.5208 |  | 0.98 |  | 30 | 4.5 | [5 empty] | 48 | 45 Geothermal - Electric HP | Geothermal | EH | Electricity | GEO | Decentral | Heat only |  | EH | 0.98 | Decentral heat | 3
|  |  |  | MKr15 | 2050 |  | 0.94 | 0.06 | 0.89286 |  |  | 9.685 | 0.149 | 17.5903 |  | 0.98 |  | 30 | 4.5 | [5 empty] | 48 | 45 Geothermal - Electric HP | Geothermal | EH | Electricity | GEO | Decentral | Heat only |  | EH | 0.98 | Decentral heat | 3
EHEHAMBDHDN1 | 40 Absorption heat pump, DH - Heat pump - Excess heat | ELCAMB | HETD | MKr15 | 2015 | 2015 | 1 | 0.58824 |  |  |  | 4.47 | 0.0149 | 1.8625 | 0.031536 | 1 | 1 | 25 | 0.5 | [5 empty] | 43 | 40 Absorption heat pump, DH | Heat pump | EH | Excess heat | AMB | Decentral | Heat only |  | EH |  | Decentral heat | 1
|  | ELCSTM |  | MKr15 | 2020 |  | 1 | 0.5848 |  |  |  | 4.2018 | 0.0149 | 2.0322 |  | 1 |  | 25 | 0.5 | [5 empty] | 43 | 40 Absorption heat pump, DH | Heat pump | EH | Excess heat | AMB | Decentral | Heat only |  | EH |  | Decentral heat | 1
|  | ELCC |  | MKr15 | 2030 |  | 1 | 0.57803 |  |  |  | 3.7816 | 0.0149 | 2.5947 |  | 1 |  | 25 | 0.5 | [5 empty] | 43 | 40 Absorption heat pump, DH | Heat pump | EH | Excess heat | AMB | Decentral | Heat only |  | EH |  | Decentral heat | 1
|  |  |  | MKr15 | 2050 |  | 1 | 0.57143 |  |  |  | 3.4035 | 0.0149 | 2.956 |  | 1 |  | 25 | 0.5 | [5 empty] | 43 | 40 Absorption heat pump, DH | Heat pump | EH | Excess heat | AMB | Decentral | Heat only |  | EH |  | Decentral heat | 1
EHEHAMBDHDN2 | 40 Comp. heat pump, DH - Heat pump - Electricity | ELCAMB | HETD | MKr15 | 2015 | 2015 | 1 | 0.28571 |  |  |  | 5.215 | 0.0149 | 6.8292 | 0.031536 | 1 | 1 | 25 | 0.5 | [5 empty] | 42 | 40 Comp. heat pump, DH | Heat pump | EH | Electricity | AMB | Decentral | Heat only |  | EH |  | Decentral heat | 2
|  | ELCC |  | MKr15 | 2020 |  | 1 | 0.27778 |  |  |  | 4.9021 | 0.0149 | 6.6222 |  | 1 |  | 25 | 0.5 | [5 empty] | 42 | 40 Comp. heat pump, DH | Heat pump | EH | Electricity | AMB | Decentral | Heat only |  | EH |  | Decentral heat | 2
|  |  |  | MKr15 | 2030 |  | 1 | 0.26316 |  |  |  | 4.4119 | 0.0149 | 7.6569 |  | 1 |  | 25 | 0.5 | [5 empty] | 42 | 40 Comp. heat pump, DH | Heat pump | EH | Electricity | AMB | Decentral | Heat only |  | EH |  | Decentral heat | 2
|  |  |  | MKr15 | 2050 |  | 1 | 0.2439 |  |  |  | 3.9707 | 0.0149 | 8.0708 |  | 1 |  | 25 | 0.5 | [5 empty] | 42 | 40 Comp. heat pump, DH | Heat pump | EH | Electricity | AMB | Decentral | Heat only |  | EH |  | Decentral heat | 2
EHSHSOLDHDN1 | 46 Solar District Heating - Solar - Solar | ELCSOL | HETD | MKr15 | 2015 | 2015 | 1 |  |  |  |  | 3.6422 | 0.0006705 | 0.39319 | 0.031536 |  | 0.3 | 30 | 0.25 | [5 empty] | 49 | 46 Solar District Heating | Solar | EH | Solar | SOL | Decentral | Heat only | 0.11416 | SH | 0.11416 | Decentral heat | 1
|  |  |  | MKr15 | 2020 |  | 1 |  |  |  |  | 3.3703 | 0.0006705 | 0.43458 |  |  |  | 30 | 0.25 | [5 empty] | 49 | 46 Solar District Heating | Solar | EH | Solar | SOL | Decentral | Heat only | 0.11416 | SH | 0.11416 | Decentral heat | 1
|  |  |  | MKr15 | 2030 |  | 1 |  |  |  |  | 3.1001 | 0.000596 | 0.62083 |  |  |  | 30 | 0.25 | [5 empty] | 49 | 46 Solar District Heating | Solar | EH | Solar | SOL | Decentral | Heat only | 0.11416 | SH | 0.11416 | Decentral heat | 1
|  |  |  | MKr15 | 2050 |  | 1 |  |  |  |  | 2.8116 | 0.000596 | 0.72431 |  |  |  | 30 | 0.25 | [5 empty] | 49 | 46 Solar District Heating | Solar | EH | Solar | SOL | Decentral | Heat only | 0.11416 | SH | 0.11416 | Decentral heat | 1