## LOG
Date | Name | Sheet Name | Cells | Comments
2020-12-01 | Mikkel Bosack | Updated entire workbook to match December 2020 technology catalogue from the danish energy agency
2020-12-01 | Mikkel Bosack | SUP_DAC |  | Deleted data on DAC, moved to CCS sheet, data on Biogas CO2 stays in the sheet, sheet remaned to other CO2 sources
- | Mikkel Bosack | Workbook including sources form Mason Master thesis findings, e.g. Sources on Electrofuels and DAC.

## SUP_COMM
~FI_Comm
Csets | CommName | CommDesc | Unit | LimType | CTSLvl | PeakTS | Ctype
*Commodity Set Membership | Commodity Name | Commodity Description | Unit | Sense of the Balance EQN. | Timeslice Level | Peak Monitoring | Electricity Indicator
NRG | H2GD | Hydrogen from Decentral production | PJ
| H2GC | Hydrogen from Central production | PJ
| PTLCO2 | Dummy CO2 capture for internal DAC at PtX facilities | PJ
ENV | BGACO2 | Biogas CO2 from upgrading to SNG | PJ

## SUP_Proc
~FI_Process
Sets | TechName | TechDesc | Tact | Tcap | Tslvl | PrimaryCG | Vintage
\I: Process Set Membership | Technology Name | Technology Description | Activity Unit | Capacity Unit | Timeslice Operational Level | Operational Commodity Group | Vintage Tracking
PRE | SUPMOB2WCHC1 | Bio Methanol Central | PJ | MW |  | MOB2
| SUPDSB1RPSC1 | Vegetable Oil FAME Central | PJ | MW |  | DSB1
| SUPDSB1RPSC2 | UCO and Animal Fat FAME Central | PJ | MW |  | DSB1
| SUPDSB1RPSC3 | HVO / renwable diesel Central | PJ | MW |  | DSB1
| SUPKRB1RPSC1 | HVO Jet Fuel Central | PJ | MW |  | KRB1
| SUPGSB1CRNC1 | 1st Generation Ethanol Central | PJ | MW |  | GSB1
* | * | Fast Pyrolysis Bio Oil | PJ | MW
| SUPGSB1STRC1 | Cellulosic Ethanol Central | PJ | MW |  | GSB1
| SUPHFBWCHC1 | Bio Oil Central | PJ | MW
| SUPGSB2WCHC2 | Catalytic Hydropyrolysis conf. 2 Central | PJ | MW |  | GSB2
| SUPGSEWCHC1 | Catalytic Hydroprocessing conf. 1 with biochar production Central | PJ | MW |  | GSE
| SUPDSEWCHC1 | Catalytic Hydroprocessing conf. 1 with biochar production Central | PJ | MW |  | DSE
| SUPKREWCHC1 | Catalytic Hydroprocessing conf. 1 with biochar production Central | PJ | MW |  | KRE
| SUPCCUBGA1N | CCU of CO2 in Biogas Upgrading plants | kt | kta
| SUPPTXPTLL1N | PtL Methanol route (Low temp electrolysis) - DAC | PJ | MW | DAYNITE
| SUPPTXPTLH1N | PtL Methanol route (High temp electrolysis) - DAC | PJ | MW | DAYNITE
| SUPPTXCCXl1N | PtL Methanol route (low temp electrolysis) - conc CO2 source | PJ | MW | DAYNITE
| SUPPTXCCXh1N | PtL Methanol route (high temp electrolysis) - conc CO2 source | PJ | MW | DAYNITE
| SUPMOBGSE1N | Methanol to gasoline | PJ | MW | DAYNITE
| SUPPTXMOEC1N | Methanol by ETL technology Cent | PJ | MW | DAYNITE | MOE
| SUPPTXMOED1N | Methanol by ETL technology Decent | PJ | MW | DAYNITE | MOE
| SUPPTXPTLL2N | PtL FT route (Low temp electrolysis) - DAC | PJ | MW | DAYNITE
| SUPPTXCCXL2N | PtL FT route (Low temp electrolysis) - conc CO2 source | PJ | MW | DAYNITE
| SUPPTXPTLH2N | PtL FT route (High temp electrolysis) - DAC | PJ | MW | DAYNITE
| SUPPTXCCXH2N | PtL FT route (High temp electrolysis) - conc CO2 source | PJ | MW | DAYNITE
| SUPPTXPTLH3N | PtL FT route (High temp electrolysis - TSA) | PJ | MW | DAYNITE
| SUPELCAMM01 | Ammonia (liquid) by electrolysis technology | PJ | PJa | DAYNITE | AMM
* | SUPCOAH21N | Coal Gasification Large Central | PJ | PJa | DAYNITE
* | SUPCOAH22N | Coal Gasification Medium Central | PJ | PJa | DAYNITE
* | SUPSTRH2G3N | Biomass Gasification Small Decentral | PJ | PJa | DAYNITE
* | SUPSTRH22N | Biomass Gasification Medium Central | PJ | PJa | DAYNITE
* | SUPKVPR01 | Kvaerner Process NGA | PJ | PJa | DAYNITE
* | SUPNGAH21N | Steam Reforming NGA Large Central | PJ | PJa | DAYNITE
* | SUPNGAH23N | Steam Reforming NGA Small Central | PJ | PJa | DAYNITE
* | SUPNGAH2G2N | Steam Reforming NGA Medium Decentral | PJ | PJa | DAYNITE
* | SUPNGAH2G3N | Steam Reforming NGA Small Decentral | PJ | PJa | DAYNITE
* | SUPSTRH21N | Steam Reforming Biomass HighP Central | PJ | PJa | DAYNITE
* | SUPSTRH22N | Steam Reforming Biomass LowP Central | PJ | PJa | DAYNITE
* | SUPGSBH2G2N | Steam Reforming Ethanol Decentral | PJ | PJa | DAYNITE
* | SUPELCH21N | Alkaline Electrolyzer Large | PJ | PJa | DAYNITE
* | SUPELCH22N | Alkaline Electrolyzer Medium | PJ | PJa | DAYNITE
* | SUPELCH2G3N | Alkaline Electrolyzer Small | PJ | PJa | DAYNITE
| SUPPEMH2C1N | PEM Electrolyzer Cell Centralized | PJ | MW | DAYNITE | H2GC
* | *="SUP"&LEFT(C53,3)&LEFT(E53,3)&"1N" | PEM Electrolyzer Cell Decentralized | PJ | MW | DAYNITE | H2GD
| SUPSolH2C1N | Solid Oxide Electrolyzer Cell (stream) Centralized | PJ | MW | DAYNITE | H2GC
| SUPSolH2D1N | Solid Oxide Electrolyzer Cell (stream) Decentralized | PJ | MW | DAYNITE | H2GD
| SUPAlkH2C1N | Alkaline electrolyzer Centralized | PJ | MW | DAYNITE | H2GC
| SUPAlkH2D1N | Alkaline electrolyzer Decentralized | PJ | MW | DAYNITE | H2GD
| SUPMOECO2C1 | Power to Methanol Central | PJ | MW | DAYNITE | MOE
| SUPKRECO2C1 | Hydrogen to Jet Fuel Central | PJ | MW | DAYNITE | KRE
| SUPKRECO2C2 | Power to Jet Fuel Central | PJ | MW | DAYNITE | KRE
| SUPSNGBGAMC01 | SNG by methanation of biogas Cent | PJ | MW |  | SNE
| SUPSNGBGAMD01 | SNG by methanation of biogas Decent | PJ | MW |  | SNE
| SUPBGAUPD | Biogas upgrading plant | PJ | MW |  | SNG2
| SUPSNGBIO | SNG plant - SNG production from biomass input | PJ | MW |  | SNG2
| SUPBGAMNR1N | Biogas plant - Mono digestion pig slurry | PJ | MW |  | BGA
| SUPBGASTR1N | Biogas plant - Co digestion straw | PJ | MW |  | BGA
| SUPBGAWST1N | Biogas plant - Co digestion biowaste | PJ | MW |  | BGA
| SUPBGAGRS1N | Biogas plant - Co digestion grass | PJ | MW |  | BGA
* | *="SUP"&G42&"BIO1N" | Biogas plant - Pure biomass input | PJ | MW |  | BGA
| DELH2GC | Delivery of H2 to refuelling stations (including gas compression) from centralized prod | PJ | PJa
| DELH2GD | Delivery of H2 to refuelling stations (including gas compression) from decentralized prod | PJ | PJa
IMP | IMPPTLCO2 | "Import technology" - CO2 from air to be used in PTL techs | kt | kta |  | PTLCO2
PRE | SUPNGAH21N | Steam Reforming NGA Large Central | PJ | MW | DAYNITE | H2GC
| SUPNGAH2CC1N | Steam Reforming NGA Large Central With Carbon Capture 55 % CO2 capture | PJ | MW | DAYNITE | H2GC
| SUPNGAH2CC2N | Steam Reforming NGA Large Central With Carbon Capture 1 54 % CO2 capture | PJ | MW | DAYNITE | H2GC
| SUPNGAH2CC3N | Steam Reforming NGA Large Central With Carbon Capture 1 90 % CO2 capture | PJ | MW | DAYNITE | H2GC
Note on G3: Possible TsLvl ANNUAL (Annual level) SEASON (Seasonal level) WEEKLY (Weekly level) DAYNITE (day and night level)
Note on I3: Possible Vintage NO (if empty by default mean NO) YES

## SUP_Skyclean
[8 empty] | 46760.5634 |  | 46.7606
~FI_T
TechName | *TechDesc | Comm-IN | Comm-OUT | Comm-OUT-A | CURR | YEAR | START | INPUT | OUTPUT | LIFE | INVCOST | FIXOM | VAROM | AF | CAP2ACT | ILED | *N. | *Source | *Comm-IN | *Comm-OUT | *Comm-OUT-A | *
* |  | Comm Name In | Comm Name Out | Auxiliary output | Currency unit |  |  | Input value | Output value | Lfetime | Capital cost | FIX O&M |  | Availability factor | Caapcity to Activity unit | Lead Time between investment decision and actual availability of capacity (equal to construction time) | no | Source
* | [7 empty] | PJ/PJ Output | PJ/PJ Output | years | MDKK/MW | MDKK/MW/Year | DKK/GJ | Fraction |  | Construction time
SUPDSBSTRPN1 | Slow pyrolysis of straw for biochar and fuels (diesel) | SUPSTR | DSB2 |  | MKr20 | 2025 | 2025 | 7.0423 |  | 20 | 46.1268 | 2.349 | 168.802 | 0.9 | 0.031536 | 2 |  | https://miljoogklima.dk/nyheder/static/8190808-EA-Energianalyse-SkyClean-pyrolyse-af-halm-og-nedmuldning-af-biokul-som-klimavirkemiddel-feb-2021.pdf | [7 empty] | MWh/MWh Total Input |  |  | MWh/MWh Total Input
|  |  |  | KRB2 |  |  |  |  | 0.5 | [13 empty] | main output | diesel/jet mode | output raw | conv. efficiency | output refined | distribution | efficiency on refined output
|  |  |  | GSB2 |  |  |  |  | 0.3 | [13 empty] | diesel | diesel mode | Olie | 28.4% | diesel | 0.5 | 0.142 | Skyclean | https://miljoogklima.dk/nyheder/static/8190808-EA-Energianalyse-SkyClean-pyrolyse-af-halm-og-nedmuldning-af-biokul-som-klimavirkemiddel-feb-2021.pdf
|  |  |  | CO2SINK |  |  |  |  | 270.0488 | [13 empty] | diesel | diesel mode | Olie | 28.4% | jet | 0.25 | 0.071 | Energibalance |  | Økonomi
|  |  |  | SYN |  |  |  |  | 2.1549
|  | SUPSTR | DSB2 |  | MKr20 | 2030 |  | 7.0423 |  | 20 | 46.1268 | 2.349 | 168.802 | 0.9 | 0.031536 | 2 | [6 empty] | diesel | diesel mode | Olie | 28.4% | benz | 0.15 | 0.0426 | Halm | 100% | Indfyret effekt | 20 | MW (HHV) | ton CO2 pr ton biokul | 2.1333 | s. 7 i rapport |  | 21 | mkr/år
|  |  |  | KRB2 |  |  |  |  | 0.5 | [13 empty] | diesel | diesel mode | Gas | 30.6% | biogas | 1 | 0.306 | Biokul | 41.1% | Kapacitet ind | 4.4 | tons halmpiller/time | tons biokul pr TJ olie | 63.2927 | s. 11 tbl 2 |  | 35200 | tons halm pr år
|  |  |  | GSB2 |  |  |  |  | 0.3 | [13 empty] | diesel | diesel mode | Biokul | 41.1% | biokul | 1 | 0.411 | Olie | 28.4% | CAPEX anlæg 1 | 131 | Mkr | ktons co2 pr PJ diesel/jet | 270.0488 |  |  | 10380 | tons biokul pr år
|  |  |  | CO2SINK |  |  |  |  | 270.0488 | [13 empty] | diesel | diesel mode | Olie | 28.4% | diesel | 0.5 | 0.142 | Gas | 30.6% | CAPEX anlæg 5 | 112 | Mkr
|  |  |  | SYN |  |  |  |  | 2.1549 | [13 empty] | diesel | diesel mode | Olie | 28.4% | jet | 0.25 | 0.071 |  |  | CAPEX anlæg 1 | 6.55 | Mkr/MW indfyret |  |  |  | Fast/variabel - umiddelbart | post | D&V |  | D&V
SUPKRBSTRPN1 | Slow pyrolysis of straw for biochar and fuels (jet) | SUPSTR | KRB2 |  | MKr20 | 2025 | 2025 | 7.0423 |  | 20 | 46.1268 | 2.349 | 168.802 | 0.9 | 0.031536 | 2 |  | https://miljoogklima.dk/nyheder/static/8190808-EA-Energianalyse-SkyClean-pyrolyse-af-halm-og-nedmuldning-af-biokul-som-klimavirkemiddel-feb-2021.pdf |  |  |  |  | diesel | diesel mode | Olie | 28.4% | benz | 0.15 | 0.0426 |  |  | CAPEX anlæg 5 | 5.6 | Mkr/MW indfyret |  |  |  | variabel | D&V | 185 | kr/t halm | 6512000 | kr/år
|  |  |  | DSB2 |  |  |  |  | 0.5 | [13 empty] | diesel | diesel mode | Gas | 30.6% | biogas | 1 | 0.306 |  |  | CAPEX anlæg 1 | 46.1268 | Mkr/MW diesel/jet |  |  |  | fast | Bemanding | 95 | kr/t halm | 3344000 | kr/år
|  |  |  | GSB2 |  |  |  |  | 0.5 | [13 empty] | diesel | diesel mode | Biokul | 41.1% | biokul | 1 | 0.411 |  |  | CAPEX anlæg 5 | 39.4366 | Mkr/MW diesel/jet |  |  |  | variabel | Oplagring | 18 | kr/t koks | 186840 | kr/år
|  |  |  | CO2SINK |  |  |  |  | 270.0488 | [13 empty] | jet | jet mode | Olie | 28.4% | jet | 0.5 | 0.142 |  |  | OPEX | 584 | kr/ton halm |  |  |  | variabel | Transport | 30 | kr/t koks | 311400 | kr/år
|  |  |  | SYN |  |  |  |  | 2.1549 | [13 empty] | jet | jet mode | Olie | 28.4% | diesel | 0.25 | 0.071 | [8 empty] | variabel | Udbringning på mark | 24 | kr/t koks | 249120 | kr/år
|  | SUPSTR | KRB2 |  | MKr20 | 2030 |  | 7.0423 |  | 20 | 46.1268 | 2.349 | 168.802 | 0.9 | 0.031536 | 2 | [6 empty] | jet | jet mode | Olie | 28.4% | benz | 0.25 | 0.071 | [8 empty] | variabel | prod.afhængige omk | 154 | kr/t halm | 5420800 | kr/år
|  |  |  | DSB2 |  |  |  |  | 0.5 | [13 empty] | jet | jet mode | Gas | 30.6% | biogas | 1 | 0.306 |  | Shell distribution - %wt - table 3 p. 87-88 in technology catalogue for re fuels | [6 empty] | fast | Bemanding | 95 | kr/t halm | 3344000 | kr/år
|  |  |  | GSB2 |  |  |  |  | 0.5 | [13 empty] | jet | jet mode | Biokul | 41.1% | biokul | 1 | 0.411 |  |  | diesel mode | jet mode |  |  |  |  | variabel | kapacitetsomk | 33 | kr/t halm | 1161600 | kr/år | I rapporten er denne sat til kr/t koks. Summen af D&V omkostninger går dog ikke op, og det lyder mærkeligt, da omkostningen er på halmpilleanlæg. Derfor antager jeg at det er pr t/halm i stedet.
|  |  |  | CO2SINK |  |  |  |  | 270.0488 | [13 empty] | jet | jet mode | Olie | 28.4% | jet | 0.5 | 0.142 | benz | naptha | 0.15 | 0.25 | [5 empty] | Sum |  |  | 20529760 | kr/år
|  |  |  | SYN |  |  |  |  | 2.1549 | [13 empty] | jet | jet mode | Olie | 28.4% | diesel | 0.25 | 0.071 | jet | jet fuel | 0.25 | 0.5 | [5 empty] | Sum, fast |  |  | 6688000 | kr/år
[23 empty] | jet | jet mode | Olie | 28.4% | benz | 0.25 | 0.071 | diesel | gas oil | 0.5 | 0.25 | [5 empty] | Sum, variabel |  |  | 13841760 | kr/år
[23 empty] | jet | jet mode | Gas | 30.6% | biogas | 1 | 0.306 |  | Antager at pyrolyseolien kan viderebearbejdes til samme produkter og med samme ratio som for Fischer Tropsch olie | [7 empty] | fast d&v pr effekt primær produkt |  |  | 2.349 | Mkr/MW_primær/y |  | fix C pr year / (164 TJ_olie pr y * 10^6 MJ/TJ / seconds/year * main_output/output) / 10^6 kr/Mkr
[23 empty] | jet | jet mode | Biokul | 41.1% | biokul | 1 | 0.411 |  | Antager at anlæg 1 ligger i 2025 og anlæg 5 i 2030 | [7 empty] | variabel d&v pr energi primær produkt |  |  | 168.802 | kr/GJ_primær
~FI_Process
Sets | TechName | TechDesc | Tact | Tcap | Tslvl | PrimaryCG | Vintage
\I: Process Set Membership | Technology Name | Technology Description | Activity Unit | Capacity Unit | Timeslice Operational Level | Operational Commodity Group | Vintage Tracking
PRE | SUPDSBSTRPN1 | Slow pyrolysis of straw for biochar and fuels (diesel) | PJ | MW | DAYNITE | DSB2
| SUPKRBSTRPN1 | Slow pyrolysis of straw for biochar and fuels (jet) | PJ | MW | DAYNITE | KRB2
Diesel fra Brint+CO2
Diesel fra SNG+CO2
Diesel fra Biomasse+Brint
Diesel fra Biomasse (forgasning+FT)
Jetfuel fra Brint+CO2
Jetfuel fra SNG+CO2
Jetfuel fra Biomasse+Brint
Jetfuel fra Biomasse (forgasning+FT)
Note on S5: Rikke Næraa: All numbers are changed to a integer the value is shown in a comment box
Note on H30: Possible TsLvl ANNUAL (Annual level) SEASON (Seasonal level) WEEKLY (Weekly level) DAYNITE (day and night level)
Note on J30: Possible Vintage NO (if empty by default mean NO) YES

## Other CO2 sources
[12 empty] | EUR to DKK | 7.45
~FI_T
| TechName | TechDesc | Comm-IN | Comm-IN-A | Comm-OUT | Year | CURR | START | Input | EFF | AFA | Life | CAP2ACT | INVCOST | FIXOM | VAROM | ILED | *Source
| \I:Technology Name | Technology Description | Input Commodity | Auxiliary Input Commodity | Output Commodity |  |  |  | Fuel input level | Technical Efficiency | Annual Availability Factor | Lifetime of Process | Capacity to Activity Factor | Investment Cost | Fixed O&M Cost | Variable O&M Cost | Construction time |  | 180962.7217 | 21715526.6015
| \I: Units | [7 empty] | PJ/ktonCO2 | ktCO2/kt Input |  | years | ktCO2/(ktCO2/year) | Mkr/(ktCO2/year) | Mkr /(ktCO2/year)/year | Mkr /ktCO2/year | Years
| SUPCCUBGA1N | CCU of CO2 in Biogas Upgrading plants | BGACO2 |  | CCXCO2 | 2020 | MKr15 | 2020 |  | 0.9 | 0.95 | 30 | 1 |  |  | 0.1341 | 2 | Cost of CCU technologies from Biogas upgrading power plants,Source: Table 4 in Brynolf et al: Electrofuels for the transport sector: A review of production costs
|  |  | BGACO2 |  | CCXCO2 | 2030 | MKr15 | [8 empty] | 0.11175 | 2
Dummy CO2 for combined DAC and fuel production plants
~FI_T
| TechName | Comm-OUT | Comm-IN | Year | CURR | COST | COST~0
| * |  | Comm Name In |  | Currency unit
| * |  |  |  |  | Mkr /kt
| IMPPTLCO2 | PTLCO2 |  | 2015 | MKr15 | 1 | 5
Source: Comparative assessment of CO2 capture technologies for carbon-intensive industrial processes
[10 empty] | Steam | Elec
[9 empty] | 2030 | 3.7 | 0.73 | GJ/ton CO2 captured
[9 empty] | 2050 | 2.7 | 0.54 | GJ/ton CO2 captured
[10 empty] | 0.9 |  | Efficiency electric boiler
[9 empty] | 2030 |  | 0.0048411 | PJ elc/ ktCO2
[9 empty] | 2050 |  | 0.00354
| Source: Renewables in Transport 2050 | [14 empty] | 0.5215
Capacity |  | 8.76 | [6 empty] | GJ/tonne | 3.86 | [5 empty] | 0.2235
CAPEX | tonCO2/year | 1095 | 17520 | 175200 |  |  |  |  | GJ/ktonne | 3860
| €/ton·year | 1518.2648 | 867.5799 | 520.5479 |  |  |  |  | PJ/ktonne | 0.00386
|  |  |  | Source: Fasihi et al: Techno-economic assessment of CO2 direct air capture plants | [8 empty] | PJ heat/ktCO2 captured | 7 | 6.6667 | 6.335 | 6.0549
LT DAC
[14 empty] | unit | 2020 | 2030 | 2040 | 2050
[13 empty] | CAPEX | M€/ktCO2·a | 0.73 | 0.338 | 0.237 | 0.199
[13 empty] | OPEX | M€/(ktCO2/a)/a | 0.0292 | 0.01352 | 0.00948 | 0.00796
[13 empty] | Electricity input | kWh/tCO2 | 250 | 225 | 203 | 182
[14 empty] | PJ/ktCO2 | 0.0009 | 0.00081 | 0.0007308 | 0.0006552
[13 empty] | Heat input | kWh/tCO2 | 1750 | 1500 | 1286 | 1102
[14 empty] | PJ/ktCO2 | 0.0063 | 0.0054 | 0.0046296 | 0.0039672
[14 empty] | PJ heat/PJ elec | 7 | 6.6667 | 6.335 | 6.0549
HT DAC
[14 empty] | unit | 2020 | 2030 | 2040 | 2050
[13 empty] | CAPEX | M€/ktCO2·a | 0.815 | 0.378 | 0.265 | 0.222
[13 empty] | OPEX | M€/(ktCO2/a)/a | 0.030155 | 0.013986 | 0.009805 | 0.008214
[13 empty] | Electricity input | kWh/tCO2 | 1535 | 1458 | 1385 | 1316
[14 empty] | PJ/ktCO2 | 0.005526 | 0.0052488 | 0.004986 | 0.0047376
[14 empty] | 0.73 | 0.0292
[14 empty] | 0.338 | 0.01352
[14 empty] | 0.237 | 0.00948
[14 empty] | 0.199 | 0.00796
[14 empty] | 0.815 | 0.030155
[14 empty] | 0.378 | 0.013986
[14 empty] | 0.265 | 0.009805
[14 empty] | 0.222 | 0.008214

## SUP_PtL_Methanol_Route
[10 empty] | EUR to DKK | 7.45
~FI_T
TechName | TechDesc | Comm-IN | Comm-IN-A | Comm-OUT | Comm-OUT-A | Year | Start | CURR | EFF | Input | Output | AFA | Life | Share-O~LO | Share-O~LO~0 | Share-O~UP | Share-O~UP~0 | CAP2ACT | INVCOST | FIXOM | VAROM | ILED | *Source
\I:Technology Name | Technology Description | Input Commodity | Auxiliary Input Commodity | Output Commodity | Auxiliary Output Commodity |  |  |  | Efficiency | Fuel input level | Fuel Output level | Annual Availability Factor | Lifetime of Process |  |  |  |  | Capacity to Activity Factor | Investment Cost | Fixed O&M Cost | Variable O&M Cost | Construction time
\I: Units | [8 empty] | PJ out PtL/PJ in | kt CO2/PJ PtL | PJ heat/PJ PtL |  | years |  |  |  |  | PJ/MW | Mkr/MW PtL | Mkr/MW/year | Mkr /PJ | Years
SUPPTXPTLL1N | PtL Methanol route (Low temp electrolysis) - DAC | SUPELC |  |  |  | 2015 | 2025 | MKr15 | 0.34 |  |  | 0.9 | 20 |  |  |  |  | 0.031536 | 40.6621 | 1.2199 | 0 | 2 | FVV's Kraftstoffstudie II: Renewables in Transport 2050
|  |  |  | KRE | [9 empty] | 0 | 5 | 0.405 | 5
|  |  |  | DSE | [9 empty] | 0 | 5 | 0.405 | 5
|  |  |  | GSE | [9 empty] | 0.1 | 5 | 0.88 | 5
[5 empty] | HETC | [5 empty] | 0.33565 | [11 empty] | Note: the value of the auxiliary heat production comes from the Diagram of Faishi et al. Since methanol synthesis works at similar temperatures than FT synthesis
|  |  | PTLCO2 | [6 empty] | 76.7939
| PtL Methanol route (Low temp electrolysis) - DAC | SUPELC |  |  |  | 2020 |  | MKr15 | 0.37 |  |  | 0.9 | 25 |  |  |  |  | 0.031536 | 33.227 | 0.99681 | 0 | 2
|  |  |  | KRE | [9 empty] | 0 | 5 | 0.405 | 5
|  |  |  | DSE | [9 empty] | 0 | 5 | 0.405 | 5
|  |  |  | GSE | [9 empty] | 0.1 | 5 | 0.88 | 5
[5 empty] | HETC | [5 empty] | 0.33565
|  |  | PTLCO2 | [6 empty] | 76.5432
| PtL Methanol route (Low temp electrolysis) - DAC | SUPELC |  |  |  | 2030 |  | MKr15 | 0.38 |  |  | 0.95 | 25 |  |  |  |  | 0.031536 | 20.562 | 0.61686 | 0 | 2
|  |  |  | KRE | [9 empty] | 0 | 5 | 0.405 | 5
|  |  |  | DSE | [9 empty] | 0 | 5 | 0.405 | 5
|  |  |  | GSE | [9 empty] | 0.1 | 5 | 0.88 | 5
[5 empty] | HETC | [5 empty] | 0.33565
|  |  | PTLCO2 | [6 empty] | 76.4088
| PtL Methanol route (Low temp electrolysis) - DAC | SUPELC |  |  |  | 2040 |  | MKr15 | 0.4 |  |  | 0.95 | 25 |  |  |  |  | 0.031536 | 18.4164 | 0.55249 | 0 | 2
|  |  |  | KRE | [9 empty] | 0 | 5 | 0.405 | 5
|  |  |  | DSE | [9 empty] | 0 | 5 | 0.405 | 5
|  |  |  | GSE | [9 empty] | 0.1 | 5 | 0.88 | 5
[5 empty] | HETC | [5 empty] | 0.33565
|  |  | PTLCO2 | [6 empty] | 76.4526
| PtL Methanol route (Low temp electrolysis) - DAC | SUPELC |  |  |  | 2050 |  | MKr15 | 0.4 |  |  | 0.95 | 25 |  |  |  |  | 0.031536 | 18.1333 | 0.544 | 0 | 2
|  |  |  | KRE | [9 empty] | 0 | 5 | 0.405 | 5
|  |  |  | DSE | [9 empty] | 0 | 5 | 0.405 | 5
|  |  |  | GSE | [9 empty] | 0.1 | 5 | 0.88 | 5
[5 empty] | HETC | [5 empty] | 0.33565
|  |  | PTLCO2 | [6 empty] | 77.0609
SUPPTXPTLH1N | PtL Methanol route (High temp electrolysis) - DAC | SUPELC |  |  |  | 2015 | 2025 | MKr15 | 0.44 |  |  | 0.9 | 10 |  |  |  |  | 0.031536 | 41.057 | 1.2317 | 0 | 2 | FVV's Kraftstoffstudie II: Renewables in Transport 2050
|  |  |  | KRE | [9 empty] | 0 | 5 | 0.405 | 5
|  |  |  | DSE | [9 empty] | 0 | 5 | 0.405 | 5
|  |  |  | GSE | [9 empty] | 0.1 | 5 | 0.88 | 5
|  |  | PTLCO2 | [6 empty] | 76.6908
| PtL Methanol route (High temp electrolysis) - DAC | SUPELC |  |  |  | 2020 |  | MKr15 | 0.44 |  |  | 0.9 | 10 |  |  |  |  | 0.031536 | 26.008 | 0.78024 | 0 | 2
|  |  |  | KRE | [9 empty] | 0 | 5 | 0.405 | 5
|  |  |  | DSE | [9 empty] | 0 | 5 | 0.405 | 5
|  |  |  | GSE | [9 empty] | 0.1 | 5 | 0.88 | 5
|  |  | PTLCO2 | [6 empty] | 76.4355
| PtL Methanol route (High temp electrolysis) - DAC | SUPELC |  |  |  | 2030 |  | MKr15 | 0.45 |  |  | 0.95 | 15 |  |  |  |  | 0.031536 | 18.8038 | 0.56411 | 0 | 2
|  |  |  | KRE | [9 empty] | 0 | 5 | 0.405 | 5
|  |  |  | DSE | [9 empty] | 0 | 5 | 0.405 | 5
|  |  |  | GSE | [9 empty] | 0.1 | 5 | 0.88 | 5
|  |  | PTLCO2 | [6 empty] | 76.6284
| PtL Methanol route (High temp electrolysis) - DAC | SUPELC |  |  |  | 2040 |  | MKr15 | 0.45 |  |  | 0.95 | 15 |  |  |  |  | 0.031536 | 17.1871 | 0.51561 | 0 | 2
|  |  |  | KRE | [9 empty] | 0 | 5 | 0.405 | 5
|  |  |  | DSE | [9 empty] | 0 | 5 | 0.405 | 5
|  |  |  | GSE | [9 empty] | 0.1 | 5 | 0.88 | 5
|  |  | PTLCO2 | [6 empty] | 76.6871
| PtL Methanol route (High temp electrolysis) - DAC | SUPELC |  |  |  | 2050 |  | MKr15 | 0.45 |  |  | 0.95 | 15 |  |  |  |  | 0.031536 | 16.9413 | 0.50824 | 0 | 2
|  |  |  | KRE | [9 empty] | 0 | 5 | 0.405 | 5
|  |  |  | DSE | [9 empty] | 0 | 5 | 0.405 | 5
|  |  |  | GSE | [9 empty] | 0.1 | 5 | 0.88 | 5
|  |  | PTLCO2 | [6 empty] | 76.4114
SUPPTXCCXl1N | PtL Methanol route (low temp electrolysis) - conc CO2 source | SUPELC |  |  |  | 2015 | 2025 | MKr15 | 0.44 |  |  | 0.9 | 20 |  |  |  |  | 0.031536 | 33.525 | 1.0057 | 0 | 2 | Schmidt et al: Power-to-Liquids: Potentials and Perspectives for the ­ Future Supply of Renewable Aviation
|  |  |  | KRE | [9 empty] | 0 | 5 | 0.405 | 5 | [5 empty] | Note: added 12% at the efficiency upon the efficiencies of FFV's publication, according to the reference Schmidt et al |  |  | 10%
|  |  |  | DSE | [9 empty] | 0 | 5 | 0.405 | 5
|  |  |  | GSE | [9 empty] | 0.1 | 5 | 0.88 | 5
[5 empty] | HETC | [5 empty] | 0.33565 | [11 empty] | Note: the value of the auxiliary heat production comes from the Diagram of Faishi et al. Since methanol synthesis works at similar temperatures than FT synthesis
|  |  | CCXCO2 | [6 empty] | 76.7939
| PtL Methanol route (low temp electrolysis) - conc CO2 source | SUPELC |  |  |  | 2020 |  | MKr15 | 0.47 |  |  | 0.9 | 25 |  |  |  |  | 0.031536 | 26.075 | 0.78225 | 0 | 2
|  |  |  | KRE | [9 empty] | 0 | 5 | 0.405 | 5
|  |  |  | DSE | [9 empty] | 0 | 5 | 0.405 | 5
|  |  |  | GSE | [9 empty] | 0.1 | 5 | 0.88 | 5
[5 empty] | HETC | [5 empty] | 0.33565
|  |  | CCXCO2 | [6 empty] | 76.5432
| PtL Methanol route (low temp electrolysis) - conc CO2 source | SUPELC |  |  |  | 2030 |  | MKr15 | 0.48 |  |  | 0.95 | 25 |  |  |  |  | 0.031536 | 12.8885 | 0.38666 | 0 | 2
|  |  |  | KRE | [9 empty] | 0 | 5 | 0.405 | 5
|  |  |  | DSE | [9 empty] | 0 | 5 | 0.405 | 5
|  |  |  | GSE | [9 empty] | 0.1 | 5 | 0.88 | 5
[5 empty] | HETC | [5 empty] | 0.33565
|  |  | CCXCO2 | [6 empty] | 76.4088
| PtL Methanol route (low temp electrolysis) - conc CO2 source | SUPELC |  |  |  | 2040 |  | MKr15 | 0.5 |  |  | 0.95 | 25 |  |  |  |  | 0.031536 | 10.8025 | 0.32408 | 0 | 2
|  |  |  | KRE | [9 empty] | 0 | 5 | 0.405 | 5
|  |  |  | DSE | [9 empty] | 0 | 5 | 0.405 | 5
|  |  |  | GSE | [9 empty] | 0.1 | 5 | 0.88 | 5
[5 empty] | HETC | [5 empty] | 0.33565
|  |  | CCXCO2 | [6 empty] | 76.4526
| PtL Methanol route (low temp electrolysis) - conc CO2 source | SUPELC |  |  |  | 2050 |  | MKr15 | 0.5 |  |  | 0.95 | 25 |  |  |  |  | 0.031536 | 10.5045 | 0.31513 | 0 | 2
|  |  |  | KRE | [9 empty] | 0 | 5 | 0.405 | 5
|  |  |  | DSE | [9 empty] | 0 | 5 | 0.405 | 5
|  |  |  | GSE | [9 empty] | 0.1 | 5 | 0.88 | 5
[5 empty] | HETC | [5 empty] | 0.33565
|  |  | CCXCO2 | [6 empty] | 77.0609
SUPPTXCCXh1N | PtL Methanol route (high temp electrolysis) - conc CO2 source | SUPELC |  |  |  | 2015 | 2025 | MKr15 | 0.57 |  |  | 0.9 | 10 |  |  |  |  | 0.031536 | 32.6654 | 0.97996 | 0 | 2 | Schmidt et al: Power-to-Liquids: Potentials and Perspectives for the ­ Future Supply of Renewable Aviation
|  |  |  | KRE | [9 empty] | 0 | 5 | 0.405 | 5 | [5 empty] | Note: added 16% at the efficiency upon the efficiencies of FFV's publication, according to the reference Schmidt et al |  |  | 13%
|  |  |  | DSE | [9 empty] | 0 | 5 | 0.405 | 5
|  |  |  | GSE | [9 empty] | 0.1 | 5 | 0.88 | 5
|  |  | CCXCO2 | [6 empty] | 76.6908
| PtL Methanol route (high temp electrolysis) - conc CO2 source | SUPELC |  |  |  | 2020 |  | MKr15 | 0.57 |  |  | 0.9 | 10 |  |  |  |  | 0.031536 | 17.1923 | 0.51577 | 0 | 2
|  |  |  | KRE | [9 empty] | 0 | 5 | 0.405 | 5
|  |  |  | DSE | [9 empty] | 0 | 5 | 0.405 | 5
|  |  |  | GSE | [9 empty] | 0.1 | 5 | 0.88 | 5
|  |  | CCXCO2 | [6 empty] | 76.4355
| PtL Methanol route (high temp electrolysis) - conc CO2 source | SUPELC |  |  |  | 2030 |  | MKr15 | 0.58 |  |  | 0.95 | 15 |  |  |  |  | 0.031536 | 11.0604 | 0.33181 | 0 | 2
|  |  |  | KRE | [9 empty] | 0 | 5 | 0.405 | 5
|  |  |  | DSE | [9 empty] | 0 | 5 | 0.405 | 5
|  |  |  | GSE | [9 empty] | 0.1 | 5 | 0.88 | 5
|  |  | CCXCO2 | S | [5 empty] | 76.6284
| PtL Methanol route (high temp electrolysis) - conc CO2 source | SUPELC |  |  |  | 2040 |  | MKr15 | 0.58 |  |  | 0.95 | 15 |  |  |  |  | 0.031536 | 9.4558 | 0.28367 | 0 | 2
|  |  |  | KRE | [9 empty] | 0 | 5 | 0.405 | 5
|  |  |  | DSE | [9 empty] | 0 | 5 | 0.405 | 5
|  |  |  | GSE | [9 empty] | 0.1 | 5 | 0.88 | 5
|  |  | CCXCO2 | [6 empty] | 76.6871
| PtL Methanol route (high temp electrolysis) - conc CO2 source | SUPELC |  |  |  | 2050 |  | MKr15 | 0.58 |  |  | 0.95 | 15 |  |  |  |  | 0.031536 | 9.2265 | 0.2768 | 0 | 2
|  |  |  | KRE | [9 empty] | 0 | 5 | 0.405 | 5
|  |  |  | DSE | [9 empty] | 0 | 5 | 0.405 | 5
|  |  |  | GSE | [9 empty] | 0.1 | 5 | 0.88 | 5
|  |  | CCXCO2 | [6 empty] | 76.4114
SUPMOBGSE1N | Methanol to gasoline | SUPMOB |  | GSE |  | 2020 | 2025 | MKr14 | 0.8 |  |  |  | 15 |  |  |  |  | 0.031536 | 4.2791 | 0.21396 | 0.12837 | 1 | Source: Techno-economic and uncertainty analysis of Biomass to Liquid (BTL) systems for transport fuel production
[23 empty] | Output Capacity (MW of PtL) | 174.1 | 199.5
[23 empty] | CAPEX in M€2014 | 100 | 90
[13 empty] | Source: FVV's Kraftstoffstudie II: Renewables in Transport 2050 | [9 empty] | M€2014/MW | 0.57438 | 0.45113
| Fuel costs FVV | 147 | 133 | 95 | 83 | 78
|  | 550 | 479 | 340 | 299 | 281
| Thereof CO2 costs | 128 | 124 | 96 | 90 | 86
|  | 463 | 450 | 349 | 327 | 310
| tonCO2/MWh PtL | 0.27646 | 0.27556 | 0.27507 | 0.27523 | 0.27742
| tonCO2/GJ PtL | 0.076794 | 0.076543 | 0.076409 | 0.076453 | 0.077061
| ktCO2/PJ | 76.7939 | 76.5432 | 76.4088 | 76.4526 | 77.0609
Source: Techno-economic and uncertainty analysis of Biomass to Liquid (BTL) systems for transport fuel production
| Fuel costs FVV | 147 | 133 | 95 | 83 | 78 |  |  |  | Just the synthesis (77% efficiency from this energy balance). If we account for carbon capture and electrolysis and syngas conversion it drops until 54%
|  | 550 | 479 | 340 | 299 | 281
| Thereof CO2 costs | 127 | 123 | 96 | 90 | 85
|  | 460 | 447 | 348 | 326 | 309
| tonCO2/MWh PtL | 0.27609 | 0.27517 | 0.27586 | 0.27607 | 0.27508
| tonCO2/GJ PtL | 0.076691 | 0.076435 | 0.076628 | 0.076687 | 0.076411
| ktCO2/PJ | 76.6908 | 76.4355 | 76.6284 | 76.6871 | 76.4114
Source: Schmidt et al: Power-to-Liquids: Potentials and Perspectives for the ­ Future Supply of Renewable Aviation
|  | CO2 supply CAPEX | 14 |  | 70
| 25% | CAPEX reduction (just 25% of orginal cost) | 10.5 |  | 52.5
|  | Total CAPEX | 51 | 42 | 139 | 125 | 123
|  | Reducted CAPEX with CO2 concetrated source supply | 40.5 | 31.5 | 86.5 | 72.5 | 70.5
|  | PtL capacity | 9 | 9 | 50 | 50 | 50 |  |  | Don't be scared if sources are very limited to supply all transport demand. Just focus on domestic aviation, shipping and heavy trucks share.
|  | New specific CAPEX | 4.5 | 3.5 | 1.73 | 1.45 | 1.41
|  | CO2 supply CAPEX | 20 |  | 90
|  | CAPEX reduction (just 25% of orginal cost) | 15 |  | 67.5
|  | Total CAPEX | 72 | 45 | 164 | 150 | 148
|  | Reducted CAPEX with CO2 concetrated source supply | 57 | 30 | 96.5 | 82.5 | 80.5
|  | PtL capacity | 13 | 13 | 65 | 65 | 65
|  | New specific CAPEX | 4.3846 | 2.3077 | 1.4846 | 1.2692 | 1.2385
Note on E4: Comm-IN-A indicates an auxillary input, thus not consider with respect the efficiency

## SUP_Methanol by ETL
Methanol by ETL technology | [7 empty] | EUR to DKK | 7.45
~FI_T
TechName | *TechDesc | Comm-IN | Comm-OUT | Comm-OUT-A | CURR | Year | START | INPUT | OUTPUT | LIFE | INVCOST | FIXOM | VAROM | AF | CAP2ACT | ILED | *N. | *Source
* |  | Comm Name In | Comm Name Out | Auxiliary output | Currency unit |  |  | Input value | Output value | Lfetime | Capital cost | Fixed O&M | Variable O&M | Availability factor | Capcity to Activity unit | Lead Time between investment decision and actual availability of capacity (equal to construction time) | no | Source | Technology | Power to Methanol
* | [7 empty] | PJ/PJ methanol | PJ/PJ methanol | years | Mkr/MW methanol | Mkr/MW/year | Mkr/PJ methanol | Fraction |  | Construction time |  |  |  | 2015 | 2020 | 2030 | 2040 | 2050 | Uncertainty (2020) |  | Uncertainty (2050) |  | Note | Ref
SUPPTXMOEC1N | Methanol by ETL technology Cent | SUPELC | MOE |  | MKr15 | 2015 | 2025 | 1.7241 |  | 20 | 33.6251 | 0.39229 | 12.9726 | 0.92154 | 0.031536 | 2 |  | Technology data for advanced bioenergy fuels, Danish Energy Agency, FORCE Technology cent Department for Biomass & Waste | [6 empty] | Lower | Upper | Lower | Upper
|  | CCXCO2 | [5 empty] | 68.1592 | [10 empty] | Energy/technical data
|  |  |  | HETC |  |  |  |  | 0.43103 | [9 empty] | Typical total plant size 1,000 t Methanol/year | 5 | 50 | 100 | 125 | 150 | 50% | 150% | 50% | 150% | A, B | 4, 5, 11
| Methanol by ETL technology Cent | SUPELC | MOE |  | MKr15 | 2020 |  | 1.7241 |  | 20 | 33.6251 | 0.39229 | 12.9726 | 0.92154 | 0.031536 | 2 |  |  | Typical total plant size, MW | 3 | 33 | 65 | 83 | 100 | 50% | 150% | 50% | 150% | A, A1, B | 4, 5
|  | CCXCO2 | [5 empty] | 68.1592 | [10 empty] | Inputs
|  |  |  | HETC |  |  |  |  | 0.43103 | [9 empty] | CO2 Consumption, t/t Methanol | 1.37 | 1.37 | 1.37 | 1.37 | 1.37 | 100% | 110% | 100% | 110% |  | 5
| Methanol by ETL technology Cent | SUPELC | MOE |  | MKr15 | 2030 |  | 1.6393 |  | 25 | 22.4167 | 0.39229 | 12.9726 | 0.9615 | 0.031536 | 2
|  | CCXCO2 | [5 empty] | 68.1592
|  |  |  | HETC |  |  |  |  | 0.40984
| Methanol by ETL technology Cent | SUPELC | MOE |  | MKr15 | 2040 |  | 1.5873 |  | 25 | 16.8125 | 0.39229 | 12.9726 | 0.9615 | 0.031536 | 2
|  | CCXCO2 | [5 empty] | 68.1592
|  |  |  | HETC |  |  |  |  | 0.39683 | [9 empty] | Hydrogen Consumption, t/t Methanol | 0.192 | 0.192 | 0.192 | 0.192 | 0.192 | 100% | 110% | 100% | 110% |  | 5
| Methanol by ETL technology Cent | SUPELC | MOE |  | MKr15 | 2050 |  | 1.5385 |  | 25 | 11.2084 | 0.39229 | 12.9726 | 0.9615 | 0.031536 | 2 |  |  | Electricity Consumption, MWh/MWh Total Inputs | 1 | 1 | 1 | 1 | 1 | 90% | 120% | 95% | 110% | C | 2,3
|  | CCXCO2 | [5 empty] | 68.1592 | [10 empty] | Outputs
|  |  |  | HETC |  |  |  |  | 0.38462 | [9 empty] | Methanol Output, MWh/MWh Input | 0.58 | 0.58 | 0.61 | 0.63 | 0.65 | 100% | 133% | 100% | 133% | D | 2,3
SUPPTXMOED1N | Methanol by ETL technology Decent | SUPELC | MOE |  | MKr15 | 2015 | 2025 | 1.7241 |  | 20 | 33.6251 | 0.39229 | 12.9726 | 0.92154 | 0.031536 | 2 |  | Technology data for advanced bioenergy fuels, Danish Energy Agency, FORCE Technology cent Department for Biomass & Waste | District Heating Output, MWh/MWh Total input | 0.25 | 0.25 | 0.25 | 0.25 | 0.25 | 0% | 100% | 0% | 100% | E | 2,3
|  | CCXCO2 | [5 empty] | 68.1592
|  |  |  | HETD |  |  |  |  | 0.43103 | [9 empty] | Forced outage (%) | 4 | 4 | 0 | 0 | 0
| Methanol by ETL technology Decent | SUPELC | MOE |  | MKr15 | 2020 |  | 1.7241 |  | 20 | 33.6251 | 0.39229 | 12.9726 | 0.92154 | 0.031536 | 2 |  |  | Planned outage (weeks per year) | 2 | 2 | 2 | 2 | 2
|  | CCXCO2 | [5 empty] | 68.1592 | [10 empty] | Technical lifetime (years) | 25 | 20 | 20 | 20 | 20
|  |  |  | HETD |  |  |  |  | 0.43103 | [9 empty] | Construction time (years) | 2 | 2 | 2 | 2 | 2
| Methanol by ETL technology Decent | SUPELC | MOE |  | MKr15 | 2030 |  | 1.6393 |  | 25 | 22.4167 | 0.39229 | 12.9726 | 0.9615 | 0.031536 | 2 |  |  | Financial data
|  | CCXCO2 | [5 empty] | 68.1592 | [10 empty] | Specific investment (M€ /MW Methanol) | 4.5134 | 4.5134 | 3.009 | 2.2567 | 1.5045 | 50% | 100% | 80% | 120% | F | 1, 3, 5, 6
|  |  |  | HETD |  |  |  |  | 0.40984 | [9 empty] | - equipment (%) | 75 | 75 | 75 | 75 | 75
| Methanol by ETL technology Decent | SUPELC | MOE |  | MKr15 | 2040 |  | 1.5873 |  | 25 | 16.8125 | 0.39229 | 12.9726 | 0.9615 | 0.031536 | 2 |  |  | -installation (%) | 25 | 25 | 25 | 25 | 25
|  | CCXCO2 | [5 empty] | 68.1592 | [10 empty] | Fixed O&M (M€ /MW Methanol/year) | 0.052657 | 0.052657 | 0.052657 | 0.052657 | 0.052657 | 90% | 110% | 90% | 110% | E, F | 1
|  |  |  | HETD |  |  |  |  | 0.39683 | [9 empty] | Variable O&M (€ /MWh) | 6.2687 | 6.2687 | 6.2687 | 6.2687 | 6.2687 | 90% | 110% | 90% | 110% | E, F | 1
| Methanol by ETL technology Decent | SUPELC | MOE |  | MKr15 | 2050 |  | 1.5385 |  | 25 | 11.2084 | 0.39229 | 12.9726 | 0.9615 | 0.031536 | 2 |  |  | Start up (M€ /1,000 t Methanol) | 0 | 0 | 0 | 0 | 0
|  | CCXCO2 | [5 empty] | 68.1592 | [10 empty] | Technology specific data
|  |  |  | HETD |  |  |  |  | 0.38462 | [9 empty] | Specific energy content (GJ/ton) methanol) | 20.1 | 20.1 | 20.1 | 20.1 | 20.1
[19 empty] | Specific density (kg/l) or (ton/m3) | 0.79 | 0.79 | 0.79 | 0.79 | 0.79
[19 empty] | Specific investment (M€ /1,000 t Methanol) | 3 | 3 | 2 | 1.5 | 1 | 50% | 100% | 80% | 120% | F | 1, 3, 5, 6
[11 empty] | Oxigen price??? Could be sold and lower the LCOE | [7 empty] | - equipment (%) | 75 | 75 | 75 | 75 | 75
[8 empty] | 355.4147 | [10 empty] | -installation (%) | 25 | 25 | 25 | 25 | 25
[10 empty] | GJ/tCH3OH | tCO2 | tCO2/GJ CH3OH |  |  |  | Variable O&M (€ /MWh) | 6.2687 |  | Fixed O&M (M€ /1,000 t Methanol) | 0.035 | 0.035 | 0.035 | 0.035 | 0.035 | 90% | 110% | 90% | 110% | E, F | 1
[8 empty] | 0.65 |  | 20.1 | 1.37 | 0.068159 |  |  |  | €/GJ | 1.7413 |  | Variable O&M (M€ /1,000 t Methanol) | 0.035 | 0.035 | 0.035 | 0.035 | 0.035 | 90% | 110% | 90% | 110% | E, F | 1
[12 empty] | ktCO2/PJ CH3OH |  |  |  | M€/PJ | 1.7413 |  | Start up (M€ /1,000 t Methanol) | 0 | 0 | 0 |  | 0
68.1592

## SUP_Ammonia
[16 empty] | EUR to DKK | 7.45
~FI_T
TechName | TechDesc | Comm-IN-A | Comm-IN | Comm-OUT | Comm-OUT-A | Year | CURR | START | EFF | Input | Output | AFA | Life | CAP2ACT | INVCOST | FIXOM | VAROM | NCAP_ILED | *Source
\I:Technology Name | Technology Description | Auxiliary Input Commodity | Input Commodity | Output Commodity |  |  |  |  | Technical Efficiency | Fuel input level | Fuel Output level | Annual Availability Factor | Lifetime of Process | Capacity to Activity Factor | Investment Cost | Fixed O&M Cost | Variable O&M Cost | Lead Time between investment decision and actual availability of capacity (equal to construction time)
\I: Units | [8 empty] | PJ out/PJ in | PJ/PJ out | PJ/PJ out | Factor | years | PJ/MW | Mkr/(PJ/year) | Mkr/PJa | Mkr/PJ | Years
SUPELCAMM01 | Ammonia (liquid) by electrolysis technology |  | SUPELC | AMM |  | 2023 | MKr15 | 2025 | 0.5898 |  |  | 0.9 | 25 | 1 | 782.0497 | 22.0296 | 0 | 1.5 | Power to Ammonia: Feasibility study for the value chains and business cases to produce CO2-free ammonia suitable for various market applications | [7 empty] | 275.5482 | DKK/GJ
[5 empty] | HETC | [5 empty] | 0.19
|  |  | SUPELC | AMM |  | 2030 | MKr15 |  | 0.5898 |  |  | 0.9 | 25 | 1 | 634.8522 | 19.0255 | 0 | 1.5 | Power to Ammonia: Feasibility study for the value chains and business cases to produce CO2-free ammonia suitable for various market applications | [7 empty] | 263.1217 | DKK/GJ
[5 empty] | HETC | [5 empty] | 0.17667
|  |  | SUPELC | AMM |  | 2040 | MKr15 |  | 0.5898 |  |  | 0.9 | 25 | 1 | 530.824 | 15.524 | 0 | 1.5 | [8 empty] | 252.9611
[5 empty] | HETC | [5 empty] | 0.16333
|  |  | SUPELC | AMM |  | 2050 | MKr15 |  | 0.5898 |  |  | 0.9 | 25 | 1 | 426.7958 | 12.0224 | 0 | 1.5 | [8 empty] | 242.8005 | DKK/GJ
[5 empty] | HETC | [5 empty] | 0.15
Cost of the obtention of N2? It's already included in the ELC input
[7 empty] | Desalinated water cost |  |  | 0.52 | €/m3 | Source: Faishi et al. Techno-economic and uncertainty analysis of Biomass to Liquid (BTL) systems for transport fuel production
[13 empty] | Source: Power to Ammonia: Feasibility study for the value chains and business cases to produce CO2-free ammonia suitable for various market applications | [6 empty] | 2023 | 2030
Source: Techno-economic analysis for the synthesis of liquid and gaseous fuels based on hydrogen production via electrolysis | [18 empty] | Capacity NH3 | 40000 | 40000 | tonnes NH3/year | https://ieaghg.org/exco_docs/2017-03.pdf
[19 empty] | Capacity NH3 (in GJ) | 0.744 | 0.744 | PJ NH3/year
[19 empty] | Economic lifetime (depreciation) | 10 | 10 | years
[19 empty] | CAPEX | 78.1 | 63.4 | MEUR
[19 empty] | Specific CAPEX | 104.9731 | 85.2151 | MEUR/PJ
[19 empty] | OPEX | 2.2 | 1.9 | MEUR/year
[19 empty] | Specific OPEX | 2.957 | 2.5538 | MEUR/(PJ·year)
[19 empty] | Capacity electrolizers | 40 |  | MWe
[19 empty] | Full load hours | 8760 |  | hr
[19 empty] | Electricty consumption per tonne | 8.76 |  | MWhe/tonNH3
[19 empty] | Electricty consumption per tonne | 31.536 |  | GJe/tonNH3
[19 empty] | LHV ammonia (from LHV sheet) | 18.6 |  | GJ/tonn
[19 empty] | PJ elec input/PJ ammonia output | 1.6955
[19 empty] | Variable O&M (just considering water and N2 obtention) |  | 30 | €/ton NH3
[21 empty] | 1.6129 | €/GJ NH3
[21 empty] | 1.6 | M€/PJ
[25 empty] | T/year | MEUR | MEUR/PJ
[24 empty] | 1350 | 492750 | 656.7 | 1332.7245
[24 empty] | 2260 | 824900 | 656.7 | 796.0965
[20 empty] | 2370 | EUR/t |  |  | 2380 | 868700 | 733.9 | 844.8256
[20 empty] | 127.4194 | EUR/GJ
[19 empty] | Ammonia | 95.5645 | DKK/GJ
[19 empty] | Fossil Fuel oil | 55 | DKK/GJ
Note on D5: Comm-IN-A indicates an auxillary input, thus not consider with respect the efficiency
Note on G5: Comm-OUT-A indicates an auxillary output, thus not consider with respect the efficiency

## SUP_H2_Production
[11 empty] | EUR to DKK | 7.45
Fossil H2 Production
[25 empty] | Base case | Case1 | Case2 | Case3
[6 empty] | ~FI_T | [15 empty] | Input | NG to Feedstock | kg/h | 26321 | 26262 | 26231 | 26231
TechName | TechDesc | Comm-IN-A | Comm-IN | Comm-OUT-A | Comm-OUT | CURR | Start | EFF | Input | Output | AFA | Life | CAP2ACT | INVCOST | FIXOM | VAROM | CEH | CHPR | ILED | *Source | *Link |  | NG as fuel | kg/h | 4332 | 5300 | 5597 | 7347
\I:Technology Name | Technology Description | Auxiliary Input Commodity | Input Commodity | Auxiliary Output Commodity | Output Commodity |  |  | Efficiency | Fuel input level | Fuel Output level | Annual Availability Factor | Lifetime of Process | Capacity to Activity Factor | Investment Cost | Fixed O&M Cost | Variable O&M Cost | Ratio of electricity lost to output gained | Output to Power Ratio | Construction time |  |  |  | LHV | MJ/kg | 46.5 | 46.5 | 46.5 | 46.5
\I: Units | [7 empty] | PJ out H2/PJ in | PJ/PJ H2 | PJ/PJ H2 or kt CO2/PJ H2 |  | years |  | Mkr /PJ H2/year | Mkr /PJ H2/year | Mkr /PJ H2/year |  |  | Year |  |  |  | Energy input | MW | 395.9346 | 407.6758 | 411.1117 | 433.7158
SUPNGAH21N | Steam Reforming NGA Large Central |  | SUPNGA |  | H2GC | MKr12 | 2025 | 0.88246 |  |  | 0.9 | 20 | 0.031536 | 0.5698 | 0.019452 | 0.64929 |  |  | 3 | Techno-Economic Evaluation of Deploying CCS in SMR Based Merchant H2 Production with NG as Feedstock and Fuel | https://pdf.sciencedirectassets.com/277910/1-s2.0-S1876610217X00131/1-s2.0-S1876610217317277/main.pdf?X-Amz-Security-Token=IQoJb3JpZ2luX2VjEJD%2F%2F%2F%2F%2F%2F%2F%2F%2F%2FwEaCXVzLWVhc3QtMSJHMEUCIEqV50acNuvN%2BXTOMYUa5ybcbX%2BC2lxKI%2BDACfKMFtKhAiEA48vSJt924h6aYDDIjZiC4j%2BGi0wNlIAAPPBOGJk%2FehgqvQMIif%2F%2F%2F%2F%2F%2F%2F%2F%2F%2FARADGgwwNTkwMDM1NDY4NjUiDNj%2BA7TwsRz6UGE7jyqRA6Jryzk0cHcFQ8gQcNDrrQCLnUAX5Kwg5bGKFQ%2FFSm9FV51nlBhZ3B8D5ggXbyKOVHRT0ZHt%2BK2JdhADQTzHA%2FLrqXcnkO%2BApDWSMABDdQt5dbfJxMyBa3NjekCYFcUlFq%2F1WmZp0Is46hBu9U2GZyDgUGRyJY%2BeaN%2BD%2FGoH81Ydj%2FWIWLPPqicpTJSoQvzCQzUnfmwt38DIHlB3IYSLLyIk7O5GpMl2pztrs9KnYuL3k0e69HRqf3Xjpk74%2BWaALoC8UTXxVUcv0WEX1NhcpsleOC928QTTGo1afVZpBXllzxzf5%2FEt9kfq7SV3cDqKJQuJe%2FqVKO7HGv%2BmSoLjKGh0Kuqb7Jgoebc08b6nEPEkzokVjmXATNLaidDSycAY7%2BhMofYXNti0miWdkOjt18r4bYvNoWVV%2B2ANUX5mU0c4sGK5D5oPj3yvaM5MluMZLFNb7vF7AcPyaujmEmMQj8O83DJkqJnlOy5wybd25yLi8vMhBRsjdBVGkgRBNKp6r1cv6IX5n9HDJim27zQYNUxoMMz6iIEGOusBCgcfpLgnMiRkQ2ATTDo9M%2BHinSgaBpTKQBiV6qU7cUKqszVemsIzPYPP9Lq5N0zTylMqXlJT337dV%2Bd3B1KhUWgzRe%2BxMiNe0Qs92DWT6KqJe3CG0J9Mw%2B0FESyOsxOXZ1sz6h1yv9vHa3Ec5tCBCpfdiZrhAbyu2uEoxzmCTxMw79b53JESGwEUoYfJ0oEM21XOX7d%2BKNFiBJKyMgVOhThE7Dwp5Ds8xUrPWkPuyXFfYggEKmKkva3T5OdLI3kzZSYCo9i5ZMeqn0xu6g5TwXHar%2FQ496hHi26lwHKjNYa5xvg45z11O1NGaA%3D%3D&X-Amz-Algorithm=AWS4-HMAC-SHA256&X-Amz-Date=20210209T084516Z&X-Amz-SignedHeaders=host&X-Amz-Expires=300&X-Amz-Credential=ASIAQ3PHCVTYS6XAQ3J2%2F20210209%2Fus-east-1%2Fs3%2Faws4_request&X-Amz-Signature=0df6cb246482dfe8b99463302724c007d7c600aad93e5fa6256ebb75b4c4c8e8&hash=d74548804f0b043bfa3aa2f2351a3bb9d98be9e4c5fb16c83c7516623a8effbd&host=68042c943591013ac2b2430a89b270f6af2c76d8dfd086a07176afe7c76c2c61&pii=S1876610217317277&tid=spdf-87345629-6a66-450f-b6ba-036061130add&sid=2eddf2848a4c5147159af6174361756e53f0gxrqb&type=client | Output | H2 | kg/h | 8994 | 8994 | 8994 | 8994
|  | SUPNGA,SUPBGA,SUPSNG,SUPH2 |  | ELCC |  | MKr12 |  |  | 0.18651 | 0.033058 | [13 empty] | Nm3/h | 100000 | 100000 | 100000 | 100000
|  |  |  | CCXCO2 |  | MKr12 |  |  |  | 0 | [12 empty] | LHV | MJ/kg | 120.087 | 120.087 | 120.087 | 120.087
SUPNGAH2CC1N | Steam Reforming NGA Large Central With Carbon Capture 55 % CO2 capture |  | SUPNGA |  | H2GC | MKr12 | 2025 | 0.88444 |  |  | 0.9 | 20 | 0.031536 | 0.67263 | 0.02248 | 0.75034 |  |  | 3 | Techno-Economic Evaluation of Deploying CCS in SMR Based Merchant H2 Production with NG as Feedstock and Fuel | https://pdf.sciencedirectassets.com/277910/1-s2.0-S1876610217X00131/1-s2.0-S1876610217317277/main.pdf?X-Amz-Security-Token=IQoJb3JpZ2luX2VjEJD%2F%2F%2F%2F%2F%2F%2F%2F%2F%2FwEaCXVzLWVhc3QtMSJHMEUCIEqV50acNuvN%2BXTOMYUa5ybcbX%2BC2lxKI%2BDACfKMFtKhAiEA48vSJt924h6aYDDIjZiC4j%2BGi0wNlIAAPPBOGJk%2FehgqvQMIif%2F%2F%2F%2F%2F%2F%2F%2F%2F%2FARADGgwwNTkwMDM1NDY4NjUiDNj%2BA7TwsRz6UGE7jyqRA6Jryzk0cHcFQ8gQcNDrrQCLnUAX5Kwg5bGKFQ%2FFSm9FV51nlBhZ3B8D5ggXbyKOVHRT0ZHt%2BK2JdhADQTzHA%2FLrqXcnkO%2BApDWSMABDdQt5dbfJxMyBa3NjekCYFcUlFq%2F1WmZp0Is46hBu9U2GZyDgUGRyJY%2BeaN%2BD%2FGoH81Ydj%2FWIWLPPqicpTJSoQvzCQzUnfmwt38DIHlB3IYSLLyIk7O5GpMl2pztrs9KnYuL3k0e69HRqf3Xjpk74%2BWaALoC8UTXxVUcv0WEX1NhcpsleOC928QTTGo1afVZpBXllzxzf5%2FEt9kfq7SV3cDqKJQuJe%2FqVKO7HGv%2BmSoLjKGh0Kuqb7Jgoebc08b6nEPEkzokVjmXATNLaidDSycAY7%2BhMofYXNti0miWdkOjt18r4bYvNoWVV%2B2ANUX5mU0c4sGK5D5oPj3yvaM5MluMZLFNb7vF7AcPyaujmEmMQj8O83DJkqJnlOy5wybd25yLi8vMhBRsjdBVGkgRBNKp6r1cv6IX5n9HDJim27zQYNUxoMMz6iIEGOusBCgcfpLgnMiRkQ2ATTDo9M%2BHinSgaBpTKQBiV6qU7cUKqszVemsIzPYPP9Lq5N0zTylMqXlJT337dV%2Bd3B1KhUWgzRe%2BxMiNe0Qs92DWT6KqJe3CG0J9Mw%2B0FESyOsxOXZ1sz6h1yv9vHa3Ec5tCBCpfdiZrhAbyu2uEoxzmCTxMw79b53JESGwEUoYfJ0oEM21XOX7d%2BKNFiBJKyMgVOhThE7Dwp5Ds8xUrPWkPuyXFfYggEKmKkva3T5OdLI3kzZSYCo9i5ZMeqn0xu6g5TwXHar%2FQ496hHi26lwHKjNYa5xvg45z11O1NGaA%3D%3D&X-Amz-Algorithm=AWS4-HMAC-SHA256&X-Amz-Date=20210209T084516Z&X-Amz-SignedHeaders=host&X-Amz-Expires=300&X-Amz-Credential=ASIAQ3PHCVTYS6XAQ3J2%2F20210209%2Fus-east-1%2Fs3%2Faws4_request&X-Amz-Signature=0df6cb246482dfe8b99463302724c007d7c600aad93e5fa6256ebb75b4c4c8e8&hash=d74548804f0b043bfa3aa2f2351a3bb9d98be9e4c5fb16c83c7516623a8effbd&host=68042c943591013ac2b2430a89b270f6af2c76d8dfd086a07176afe7c76c2c61&pii=S1876610217317277&tid=spdf-87345629-6a66-450f-b6ba-036061130add&sid=2eddf2848a4c5147159af6174361756e53f0gxrqb&type=client |  | Energy output | MW | 300.0174 | 300.0174 | 300.0174 | 300.0174
|  | SUPNGA,SUPBGA,SUPSNG,SUPH2 |  | ELCC |  | MKr12 |  |  | 0.22818 | 0.004973 | [11 empty] | Efficiency | Feedstock efficiency | % | 0.88246 | 0.88444 | 0.88548 | 0.88548
|  |  |  | CCXCO2 |  | MKr12 |  |  |  | 43.1457 | [12 empty] | Fuel input per H2 | MJ/MJ H2 | 0.18651 | 0.22818 | 0.24097 | 0.31631
SUPNGAH2CC2N | Steam Reforming NGA Large Central With Carbon Capture 1 54 % CO2 capture |  | SUPNGA |  | H2GC | MKr12 | 2025 | 0.88548 |  |  | 0.9 | 20 | 0.031536 | 0.75352 | 0.023838 | 0.79569 |  |  | 3 |  |  |  | Electricity Efficiency | MJ/MJ H2 | 0.033058 | 0.004973 | -0.0035665 | 0.0014199
|  | SUPNGA,SUPBGA,SUPSNG,SUPH2 |  |  |  | MKr12 |  |  | 0.24097 | [12 empty] | Electricity | Gross Electricity consumption | MWe | 11.5 | 6.7 | 6.9 | 11.7
|  | SUPELC |  | CCXCO2 |  | MKr12 |  |  | -0.0035665 | 42.1827 | [12 empty] | Net Electricity export to grid | MWe | 9.918 | 1.492 | -1.07 | 0.426
SUPNGAH2CC3N | Steam Reforming NGA Large Central With Carbon Capture 1 90 % CO2 capture |  | SUPNGA |  | H2GC | MKr12 | 2025 | 0.88548 |  |  | 0.9 | 20 | 0.031536 | 1.0177 | 0.028277 | 0.94384 |  |  | 3 |  |  | Specific consumption | NG to Feedstock | MJ/Nm3 H2 | 12.2393 | 12.2118 | 12.1974 | 12.1974
|  | SUPNGA,SUPBGA,SUPSNG,SUPH2 |  | ELCC |  | MKr12 |  |  | 0.31631 | 0.0014199 | [12 empty] | NG to Fuel | MJ/Nm3 H2 | 2.0144 | 2.4645 | 2.6026 | 3.4164
|  |  |  | CCXCO2 |  | MKr12 |  |  |  | 74.1068 | [12 empty] | Total | MJ/Nm3 H2 | 14.2536 | 14.6763 | 14.8 | 15.6138
[22 empty] | Plant performance | Co2 Emissions | Kg/Nm3 H2 | 0.8091 | 0.3704 | 0.387 | 0.0888
[23 empty] | Co2 capture | Kg/Nm3 H2 |  | 0.466 | 0.4556 | 0.8004
[23 empty] | CO2 capture | Kt CO2 / PJ H2 | 0 | 43.1457 | 42.1827 | 74.1068
[23 empty] | Co2 capture rate | Kg/Nm3 H2 |  | 55.71% | 54.07% | 90.01%
[23 empty] | CO2 avoided (according to base) | Kg/Nm3 H2 |  | 54.22% | 52.17% | 89.02%
[22 empty] | Cost | Investment cost | MEUR | 170.95 | 201.8 | 226.07 | 305.33
[23 empty] | Fixed O&M | MEUR/Year | 5.836 | 6.7443 | 7.1519 | 8.4835
[23 empty] | Variable O&M | MEUR/Year | 0.5194 | 0.5219 | 0.5219 | 0.4901
[23 empty] | Investment Cost | MEUR/MW | 0.5698 | 0.67263 | 0.75352 | 1.0177
[23 empty] | Fixed O&M | MEUR/MW | 0.019452 | 0.02248 | 0.023838 | 0.028277
[23 empty] | Variable O&M | MEUR/PJ | 0.64929 | 0.75034 | 0.79569 | 0.94384
[22 empty] | Other | Avaiability factor | % | 95% | 95% | 95% | 95%
Fossil H2 Old data
FI_T
TechName | TechDesc | Comm-IN-A | Comm-IN | Comm-OUT-A | Comm-OUT | CURR | EFF | Input | Output | AFA | Life | CAP2ACT | INVCOST | FIXOM | VAROM | CEH | CHPR | *Source
\I:Technology Name | Technology Description | Auxiliary Input Commodity | Input Commodity | Auxiliary Output Commodity | Output Commodity |  | Efficiency | Fuel input level | Fuel Output level | Annual Availability Factor | Lifetime of Process | Capacity to Activity Factor | Investment Cost | Fixed O&M Cost | Variable O&M Cost | Ratio of electricity lost to output gained | Output to Power Ratio
\I: Units | [6 empty] | PJ out H2/PJ in | PJ/PJ H2 | PJ/PJ H2 |  | years |  | Mkr /PJ H2/year | Mkr /PJ H2/year | Mkr /PJ H2/year
SUPCOAH2G1N | Coal Gasification Large Central |  | SUPCOA |  | H2GC | MKr12 | 0.56497 |  |  | 0.9 | 20 | 1 | 126.054 | 7.5245 | 1.2665 |  |  | Bolat and Thiel, 2014
|  | SUPELC |  |  |  | MKr12 |  | 0.07
SUPCOAH2G2N | Coal Gasification Medium Central |  | SUPCOA |  | H2GC | MKr12 | 0.57143 |  |  | 0.8 | 20 | 1 | 175.82 | 4.3955 | 1.7135 |  |  | Bolat and Thiel, 2014
|  |  |  | ELCC |  | MKr12 |  |  | 0.08
SUPSTRH2G3N | Biomass Gasification Small Decentral |  | SUPWCH, SUPWPE, SUPSTR |  | H2GD | MKr12 | 0.33333 |  |  | 0.71 | 20 | 1 | 1416.99 | 28.31 | 14.155 |  |  | Bolat and Thiel, 2014
|  | SUPELC |  |  |  | MKr12 |  | 0.2
SUPSTRH2G2N | Biomass Gasification Medium Central |  | SUPWCH, SUPWPE, SUPSTR |  | H2GC | MKr12 | 0.35971 |  |  | 0.9 | 20 | 1 | 718.925 | 35.909 | 7.2265 |  |  | Bolat and Thiel, 2014
|  | SUPELC |  |  |  | MKr12 |  | 0.2
SUPKVPR01 | Kvaerner Process NGA |  | SUPNGA |  | H2GC | MKr12 | 0.57143 |  |  | 0.9 | 20 | 1 | 543.3285 | 21.754 | 5.4385 |  |  | Bolat and Thiel, 2014
|  | SUPELC |  |  |  | MKr12 |  | 0.35
SUPNGAH2G1N | Steam Reforming NGA Large Central |  | SUPNGA |  | H2GC | MKr12 | 0.75758 |  |  | 0.9 | 20 | 1 | 54.832 | 2.682 | 0.596 |  |  | Bolat and Thiel, 2014
|  | SUPELC |  |  |  | MKr12 |  | 0.02
SUPNGAH2G3N | Steam Reforming NGA Small Central |  | SUPNGA |  | H2GD | MKr12 | 0.63291 |  |  | 0.9 | 20 | 1 | 117.71 | 4.47 | 1.1175 |  |  | Bolat and Thiel, 2014
|  | SUPELC |  |  |  | MKr12 |  | 0.03
SUPNGAH2G2N | Steam Reforming NGA Medium Decentral |  | SUPNGA |  | H2GC | MKr12 | 0.73529 |  |  | 0.86 | 20 | 1 | 138.57 | 8.046 | 0.3725 |  |  | Bolat and Thiel, 2014
|  | SUPELC |  |  |  | MKr12 |  | 0.25
SUPNGAH2G3N | Steam Reforming NGA Small Decentral |  | SUPNGA |  | H2GD | MKr12 | 0.55249 |  |  | 0.9 | 20 | 1 | 503.62 | 12.1435 | 4.9915 |  |  | Bolat and Thiel, 2014
|  | SUPELC |  |  |  | MKr12 |  | 0.07
SUPSTRH2G1N | Steam Reforming Biomass HighP Central |  | SUPWCH, SUPWPE, SUPSTR |  | H2GC | MKr12 | 0.53191 |  |  | 0.9 | 20 | 1 | 141.55 | 5.662 | 1.4155 |  |  | Bolat and Thiel, 2014
|  | SUPELC |  |  |  | MKr12 |  | 0.04
SUPSTRH2G2N | Steam Reforming Biomass LowP Central |  | SUPWCH, SUPWPE, SUPSTR |  | H2GC | MKr12 | 0.73529 |  |  | 0.9 | 20 | 1 | 141.55 | 5.662 | 1.4155 |  |  | Bolat and Thiel, 2014
|  | SUPELC |  |  |  | MKr12 |  | 0.04
SUPGSBH2G2N | Steam Reforming Ethanol Decentral |  | SUPGSB |  | H2GD | MKr12 | 0.42194 |  |  | 0.9 | 10 | 1 | 2011.5 | 0 | 151.98 |  |  | Bolat and Thiel, 2014
|  | SUPELC |  |  |  | MKr12 |  | 0.18
SUPELCH2G1N | Alkaline Electrolyzer Large |  | SUPELC |  | H2GC | MKr12 | 0.65789 |  |  | 0.9 | 40 | 1 | 170.605 | 11.324 | 1.192 |  |  | Bolat and Thiel, 2014
SUPELCH2G2N | Alkaline Electrolyzer Medium |  | SUPELC |  | H2GC | MKr12 | 0.6135 |  |  | 0.9 | 20 | 1 | 484.9205 | 24.5105 | 0.447 |  |  | Bolat and Thiel, 2014
SUPELCH2G3N | Alkaline Electrolyzer Small |  | SUPELC |  | H2GD | MKr12 | 0.61728 |  |  | 0.9 | 20 | 1 | 528.95 | 37.25 | 7.45 |  |  | Bolat and Thiel, 2014
Note on D11: Comm-IN-A indicates an auxillary input, thus not consider with respect the efficiency
Note on F11: Comm-OUT-A indicates an auxillary input, thus not consider with respect the efficiency
Note on T11: This attribute is used for Combined Heat and Power Technologies By defautt is defined like fixed share FX. If you want upper or lower add ~UP ~LO
Note on D46: Comm-IN-A indicates an auxillary input, thus not consider with respect the efficiency
Note on F46: Comm-OUT-A indicates an auxillary input, thus not consider with respect the efficiency
Note on S46: This attribute is used for Combined Heat and Power Technologies By defautt is defined like fixed share FX. If you want upper or lower add ~UP ~LO

## SUP_DEA_ELECTRO
Hydrogen Production
~FI_T
TechName | TechDesc | Comm-IN | Comm-OUT | Comm-OUT-A | Year | CURR | START | EFF | Input | Output | AFA | Life | CAP2ACT | INVCOST | FIXOM | VAROM | NCAP_ILED | *Source
\I:Technology Name | Technology Description | Input Commodity | Output Commodity | Auxiliary Output Commodity |  |  |  | Efficiency | Fuel input level | Fuel Output level | Annual Availability Factor | Lifetime of Process | Capacity to Activity Factor | Investment Cost | Fixed O&M Cost | Variable O&M Cost | Lead Time
\I: Units | [7 empty] | PJ out H2/PJ in | PJ/PJ H2 | PJ/PJ H2 |  | years | PJ/MW | Mkr/MW H2 | Mkr/MW H2/year | Mkr /PJ H2 | Years
SUPPEMH2C1N | PEM Electrolyzer Cell Centralized | SUPELC | H2GC |  | 2015 | MKr15 | 2025 | 0.54 |  |  | 0.9 | 15 | 0.031536 | 26.213 | 1.3106 | 0 | 0.5 | Technology Data for Renewable Fuels Feb 2019
|  |  |  | HETC | [5 empty] | 0
|  | SUPELC | H2GC |  | 2020 | MKr15 |  | 0.58 |  |  | 0.95 | 15 | 0.031536 | 14.1293 | 0.70647 | 0
|  |  |  | HETC | [5 empty] | 0
|  | SUPELC | H2GC |  | 2030 | MKr15 |  | 0.62 |  |  | 0.95 | 15 | 0.031536 | 7.2097 | 0.36048 | 0
|  |  |  | HETC | [5 empty] | 0.0744
|  | SUPELC | H2GC |  | 2050 | MKr15 |  | 0.67 |  |  | 0.95 | 15 | 0.031536 | 4.4478 | 0.22239 | 0
|  |  |  | HETC | [5 empty] | 0.05536
*="SUP"&LEFT(C53,3)&LEFT(E53,3)&"1N" | PEM Electrolyzer Cell Decentralized | SUPELC | H2GD |  | 2015 | MKr15 | 2025 | 0.54 |  |  | 0.9 | 15 | 0.031536 | 26.213 | 1.3106 | 0 | 0.5 | Technology Data for Renewable Fuels Feb 2019
* |  |  |  | HETD | [5 empty] | 0
* |  | SUPELC | H2GD |  | 2020 | MKr15 |  | 0.58 |  |  | 0.95 | 15 | 0.031536 | 14.1293 | 0.70647 | 0
* |  |  |  | HETD | [5 empty] | 0
* |  | SUPELC | H2GD |  | 2030 | MKr15 |  | 0.62 |  |  | 0.95 | 15 | 0.031536 | 7.2097 | 0.36048 | 0
* |  |  |  | HETD | [5 empty] | 0.0744
* |  | SUPELC | H2GD |  | 2050 | MKr15 |  | 0.67 |  |  | 0.95 | 15 | 0.031536 | 4.4478 | 0.22239 | 0
* |  |  |  | HETD | [5 empty] | 0.05536
SUPSolH2C1N | Solid Oxide Electrolyzer Cell (stream) Centralized | SUPELC | H2GC |  | 2020 | MKr15 | 2025 |  | 1.1184 |  | 0.95 | 20 | 0.031536 | 21.5658 | 0.64697 | 0 | 0.5 | Technology Data for Renewable Fuels Feb 2019
|  | HETC | [6 empty] | 0.15789
|  | SUPELC | H2GC |  | 2030 | MKr15 |  |  | 1.0759 |  | 0.95 | 20 | 0.031536 | 5.6582 | 0.16975 | 0
|  | HETC | [6 empty] | 0.17089
|  | SUPELC | H2GC |  | 2050 | MKr15 |  |  | 1.0759 |  | 0.95 | 30 | 0.031536 | 3.7722 | 0.11316 | 0
|  | HETC | [6 empty] | 0.17089
SUPSolH2D1N | Solid Oxide Electrolyzer Cell (stream) Decentralized | SUPELC | H2GD |  | 2020 | MKr15 | 2025 |  | 1.1184 |  | 0.95 | 20 | 0.031536 | 21.5658 | 0.64697 | 0 | 0.5 | Technology Data for Renewable Fuels Feb 2019
|  | HETD | [6 empty] | 0.15789
|  | SUPELC | H2GD |  | 2030 | MKr15 |  |  | 1.0759 |  | 0.95 | 20 | 0.031536 | 5.6582 | 0.16975 | 0
|  | HETD | [6 empty] | 0.17089
|  | SUPELC | H2GD |  | 2050 | MKr15 |  |  | 1.0759 |  | 0.95 | 30 | 0.031536 | 3.7722 | 0.11316 | 0
|  | HETD | [6 empty] | 0.17089
SUPAlkH2C1N | Alkaline electrolyzer Centralized | SUPELC | H2GC |  | 2015 | MKr15 | 2025 | 0.612 |  |  | 0.9 | 25 | 0.031536 | 13.0253 | 0.65127 | 0 | 0.5 | Technology Data for Renewable Fuels Feb 2019
|  |  |  | HETC | [5 empty] | 0
|  | SUPELC | H2GC |  | 2020 | MKr15 |  | 0.636 |  |  | 0.95 | 25 | 0.031536 | 7.0283 | 0.35142 | 0
|  |  |  | HETC | [5 empty] | 0.08904
|  | SUPELC | H2GC |  | 2030 | MKr15 |  | 0.659 |  |  | 0.95 | 25 | 0.031536 | 6.2178 | 0.31089 | 0
|  |  |  | HETC | [5 empty] | 0.07908
|  | SUPELC | H2GC |  | 2050 | MKr15 |  | 0.692 |  |  | 0.95 | 25 | 0.031536 | 5.3829 | 0.26915 | 0
|  |  |  | HETC | [5 empty] | 0.05536
SUPAlkH2D1N | Alkaline electrolyzer Decentralized | SUPELC | H2GD |  | 2015 | MKr15 | 2025 | 0.612 |  |  | 0.9 | 25 | 0.031536 | 13.0253 | 0.65127 | 0 | 0.5 | Technology Data for Renewable Fuels Feb 2019
|  |  |  | HETD | [5 empty] | 0
|  | SUPELC | H2GD |  | 2020 | MKr15 |  | 0.636 |  |  | 0.95 | 25 | 0.031536 | 7.0283 | 0.35142 | 0
|  |  |  | HETD | [5 empty] | 0.08904
|  | SUPELC | H2GD |  | 2030 | MKr15 |  | 0.659 |  |  | 0.95 | 25 | 0.031536 | 6.2178 | 0.31089 | 0
|  |  |  | HETD | [5 empty] | 0.07908
|  | SUPELC | H2GD |  | 2050 | MKr15 |  | 0.692 |  |  | 0.95 | 25 | 0.031536 | 5.3829 | 0.26915 | 0
|  |  |  | HETD | [5 empty] | 0.05536
~FI_T
TechName | *TechDesc | Comm-IN | Comm-OUT | Comm-OUT-A | CURR | YEAR | START | INPUT | OUTPUT | LIFE | INVCOST | FIXOM | VAROM | AF | CAP2ACT | ILED | *N. | *Source | *Comm-IN | *Comm-OUT | *Comm-OUT-A
* |  | Comm Name In | Comm Name Out | Auxiliary output | Currency unit |  |  | Input value | Output value | Lfetime | Capital cost | FIX O&M |  | Availability factor | Caapcity to Activity unit | Lead Time between investment decision and actual availability of capacity (equal to construction time) | no | Source
* | [13 empty] | 0
*DEA nameing | [9 empty] | Technical lifetime (years) |  |  |  | Forced outage (%) |  | Construction time (years)
* | [7 empty] | PJ/PJ Output | PJ/PJ Output | years | MDKK/MW | MDKK/MW/Year | DKK/GJ | Fraction |  | Construction time
SUPMOECO2C1 | Power to Methanol Central | CCXCO2 | MOE |  | MKr15 | 2015 |  | 2.3621 |  | 25 | 33.6251 | 0.39229 | 12.9726 | 0.92154 | 0.031536 | 2 |  | Technology data for advanced bioenergy fuels, Danish Energy Agency, FORCE Technology Department for Biomass & Waste | CO2 Consumption, t/t Methanol | Methanol Output, MWh/MWh Input
|  | SUPH2 | [5 empty] | 0.33103 | [10 empty] | Hydrogen Consumption, t/t Methanol
|  | SUPELC | [5 empty] | 1.7241 | [10 empty] | Electricity Consumption, MWh/MWh Total Inputs
|  |  |  | HETC |  |  |  |  | 1.1043 | [11 empty] | District Heating Output, MWh/MWh Total input
|  | CCXCO2 | MOE |  | MKr15 | 2020 |  | 2.3621 |  | 20 | 33.6251 | 0.39229 | 12.9726 | 0.92154 | 0.031536 | 2 |  |  | CO2 Consumption, t/t Methanol | Methanol Output, MWh/MWh Input
|  | SUPH2 | [5 empty] | 0.33103 | [10 empty] | Hydrogen Consumption, t/t Methanol
|  | SUPELC | [5 empty] | 1.7241 | [10 empty] | Electricity Consumption, MWh/MWh Total Inputs
|  |  |  | HETC |  |  |  |  | 1.1043 | [11 empty] | District Heating Output, MWh/MWh Total input
|  | CCXCO2 | MOE |  | MKr15 | 2030 |  | 2.2459 |  | 20 | 22.4167 | 0.39229 | 12.9726 | 0.96154 | 0.031536 | 2 |  |  | CO2 Consumption, t/t Methanol | Methanol Output, MWh/MWh Input
|  | SUPH2 | [5 empty] | 0.31475 | [10 empty] | Hydrogen Consumption, t/t Methanol
|  | SUPELC | [5 empty] | 1.6393 | [10 empty] | Electricity Consumption, MWh/MWh Total Inputs
|  |  |  | HETC |  |  |  |  | 1.05 | [11 empty] | District Heating Output, MWh/MWh Total input
|  | CCXCO2 | MOE |  | MKr15 | 2040 |  | 2.1746 |  | 20 | 16.8125 | 0.39229 | 12.9726 | 0.96154 | 0.031536 | 2 |  |  | CO2 Consumption, t/t Methanol | Methanol Output, MWh/MWh Input
|  | SUPH2 | [5 empty] | 0.30476 | [10 empty] | Hydrogen Consumption, t/t Methanol
|  | SUPELC | [5 empty] | 1.5873 | [10 empty] | Electricity Consumption, MWh/MWh Total Inputs
|  |  |  | HETC |  |  |  |  | 1.0167 | [11 empty] | District Heating Output, MWh/MWh Total input
|  | CCXCO2 | MOE |  | MKr15 | 2050 |  | 2.1077 |  | 20 | 11.2084 | 0.39229 | 12.9726 | 0.96154 | 0.031536 | 2 |  |  | CO2 Consumption, t/t Methanol | Methanol Output, MWh/MWh Input
|  | SUPH2 | [5 empty] | 0.29538 | [10 empty] | Hydrogen Consumption, t/t Methanol
|  | SUPELC | [5 empty] | 1.5385 | [10 empty] | Electricity Consumption, MWh/MWh Total Inputs
|  |  |  | HETC |  |  |  |  | 0.98538 | [11 empty] | District Heating Output, MWh/MWh Total input
SUPKRECO2C1 | Hydrogen to Jet Fuel Central | CCXCO2 | KRE |  | MKr15 | 2020 |  | 6.6154 |  | 25 | 15.645 | 0.0001259 | 10.9681 | 0.94231 | 0.031536 | 2 |  | Technology data for advanced bioenergy fuels, Danish Energy Agency, FORCE Technology Department for Biomass & Waste | CO2 Consumption, t/t FT Liquids | FT Liquids Output, MWh/MWh Total Input
|  | SUPH2 | [5 empty] | 1.5308 | [10 empty] | Hydrogen Consumption, MWh/MWh Total Inputs
|  | SUPELC | [5 empty] | 0.0076923 | [10 empty] | Power Consumption, MWh/MWh Total Inputs
|  |  |  | HETC |  |  |  |  | 2.0385 | [11 empty] | District Heat Output, MWh/MWh Total Input
|  | CCXCO2 | KRE |  | MKr15 | 2030 |  | 5.5714 |  | 25 | 11.92 | 9.4615e-05 | 8.6917 | 1 | 0.031536 | 2 |  |  | CO2 Consumption, t/t FT Liquids | FT Liquids Output, MWh/MWh Total Input
|  | SUPH2 | [5 empty] | 1.4214 | [10 empty] | Hydrogen Consumption, MWh/MWh Total Inputs
|  | SUPELC | [5 empty] | 0.0071429 | [10 empty] | Power Consumption, MWh/MWh Total Inputs
|  |  |  | HETC |  |  |  |  | 1.4 | [11 empty] | District Heat Output, MWh/MWh Total Input
|  | CCXCO2 | KRE |  | MKr15 | 2040 |  | 4.9315 |  | 25 | 8.195 | 6.3325e-05 | 6.6222 | 1 | 0.031536 | 2 |  |  | CO2 Consumption, t/t FT Liquids | FT Liquids Output, MWh/MWh Total Input
|  | SUPH2 | [5 empty] | 1.363 | [10 empty] | Hydrogen Consumption, MWh/MWh Total Inputs
|  | SUPELC | [5 empty] | 0.0068493 | [10 empty] | Power Consumption, MWh/MWh Total Inputs
|  |  |  | HETC |  |  |  |  | 1.0712 | [11 empty] | District Heat Output, MWh/MWh Total Input
|  | CCXCO2 | KRE |  | MKr15 | 2050 |  | 4.4 |  | 25 | 6.705 | 5.513e-05 | 4.3458 | 1 | 0.031536 | 2 |  |  | CO2 Consumption, t/t FT Liquids | FT Liquids Output, MWh/MWh Total Input
|  | SUPH2 | [5 empty] | 1.3267 | [10 empty] | Hydrogen Consumption, MWh/MWh Total Inputs
|  | SUPELC | [5 empty] | 0.0066667 | [10 empty] | Power Consumption, MWh/MWh Total Inputs
|  |  |  | HETC |  |  |  |  | 0.86 | [11 empty] | District Heat Output, MWh/MWh Total Input
SUPKRECO2C2 | Power to Jet Fuel Central | CCXCO2 | KRE |  | MKr15 | 2020 |  | 11.6216 |  | 25 | 23.84 | 0.00019743 | 17.5903 | 0.94231 | 0.031536 | 2 |  | Technology data for advanced bioenergy fuels, Danish Energy Agency, FORCE Technology Department for Biomass & Waste | CO2 Consumption, t/t FT Liquids | FT Liquids Output, MWh/MWh Total Input
|  | SUPELC | [5 empty] | 2.7027 | [10 empty] | Electricity Consumption, MWh/MWh Total Inputs
|  |  |  | HETC |  |  |  |  | 6.1595 | [11 empty] | District Heat Output, MWh/MWh Total Input
|  | CCXCO2 | KRE |  | MKr15 | 2030 |  | 9.75 |  | 25 | 18.625 | 0.00011846 | 10.9681 | 1 | 0.031536 | 2 |  |  | CO2 Consumption, t/t FT Liquids | FT Liquids Output, MWh/MWh Total Input
|  | SUPELC | [5 empty] | 2.5 | [10 empty] | Electricity Consumption, MWh/MWh Total Inputs
|  |  |  | HETC |  |  |  |  | 4.9 | [11 empty] | District Heat Output, MWh/MWh Total Input
|  | CCXCO2 | KRE |  | MKr15 | 2040 |  | 7.2 |  | 25 | 14.155 | 7.897e-05 | 6.6222 | 1 | 0.031536 | 2 |  |  | CO2 Consumption, t/t FT Liquids | FT Liquids Output, MWh/MWh Total Input
|  | SUPELC | [5 empty] | 2 | [10 empty] | Electricity Consumption, MWh/MWh Total Inputs
|  |  |  | HETC |  |  |  |  | 2.76 | [11 empty] | District Heat Output, MWh/MWh Total Input
|  | CCXCO2 | KRE |  | MKr15 | 2050 |  | 6 |  | 25 | 11.92 | 3.9485e-05 | 4.3458 | 1 | 0.031536 | 2 |  |  | CO2 Consumption, t/t FT Liquids | FT Liquids Output, MWh/MWh Total Input
|  | SUPELC | [5 empty] | 1.8182 | [10 empty] | Electricity Consumption, MWh/MWh Total Inputs
|  |  |  | HETC |  |  |  |  | 1.9545 | [11 empty] | District Heat Output, MWh/MWh Total Input
Note on F5: Comm-OUT-A indicates an auxillary output, thus not consider with respect the efficiency
Note on R68: Rikke Næraa: All numbers are changed to a integer the value is shown in a comment box

## SUP_Biofuels
~FI_T
| TechName | *TechDesc | Comm-IN | Comm-OUT | Comm-OUT-A | CURR | YEAR | START | INPUT | OUTPUT | LIFE | INVCOST | FIXOM | VAROM | AF | CAP2ACT | ILED | EMISSIONS~CO2NSTO | *N. | *Source | *Comm-IN | *Comm-OUT | *Comm-OUT-A
| * |  | Comm Name In | Comm Name Out | Auxiliary output | Currency unit |  |  | Input value | Output value | Lfetime | Capital cost | FIX O&M |  | Availability factor | Caapcity to Activity unit | Lead Time between investment decision and actual availability of capacity (equal to construction time) |  | no | Source
| * | [13 empty] | Planned outage (weeks per year)
| *DEA nameing | [9 empty] | Technical lifetime (years) | Specific investment (M€ /MW | Fixed O&M (M€ /MW | Variable O&M (€ /MW | Forced outage (%) |  | Construction time (years)
| * | [7 empty] | PJ/PJ Output | PJ/PJ Output | years | MDKK/MW | MDKK/MW/Year | DKK/GJ | Fraction |  | Construction time
Biofuels | SUPMOB2WCHC1 | Bio Methanol Central | SUPWCH | MOB2 |  | MKr15 | 2015 | 2030 | 1.7241 |  | 25 | 39.1723 | 0.43525 | 42.2256 | 0.92154 | 0.031536 | 4 |  | 1 | Technology data for advanced bioenergy fuels, Danish Energy Agency, FORCE Technology Department for Biomass & Waste | Feedstock Consumption, MWh/MWh Total Input | Methanol Output, MWh/MWh Total Input
[5 empty] | ELCC |  |  |  |  | 0.37931 | [12 empty] | District heat Output, MWh/MWh Total Input
[5 empty] | HETC |  |  |  |  | 0.034483 | [12 empty] | Electricity Output, MWh/MWh Total Input
|  |  | SUPWCH | MOB2 |  | MKr15 | 2020 |  | 1.7241 |  | 20 | 39.1723 | 0.43525 | 42.2256 | 0.92154 | 0.031536 | 4 |  | 1 | Technology data for advanced bioenergy fuels, Danish Energy Agency, FORCE Technology Department for Biomass & Waste | Feedstock Consumption, MWh/MWh Total Input | Methanol Output, MWh/MWh Total Input
[5 empty] | ELCC |  |  |  |  | 0.37931 | [12 empty] | District heat Output, MWh/MWh Total Input
[5 empty] | HETC |  |  |  |  | 0.034483 | [12 empty] | Electricity Output, MWh/MWh Total Input
|  |  | SUPWCH | MOB2 |  | MKr15 | 2030 |  | 1.6393 |  | 20 | 21.7624 | 0.29017 | 28.1504 | 0.96154 | 0.031536 | 4 |  | 1 | Technology data for advanced bioenergy fuels, Danish Energy Agency, FORCE Technology Department for Biomass & Waste | Feedstock Consumption, MWh/MWh Total Input | Methanol Output, MWh/MWh Total Input
[5 empty] | ELCC |  |  |  |  | 0.36066 | [12 empty] | District heat Output, MWh/MWh Total Input
[5 empty] | HETC |  |  |  |  | 0.032787 | [12 empty] | Electricity Output, MWh/MWh Total Input
|  |  | SUPWCH | MOB2 |  | MKr15 | 2050 |  | 1.5385 |  | 20 | 10.8812 | 0.29017 | 28.1504 | 0.96154 | 0.031536 | 4 |  | 1 | Technology data for advanced bioenergy fuels, Danish Energy Agency, FORCE Technology Department for Biomass & Waste | Feedstock Consumption, MWh/MWh Total Input | Methanol Output, MWh/MWh Total Input
[5 empty] | ELCC |  |  |  |  | 0.33846 | [12 empty] | District heat Output, MWh/MWh Total Input
[5 empty] | HETC |  |  |  |  | 0.030769 | [12 empty] | Electricity Output, MWh/MWh Total Input
| SUPDSB1RPSC1 | Vegetable Oil FAME Central | SUPRPS | DSB1 |  | MKr15 | 2015 | 2030 | 1.0244 |  | 25 | 3.8144 | 0.13112 | 14.0101 | 0.96154 | 0.031536 | 1.5 |  |  | Technology data for advanced bioenergy fuels, Danish Energy Agency, FORCE Technology Department for Biomass & Waste | Veg Oil Consumption, MWh/MWh Total Input | Biodiesel Output, MWh/MWh Total Input
|  |  | SUPMOB | [5 empty] | 0.050941 | [11 empty] | Methanol Consumption, MWh/MWh Total Input
|  |  | SUPELC | [5 empty] | 0.0044297 | [11 empty] | Electricity Consumption, MWh/MWh Total Input
|  |  | SUPNGA,SUPSNG | [5 empty] | 0.027685 | [11 empty] | Natural Gas Consumption, MWh/MWh Total Input
[5 empty] | GLY |  |  |  |  | 0.043189 | [12 empty] | Glycerine Output, MWh/MWh Total Input
|  |  | SUPRPS | DSB1 |  | MKr15 | 2020 |  | 1.0255 |  | 25 | 3.7548 | 0.13112 | 14.0101 | 0.96154 | 0.031536 | 1.5 |  |  |  | Veg Oil Consumption, MWh/MWh Total Input | Biodiesel Output, MWh/MWh Total Input
|  |  | SUPMOB | [5 empty] | 0.050941 | [11 empty] | Methanol Consumption, MWh/MWh Total Input
|  |  | SUPELC | [5 empty] | 0.0044297 | [11 empty] | Electricity Consumption, MWh/MWh Total Input
|  |  | SUPNGA,SUPSNG | [5 empty] | 0.026578 | [11 empty] | Natural Gas Consumption, MWh/MWh Total Input
[5 empty] | GLY |  |  |  |  | 0.043189 | [12 empty] | Glycerine Output, MWh/MWh Total Input
|  |  | SUPRPS | DSB1 |  | MKr15 | 2030 |  | 1.0288 |  | 25 | 3.6952 | 0.13112 | 14.0101 | 0.96154 | 0.031536 | 1.5 |  |  |  | Veg Oil Consumption, MWh/MWh Total Input | Biodiesel Output, MWh/MWh Total Input
|  |  | SUPMOB | [5 empty] | 0.050941 | [11 empty] | Methanol Consumption, MWh/MWh Total Input
|  |  | SUPELC | [5 empty] | 0.0033223 | [11 empty] | Electricity Consumption, MWh/MWh Total Input
|  |  | SUPNGA,SUPSNG | [5 empty] | 0.024363 | [11 empty] | Natural Gas Consumption, MWh/MWh Total Input
[5 empty] | GLY |  |  |  |  | 0.043189 | [12 empty] | Glycerine Output, MWh/MWh Total Input
|  |  | SUPRPS | DSB1 |  | MKr15 | 2040 |  | 1.031 |  | 25 | 3.6505 | 0.13112 | 14.0101 | 0.96154 | 0.031536 | 1.5 |  |  |  | Veg Oil Consumption, MWh/MWh Total Input | Biodiesel Output, MWh/MWh Total Input
|  |  | SUPMOB | [5 empty] | 0.050941 | [11 empty] | Methanol Consumption, MWh/MWh Total Input
|  |  | SUPELC | [5 empty] | 0.0027685 | [11 empty] | Electricity Consumption, MWh/MWh Total Input
|  |  | SUPNGA,SUPSNG | [5 empty] | 0.022148 | [11 empty] | Natural Gas Consumption, MWh/MWh Total Input
[5 empty] | GLY |  |  |  |  | 0.043168 | [12 empty] | Glycerine Output, MWh/MWh Total Input
|  |  | SUPRPS | DSB1 |  | MKr15 | 2050 |  | 1.0332 |  | 25 | 3.576 | 0.13112 | 14.0101 | 0.96154 | 0.031536 | 1.5 |  |  |  | Veg Oil Consumption, MWh/MWh Total Input | Biodiesel Output, MWh/MWh Total Input
|  |  | SUPMOB | [5 empty] | 0.050941 | [11 empty] | Methanol Consumption, MWh/MWh Total Input
|  |  | SUPELC | [5 empty] | 0.0022148 | [11 empty] | Electricity Consumption, MWh/MWh Total Input
|  |  | SUPNGA,SUPSNG | [5 empty] | 0.019934 | [11 empty] | Natural Gas Consumption, MWh/MWh Total Input
[5 empty] | GLY |  |  |  |  | 0.043146 | [12 empty] | Glycerine Output, MWh/MWh Total Input
| SUPDSB1RPSC2 | UCO and Animal Fat FAME Central | SUPRPS | DSB1 |  | MKr15 | 2015 | 2030 | 1.0786 |  | 25 | 8.0546 | 0.91196 | 15.8403 | 0.96154 | 0.031536 | 1.5 |  |  | Technology data for advanced bioenergy fuels, Danish Energy Agency, FORCE Technology Department for Biomass & Waste | Veg Oil Consumption, MWh/MWh Total Input | Biodiesel Output, MWH/MWh
|  |  | SUPMOB | [5 empty] | 0.052381 | [11 empty] | Methanol Consumption, MWh/MWh Total Input
|  |  | SUPELC | [5 empty] | 0.0083333 | [11 empty] | Electricity Consumption, MWh/MWh Total Input
|  |  | SUPNGA,SUPSNG | [5 empty] | 0.052381 | [11 empty] | Natural Gas Consumption, MWh/MWh Total Input
[5 empty] | GLY |  |  |  |  | 0.047667 | [12 empty] | Glycerine Output, MWH/MWh Total Input
|  |  | SUPRPS | DSB1 |  | MKr15 | 2020 |  | 1.0694 |  | 25 | 7.5701 | 0.91196 | 15.8403 | 0.96154 | 0.031536 | 1.5 |  |  |  | Veg Oil Consumption, MWh/MWh Total Input | Biodiesel Output, MWH/MWh
|  |  | SUPMOB | [5 empty] | 0.051765 | [11 empty] | Methanol Consumption, MWh/MWh Total Input
|  |  | SUPELC | [5 empty] | 0.0070588 | [11 empty] | Electricity Consumption, MWh/MWh Total Input
|  |  | SUPNGA,SUPSNG | [5 empty] | 0.047059 | [11 empty] | Natural Gas Consumption, MWh/MWh Total Input
[5 empty] | GLY |  |  |  |  | 0.047012 | [12 empty] | Glycerine Output, MWH/MWh Total Input
|  |  | SUPRPS | DSB1 |  | MKr15 | 2030 |  | 1.0605 |  | 25 | 6.9645 | 0.91196 | 15.8403 | 0.96154 | 0.031536 | 1.5 |  |  |  | Veg Oil Consumption, MWh/MWh Total Input | Biodiesel Output, MWH/MWh
|  |  | SUPMOB | [5 empty] | 0.051163 | [11 empty] | Methanol Consumption, MWh/MWh Total Input
|  |  | SUPELC | [5 empty] | 0.005814 | [11 empty] | Electricity Consumption, MWh/MWh Total Input
|  |  | SUPNGA,SUPSNG | [5 empty] | 0.04186 | [11 empty] | Natural Gas Consumption, MWh/MWh Total Input
[5 empty] | GLY |  |  |  |  | 0.046372 | [12 empty] | Glycerine Output, MWH/MWh Total Input
|  |  | SUPRPS | DSB1 |  | MKr15 | 2040 |  | 1.0605 |  | 25 | 6.6617 | 0.91196 | 15.8403 | 0.96154 | 0.031536 | 1.5 |  |  |  | Veg Oil Consumption, MWh/MWh Total Input | Biodiesel Output, MWH/MWh
|  |  | SUPMOB | [5 empty] | 0.051163 | [11 empty] | Methanol Consumption, MWh/MWh Total Input
|  |  | SUPELC | [5 empty] | 0.005814 | [11 empty] | Electricity Consumption, MWh/MWh Total Input
|  |  | SUPNGA,SUPSNG | [5 empty] | 0.039535 | [11 empty] | Natural Gas Consumption, MWh/MWh Total Input
[5 empty] | GLY |  |  |  |  | 0.046279 | [12 empty] | Glycerine Output, MWH/MWh Total Input
|  |  | SUPRPS | DSB1 |  | MKr15 | 2050 |  | 1.0483 |  | 25 | 6.258 | 0.91196 | 15.8403 | 0.96154 | 0.031536 | 1.5 |  |  |  | Veg Oil Consumption, MWh/MWh Total Input | Biodiesel Output, MWH/MWh
|  |  | SUPMOB | [5 empty] | 0.050575 | [11 empty] | Methanol Consumption, MWh/MWh Total Input
|  |  | SUPELC | [5 empty] | 0.0045977 | [11 empty] | Electricity Consumption, MWh/MWh Total Input
|  |  | SUPNGA,SUPSNG | [5 empty] | 0.036782 | [11 empty] | Natural Gas Consumption, MWh/MWh Total Input
[5 empty] | GLY |  |  |  |  | 0.045609 | [12 empty] | Glycerine Output, MWH/MWh Total Input
| SUPDSB1RPSC3 | HVO / renwable diesel Central | SUPRPS | DSB1 |  | MKr15 | 2015 | 2030 | 1.0365 |  | 25 | 5.6992 | 0.26508 | 17.5515 | 0.96154 | 0.031536 | 2 |  |  | Technology data for advanced bioenergy fuels, Danish Energy Agency, FORCE Technology Department for Biomass & Waste | Feedstock Consumption, MWh/MWh Total Inputs | HVO Output, MWh/MWh Total Input
|  |  | SUPH2 | [5 empty] | 0.12353 | [11 empty] | Hydrogen Consumption, MWh/MWh Total Inputs
|  |  | SUPELC | [5 empty] | 0.0094118 | [11 empty] | Electricity Consumption, MWh/MWh Total Inputs
|  |  | SUPNGA,SUPSNG | [5 empty] | 0.0082353 | [11 empty] | Natural Gas Consumption, MWh/MWh Total Inputs
[5 empty] | LVN |  |  |  |  | 0.077725 | [12 empty] | Naphta Output, MWh/MWh Total Input
[5 empty] | SNG1 |  |  |  |  | 0.038862 | [12 empty] | Fuel Gas Output, MWh/MWh Total Input
[5 empty] | LPG |  |  |  |  | 0.032385 | [12 empty] | LPG Output, MWh/MWh Total Input
[5 empty] | HETC |  |  |  |  | 0.0041865 | [12 empty] | District Heating Output, MWh/MWh Total input
|  |  | SUPRPS | DSB1 |  | MKr15 | 2020 |  | 1.0365 |  | 25 | 5.6329 | 0.26508 | 17.5515 | 0.96154 | 0.031536 | 2 |  |  |  | Feedstock Consumption, MWh/MWh Total Inputs | HVO Output, MWh/MWh Total Input
|  |  | SUPH2 | [5 empty] | 0.12353 | [11 empty] | Hydrogen Consumption, MWh/MWh Total Inputs
|  |  | SUPELC | [5 empty] | 0.0094118 | [11 empty] | Electricity Consumption, MWh/MWh Total Inputs
|  |  | SUPNGA,SUPSNG | [5 empty] | 0.0082353 | [11 empty] | Natural Gas Consumption, MWh/MWh Total Inputs
[5 empty] | LVN |  |  |  |  | 0.077725 | [12 empty] | Naphta Output, MWh/MWh Total Input
[5 empty] | SNG1 |  |  |  |  | 0.038862 | [12 empty] | Fuel Gas Output, MWh/MWh Total Input
[5 empty] | LPG |  |  |  |  | 0.032385 | [12 empty] | LPG Output, MWh/MWh Total Input
[5 empty] | HETC |  |  |  |  | 0.0041865 | [12 empty] | District Heating Output, MWh/MWh Total input
|  |  | SUPRPS | DSB1 |  | MKr15 | 2030 |  | 1.0365 |  | 25 | 4.7497 | 0.26387 | 17.5515 | 0.96154 | 0.031536 | 2 |  |  |  | Feedstock Consumption, MWh/MWh Total Inputs | HVO Output, MWh/MWh Total Input
|  |  | SUPH2 | [5 empty] | 0.12353 | [11 empty] | Hydrogen Consumption, MWh/MWh Total Inputs
|  |  | SUPELC | [5 empty] | 0.0094118 | [11 empty] | Electricity Consumption, MWh/MWh Total Inputs
|  |  | SUPNGA,SUPSNG | [5 empty] | 0.0082353 | [11 empty] | Natural Gas Consumption, MWh/MWh Total Inputs
[5 empty] | LVN |  |  |  |  | 0.077725 | [12 empty] | Naphta Output, MWh/MWh Total Input
[5 empty] | SNG1 |  |  |  |  | 0.038862 | [12 empty] | Fuel Gas Output, MWh/MWh Total Input
[5 empty] | LPG |  |  |  |  | 0.032385 | [12 empty] | LPG Output, MWh/MWh Total Input
[5 empty] | HETC |  |  |  |  | 0.0041865 | [12 empty] | District Heating Output, MWh/MWh Total input
|  |  | SUPRPS | DSB1 |  | MKr15 | 2040 |  | 1.0365 |  | 25 | 4.4581 | 0.26317 | 17.5515 | 0.96154 | 0.031536 | 2 |  |  |  | Feedstock Consumption, MWh/MWh Total Inputs | HVO Output, MWh/MWh Total Input
|  |  | SUPH2 | [5 empty] | 0.12353 | [11 empty] | Hydrogen Consumption, MWh/MWh Total Inputs
|  |  | SUPELC | [5 empty] | 0.0094118 | [11 empty] | Electricity Consumption, MWh/MWh Total Inputs
|  |  | SUPNGA,SUPSNG | [5 empty] | 0.0082353 | [11 empty] | Natural Gas Consumption, MWh/MWh Total Inputs
[5 empty] | LVN |  |  |  |  | 0.077725 | [12 empty] | Naphta Output, MWh/MWh Total Input
[5 empty] | SNG1 |  |  |  |  | 0.038862 | [12 empty] | Fuel Gas Output, MWh/MWh Total Input
[5 empty] | LPG |  |  |  |  | 0.032385 | [12 empty] | LPG Output, MWh/MWh Total Input
[5 empty] | HETC |  |  |  |  | 0.0041865 | [12 empty] | District Heating Output, MWh/MWh Total input
|  |  | SUPRPS | DSB1 |  | MKr15 | 2050 |  | 1.0365 |  | 25 | 4.3075 | 0.26508 | 17.5515 | 0.96154 | 0.031536 | 2 |  |  |  | Feedstock Consumption, MWh/MWh Total Inputs | HVO Output, MWh/MWh Total Input
|  |  | SUPH2 | [5 empty] | 0.12353 | [11 empty] | Hydrogen Consumption, MWh/MWh Total Inputs
|  |  | SUPELC | [5 empty] | 0.0094118 | [11 empty] | Electricity Consumption, MWh/MWh Total Inputs
|  |  | SUPNGA,SUPSNG | [5 empty] | 0.0082353 | [11 empty] | Natural Gas Consumption, MWh/MWh Total Inputs
[5 empty] | LVN |  |  |  |  | 0.077725 | [12 empty] | Naphta Output, MWh/MWh Total Input
[5 empty] | SNG1 |  |  |  |  | 0.038862 | [12 empty] | Fuel Gas Output, MWh/MWh Total Input
[5 empty] | LPG |  |  |  |  | 0.032385 | [12 empty] | LPG Output, MWh/MWh Total Input
[5 empty] | HETC |  |  |  |  | 0.0041865 | [12 empty] | District Heating Output, MWh/MWh Total input
| SUPKRB1RPSC1 | HVO Jet Fuel Central | SUPRPS | KRB1 |  | MKr15 | 2015 | 2030 | 1.1803 |  | 25 | 7.1397 | 0.26691 | 17.5914 | 0.96154 | 0.031536 | 2 |  |  | Technology data for advanced bioenergy fuels, Danish Energy Agency, FORCE Technology Department for Biomass & Waste | Feedstock Consumption, MWh/MWh Total Inputs | HVO Jet Output, GJ/GJ Total Input
|  |  | SUPH2 | [5 empty] | 0.15 | [11 empty] | Hydrogen Consumption, MWh/MWh Total Inputs
|  |  | SUPELC | [5 empty] | 0.0045455 | [11 empty] | Electricity Consumption, MWh/MWh Total Inputs
|  |  | SUPNGA,SUPSNG | [5 empty] | 0.1803 | [11 empty] | Natural Gas Consumption, MWh/MWh Total Inputs
[5 empty] | LVN |  |  |  |  | 0.098636 | [12 empty] | Naphta Output, MWh/MWh Total Input
[5 empty] | LPG |  |  |  |  | 0.14 | [12 empty] | LPG Output, MWh/MWh Total Input
[5 empty] | SNG1 |  |  |  |  | 0.15152 | [12 empty] | Fuel Gas Output, MWh/MWh Total Input
[5 empty] | HETC |  |  |  |  | 0.040227 | [12 empty] | District Heating Output, MWh/MWh Total input
|  |  | SUPRPS | KRB1 |  | MKr15 | 2020 |  | 1.1803 |  | 25 | 7.1397 | 0.26691 | 17.5914 | 0.96154 | 0.031536 | 2 |  |  |  | Feedstock Consumption, MWh/MWh Total Inputs | HVO Jet Output, GJ/GJ Total Input
|  |  | SUPH2 | [5 empty] | 0.15 | [11 empty] | Hydrogen Consumption, MWh/MWh Total Inputs
|  |  | SUPELC | [5 empty] | 0.0045455 | [11 empty] | Electricity Consumption, MWh/MWh Total Inputs
|  |  | SUPNGA,SUPSNG | [5 empty] | 0.1803 | [11 empty] | Natural Gas Consumption, MWh/MWh Total Inputs
[5 empty] | LVN |  |  |  |  | 0.098636 | [12 empty] | Naphta Output, MWh/MWh Total Input
[5 empty] | LPG |  |  |  |  | 0.14 | [12 empty] | LPG Output, MWh/MWh Total Input
[5 empty] | SNG1 |  |  |  |  | 0.15152 | [12 empty] | Fuel Gas Output, MWh/MWh Total Input
[5 empty] | HETC |  |  |  |  | 0.040227 | [12 empty] | District Heating Output, MWh/MWh Total input
|  |  | SUPRPS | KRB1 |  | MKr15 | 2030 |  | 1.1803 |  | 25 | 6.0374 | 0.26538 | 17.5914 | 0.96154 | 0.031536 | 2 |  |  |  | Feedstock Consumption, MWh/MWh Total Inputs | HVO Jet Output, GJ/GJ Total Input
|  |  | SUPH2 | [5 empty] | 0.15 | [11 empty] | Hydrogen Consumption, MWh/MWh Total Inputs
|  |  | SUPELC | [5 empty] | 0.0045455 | [11 empty] | Electricity Consumption, MWh/MWh Total Inputs
|  |  | SUPNGA,SUPSNG | [5 empty] | 0.1803 | [11 empty] | Natural Gas Consumption, MWh/MWh Total Inputs
[5 empty] | LVN |  |  |  |  | 0.098636 | [12 empty] | Naphta Output, MWh/MWh Total Input
[5 empty] | LPG |  |  |  |  | 0.14 | [12 empty] | LPG Output, MWh/MWh Total Input
[5 empty] | SNG1 |  |  |  |  | 0.15152 | [12 empty] | Fuel Gas Output, MWh/MWh Total Input
[5 empty] | HETC |  |  |  |  | 0.040227 | [12 empty] | District Heating Output, MWh/MWh Total input
|  |  | SUPRPS | KRB1 |  | MKr15 | 2040 |  | 1.1803 |  | 25 | 5.624 | 0.2656 | 17.5914 | 0.96154 | 0.031536 | 2 |  |  |  | Feedstock Consumption, MWh/MWh Total Inputs | HVO Jet Output, GJ/GJ Total Input
|  |  | SUPH2 | [5 empty] | 0.15 | [11 empty] | Hydrogen Consumption, MWh/MWh Total Inputs
|  |  | SUPELC | [5 empty] | 0.0045455 | [11 empty] | Electricity Consumption, MWh/MWh Total Inputs
|  |  | SUPNGA,SUPSNG | [5 empty] | 0.1803 | [11 empty] | Natural Gas Consumption, MWh/MWh Total Inputs
[5 empty] | LVN |  |  |  |  | 0.098636 | [12 empty] | Naphta Output, MWh/MWh Total Input
[5 empty] | LPG |  |  |  |  | 0.14 | [12 empty] | LPG Output, MWh/MWh Total Input
[5 empty] | SNG1 |  |  |  |  | 0.15152 | [12 empty] | Fuel Gas Output, MWh/MWh Total Input
[5 empty] | HETC |  |  |  |  | 0.040227 | [12 empty] | District Heating Output, MWh/MWh Total input
|  |  | SUPRPS | KRB1 |  | MKr15 | 2050 |  | 1.1803 |  | 25 | 5.3152 | 0.26576 | 17.5914 | 0.96154 | 0.031536 | 2 |  |  |  | Feedstock Consumption, MWh/MWh Total Inputs | HVO Jet Output, GJ/GJ Total Input
|  |  | SUPH2 | [5 empty] | 0.15 | [11 empty] | Hydrogen Consumption, MWh/MWh Total Inputs
|  |  | SUPELC | [5 empty] | 0.0045455 | [11 empty] | Electricity Consumption, MWh/MWh Total Inputs
|  |  | SUPNGA,SUPSNG | [5 empty] | 0.1803 | [11 empty] | Natural Gas Consumption, MWh/MWh Total Inputs
[5 empty] | LVN |  |  |  |  | 0.098636 | [12 empty] | Naphta Output, MWh/MWh Total Input
[5 empty] | LPG |  |  |  |  | 0.14 | [12 empty] | LPG Output, MWh/MWh Total Input
[5 empty] | SNG1 |  |  |  |  | 0.15152 | [12 empty] | Fuel Gas Output, MWh/MWh Total Input
[5 empty] | HETC |  |  |  |  | 0.040227 | [12 empty] | District Heating Output, MWh/MWh Total input
| SUPGSB1CRNC1 | 1st Generation Ethanol Central | SUPCRN | GSB1 |  | MKr15 | 2015 | 2030 | 1.8043 |  | 25 | 5.4966 | 0.45266 | 17.1779 | 0.96154 | 0.031536 | 2 |  |  | Technology data for advanced bioenergy fuels, Danish Energy Agency, FORCE Technology Department for Biomass & Waste
|  |  | SUPELC | [5 empty] | 0.043478
|  |  | SUPNGA,SUPSNG | [5 empty] | 0.32609
[5 empty] | DDGS |  |  |  |  | 0.29
|  |  | SUPCRN | GSB1 |  | MKr15 | 2020 |  | 1.8043 |  | 25 | 5.3888 | 0.45266 | 17.1779 | 0.96154 | 0.031536 | 2
|  |  | SUPELC | [5 empty] | 0.043478
|  |  | SUPNGA,SUPSNG | [5 empty] | 0.32609
[5 empty] | DDGS |  |  |  |  | 0.27
|  |  | SUPCRN | GSB1 |  | MKr15 | 2030 |  | 1.7872 |  | 25 | 5.1732 | 0.45266 | 17.1779 | 0.96154 | 0.031536 | 2
|  |  | SUPELC | [5 empty] | 0.042553
|  |  | SUPNGA,SUPSNG | [5 empty] | 0.29787
[5 empty] | DDGS |  |  |  |  | 0.28
|  |  | SUPCRN | GSB1 |  | MKr15 | 2040 |  | 1.8085 |  | 25 | 4.9449 | 0.45266 | 17.1779 | 0.96154 | 0.031536 | 2
|  |  | SUPELC | [5 empty] | 0.042553
|  |  | SUPNGA,SUPSNG | [5 empty] | 0.2766
[5 empty] | DDGS |  |  |  |  | 0.25
|  |  | SUPCRN | GSB1 |  | MKr15 | 2050 |  | 1.8085 |  | 25 | 4.9295 | 0.45266 | 17.1779 | 0.96154 | 0.031536 | 2
|  |  | SUPELC | [5 empty] | 0.042553
|  |  | SUPNGA,SUPSNG | [5 empty] | 0.2766
[5 empty] | DDGS |  |  |  |  | 0.25
| * | Fast Pyrolysis Bio Oil | SUPCRN | RPS |  | MKr15 | 2015 | 2030 | 1.8043 |  | 25 | 5.4966 | 0.45266 | 17.1779 | 0.96154 | 0.031536 | 2 |  |  | Technology data for advanced bioenergy fuels, Danish Energy Agency, FORCE Technology Department for Biomass & Waste
| * |  | SUPELC | [5 empty] | 0.043478 | [10 empty] | https://task39.sites.olt.ubc.ca/files/2013/05/Marine-biofuel-report-final-Oct-2017.pdf
| * | Possible make a CVO (crude vegible oil) from "94" to be used for hydrocracking in the processes "89" to "92" | SUPNGA,SUPSNG | [5 empty] | 0.32609
| * |  |  |  | DDGS |  |  |  |  | 0.29
| * |  | SUPCRN | RPS |  | MKr15 | 2020 |  | 1.8043 |  | 25 | 5.3888 | 0.45266 | 17.1779 | 0.96154 | 0.031536 | 2
| * |  | SUPELC | [5 empty] | 0.043478
| * |  | SUPNGA,SUPSNG | [5 empty] | 0.32609
| * |  |  |  | DDGS |  |  |  |  | 0.27
| * |  | SUPCRN | RPS |  | MKr15 | 2030 |  | 1.7872 |  | 25 | 5.1732 | 0.45266 | 17.1779 | 0.96154 | 0.031536 | 2
| * |  | SUPELC | [5 empty] | 0.042553
| * |  | SUPNGA,SUPSNG | [5 empty] | 0.29787
| * |  |  |  | DDGS |  |  |  |  | 0.28
| * |  | SUPCRN | RPS |  | MKr15 | 2040 |  | 1.8085 |  | 25 | 4.9449 | 0.45266 | 17.1779 | 0.96154 | 0.031536 | 2
| * |  | SUPELC | [5 empty] | 0.042553
| * |  | SUPNGA,SUPSNG | [5 empty] | 0.2766
| * |  |  |  | DDGS |  |  |  |  | 0.25
| * |  | SUPCRN | RPS |  | MKr15 | 2050 |  | 1.8085 |  | 25 | 4.9295 | 0.45266 | 17.1779 | 0.96154 | 0.031536 | 2
| * |  | SUPELC | [5 empty] | 0.042553
| * |  | SUPNGA,SUPSNG | [5 empty] | 0.2766
| * |  |  |  | DDGS |  |  |  |  | 0.25
| SUPGSB1STRC1 | Cellulosic Ethanol Central | SUPSTR | GSB1 |  | MKr15 | 2015 | 2030 | 3.4483 |  | 25 | 42.4048 | 0.8481 | 56.091 | 0.92154 | 0.031536 | 2 |  |  | Technology data for advanced bioenergy fuels, Danish Energy Agency, FORCE Technology Department for Biomass & Waste | Feedstock Consumption, MWh/MWh Total Input | Ethanol Output, MWh/MWh Total Input
[5 empty] | ELCC |  |  |  |  | 0.13793 | [12 empty] | Electiricity Output, MWh/MWh Total Input
|  |  | SUPSTR | GSB1 |  | MKr15 | 2020 |  | 3.4483 |  | 25 | 42.4048 | 0.8481 | 56.091 | 0.92154 | 0.031536 | 2 |  |  |  | Feedstock Consumption, MWh/MWh Total Input | Ethanol Output, MWh/MWh Total Input
[5 empty] | ELCC |  |  |  |  | 0.13793 | [12 empty] | Electiricity Output, MWh/MWh Total Input
|  |  | SUPSTR | GSB1 |  | MKr15 | 2030 |  | 2.7027 |  | 25 | 19.0822 | 0.42405 | 28.0455 | 0.94154 | 0.031536 | 2 |  |  |  | Feedstock Consumption, MWh/MWh Total Input | Ethanol Output, MWh/MWh Total Input
[5 empty] | ELCC |  |  |  |  | 0.13514 | [12 empty] | Electiricity Output, MWh/MWh Total Input
|  |  | SUPSTR | GSB1 |  | MKr15 | 2040 |  | 2.5641 |  | 25 | 16.7499 | 0.42712 | 27.6949 | 0.96154 | 0.031536 | 2 |  |  |  | Feedstock Consumption, MWh/MWh Total Input | Ethanol Output, MWh/MWh Total Input
[5 empty] | ELCC |  |  |  |  | 0.12821 | [12 empty] | Electiricity Output, MWh/MWh Total Input
|  |  | SUPSTR | GSB1 |  | MKr15 | 2050 |  | 2.5 |  | 25 | 15.9018 | 0.42405 | 28.0455 | 0.96154 | 0.031536 | 2 |  |  |  | Feedstock Consumption, MWh/MWh Total Input | Ethanol Output, MWh/MWh Total Input
[5 empty] | ELCC |  |  |  |  | 0.15 | [12 empty] | Electiricity Output, MWh/MWh Total Input
| SUPHFBWCHC1 | Bio Oil Central | SUPWCH | HFB |  | MKr15 | 2020 | 2030 | 1.1585 |  | 20 | 16.3697 | 0.46771 | 28.9996 | 0.88308 | 0.031536 | 2 |  |  | Technology data for advanced bioenergy fuels, Danish Energy Agency, FORCE Technology Department for Biomass & Waste | Feedstock Consumption, MWh/MWh Total Input | Bio Oil Output, MWh/MWh Total Input
|  |  | SUPELC | [5 empty] | 0.060976 | [11 empty] | Electricity Consumption, MWh/MWh Total Input
|  |  | SUPWCH | HFB |  | MKr15 | 2030 |  | 1.1585 |  | 20 | 12.2773 | 0.46771 | 28.9996 | 0.92308 | 0.031536 | 2 |  |  |  | Feedstock Consumption, MWh/MWh Total Input | Bio Oil Output, MWh/MWh Total Input
|  |  | SUPELC | [5 empty] | 0.060976 | [11 empty] | Electricity Consumption, MWh/MWh Total Input
|  |  | SUPWCH | HFB |  | MKr15 | 2040 |  | 1.1585 |  | 20 | 9.208 | 0.46771 | 28.9996 | 0.92308 | 0.031536 | 2 |  |  |  | Feedstock Consumption, MWh/MWh Total Input | Bio Oil Output, MWh/MWh Total Input
|  |  | SUPELC | [5 empty] | 0.060976 | [11 empty] | Electricity Consumption, MWh/MWh Total Input
|  |  | SUPWCH | HFB |  | MKr15 | 2050 |  | 1.1585 |  | 20 | 8.1849 | 0.46771 | 28.9996 | 0.92308 | 0.031536 | 2 |  |  |  | Feedstock Consumption, MWh/MWh Total Input | Bio Oil Output, MWh/MWh Total Input
|  |  | SUPELC | [5 empty] | 0.060976 | [11 empty] | Electricity Consumption, MWh/MWh Total Input
| SUPGSB2WCHC2 | Catalytic Hydropyrolysis conf. 2 Central | SUPWCH | GSB2 |  | MKr15 | 2020 | 2030 | 2.6053 |  | 20 | 46.3327 | 1.9242 | 27.8382 | 0.92154 | 0.031536 | 2 |  |  | Technology data for advanced bioenergy fuels, Danish Energy Agency, FORCE Technology Department for Biomass & Waste | Feedstock Consumption, MWh/MWh Total Input | Gasoline fraction, MWh/MWh Total Input
|  |  | SUPELC | [5 empty] | 0.026316 | [11 empty] | Electricity Consumption, MWh/MWh Total Input
[5 empty] | DSB2 |  |  |  |  | 0.44737 | [12 empty] | Diesel fraction, MWh/MWh Total Input
|  |  | SUPWCH | GSB2 |  | MKr15 | 2030 |  | 2.5385 |  | 20 | 34.2066 | 1.8651 | 26.9835 | 0.90231 | 0.031536 | 2 |  |  |  | Feedstock Consumption, MWh/MWh Total Input | Gasoline fraction, MWh/MWh Total Input
|  |  | SUPELC | [5 empty] | 0.025641 | [11 empty] | Electricity Consumption, MWh/MWh Total Input
[5 empty] | DSB2 |  |  |  |  | 0.46154 | [12 empty] | Diesel fraction, MWh/MWh Total Input
|  |  | SUPWCH | GSB2 |  | MKr15 | 2040 |  | 2.475 |  | 20 | 31.2414 | 1.9129 | 27.6754 | 0.92308 | 0.031536 | 2 |  |  |  | Feedstock Consumption, MWh/MWh Total Input | Gasoline fraction, MWh/MWh Total Input
|  |  | SUPELC | [5 empty] | 0.025 | [11 empty] | Electricity Consumption, MWh/MWh Total Input
[5 empty] | DSB2 |  |  |  |  | 0.45 | [12 empty] | Diesel fraction, MWh/MWh Total Input
|  |  | SUPWCH | GSB2 |  | MKr15 | 2050 |  | 2.4146 |  | 20 | 28.328 | 1.8576 | 26.8743 | 0.90385 | 0.031536 | 2 |  |  |  | Feedstock Consumption, MWh/MWh Total Input | Gasoline fraction, MWh/MWh Total Input
|  |  | SUPELC | [5 empty] | 0.02439 | [11 empty] | Electricity Consumption, MWh/MWh Total Input
[5 empty] | DSB2 |  |  |  |  | 0.46341 | [12 empty] | Diesel fraction, MWh/MWh Total Input
| SUPGSEWCHC1 | Catalytic Hydroprocessing conf. 1 with biochar production Central | SUPWCH | GSE |  | MKr15 | 2020 | 2030 | 2.6316 |  | 20 | 11.3972 | 1.2459 | 61.6044 | 0.92154 | 0.031536 | 2 | -32.8421 |  | Technology data for advanced bioenergy fuels, Danish Energy Agency, FORCE Technology Department for Biomass & Waste | Feedstock Consumption, MWh/MWh Total Input | Liquid Fuel Output, MWh/MWh Total Input
|  |  | SUPH2 | [5 empty] | 0.78606 | [11 empty] | Hydrogen Consumption, MWh/MWh Total Input
[5 empty] | CO2SINK |  |  |  |  | 32.8421 | [12 empty] | Biochar, Output, MWh/MWh Total Input | kt biochar
[5 empty] | BGA |  |  |  |  | 0.81579 | [12 empty] | Gas Output, MWh/MWh Total Input | kt carbon
[5 empty] | HETC |  |  |  |  | 0.47368 | [12 empty] | District Heat MWh/MWh Total Input | kt CO2 Sink with 60 % storage efficiency
|  |  | SUPWCH | GSE |  | MKr15 | 2030 |  | 2.6316 |  | 20 | 6.4305 | 1.2459 | 61.6044 | 0.90231 | 0.031536 | 2 | -32.8421 |  |  | Feedstock Consumption, MWh/MWh Total Input | Liquid Fuel Output, MWh/MWh Total Input |  | kt CO2 "input"
|  |  | SUPH2 | [5 empty] | 0.78606 | [11 empty] | Hydrogen Consumption, MWh/MWh Total Input
[5 empty] | CO2SINK |  |  |  |  | 32.8421 | [12 empty] | Biochar, Output, MWh/MWh Total Input
[5 empty] | BGA |  |  |  |  | 0.81579 | [12 empty] | Gas Output, MWh/MWh Total Input
[5 empty] | HETC |  |  |  |  | 0.47368 | [12 empty] | District Heat MWh/MWh Total Input
|  |  | SUPWCH | GSE |  | MKr15 | 2040 |  | 2.6316 |  | 20 | 4.7053 | 1.2459 | 61.6044 | 0.92308 | 0.031536 | 2 | -32.8421 |  |  | Feedstock Consumption, MWh/MWh Total Input | Liquid Fuel Output, MWh/MWh Total Input
|  |  | SUPH2 | [5 empty] | 0.78606 | [11 empty] | Hydrogen Consumption, MWh/MWh Total Input
[5 empty] | CO2SINK |  |  |  |  | 32.8421 | [12 empty] | Biochar, Output, MWh/MWh Total Input
[5 empty] | BGA |  |  |  |  | 0.81579 | [12 empty] | Gas Output, MWh/MWh Total Input
[5 empty] | HETC |  |  |  |  | 0.47368 | [12 empty] | District Heat MWh/MWh Total Input
|  |  | SUPWCH | GSE |  | MKr15 | 2050 |  | 2.6316 |  | 20 | 3.8165 | 1.2459 | 61.6044 | 0.90385 | 0.031536 | 2 | -32.8421 |  |  | Feedstock Consumption, MWh/MWh Total Input | Liquid Fuel Output, MWh/MWh Total Input
|  |  | SUPH2 | [5 empty] | 0.78606 | [11 empty] | Hydrogen Consumption, MWh/MWh Total Input
[5 empty] | CO2SINK |  |  |  |  | 32.8421 | [12 empty] | Biochar, Output, MWh/MWh Total Input
[5 empty] | BGA |  |  |  |  | 0.81579 | [12 empty] | Gas Output, MWh/MWh Total Input
[5 empty] | HETC |  |  |  |  | 0.47368 | [12 empty] | District Heat MWh/MWh Total Input
| SUPDSEWCHC1 | Catalytic Hydroprocessing conf. 1 with biochar production Central | SUPWCH | DSE |  | MKr15 | 2020 | 2030 | 2.6316 |  | 20 | 11.3972 | 1.2459 | 61.6044 | 0.92154 | 0.031536 | 2 | -32.8421 |  | Technology data for advanced bioenergy fuels, Danish Energy Agency, FORCE Technology Department for Biomass & Waste | Original Price of catagory 1 | A1. This value is the hourly rating and has been calculated as if the unit produces at capacity and was in operations 8,000 h/year.
|  |  | SUPH2 | [5 empty] | 0.78606 | [11 empty] | Notes:
[5 empty] | CO2SINK |  |  |  |  | 32.8421 | [12 empty] | B. The plant size range is typical of the range found in the literature. It is highly uncertain given that there is no commercial demonstration plant in operation yet.
[5 empty] | BGA |  |  |  |  | 0.81579 | [12 empty] | C. These are based on extrapolated pilot plant results.
[5 empty] | HETC |  |  |  |  | 0.47368 | [12 empty] | D. Tan [5] reports that the hydrogen plant and distillation account for 45% of the total plant costs for configuration 2. The cost for this configuration are therefore 55% of Configuration 2.
|  |  | SUPWCH | DSE |  | MKr15 | 2030 |  | 2.6316 |  | 20 | 6.4305 | 1.2459 | 61.6044 | 0.90231 | 0.031536 | 2 | -32.8421 |  |  | Original Price of catagory 1 | A1. This value is the hourly rating and has been calculated as if the unit produces at capacity and was in operations 8,000 h/year.
|  |  | SUPH2 | [5 empty] | 0.78606 | [11 empty] | Notes:
[5 empty] | CO2SINK |  |  |  |  | 32.8421 | [12 empty] | B. The plant size range is typical of the range found in the literature. It is highly uncertain given that there is no commercial demonstration plant in operation yet.
[5 empty] | BGA |  |  |  |  | 0.81579 | [12 empty] | C. These are based on extrapolated pilot plant results.
[5 empty] | HETC |  |  |  |  | 0.47368 | [12 empty] | D. Tan [5] reports that the hydrogen plant and distillation account for 45% of the total plant costs for configuration 2. The cost for this configuration are therefore 55% of Configuration 2.
|  |  | SUPWCH | DSE |  | MKr15 | 2040 |  | 2.6316 |  | 20 | 4.7053 | 1.2459 | 61.6044 | 0.92308 | 0.031536 | 2 | -32.8421 |  |  | Original Price of catagory 1 | A1. This value is the hourly rating and has been calculated as if the unit produces at capacity and was in operations 8,000 h/year.
|  |  | SUPH2 | [5 empty] | 0.78606 | [11 empty] | Notes:
[5 empty] | CO2SINK |  |  |  |  | 32.8421 | [12 empty] | B. The plant size range is typical of the range found in the literature. It is highly uncertain given that there is no commercial demonstration plant in operation yet.
[5 empty] | BGA |  |  |  |  | 0.81579 | [12 empty] | C. These are based on extrapolated pilot plant results.
[5 empty] | HETC |  |  |  |  | 0.47368 | [12 empty] | D. Tan [5] reports that the hydrogen plant and distillation account for 45% of the total plant costs for configuration 2. The cost for this configuration are therefore 55% of Configuration 2.
|  |  | SUPWCH | DSE |  | MKr15 | 2050 |  | 2.6316 |  | 20 | 3.8165 | 1.2459 | 61.6044 | 0.90385 | 0.031536 | 2 | -32.8421 |  |  | Original Price of catagory 1 | A1. This value is the hourly rating and has been calculated as if the unit produces at capacity and was in operations 8,000 h/year.
|  |  | SUPH2 | [5 empty] | 0.78606 | [11 empty] | Notes:
[5 empty] | CO2SINK |  |  |  |  | 32.8421 | [12 empty] | B. The plant size range is typical of the range found in the literature. It is highly uncertain given that there is no commercial demonstration plant in operation yet.
[5 empty] | BGA |  |  |  |  | 0.81579 | [12 empty] | C. These are based on extrapolated pilot plant results.
[5 empty] | HETC |  |  |  |  | 0.47368 | [12 empty] | D. Tan [5] reports that the hydrogen plant and distillation account for 45% of the total plant costs for configuration 2. The cost for this configuration are therefore 55% of Configuration 2.
| SUPKREWCHC1 | Catalytic Hydroprocessing conf. 1 with biochar production Central | SUPWCH | KRE |  | MKr15 | 2020 | 2030 | 2.6316 |  | 20 | 11.3972 | 1.2459 | 61.6044 | 0.92154 | 0.031536 | 2 | -32.8421 |  | Technology data for advanced bioenergy fuels, Danish Energy Agency, FORCE Technology Department for Biomass & Waste | 0 | 0
|  |  | SUPH2 | [5 empty] | 0.78606 | [11 empty] | 0
[5 empty] | CO2SINK |  |  |  |  | 32.8421 | [12 empty] | 0
[5 empty] | BGA |  |  |  |  | 0.81579 | [12 empty] | 0
[5 empty] | HETC |  |  |  |  | 0.47368 | [12 empty] | 0
|  |  | SUPWCH | KRE |  | MKr15 | 2030 |  | 2.6316 |  | 20 | 6.4305 | 1.2459 | 61.6044 | 0.90231 | 0.031536 | 2 | -32.8421 |  |  | 0 | 0
|  |  | SUPH2 | [5 empty] | 0.78606 | [11 empty] | 0
[5 empty] | CO2SINK |  |  |  |  | 32.8421 | [12 empty] | 0
[5 empty] | BGA |  |  |  |  | 0.81579 | [12 empty] | 0
[5 empty] | HETC |  |  |  |  | 0.47368 | [12 empty] | 0
|  |  | SUPWCH | KRE |  | MKr15 | 2040 |  | 2.6316 |  | 20 | 4.7053 | 1.2459 | 61.6044 | 0.92308 | 0.031536 | 2 | -32.8421 |  |  | 0 | 0
|  |  | SUPH2 | [5 empty] | 0.78606 | [11 empty] | 0
[5 empty] | CO2SINK |  |  |  |  | 32.8421 | [12 empty] | 0
[5 empty] | BGA |  |  |  |  | 0.81579 | [12 empty] | 0
[5 empty] | HETC |  |  |  |  | 0.47368 | [12 empty] | 0
|  |  | SUPWCH | KRE |  | MKr15 | 2050 |  | 2.6316 |  | 20 | 3.8165 | 1.2459 | 61.6044 | 0.90385 | 0.031536 | 2 | -32.8421 |  |  | 0 | 0
|  |  | SUPH2 | [5 empty] | 0.78606 | [11 empty] | 0
[5 empty] | CO2SINK |  |  |  |  | 32.8421 | [12 empty] | 0
[5 empty] | BGA |  |  |  |  | 0.81579 | [12 empty] | 0
[5 empty] | HETC |  |  |  |  | 0.47368 | [12 empty] | 0
Note on S7: Rikke Næraa: All numbers are changed to a integer the value is shown in a comment box
Note on K220: Mikkel Bosack: Assumption follows the parthway of other fast pyrolysis plants e.g. That the pyrolysis process is only 77% efficienct the data does thereby assume the main input into the pyrolysis technology is biomass and not both biomass and hydrogen
Note on Q220: Mikkel Bosack Simonsen: Assuming similar to configuration 2
Note on S220: Mikkel Bosack Simonsen: Assuming similar to configuration 2
Note on Q225: Mikkel Bosack Simonsen: Assuming similar to configuration 2
Note on S225: Mikkel Bosack Simonsen: Assuming similar to configuration 2
Note on Q230: Mikkel Bosack Simonsen: Assuming similar to configuration 2
Note on S230: Mikkel Bosack Simonsen: Assuming similar to configuration 2
Note on Q235: Mikkel Bosack Simonsen: Assuming similar to configuration 2
Note on S235: Mikkel Bosack Simonsen: Assuming similar to configuration 2

## SUP_MethanationBGA
SNG by methanation of biogas | [6 empty] | EUR to DKK | 7.45
[7 empty] | ~FI_T | [13 empty] | Technology | SNG from Biogas
TechName | *TechDesc | Comm-IN | Comm-IN-A | Comm-OUT | Comm-OUT-A | YEAR | CURR | START | EFF | INPUT | OUTPUT | LIFE | INVCOST | FIXOM | VAROM | AF | CAP2ACT | *ILED | *N. | *Source |  | 2015 | 2020 | 2030 | 2040 | 2050 | Uncertainty (2020) |  | Uncertainty (2050) |  | Note | Ref
* |  | Comm Name In | Auxiliary Input | Comm Name Out | Auxiliary output |  | Currency unit |  |  | Input value | Output value | Lfetime | Capital cost | Fixed O&M | Variable O&M | Availability factor | Capcity to Activity unit | Lead Time between investment decision and actual availability of capacity (equal to construction time) | no | Source | [6 empty] | Lower | Upper | Lower | Upper
* | [9 empty] | PJ/PJ SNG | PJ/PJ SNG | years | Mkr/MW SNG | Mkr/MW SNG/year | Mkr/PJ SNG | Fraction |  | Construction time |  |  | Energy/technical data
SUPSNGBGAMC01 | SNG by methanation of biogas Cent | SUPBGA |  | SNE |  | 2015 | MKr15 | 2015 | 1.6792 |  |  | 25 | 8.1104 | 0.32441 | 1.0728 | 0.92154 | 0.031536 | 1 |  | Technology data for advanced bioenergy fuels, Danish Energy Agency, FORCE Technology cent Department for Biomass & Waste | Typical total plant size 1,000 GJ SNG/year | 70 | 100 | 250 | 500 | 700 | 75% | 125% | 75% | 125% | A, B | 1, 7
|  |  | H2GC | [6 empty] | 0.51685 | [10 empty] | Typical total plant size, MW | 2.3148 | 3.3069 | 8.2672 | 16.5344 | 23.1481 | 75% | 125% | 75% | 125% | A, A1, B | 1, 7
|  |  | SUPELC | [6 empty] | 0.011236 | [10 empty] | Inputs
[5 empty] | HETC | [5 empty] | 0.11236
|  | SUPBGA |  | SNE |  | 2020 | MKr15 |  | 1.6792 |  |  | 25 | 6.7586 | 0.27035 | 0.894 | 0.92154 | 0.031536 | 1 |  |  | Biogas Consumption, MWh/MWh Total Input | 0.53 | 0.53 | 0.53 | 0.53 | 0.53 | 80% | 120% | 80% | 120% | C, I | 2
|  |  | H2GC | [6 empty] | 0.51685 | [10 empty] | Hydrogen Consumption, MWh/MWh Total Input | 0.46 | 0.46 | 0.46 | 0.46 | 0.46 | 80% | 120% | 80% | 120% | C, E | 2
|  |  | SUPELC | [6 empty] | 0.011236
[5 empty] | HETC | [5 empty] | 0.11236 | [9 empty] | Electricity Consumption, MWh/MWh Total Input | 0.01 | 0.01 | 0.01 | 0.01 | 0.01 | 50% | 150% | 50% | 150% | D | 2
|  | SUPBGA |  | SNE |  | 2030 | MKr15 |  | 1.6792 |  |  | 25 | 5.6322 | 0.22529 | 0.745 | 0.9615 | 0.031536 | 1 |  |  | Outputs
|  |  | H2GC | [6 empty] | 0.51685 | [10 empty] | SNG Output, MWh/MWh Total Input | 0.89 | 0.89 | 0.89 | 0.89 | 0.89 | 90% | 110% | 95% | 105% | G | 2
|  |  | SUPELC | [6 empty] | 0.011236
[5 empty] | HETC | [5 empty] | 0.11236 | [9 empty] | District Heating Output, MWh/MWh Total input | 0.1 | 0.1 | 0.1 | 0.1 | 0.1 | 50% | 150% | 50% | 150% | G | 2
|  | SUPBGA |  | SNE |  | 2040 | MKr15 |  | 1.6792 |  |  | 25 | 4.5058 | 0.18023 | 0.596 | 0.9615 | 0.031536 | 1
|  |  | H2GC | [6 empty] | 0.51685
|  |  | SUPELC | [6 empty] | 0.011236 | [10 empty] | Forced outage (%) | 4 | 4 | 0 | 0 | 0 |  |  |  |  | F
[5 empty] | HETC | [5 empty] | 0.11236 | [9 empty] | Planned outage (weeks per year) | 2 | 2 | 2 | 2 | 2
|  | SUPBGA |  | SNE |  | 2050 | MKr15 |  | 1.6792 |  |  | 25 | 3.3793 | 0.13517 | 0.447 | 0.9615 | 0.031536 | 1 |  |  | Technical lifetime (years) | 25 | 25 | 25 | 25 | 25
|  |  | H2GC | [6 empty] | 0.51685 | [10 empty] | Construction time (years) | 1 | 1 | 1 | 1 | 1
|  |  | SUPELC | [6 empty] | 0.011236
[5 empty] | HETC | [5 empty] | 0.11236 | [9 empty] | Financial data
SUPSNGBGAMD01 | SNG by methanation of biogas Decent | SUPBGA |  | SNE |  | 2015 | MKr15 | 2015 | 1.6792 |  |  | 25 | 8.1104 | 0.32441 | 1.0728 | 0.92154 | 0.031536 | 1 |  | Technology data for advanced bioenergy fuels, Danish Energy Agency, FORCE Technology cent Department for Biomass & Waste | Specific investment (M€ /MW SNG) | 1.0886 | 0.9072 | 0.756 | 0.6048 | 0.4536 | 50% | 150% | 50% | 150% | H | 1
|  |  | H2GD | [6 empty] | 0.51685 | [10 empty] | - equipment (%) | 75 | 75 | 75 | 75 | 75
|  |  | SUPELC | [6 empty] | 0.011236 | [10 empty] | -installation (%) | 25 | 25 | 25 | 25 | 25
[5 empty] | HETD | [5 empty] | 0.11236 | [9 empty] | Fixed O&M (M€ /MW/year SNG) | 0.043546 | 0.036288 | 0.03024 | 0.024192 | 0.018144 | 90% | 110% | 90% | 110% |  | 1
|  | SUPBGA |  | SNE |  | 2020 | MKr15 |  | 1.6792 |  |  | 25 | 6.7586 | 0.27035 | 0.894 | 0.92154 | 0.031536 | 1 |  |  | Variable O&M (€ /MWh SNG) | 5.184 | 4.32 | 3.6 | 2.88 | 2.16 | 90% | 110% | 90% | 110% |  | 1
|  |  | H2GD | [6 empty] | 0.51685 | [10 empty] | Start up (€ /GJ SNG) | 0 | 0 | 0 | 0 | 0
|  |  | SUPELC | [6 empty] | 0.011236 | [10 empty] | Technology specific data
[5 empty] | HETD | [5 empty] | 0.11236 | [9 empty] | Specific energy content (GJ/ton) SNG) | 50.7 | 50.7 | 50.7 | 50.7 | 50.7
|  | SUPBGA |  | SNE |  | 2030 | MKr15 |  | 1.6792 |  |  | 25 | 5.6322 | 0.22529 | 0.745 | 0.9615 | 0.031536 | 1 |  |  | Specific investment (M€ / 1000 GJ SNG) | 0.036 | 0.03 | 0.025 | 0.02 | 0.015 | 50% | 150% | 50% | 150% | H | 1
|  |  | H2GD | [6 empty] | 0.51685 | [10 empty] | - equipment (%) | 75 | 75 | 75 | 75 | 75
|  |  | SUPELC | [6 empty] | 0.011236 | [10 empty] | -installation (%) | 25 | 25 | 25 | 25 | 25
[5 empty] | HETD | [5 empty] | 0.11236 | [9 empty] | Fixed O&M (€ /GJ SNG) | 0.144 | 0.12 | 0.1 | 0.08 | 0.06 | 90% | 110% | 90% | 110% |  | 1
|  | SUPBGA |  | SNE |  | 2040 | MKr15 |  | 1.6792 |  |  | 25 | 4.5058 | 0.18023 | 0.596 | 0.9615 | 0.031536 | 1 |  |  | Variable O&M (€ /GJ SNG) | 0.144 | 0.12 | 0.1 | 0.08 | 0.06 | 90% | 110% | 90% | 110% |  | 1
|  |  | H2GD | [6 empty] | 0.51685 | [10 empty] | Start up (€ /GJ SNG) | 0 | 0 | 0 | 0 | 0
|  |  | SUPELC | [6 empty] | 0.011236
[5 empty] | HETD | [5 empty] | 0.11236
|  | SUPBGA |  | SNE |  | 2050 | MKr15 |  | 1.6792 |  |  | 25 | 3.3793 | 0.13517 | 0.447 | 0.9615 | 0.031536 | 1
|  |  | H2GD | [6 empty] | 0.51685
|  |  | SUPELC | [6 empty] | 0.011236
[5 empty] | HETD | [5 empty] | 0.11236
~FI_T
TechName | TechDesc | Comm-IN-A | Comm-IN | Comm-OUT-A | Comm-OUT | CURR | YEAR | CEFF-I | Input | Output | LIFE | EMISSIONS | AFA | INVCOST | FIXOM | VAROM | CAP2ACT | *ILED | *Source
\I:Technology Name | Technology Description | Auxiliary Input Commodity | Input Commodity | Auxiliary Output Commodity | Output Commodity | Currency unit | Starting year | Efficiency | Fuel input level | Fuel Output level | Lifetime | Limit in input share | Annual Availability Factor | Investment Cost | Fixed O&M Cost | Variable O&M Cost | Units of activity/unit of capacity | Construction time | Source
*Units | [6 empty] | Year | PJ biogas/PJ input | PJ input/PJ biogas | PJ/PJ biogas | Year |  |  | Mkr/MW biogas | Mkr/MW biogas |  | Factor | Years
SUPBGAUPD | Biogas upgrading plant |  | SUPBGA |  | SNG2 | MKr15 | 2015 | 0.99 |  |  | 15 |  | 0.96164 | 3.494 | 0.08791 |  | 0.031536 | 0.5 | Technology data for advanced bioenergy fuels, Danish Energy Agency, FORCE Technology cent Department for Biomass & Waste
|  | SUPELC | [6 empty] | 0.052628
|  |  |  | HETC | [5 empty] | 0.053
|  |  |  | BGACO2 | [7 empty] | 23.5456
|  |  | SUPBGA |  | SNG2 | MKr15 | 2020 | 0.99 |  |  | 15 |  | 0.96164 | 3.1513 | 0.07897 |  | 0.031536 | 0.5
|  | SUPELC | [6 empty] | 0.052628
|  |  |  | HETC | [5 empty] | 0.053
|  |  |  | BGACO2 | [7 empty] | 23.5456
|  |  | SUPBGA |  | SNG2 | MKr15 | 2030 | 100% |  |  | 15 |  | 0.96164 | 2.8384 | 0.070775 |  | 0.031536 | 0.5
|  | SUPELC | [6 empty] | 0.031595
|  |  |  | HETC | [5 empty] | 0.032
|  |  |  | BGACO2 | [7 empty] | 23.5456
|  |  | SUPBGA |  | SNG2 | MKr15 | 2050 | 100% |  |  | 15 |  | 0.96164 | 2.5554 | 0.06407 |  | 0.031536 | 0.5
|  | SUPELC | [6 empty] | 0.031595
|  |  |  | HETC | [5 empty] | 0.032
|  |  |  | BGACO2 | [7 empty] | 23.5456
SUPSNGBIO | SNG plant - SNG production from biomass input |  | SUPSTR, SUPWPE, SUPWCH |  | SNG2 | MKr15 | 2015 | 0.5096 |  |  |  |  | 0.33712 | 29.8 | 0.59973 |  | 0.031536 | 2 | Technology data for advanced bioenergy fuels, Danish Energy Agency, FORCE Technology cent Department for Biomass & Waste
|  | SUPELC | [6 empty] | 0.098901
|  |  |  | HETC | [5 empty] | 0.15
|  |  | SUPSTR, SUPWPE, SUPWCH |  | SNG2 | MKr15 | 2020 | 0.6 |  |  |  |  | 0.33712 | 18.625 | 0.29949 |  | 0.031536 | 2
|  | SUPELC | [6 empty] | 0
|  |  |  | HETC | [5 empty] | 0.2
|  |  | SUPSTR, SUPWPE, SUPWCH |  | SNG2 | MKr15 | 2030 | 0.63 |  |  |  |  | 0.33712 | 11.92 | 0.19519 |  | 0.031536 | 2
|  | SUPELC | [6 empty] | 0
|  |  |  | HETC | [5 empty] | 0.22
|  |  | SUPSTR, SUPWPE, SUPWCH |  | SNG2 | MKr15 | 2050 | 0.7 |  |  |  |  | 0.33712 | 11.175 | 0.17955 |  | 0.031536 | 2
|  | SUPELC | [6 empty] | 0
|  |  |  | HETC | [5 empty] | 0.2
Note on D54: Comm-IN-A indicates an auxillary input, thus not consider with respect the efficiency
Note on F54: Comm-OUT-A indicates an auxillary input, thus not consider with respect the efficiency
Note on S56: Iben Moll Rasmussen: What does this mean?

## SUP_Biogas
Costs large plants
~FI_T
TechName | TechDesc | Comm-IN-A | Comm-IN | Comm-OUT-A | Comm-OUT | CURR | YEAR | START | CEFF-I | Input | Output | LIFE | Share-I~LO~2010 | Share-I~LO~2020 | Share-I~LO~0 | AFA | INVCOST | FIXOM | VAROM | CAP2ACT | *ILED | EMISSIONS~CO2NSTO
\I:Technology Name | Technology Description | Auxiliary Input Commodity | Input Commodity | Auxiliary Output Commodity | Output Commodity | Currency unit | Starting year |  | Efficiency | Fuel input level | Fuel Output level | Lifetime | Limit in input share | Limit in input share | Limit in input share | Annual Availability Factor | Investment Cost | Fixed O&M Cost | Variable O&M Cost | Units of activity/unit of capacity | Construction time |  | Calculations of the individual efficiencies for the fuels | [5 empty] | From technology catalogue, it is the estimated share of the individual fuels | [5 empty] | https://ens.dk/sites/ens.dk/files/Analyser/technology_data_for_for_renewable_fuels_-_march_2018.pdf
*Units | [6 empty] | Year |  | PJ biogas/PJ input | PJ input/PJ biogas | PJ/PJ biogas | Year |  |  |  |  | Mkr/MW biogas | Mkr/MW biogas | Mkr/PJ | Factor | Years |  | Plant spec |  | LHV |  | EFF |  |  | Input share t | GJ/t | % af produktion | Used for efficiency calculations | t input
SUPBGAMNR1N | Biogas plant - Mono digestion pig slurry |  | SUPMNR |  | BGA | MKr15 | 2010 |  | 0.80094 |  |  | 20 | 0.859 | 0.84033 | 5 | 0.9726 | 13.5154 | 1.4809 |  | 0.031536 | -2 |  | 0.68214 | GJ/t fuel | 0.85168 | GJ/t | 0.80094 | EFF | Slurry | 79.8% | 0.44 | 44% | 0.78571 | 0.35112
|  |  | SUPDLI | [5 empty] | 0.4 |  |  |  | 0.08 | 0.084638 | [8 empty] | 2 | GJ/t fuel | 5 | GJ/t | 0.4 | EFF | Deep litter | 8% | 2 | 20% |  | 0.16
|  |  | SUPWST | [5 empty] | 0.33432 |  |  |  | 0.026 | 0.024471 | [8 empty] | 4.0654 | GJ/t fuel | 12.16 | GJ/t | 0.33432 | EFF | Manure, stable | 6.1% | 1.57 | 12% | 0.21429 | 0.09577
|  | SUPELC | [7 empty] | 0.038196 | [18 empty] | Straw |  | 7.27 | 0% |  | 0
|  | SUPHETD | [7 empty] | 0.089256 | [16 empty] | 0.75513 | Overall EFF | I waste | 1% | 4.83 | 6% | 0.46154 | 0.0483
|  |  |  | CO2SINK | [6 empty] | 21.6254 | [10 empty] | -21.6254 | [6 empty] | H watse | 1.6% | 3.41 | 7% | 0.53846 | 0.05456
[6 empty] | MKr15 | 2020 | [9 empty] | 12.7447 | 1.4506 | [10 empty] | energy crops |  | 2.5 | 0% |  | 0
[6 empty] | MKr15 | 2030 | [9 empty] | 11.4702 | 1.4729 | [10 empty] | other | 3.5% | 3.5 | 11% |  | 0.1225 |  |  | Input share t | GJ/t | % af produktion | Used for efficiency calculations | t input
[6 empty] | MKr15 | 2050 | [9 empty] | 10.3232 | 1.4581 |  |  |  |  | 0.70588 | GJ/t fuel | 0.85168 | GJ/t | 0.82881 | EFF |  | 100% |  | 100% |  | 0.83225 |  | Slurry | 73.5% | 0.44 | 26% | 0.76471 | 0.3234
SUPBGASTR1N | Biogas plant - Co digestion straw |  | SUPMNR |  | BGA | MKr15 | 2015 |  | 0.82881 |  |  | 20 | 0.796 | 0.796 | 5 | 0.9726 | 12.4923 | 1.6881 |  | 0.031536 | -2 |  | 2 | GJ/t fuel | 5 | GJ/t | 0.4 | EFF | [7 empty] | Deep litter | 8% | 2 | 13% |  | 0.16
|  |  | SUPDLI | [5 empty] | 0.4 |  |  |  | 0.08 | 0.08 | [8 empty] | 4.12 | GJ/t fuel | 12.16 | GJ/t | 0.33882 | EFF | [7 empty] | Manure, stable | 6.1% | 1.57 | 8% | 0.23529 | 0.09577
|  |  | SUPWST | [5 empty] | 0.33882 |  |  |  | 0.026 | 0.026 | [8 empty] | 7.27 | GJ/t fuel | 14.4972 | GJ/t | 0.50148 | EFF | [7 empty] | Straw | 6.3% | 7.27 | 37% |  | 0.45801
|  |  | SUPSTR | [5 empty] | 0.50148 |  |  |  | 0.063 | 0.063 | [21 empty] | I waste | 1% | 4.83 | 4% | 0.5 | 0.0483
|  | SUPELC | [7 empty] | 0.037195 | [16 empty] | 0.75869 | Overall EFF | [7 empty] | H watse | 1.6% | 3.41 | 4% | 0.5 | 0.05456
|  | SUPHETD | [7 empty] | 0.080905 | [25 empty] | energy crops |  | 2.5 | 0% |  | 0
|  |  |  | CO2SINK | [6 empty] | 22.378 | [10 empty] | -22.378 | [13 empty] | other | 3.5% | 3.5 | 7% |  | 0.1225
[6 empty] | MKr15 | 2020 | [9 empty] | 11.7146 | 1.657 | [11 empty] | Input share t | GJ/t | % af produktion | Used for efficiency calculations | t input |  |  | 100% |  | 99% |  | 1.2625
[6 empty] | MKr15 | 2030 | [9 empty] | 10.5718 | 1.701 |  |  |  |  | 0.69682 | GJ/t fuel | 0.85168 | GJ/t | 0.81817 | EFF | Slurry | 75.8% | 0.44 | 34% | 0.77273 | 0.33352
[6 empty] | MKr15 | 2050 | [9 empty] | 9.5432 | 1.6999 |  |  |  |  | 2 | GJ/t fuel | 5 | GJ/t | 0.4 | EFF | Deep litter | 8% | 2 | 16% |  | 0.16
SUPBGAWST1N | Biogas plant - Co digestion biowaste |  | SUPMNR |  | BGA | MKr15 | 2015 |  | 0.81817 |  |  | 20 | 0.819 | 0.819 | 5 | 0.9726 | 12.3965 | 1.6758 |  | 0.031536 | -2 |  | 4.5552 | GJ/t fuel | 12.16 | GJ/t | 0.3746 | EFF | Manure, stable | 6.1% | 1.57 | 10% | 0.22727 | 0.09577
|  |  | SUPDLI | [5 empty] | 0.4 |  |  |  | 0.08 | 0.08 | [14 empty] | Straw | 0% | 7.27 | 0% |  | 0
|  |  | SUPWST | [5 empty] | 0.3746 |  |  |  | 0.066 | 0.066 | [12 empty] | 0.75317 | Overall EFF | I waste | 5% | 4.83 | 25% | 0.80645 | 0.2415
|  | SUPELC | [7 empty] | 0.035044 | [18 empty] | H watse | 1.6% | 3.41 | 6% | 0.19355 | 0.05456
|  | SUPHETD | [7 empty] | 0.08147 | [18 empty] | energy crops |  | 2.5 | 0% |  | 0
|  |  |  | CO2SINK | [6 empty] | 22.0907 | [10 empty] | -22.0907 | [6 empty] | other | 3.5% | 3.5 | 9% |  | 0.1225
[6 empty] | MKr15 | 2020 | [15 empty] | 0.70588 | GJ/t fuel | 0.85168 | GJ/t | 0.82881 | EFF |  | 100% |  | 100% |  | 1.0079
[6 empty] | MKr15 | 2030 | [15 empty] | 2 | GJ/t fuel | 5 | GJ/t | 0.4 | EFF
[6 empty] | MKr15 | 2050 | [15 empty] | 4.12 | GJ/t fuel | 12.16 | GJ/t | 0.33882 | EFF
SUPBGAGRS1N | Biogas plant - Co digestion grass |  | SUPMNR |  | BGA | MKr15 | 2015 |  | 0.82881 |  |  | 20 | 0.796 | 0.796 | 5 | 0.9726 | 12.4923 | 1.6881 |  | 0.031536 | -2 |  | 7.27 | GJ/t fuel | 14.4972 | GJ/t | 0.50148 | EFF
|  |  | SUPDLI | [5 empty] | 0.4 |  |  |  | 0.08 | 0.08
|  |  | SUPWST | [5 empty] | 0.33882 |  |  |  | 0.026 | 0.026 | [12 empty] | 0.75869 | Overall EFF
|  |  | SUPGRS | [5 empty] | 0.50148 |  |  |  | 0.063 | 0.063
|  | SUPELC | [7 empty] | 0.037195
|  | SUPHETD | [7 empty] | 0.080905
|  |  |  | CO2SINK | [6 empty] | 22.378 | [10 empty] | -22.378
[6 empty] | MKr15 | 2020 | [9 empty] | 11.7146 | 1.657
[6 empty] | MKr15 | 2030 | [9 empty] | 10.5718 | 1.701
[6 empty] | MKr15 | 2050 | [9 empty] | 9.5432 | 1.6999
*="SUP"&G42&"BIO1N" | Biogas plant - Pure biomass input |  | SUPSTR, SUPWPE, SUPWCH |  | BGA | MKr15 | 2015 | 2030 | 0.7252 | [6 empty] | 0.89247 | 10.43 | 0.15645 | 5.3806 | 0.031536 | -2
* |  | SUPELC | [7 empty] | 0.020408
* |  |  |  | HETD | [6 empty] | 0.1
* |  |  | SUPSTR, SUPWPE, SUPWCH |  | BGA | MKr15 | 2020 |  | 0.735 | [6 empty] | 0.89247 | 9.685 | 0.149 | 5.1736 | 0.031536 | -2
* |  | SUPELC | [7 empty] | 0.020408
* |  |  |  | HETD | [6 empty] | 0.1
* |  |  | SUPSTR, SUPWPE, SUPWCH |  | BGA | MKr15 | 2030 |  | 0.7546 | [6 empty] | 0.89247 | 8.94 | 0.1341 | 4.5528 | 0.031536 | -2
* |  | SUPELC | [7 empty] | 0.020408
* |  |  |  | HETD | [6 empty] | 0.09
* |  |  | SUPSTR, SUPWPE, SUPWCH |  | BGA | MKr15 | 2050 |  | 0.8134 | [6 empty] | 0.89247 | 8.195 | 0.12069 | 4.1389 | 0.031536 | -2
* |  | SUPELC | [7 empty] | 0.020408
* |  |  |  | HETD | [6 empty] | 0.05
Note on D5: Comm-IN-A indicates an auxillary input, thus not consider with respect the efficiency
Note on F5: Comm-OUT-A indicates an auxillary input, thus not consider with respect the efficiency
Note on V7: Iben Moll Rasmussen: What does this mean?
Note on AB9: Mikkel Bosack Simonsen: Estimated lower heating value
Note on AB17: Mikkel Bosack Simonsen: Estimated lower heating value
Note on AB26: Mikkel Bosack Simonsen: Estimated lower heating value

## SUP_H2_Delivery
[9 empty] | EUR to DKK | 7.45
~FI_T
TechName | TechDesc | Comm-IN | Comm-OUT | CURR | EFF | AFA | Life | CAP2ACT |  | INVCOST~2015 | FIXOM~2015 | FLO_COST~2015 | INVCOST~2030 | FIXOM~2030 | FLO_COST~2030 | *Source
\I:Technology Name | Technology Description | Input Commodity | Output Commodity |  | Efficiency | Annual Availability Factor | Lifetime of Process | Capacity to Activity Factor |  | Investment Cost | Fixed O&M Cost | Variable O&M Cost | Investment Cost | Fixed O&M Cost | Variable O&M Cost
\I: Units |  |  |  |  | PJ out H2/PJ in |  | years |  |  | Mkr /PJ H2/year | Mkr /PJ H2/year | Mkr /PJ H2 | Mkr /PJ H2/year | Mkr /PJ H2/year | Mkr /PJ H2
DELH2GC | From H2GC production to H2 e.g. Deliver | H2GC | H2 | MKr12 | 1 | 75% | 20 | 1 |  | 489.3905 | 20.264 | 2.533 | 341.1355 | 14.155 | 1.788 | Sgobbi et al. 2016
DELH2GD | From H2GD production to H2 e.g. Deliver | H2GD | H2 | MKr12 | 1 | 70% | 20 | 1 |  | 522.841 | 37.9205 | 1.4155 | 371.9785 | 26.5965 | 0.9685 | Sgobbi et al. 2016

## Data_CO2 sources DK
| Stationary/point CO2 sources in Denmark |  |  |  | LHV CH4 (GJ/1000Nm3) | 35.9 | Fraction of CH4 in BGA | 65% | Natural gas grid (LHV) | 39.63 | GJ/ 1000Nm3
| Company Name | Cement Industry | Iron & Steel | Biogas upgrading | Waste-to-energy | Biogas CHP power plants | Coal-fired power plant | Waste water treatment (WWT) | Emissions (kt CO2/year) | Capacity | Capacity unit | Comments
| Aalborg Portland | X | [6 empty] | 2277.21 |  |  |  | Aalborg Portland: ENVIRONMENTAL REPORT 2017: Environment and Health & Safety
| Ammonia Industry | [8 empty] | Look for ammonia in TIMES
| Waste-to-Energy in whole DK |  |  |  | X | [6 empty] | Multiply all the inputs on WtE plant in DK times 37 kgCO2 /GJ input
Biogenic point sources --> | WWT treatment in DK | [6 empty] | X |  | 1.0116 | PJ/year | Prodcution of 281 GWh/year in 2015 see reference in figure | Source: http://task37.ieabioenergy.com/country-reports.html?file=files/daten-redaktion/download/publications/country-reports/2017/Denmark_Task%2037%20Country%20Report_Sep_2017.pdf
| Bigadan Plant |  |  |  |  | X |  |  |  | 186680 | GJ/year | Kalundborg Plant: Capacity of 8 million Nm3/year
| Puregas Solutions (4 plants in total) |  |  | X | [5 empty] | 581041.5 | GJ/year | Grøngas Vrå, North Jutland: capacity of 3000 Nm3/hr
Hemmet Bioenergy
Rybjerg Biogas in Roslev
[10 empty] | 968402.5 | GJ/year | Sønderjysk Biogas (largest single upgrading plant in the world): 5000 Nm3/hr
| Total from Biogas production for upgrading to SNG (2020) = 8 PJ | [7 empty] | 188.3644 | 8 | PJ/year
| Total from Biogas production for electricity and heat (2020) = 6.5 PJ | [7 empty] | 170.0512 | 6.5 | PJ/year
| Source: https://ens.dk/en/our-responsibilities/bioenergy/biogas-denmark | [9 empty] | Source: Aalborg Portland Cement plany energy
[7 empty] | Nm3 BGA /hr | 3100
[7 empty] | GJ BGA /hr | 72.3385
[7 empty] | Operation hours | 8000 | 0.31063
[7 empty] | GJ/year | 578708
[7 empty] | MWh elec/yr | 73946.0222 | Methanation through chemical absorption process (SYS-I)
[7 empty] | tons CO2/yr | 15140 | 15140
[7 empty] | kton CO2/PJ BGA | 26.1617
[7 empty] | kg CO2/GJ BGA | 26.1617 | 26.1617
[7 empty] | Recovery ratio | 90%
[7 empty] | Recoverable kg CO2/GJ | 23.5456
Source: Capturing CO2 from biogas plants
Source: http://task37.ieabioenergy.com/country-reports.html?file=files/daten-redaktion/download/publications/country-reports/2017/Denmark_Task%2037%20Country%20Report_Sep_2017.pdf
Source: Technology catalogue 2017. DEA
Total BGA production in 2015: 6.34 PJ
Year 2014: Biogas centralized plants account for more than half of the gas production today
Farm plants: 22%
Waste water treatmentor 22% production.
Source: The Potential for electrofuels Production in sweden Utilizing Fossil and Biogenic cO2 Point sources
Source: Techonolgy Catalogue for energy plants
Note on D3: Francesco Lovat: There is no I&S industry in DK
Note on H3: Francesco Lovat: Not renewable (and scarcity in the future)

## Data_LHV fuels
| Fuel | LHV |  | Source: | Samfundsøkonomiske beregningsforudsætninger for energipriser og emissioner, oktober 2018
| Crude oil | 5.84 | GJ/barrel
| Crude oil (in tons) | 43 | GJ/ton
| Natural gas grid * (LHV) | 39.63 | GJ/ 1000Nm3
| Coal (Elværkskul: used in power plants) | 24.29 | GJ/ton | [7 empty] | Source: D.F. Dominković et. al. The future of transportation in sustainable energy systems: Opportunities
| Fuel oil | 40.65 | GJ/ton
| Diesel | 42.7/43.2 | GJ/ton
| Naphtha | 44.9 | GJ/ton
| Biodiesel | 37.5 | GJ/ton
| Gasoline | 43.8/44.4 | GJ/ton
| Bioethanol (C2H5OH) | 26.7 | GJ/ton
| Jet Petroleum 1 | 43.5 | GJ/ton
| Straw (15% water content) | 14.5 | GJ/ton
| Wood chips (soft wood, 45% water content) | 9.3 | GJ/ton
| Wood pellets (7% water content) | 17.5 | GJ/ton
| Energy crops (50% water content) | 8 | GJ/ton
| Waste | 10.6 | GJ/ton
| Methanol (CH3OH) | 19.9/20.1 | GJ/ton | Source: figures around
| DME (CH3-O-CH3) | 31.7/28.9 | GJ/ton | [8 empty] | Source: Electrofuels in aviation. Energies 2018
| Liquified hydrogen | 120 | GJ/ton
| Liquified ammonia | 18.6 | GJ/ton
| FT diesel | 43.2 | GJ/ton
| SNG | 49.85 | GJ/ton
Source: Life cycle evaluation of hydrogen and other potential fuels for aircrafts
[8 empty] | kWh | Share
[7 empty] | JetFuel | 146 | 0.25391
[7 empty] | Diesel | 348 | 0.60522 | 43.5157
[7 empty] | Naphtha | 81 | 0.14087
[7 empty] | Hydrogen | 800
[6 empty] | Efficiency H2/products |  | 0.71875
[6 empty] | Efficiency inc. Heat |  | 0.96

## Data_H2_Production
Source | Bolat, P., Thiel, C. (2014) Hydrogen supply chain architecture for bottom-up energy systems models. Part 2: Techno economic inputs for hydrogen production pathways. International Journal of Hydrogen Energy
|  |  | Base | CCS
|  | CGHP | 170 | 300 | MEUR
|  |  | 300 | 300 | MW
|  |  | 0.56667 | 1 | MEUR/MW
|  |  | 17.9894 | 31.746 | MEUR/Pja

## Data_H2_Delivery
Source: | Sgobbi et al. (2016) How far away is hydrogen? Its role in the medium and long term decarbonizationof the European energy system. International Journal of Hydrogen Energy.

## Data_Brændselscelle
Source | AD model
Brændselscelle, brinthybrid elmotor | [9 empty] | #REF! | #REF!
[11 empty] | #REF! | 0
Beskrivelse
Kort teknologi-beskrivelse:
Eldrevet bil, hvor elproduktionen sker om bord i bilen ved hjælp af brændselsceller. Brændselscellerne omformer ren brint eller brintholdige brændstoffer
til electricitet ved hjælp af en elektro-kemisk proces. Den producerede el anvendes i elmotorer til fremdrivning af bilen.
Teknologien er ikke kommercielt færdigudviklet, hverken mht. brændselsceller eller lagringssystemer for brint i bilen, men findes dog tilgængelig på markedet.
Fordele og ulemper (herunder miljø)
Brændselsceller har en høj energieffektivitet sammenlignet med andre og ingen emission direkte fra køretøjet hvis der anvendes brint som brændstof.
Der mangler væsentlig udvikling for at gøre brændselsceller kommercielt tilgængelige
Eksempler på Best Available Technology:
Fakta-ark
[7 empty] | Ref | Note
| Enhed | 2015 | 2020 | 2035 |  | Prisår
Energi/tekniske data
Virkningsgrad primær | GJ mek/GJ drivmiddel | 0.56449 | 0.6501 | 0.6501 | 0.6501 |  |  | Expected to be 20% higher than for MeOH due to reformer loss
Virkningsgrad sekundær | GJ mek/GJ drivmiddel | 0.56449 | 0.6501 | 0.6501 | 0.6501 |  |  | from BEV
Middel energiforbrug an køretøj, primær | MJd/km | 0.7499 | 0.5385 | 0.5385 | 0.5385 |  | 34, JEC - Joint Research Centre-EUCAR-CONCAWE collaboration, Tank to Wheels Report, version 4.0, July 2013 | Table 6-19 for 2020+ vehicle
Middel energiforbrug an køretøj, sekundær | MJd/km |  | 0 | 0 | 0 |  | 34, JEC - Joint Research Centre-EUCAR-CONCAWE collaboration, Tank to Wheels Report, version 4.0, July 2013 | Table 6-19 for 2020+ vehicle | 0
Levetid | År | 16.3 | 16.3 | 16.3 | 16.3 |  | 6, Nyt fra Danmarks Statistik, Motorparken 2010.
Ydelse per år | GJ mek/år | 7.6196 | 6.3014 | 6.3014 | 6.3014
Økonomi data
Investering, anlæg | DKK | 324327.7117 | 217507.8927 | 184938.5511 | 184938.5511 | 2015
Samlede omk (ex brændstof) | DKK/GJ mek | 4293.4697 | 3646.4605 | 3175.3417 | 3175.3417 | 2015
heraf investeringer | DKK/GJ mek | 3879.8151 | 3146.2736 | 2675.1548 | 2675.1548 | 2015
heraf drift, faste | DKK/GJ mek | 413.6545 | 500.1869 | 500.1869 | 500.1869 | 2015
heraf drift, øvrige variable | DKK/GJ mek | 0 | 0 | 0 | 0 | 2015
Investering, anlæg | DKK | 304687 | 204336 | 173739 | 173739 | 2011 | 5, Concawe (2011): Well-to-wheels analysis of future automotive fuels and power-trains in the European Context. November 2011.
Samlede omk (ex brændstof) | DKK/GJ mek | 4033.4648 | 3425.6373 | 2983.0486 | 2983.0486 | 2011
heraf investeringer | DKK/GJ mek | 3644.8604 | 2955.7408 | 2513.1521 | 2513.1521 | 2011
heraf drift, faste | DKK/GJ mek | 388.6044 | 469.8964 | 469.8964 | 469.8964 | 2011
heraf drift, øvrige variable | DKK/GJ mek | 0 | 0 | 0 | 0 | 2011
Miljø data
Primært drivmiddel
CO2 | kg/GJ drivmiddel | [6 empty] | CO2 emissioner beregnes i køretøjsark
CH4 | kg/GJ drivmiddel | 0 | 0 | 0 | 0
N2O | kg/GJ drivmiddel | 0 | 0 | 0 | 0
SO2 | kg/GJ drivmiddel | 0 | 0 | 0 | 0
Nox | kg/GJ drivmiddel | 0 | 0 | 0 | 0
Partikler | kg/GJ drivmiddel | 0 | 0 | 0 | 0
Sekundært drivmiddel
CO2 | kg/GJ drivmiddel | [6 empty] | CO2 emissioner beregnes i køretøjsark
CH4 | kg/GJ drivmiddel | 0 | 0 | 0 | 0
N2O | kg/GJ drivmiddel | 0 | 0 | 0 | 0
SO2 | kg/GJ drivmiddel | 0 | 0 | 0 | 0
Nox | kg/GJ drivmiddel | 0 | 0 | 0 | 0
Partikler | kg/GJ drivmiddel | 0 | 0 | 0 | 0
Evt. ekstra fakta eller mellem-regninger
[7 empty] | Ref | Note
| Enhed | 2015 | 2020 | 2035 | 2050
Middel energiforbrug an hjul | MJ mech/km | 0.42331 | 0.35008 | 0.35008 | 0.35008
Mean energy cons at wheel, reference PISI | MJ mech/km | 0.38034
Curb weight, FCEV | kg | 1458 |  |  |  |  | 34, JEC - Joint Research Centre-EUCAR-CONCAWE collaboration, Tank to Wheels Report, version 4.0, July 2013 | Tables 5-2 and 6-2, no REEV FC in 2015, so curb weight in 2015 is FCEV
Curb weight, reference PISI | kg | 1310
Improvement i vehicle performance not related to drivetrain | % |  | 0.173 |  |  |  | 34, JEC - Joint Research Centre-EUCAR-CONCAWE collaboration, Tank to Wheels Report, version 4.0, July 2013 | Table 6-20
Kørsel pr år | km/år | 18000 | 18000 | 18000 | 18000
Ydelse per år | GJ mek/år | 7.6196 | 6.3014 | 6.3014 | 6.3014 |  |  | 18000 km/år*middel energiforbr an hjul
Faste og variable d&v | DKK/GJ mek | 388.6044 | 469.8964 | 469.8964 | 469.8964
Faste og variable d&v | DKK/km | 0.1645 | 0.1645 | 0.1645 | 0.1645
Faste og variable d&v | % af benzin | 0.47 | 0.47 | 0.47 | 0.47 |  | EPI | Appendix B, calculated as percentage of gasoline car
Faste og variable d&v Benzinbil | DKK/km | 0.35 | 0.35 | 0.35 | 0.35
Forbedringer i virkningsgrad | % |  | 0.2 | 0.4 | 0.4 |  |  | Same as for MeOH
Total bil | DKK | 304687 | 204336 | 173739 | 173739
WtW bil uden FC | DKK | 193387 | 160836 | 151864 | 151864 |  | 5, Concawe (2011): Well-to-wheels analysis of future automotive fuels and power-trains in the European Context. November 2011. | i 2015 er WtW basis bilen medtaget til full cost, dvs. ej fratrukket komponenter til konventionel benzin drivlinie. Der er regnet med en halvering af omk til tank i 2035
Brændselscelle, omk. | DKK | 105000 | 41250 | 20625 | 20625
Brændselscelle | DKK | 1500 | 750 | 375 | 375 |  | 5, Concawe (2011): Well-to-wheels analysis of future automotive fuels and power-trains in the European Context. November 2011. | Wtw tal er benyttet som 2020-tal, 2015 = fordobling, 2035 = halvering
Brændselscelle,kapacitet | DKK | 70 | 55 | 55 | 55 |  | 34, JEC - Joint Research Centre-EUCAR-CONCAWE collaboration, Tank to Wheels Report, version 4.0, July 2013 | Table 5-7 and 6-8
Reformer, omk. | DKK
Reformer, pris | DKK
Reformer, kapacitet | DKK
Batteri | DKK | 6300 | 2250 | 1250 | 1250
Batteri, pris | DKK | 4500 | 2250 | 1250 | 1250 |  |  | Same as BEV
Batteri, kapacitet | DKK | 1.4 | 1 | 1 | 1 |  | 34, JEC - Joint Research Centre-EUCAR-CONCAWE collaboration, Tank to Wheels Report, version 4.0, July 2013 | Table 5-7 and 6-8
Energy consumption FCEV 2015 | MJ/km | 0.7499 | 0.5385 | 0.5385 | 0.5385 |  | 34, JEC - Joint Research Centre-EUCAR-CONCAWE collaboration, Tank to Wheels Report, version 4.0, July 2013 | Table 5-13 and Table 6-19 for 2020+ vehicle
Emissioner
CO2 | g/km | 0 | 0 | 0
CH4 | g/km | 0 | 0 | 0
N2O | g/km | 0 | 0 | 0
SO2 | g/km | 0 | 0 | 0
Nox | g/km | 0 | 0 | 0
Partikler | g/km | 0 | 0 | 0

## DATA_Methanol by BTL
Bio Methanol
Technology | Bio Methanol
| 2015 | 2020 | 2030 | 2050 | Uncertainty (2020) |  | Uncertainty (2050) |  | Note | Ref
[5 empty] | Lower | Upper | Lower | Upper
Energy/technical data | [10 empty] | From paper the amount of L / year is estimated
Typical total plant size 1,000 t Methanol/year | 100 | 100 | 200 | 300 | 50% | 200% | 50% | 125% | A, B | 3, 5, 6 | 130 | Mio. L per year
Typical total plant size, MW | 65 | 65 | 130 | 195 | 50% | 200% | 50% | 125% | A, B | 3, 5, 6
Inputs
Feedstock Consumption, MWh/MWh Methanol | 2.2 | 2.2 | 2 | 1.8 | 90% | 150% | 90% | 120% |  | 1 | Energy density of methanoel
Electricity Consumption, MWh/MWh Methanol | 0.27 | 0.27 | 0.24 | 0.22 | 0% | 100% | 0% | 100% | C | 1 | 22.7 | GJ/t
Outputs | [10 empty] | 18 | MJ/l
Methanol Output, MWh/MWh Total | 0.75 | 0.75 | 0.75 | 0.75 | 100% | 133% | 100% | 133% | D | 1
Co-products Output, MWh/MWh Total output | 0.25 | 0.25 | 0.25 | 0.25 | 0% | 100% | 0% | 100% | D | 1
Forced outage (%) | 0 | 0 | 0 | 0
Planned outage (weeks per year) | 2
Technical lifetime (years) | 25
Construction time (years) | 2 - 3 | [9 empty] | DKK/Euro
Financial data | [10 empty] | 7.45
Specific investment (€ /l Methanol) | 2.7 | 2.7 | 1.5 | 0.75 | 50% | 100% | 80% | 120% |  | 1, 3, 5, 6
Specific investment (M€ / MW Methanol) | 5.4 | 5.4 | 3 | 1.5 | 50% | 100% | 80% | 120% |  | 1, 3, 5, 6
- equipment (%) | 75 | 75 | 75 | 75
-installation (%) | 25 | 25 | 25 | 25
Fixed O&M (€ /l Methanol) | 0.03 | 0.03 | 0.02 | 0.02 | 90% | 110% | 90% | 110% | E | 1
Fixed O&M (M€ /MW Methanol) | 0.06 | 0.06 | 0.04 | 0.04 | 90% | 110% | 90% | 110% | E | 1
Variable O&M (€ /l Methanol) | 0.09 | 0.09 | 0.06 | 0.06 | 90% | 110% | 90% | 110% | E | 1
Variable O&M (€ /GJ Methanol) | 5 | 5 | 3.3333 | 3.3333 | 90% | 110% | 90% | 110% | E | 1
Startup (€ /l Methanol) | 0 | 0 | 0 | 0
Technology specific data

## 81 Biogas Plant, Basic conf.
|  | Technology | Biogas plant, basic configuration
Pig slurry composition (ex-housing)
|  | Technology | Biogas plant, basic configuration | [10 empty] | Unit | Value
|  |  | 2015 | 2020 | 2030 | 2050 | Uncertainty (2020) |  | Uncertainty (2050) |  | Note | Ref | Mass | t/pig | 0.47
|  | Energy/technical data |  |  |  |  | Lower | Upper | Lower | Upper |  |  | N | kg/t | 6
|  | Typical capacity (tons/year input) | [10 empty] | P | kg/t | 1.21
|  | Typical total plant size (MW output) | 9.2417 | 8.6829 | 8.6829 | 8.6829 | 8.3176 | 9.5512 | 8.3176 | 9.5512 | A |  | K | kg/t | 2.83
[13 empty] | DM | kg/t | 74.8
|  | - Inputs | [10 empty] | VS | kg/t | 60.7
|  | Biomass (tons/year) | 365000 | 365000 | 365000 | 365000 | 365000 | 365000 | 365000 | 365000 | A B | 5/8/9 | C | kg/t | 34.5
|  | Aux. electricity (% of output energy) | 3.6969 | 3.8196 | 3.8196 | 3.8196 | 1.9195 | 6.7182 | 1.9195 | 6.7182 | A | 5/8/9 | Cu | g/t | 31
|  | Aux. electricity (kWh/ton input) | 8.1999 | 7.9596 | 7.9596 | 7.9596 | 4.2574 | 14 | 4 | 14 |  |  | Zn | g/t | 90.8
|  | Aux. process heat (% of output energy) | 8.3859 | 8.9256 | 8.9256 | 8.9256 | 7.198 | 11.9967 | 7.198 | 11.9967 | A | 5/8/9 | NH4-N | kg/t | 4.2
|  | Aux. process heat (kWh/ton input)) | 18.6 | 18.6 | 18.6 | 18.6 | 15.9654 | 25 | 15 | 25 |  |  | Water content | % | 93.41%
Source: Hamelin et al., 2014
- Outputs
|  | Biogas (%) | 100 | 100 | 100 | 100 | 95.7922 | 110 | 95.7922 | 110 | F |  | Based entirely on Pig Manure | https://www.ecn.nl/phyllis2/Browse/Standard/ECN-Phyllis
|  | Biogas (GJ/ton input) | 0.79849 | 0.7502 | 0.7502 | 0.7502 | 0.71864 | 0.82523 | 0.71864 | 0.82523 | G | 9 | LHV, dry (MJ/kg) | 12.93
|  | Biogas production, (MJ/S heating value) | [8 empty] | J
[13 empty] | LHV, wet (MJ/kg) | 0.85168
|  | Forced outage (%) | 0 | 0 | 0 | 0
|  | Planned outage (days per year) | 10 | 10 | 10 | 10
|  | Technical lifetime (years) | 20 | 20 | 20 | 20
|  | Construction time (years) | 1 | 1 | 1 | 1
Financial data
|  | Specific investment (mio €/MW output) | 1.8141 | 1.7107 | 1.5396 | 1.3857 | 1.5396 | 1.9008 | 1.2471 | 1.5396 | A H C | 8/5
|  | - of which equipment | - | -
|  | - of which installation | - | -
|  | Total O&M (€/MW/year) | 198785.1794 | 194715.0214 | 197702.4392 | 195722.307 | 154397.5872 | 245575.0367 | 150000.9903 | 252438.887
|  | Total O&M (€/(ton input/year)) | 5.0332 | 4.632 | 4.7031 | 4.656 | 3.5184 | 6.4261 | 3.4182 | 6.6058 | A D I | 8/5
|  | - of which O&M, excl el. and heat (€/(ton input/year)) | 4.1066 | 3.6728 | 3.4892 | 3.3147 | 2.8146 | 5.0501 | 2.5402 | 4.5578 | A D I | 8/5
|  | - of which electricity (€/(ton input/year)) | 0.51659 | 0.54922 | 0.80392 | 0.93128 | 0.29376 | 0.966 | 0.468 | 1.638 | K
|  | - of which heat (€/(ton input/year)) | 0.41 | 0.41 | 0.41 | 0.41 | 0.41 | 0.41 | 0.41 | 0.41
Technology Specific data
|  | Methane emission (Nm3 CH4/ton input/year) | 0.44 | 0.42 | 0.42 | 0.42 | 0.17 | 0.88 | 0.17 | 0.88 | J | 12
Notes:
A | The production, investment- and operation costs are based on a plant with a yearly input of 365,000 tons and a mix of available feedstock sources as described in [9] and [8], but excluding straw, energy crops, garden waste and aquatic biomass. The available feedstock composition for 2015 is obtained by interpolation of 2012 and 2020 potentials. The feedstock composition after 2020 is assumed constant. The output of a specific plant will vary depending on the actual feedstock composition.
B | Values are assumed valid for a range 200,000 - 400,000 tons per year
C | The investment includes a straw fired boiler for process heat.
D | All O&M considered fixed, assuming 8760 hours operation per year. Does not include costs for biomass purchase and transport. Data for biomass included in biogas plant, basic configuration, 2015, is inluded below. Source: Reference [5].
|  | Biomass | Share, 2015 | Share, 2020 | Price per ton (€), incl transport
|  | Manure (pig and cattle) | 79.8% | 83.79% | 3.3557
|  | Deep bed material | 8% | 8.464% | 6.7114
|  | Manure, stable | 6.1% | 0.2439% | 6.7114
|  | Straw | 0% | 0% | 67.3826
|  | Industrial organic waste | 1% | 1.201% | 40.2685
|  | Household waste | 1.6% | 1.246% | 18.8591
|  | Energy crops | 0% | 0% | 34.8993
|  | Other | 3.5% | 5.056% | 27.9195
F | For compatibility with the template the energy of the biogas output is assumed to be 100%. (For most of the input material a calorific value is not relevant)
G | A calorific value of methane of 35.9 MJ/Nm3 is used. The input material composition and the output is assumed constant after 2020.
H | Learning curve effects have been assumed 2015-2020: 10% reductions, 2020-2030: 10% reductions, 2030-2050: 10% reductions
I | Learning curve effects have been assumed 2015-2020: 5% reductions, 2020-2030: 5% reductions, 2030-2050: 5% reductions
J | Corresponding to 2% of the produced biogas, wit lower value 0.8% and upper value 4.2%. This will vary and can be reduced.
K | The cost of auxiliary electricity consumption is calculated using the following electricity prices in €/MWh: 2015: 63, 2020: 69, 2030: 101, 2050: 117. These prices include production costs and transport tariffs, but not any taxes or subsidies for renewable energy.
References:
5 |  | "Udvikling og effektivisering af biogasproduktionen I Danmark – Delrapport 1 og 2”, Danish Energy Agency Biogas Taskforce 2015.
8 |  | ”Anvendelse af biogas til el- og varmeproduktion, analyser for Biogas Taskforce”, Ea Energianalyse, 2014
9 |  | "Biomasse til biogasanlæg i Danmark - på kort og langt sigt", Agrotech, November 2013
12 |  | ”Miljøeffekter af metanlækage på biogasanlæg”, Agrotek, 2015

## 81 Biogas Plant, Add. Straw
| Technology | Biogas plant, additional straw input in the feedstock mix
| Technology | Biogas plant, additional straw input in the feedstock mix
|  | 2015 | 2020 | 2030 | 2050 | Uncertainty (2020) |  | Uncertainty (2050) |  | Note | Ref |  | Based on Danish Wheat straw
| Energy/technical data |  |  |  |  | Lower | Upper | Lower | Upper
| Biogas from additional straw (MW output) | 1 | [7 empty] | A B |  |  | Straw
[13 empty] | LHV (MJ/kg) dry | 14.4972
- Inputs
| Straw input (% of additional output) | 199.4% | 181.9% | 181.9% | 181.9% |  |  |  |  | A B | 5/8/9
| Straw input (tons per year) | 4336.9805 | 3956.7055 | 3956.7055 | 3956.7055
| Auxilliary electricity input (% of additional output) | 3.124% | 2.85% | 2.85% | 2.85% | [5 empty] | 5/8/9
| Auxilliary electricity input (kWh/ton straw) | 63 | 63 | 63 | 63 |  |  |  |  | A |  |  | Revised costs of plant
| Additional process heat (% of additional output) | 0.9209% | 0.8401% | 0.8401% | 0.8401% | [5 empty] | 5/8/9 |  | Straw part |  |  |  | original part |  |  |  | New plant
| Auxilliary process heat (kWh/ton straw input) | 18.6 | 18.6 | 18.6 | 18.6 |  |  |  |  | A |  |  | 2015 | 2020 | 2030 | 2050 | 2015 | 2020 | 2030 | 2050 | 2015 | 2020 | 2030 | 2050
[12 empty] | Capacity (MW) | 1 | 1 | 1 | 1 | 9.2417 | 8.6829 | 8.6829 | 8.6829 | 10.2417 | 9.6829 | 9.6829 | 9.6829
| - Outputs | [10 empty] | Investment (M€/MW) | 0.40768 | 0.37193 | 0.37193 | 0.37193 | 1.8141 | 1.7107 | 1.5396 | 1.3857 | 1.6768 | 1.5724 | 1.419 | 1.281
| Biogas (%) | 100% | 100% | 100% | 100% |  |  |  |  | A C |  | Total O&M (M€/MW/year) | 0.047387 | 0.044727 | 0.052704 | 0.056692 | 0.19879 | 0.19472 | 0.1977 | 0.19572 | 0.22659 | 0.22242 | 0.22832 | 0.22818
| Biogas (GJ/ton straw input) | 7.27 | 7.97 | 7.97 | 7.97 |  |  |  |  | A C | 9 | Auxilliary electricity input (% of additional output) | 3.124% | 2.85% | 2.85% | 2.85% | 3.697% | 3.82% | 3.82% | 3.82% | 3.641% | 3.719% | 3.719% | 3.719%
| Residual organic material | [8 empty] | D |  | Additional process heat (% of additional output) | 0.9209% | 0.8401% | 0.8401% | 0.8401% | 8.386% | 8.926% | 8.926% | 8.926% | 7.657% | 8.091% | 8.091% | 8.091%
| Forced outage (%) | 0 | 0 | 0 | 0
| Planned outage (days per year) | 10 | 10 | 10 | 10
| Technical lifetime (years) | 20 | 20 | 20 | 20
| Construction time (years) | 1 | 1 | 1 | 1
Financial data
| Investment (€/MW) | 407676.1694 | 371930.3139 | 371930.3139 | 371930.3139 |  |  |  |  | AEG | 8/5
| Investment (€/ton straw input/year) | 94 | 94 | 94 | 94 |  |  |  |  | AEG
| Total O&M (€/MW/year) | 47386.6211 | 44727.3028 | 52704.021 | 56692.3802 |  |  |  |  | AFG | 8/5
| Total O&M (€/ton straw input/year) | 10.9262 | 11.3042 | 13.3202 | 14.3282 |  |  |  |  | AFG
| - of which O&M, excl el. and heat (€/(ton input/year)) | 6.5472 | 6.5472 | 6.5472 | 6.5472
| - of which electricity (€/(ton input/year)) | 3.969 | 4.347 | 6.363 | 7.371 |  |  |  |  | K
| - of which heat (€/(ton input/year)) | 0.41 | 0.41 | 0.41 | 0.41
Technology Specific data
| Methane emission (Nm3 CH4 input/year) | 4 | 4.4 | 4.4 | 4.4 | 1.8 | 9.2 | 1.8 | 9.2 | H | 12
Notes:
A | The data sheet shows the expected energy output and values for the input of industrial organic waste specifically. The values refer to a virtual part of a total plant processing the straw. A plant including increased share of straw may be composed by adding a basic plant part and straw processing part.
B | Values are assumed valid for adding a smaller part of straw to a total plant. Maximum share not assessed.
C | For compatibility with the template the energy of the biogas output is assumed to be 100%. (For the input material a calorific value is not relevant) | For compatibility with the template the energy of the biogas output is assumed to be 100%. (For the input material a calorific value is not relevant)
D |  | The energy content of residual organic material has not been evaluated due to lack of sources.
E | Investment in straw preparation equipment (57 Eur/ton/year) and proportional share of basic plant included. Biogas processing time is 25 days
F | All O&M considered fixed, assuming 8760 hours operation per year. Does not include fuel for process heat, electricity, biomass purchase and transport, see e.g. [5] and [8].
G | The value will vary with the quality of the input. Assumed average value used corresponding to 320 Nm3 CH4 / ton VS, TS 42%, vs/ts 90%. [8].
H | Learning curve effects have not been considered. Will depend on actrual deployment of technology.
J | Corresponding to 2% of the produced biogas, wit lower value 0.8% and upper value 4.2%. This will vary and can be reduced.
K
References:
5 |  | "Udvikling og effektivisering af biogasproduktionen I Danmark – Delrapport 1 og 2”, Danish Energy Agency Biogas Taskforce 2015.
8 |  | ”Anvendelse af biogas til el- og varmeproduktion, analyser for Biogas Taskforce”, Ea Energianalyse, 2014
9 |  | "Biomasse til biogasanlæg i Danmark - på kort og langt sigt", Agrotech, November 2013
12 |  | ”Miljøeffekter af metanlækage på biogasanlæg”, Agrotek, 2015
|  |  | Input share t | GJ/t | % af produktion
|  | Slurry | 73.5% | 0.44 | 44%
|  | Deep litter | 8% | 2 | 20%
|  | Manure, stable | 6.1% | 1.57 | 12%
|  | Straw | 6.3% | 7.27
|  | I waste | 1% | 4.83 | 6%
|  | H watse | 1.6% | 3.41 | 7%
|  | energy crops |  | 2.5
|  | other | 3.5% | 3.5 | 11%
|  |  | 100% |  | 100%

## 81 Biogas Plant, Add. Org Waste
|  | Technology | Biogas plant, additional industrial organic waste in the feedstock mix
|  | Technology | Biogas plant, additional industrial organic waste in the feedstock mix
|  |  | 2015 | 2020 | 2030 | 2050 | Uncertainty (2020) |  | Uncertainty (2050) |  | Note | Ref |  | Based on average of waste materials
|  | Energy/technical data |  |  |  |  | Lower | Upper | Lower | Upper
|  | Biogas from additional ind. organic waste (MW output) | 1 | [7 empty] | A B |  |  | Waste
[14 empty] | LHV (MJ/kg) dry | 12.16
- Inputs
|  | Ind. organic waste input (% of additional output) | 125-200% | 125-200% | 125-200% | 125-200% |  |  |  |  | L
|  | Ind. organic waste input (tons per year) | 6529.1925 | 6529.1925 | 6529.1925 | 6529.1925 | [5 empty] | 5
|  | Aux. electricity (% of additional output) | 0.7677% | 0.7677% | 0.7677% | 0.7677% | [5 empty] | 5
|  | Aux. electricity (kWh/ton waste input) | 10.3 | 10.3 | 10.3 | 10.3 |  |  |  |  | A |  |  | Revised costs of plant
|  | Aux. process heat (% of additional output) | 1.386% | 1.386% | 1.386% | 1.386% | [5 empty] | 5 |  | Straw part |  |  |  | original part |  |  |  | New plant
|  | Aux. process heat (kWh/ton waste input)) | 18.6 | 18.6 | 18.6 | 18.6 |  |  |  |  | A |  |  | 2015 | 2020 | 2030 | 2050 | 2015 | 2020 | 2030 | 2050 | 2015 | 2020 | 2030 | 2050
[13 empty] | Capacity (MW) | 1 | 1 | 1 | 1 | 9.2417 | 8.6829 | 8.6829 | 8.6829 | 10.2417 | 9.6829 | 9.6829 | 9.6829
|  | - Outputs | [10 empty] | Investment (M€/MW) | 0.27605 | 0.27605 | 0.27605 | 0.27605 | 1.8141 | 1.7107 | 1.5396 | 1.3857 | 1.664 | 1.5625 | 1.4091 | 1.2711
|  | Biogas (% of total input) | 100% | 100% | 100% | 100% |  |  |  |  | A C |  | Total O&M (M€/MW/year) | 0.0495 | 0.049904 | 0.052056 | 0.053132 | 0.19879 | 0.19472 | 0.1977 | 0.19572 | 0.22494 | 0.22199 | 0.22621 | 0.22491
|  | Biogas (GJ/ton ind. org. waste input) | 4.83 | 4.83 | 4.83 | 4.83 |  |  |  |  | ACG | 5/9 | Auxilliary electricity input (% of additional output) | 0.7677% | 0.7677% | 0.7677% | 0.7677% | 3.697% | 3.82% | 3.82% | 3.82% | 3.411% | 3.504% | 3.504% | 3.504%
|  | Residual organic material | [8 empty] | D |  | Additional process heat (% of additional output) | 1.386% | 1.386% | 1.386% | 1.386% | 8.386% | 8.926% | 8.926% | 8.926% | 7.702% | 8.147% | 8.147% | 8.147%
|  | Forced outage (%) | 0 | 0 | 0 | 0
|  | Planned outage (days per year) | 10 | 10 | 10 | 10
|  | Technical lifetime (years) | 20 | 20 | 20 | 20
|  | Construction time (years) | 1 | 1 | 1 | 1
Financial data
|  | Investment (€/MW output) | 276050.4202 | 276050.4202 | 276050.4202 | 276050.4202 |  |  |  |  | AEH | 8/5
|  | Investment (€/ton waste input / year) | 42.2794 | 42.2794 | 42.2794 | 42.2794 |  |  |  |  | AEH
|  | Total O&M (€/MW/year) | 49500.2802 | 49903.7843 | 52055.8062 | 53131.8171 |  |  |  |  | AFH | 8/5
|  | Total O&M (€/ton waste input/year) | 7.5814 | 7.6432 | 7.9728 | 8.1376 |  |  |  |  | AFH
|  | - of which O&M, excl el. and heat (€/(ton input/year)) | 6.5225 | 6.5225 | 6.5225 | 6.5225
|  | - of which electricity (€/(ton input/year)) | 0.6489 | 0.7107 | 1.0403 | 1.2051 |  |  |  |  | K
|  | - of which heat (€/(ton input/year)) | 0.41 | 0.41 | 0.41 | 0.41
Technology Specific data
|  | Methane emission (Nm3 CH4 input/year) | 4 | 4.4 | 4.4 | 4.4 | 1.8 | 9.2 | 1.8 | 9.2 | H | 12
Notes:
A | The data sheet shows the expected energy output and values for the input of industrial organic waste specifically. The values refer to a virtual part of a total plant processing the industrial organic waste. A plant including including increased share of industrial organic waste may be composed by adding a basic plant part and an ind. org. waste processing part.
B | Values are assumed valid for adding a smaller part of straw to a total plant. Maximum share not assessed.
C | For compatibility with the template the energy of the biogas output is assumed to be 100%. (For the input material a calorific value is not relevant) | For compatibility with the template the energy of the biogas output is assumed to be 100%. (For the input material a calorific value is not relevant)
D |  | The energy content of residual organic material has not been evaluated due to lack of sources.
E | Investment in straw preparation equipment (57 Eur/ton/year) and proportional share of basic plant included. Biogas processing time is 25 days
F | All O&M considered fixed, assuming 8760 hours operation per year. Does not include fuel for process heat, electricity, biomass purchase and transport, see e.g. [5] and [8]. O&M costs for straw processing equipment, 10 Eur/ton/year, and proportional share of basic plant included.
G | The value will vary with the quality of the input. Assumed average value used corresponding to 320 Nm3 CH4 / ton VS, TS 42%, vs/ts 90%. [8].
H | Learning curve effects have not been considered. Will depend on actrual deployment of technology.
J | Calculated with a constant production 8760 hours per year
K |  | The cost of auxiliary electricity consumption is calculated using the following electricity prices in €/MWh: 2015: 63, 2020: 69, 2030: 101, 2050: 117. These prices include production costs and transport tariffs, but not any taxes or subsidies for renewable energy.
L |  | The conversion efficiency depends on the specific types of industrial waste used at the biogas plants.
Fatty biomasses may be converted with high efficiences (>70 %) whereas for example the conversion of protein rich biomasses is closer to 50 %.
References:
5 |  | "Udvikling og effektivisering af biogasproduktionen I Danmark – Delrapport 1 og 2”, Danish Energy Agency Biogas Taskforce 2015.
8 |  | ”Anvendelse af biogas til el- og varmeproduktion, analyser for Biogas Taskforce”, Ea Energianalyse, 2014
9 |  | "Biomasse til biogasanlæg i Danmark - på kort og langt sigt", Agrotech, November 2013
12 |  | ”Miljøeffekter af metanlækage på biogasanlæg”, Agrotek, 2015

## 82 Biogas, upgrading
| Technology | Biogas upgrading
| Technology | Biogas upgrading
|  | 2015 | 2020 | 2030 | 2050 | Uncertainty (2020) |  | Uncertainty (2050) |  | Note | Ref
| Energy/technical data |  |  |  |  | Lower | Upper | Lower | Upper
| Typical total size (MJ output/s) | 5.9222 | 5.9222 | 5.9222 | 5.9222 |  |  |  |  | A G
| Typical total size (Nm3 biogas/h) | 1000 | 1000 | 1000 | 1000 |  |  |  |  | A B | 1/4
| Capacity (Nm3 biomethane/h) | 594 | 594 | 594 | 594 |  |  |  |  | A B
- Inputs
| Biogas (% of biogas input) | 100% | 100 | 100 | 100
| Auxilliary electricity for upgrading (% of biogas input) | 4.313% | 4.313% | 2.156% | 2.156% | 3.235% | 4.313% | 1.617% | 3.235% | A D J | 1/2/4/7
| Auxilliary electricity for compression (% of biogas input) | 1.003% | 1.003% | 1.003% | 1.003% |  |  |  |  | A F | 2/4
| Heat (% of biogas input) | 0% | 0% | 0% | 0% | [5 empty] | 2/4
- Outputs
| Biomethane (% of biogas input) | 99% | 99% | 100% | 100% |  |  |  |  | I | 2
| Waste gas (% of biogas input) | 1% | 1% | 0.1% | 0.1% |  |  |  |  | I
| Waste heat (% of biogas input) | 5.3% | 5.3% | 3.2% | 3.2%
| Forced outage (weeks per year) | 1 | 1 | 1 | 1
| Planned outage (weeks per year) | 1 | 1 | 1 | 1
| Technical lifetime (years) | 15 | 15 | 15 | 15
| Construction time (years) | 0.5 | 0.5 | 0.5 | 0.5
Financial data
| Specific investment, upgrading and methane reduction (€/MJ/s input) | 335000 | 302000 | 272000 | 245000 | 268000 | 318000 | 172000 | 287000 | C D | 1/2/5/7
| Specific investment, grid injection at 40bar (€/MJ/s input) | 134000 | 121000 | 109000 | 98000 | 107000 | 127000 | 69000 | 115000 | F | 5
| Fixed O&M (€/MJ/s input / year) | 11800 | 10600 | 9500 | 8600 | 9400 | 11200 | 6000 | 10100 |  | 2
| - of which fixed O&M costs upgrading and methane reduction, excl. el. (€/MJ/s input / year) | 8400 | 7600 | 6800 | 6100 | 6700 | 8000 | 4300 | 7200 |  | 2
| - of which fixed O&M costs grid injection, excl. el. (€/MJ/s input / year) | 3400 | 3000 | 2700 | 2500 | 2700 | 3200 | 1700 | 2900 | H | 2
| Variable O&M ((€/GJ input) | 0.93 | 1.0252 | 0.88439 | 1.023 |  |  |  |  | H
| - of which electricity (€/GJ input) | 0.93 | 1.0252 | 0.88439 | 1.023 |  |  |  |  | E | 2/4/7
Technology specific data
| Methane slip / emission (%) | 1% | 1% | 0.1% | 0.1% |  |  |  |  | I | 2
| Minimum load (% of full load) | 50 | [8 empty] | 7
| CO2 removal, % | 98.5 | [8 empty] | 1
Notes:
A
B
C
D
E
F
G
H | O&M costs are estimated to 2.5% of investment per year, in accodance with [2]
I | Assuming that, by 2030, methane slip can be reduced to levels seen today for amin scrubbing technology. Methane slip is assumed to be the same as waste gas assuming that the plant is not equipped with a regenerative thermal oxidation (RTO) plant. If the the off-gas from the upgrading plant is treated with a regenerative thermal oxidation (RTO) plant the methane slip can be eliminated.
J | Assuming that, by 2030, one or more of the newer and currently less developled technologies (e.g. cryogenic and membrane technologies) will take over.
This can lead to a 50% reduction of the electricity consumption, which is already achievable today with the amine scrubbing technology.
References:
1 | “Biogas upgrading – Technical review, Energiforsk report 2016:275, Energiforsk AB, 2016.
2 | “Biogas upgrading – Review of commercial technologies”, SGC Rapport 2013:270, SGC, 2013.
4 | “Biogas upgrading technologies – developments and innovations. Task 37 – Energy from biogas and landfill gas”, Petersson & Wellinger, IEA Bioenergy, 2009.
5 | ”Anvendelse af biogas til el- og varmeproduktion”, Ea Energianalyse, 2014.
7 | ”Introduktion til produktion af biometan fra biogas”, Biometan Regioner, 2013.

## 83 Gasif. Fixed Bed, Producer
| Technology | Gasifier, biomass, producer gas, small - medium scale
| Technology | Gasifier, biomass, producer gas, small - medium scale
|  | 2015 | 2020 | 2030 | 2050 | Uncertainty (2020) |  | Uncertainty (2050) |  | Note | Ref.
| Energy/technical data |  |  |  |  | Lower | Upper | Lower | Upper
| Typical fuel input capacity, one unit (MWth) | 20 | 20 | 20 | 20 |  |  |  |  | A | 1,2,8
- Input
| Biomass (% of input capacity) | 98 | 98 | 98 | 98
| Electricity (% of input capacity) | 2 | 2 | 2 | 2
- Output
| Producer gas (% of fuel input) | 74 | 75 | 77 | 83 | 60 | 80 | 80 | 90 | C | 3,4,5,8,11
| Heat (% of input) | 10 | 10 | 9 | 5 |  |  |  |  | B | 3,4,5,8,11
| Unplanned outage (%) | 5 | 5 | 5 | 5 | [5 empty] | 1,2,8
| Planned outage (weeks per year) | 3 | 3 | 3 | 3 | [5 empty] | 1,2,8
| Technical lifetime (years) | 20 | 20 | 20 | 20 | [5 empty] | 1,2,8
| Construction time (years) | 1.5 | 1.5 | 1.5 | 1.5 | [5 empty] | 1,2,8
Financial data
| Specific investment (M€/MWth) | 1.4 | 1.3 | 1.2 | 1.1 | 0.9 | 1.8 | 0.7 | 1.4 | D | 1,3,4,5
| - of which equipment | -
| - of which installation | - | [10 empty] | DKK/MW/year | DKK/GJ/year
| Fixed O&M (€/MWth/year) | 21000 | 20000 | 18000 | 16200 | 15000 | 24900 | 12100 | 20200 | D | 1,3,4,5 | 21000 | 156450 | 43458.3333
| Variable O&M (€/MWhth) | 2.6 | 2.5 | 2.2 | 2 | 1.7 | 3.3 | 1.4 | 2.7 | D | 1,3,4,5
Technology specific data
| Minimum load (% of full load) | 20 | 20 | 20 | 20 | [5 empty] | 8
Notes:
A | The stated capacity is the upper range, down scaling is possible.
B | With flue gas condensation, considering lower heating value of biomass fuel.
C | Producer gas primarily consists of the components N2, H2, CO, CO2, CH4, and water. Calorific value 5 - 6 MJ/Nm3. For some references ([3], [4]) the electric efficincy has been used to calculate gasifier efficiencies, assuming an engine efficiency of 42%.
D | Fixed bed gasifiers are usually integrated with an internal combustion gas engine gen-set. Sources are for total project including gas engine and the engine part has been deducted at 1.33 M€/Mwe and 42% efficiency. It is assumed that the accumulated production capacity will increase by 40 % between 2015 and 2020, double between 2020 and 2030 and between 2030 and 2050. A learning curve progress rate of 90 % is assumed this yields a 5 % decrease in investment costs between 2015 and 2020, 10 % reduction between 2020 and 2030 and between 2030 and 2050. Similar progress ratios have been used for O&M costs.
E | The values in [9] have been used (sh. 85) but adjusted to keep overall yearly O&M costs at 3% of investment
F | The values in [9] have been used. Variable O&M for a Staged down draft gasifier (sh. 85) have been subtracted O&M of a gas engine (sh. 06).
G | Efficiencies are expected to improve gradually from presently demonstrated levels, to cold gas efficiencies of 85% in 2050. It is assumed that a total efficiency of 90% can be obtained in 2050.

## 84 Gasif. CFB, Bio-SNG
| Technology | CFB (Circulating fluid bed) gasifiers , biomass, bio-SNG, medium - large scale
| Technology | Gasifier, biomass, bio-SNG, medium - large scale
|  | 2015 | 2020 | 2030 | 2050 | Uncertainty (2020) |  | Uncertainty (2050) |  | Note | Ref
| Energy/technical data |  |  |  |  | Lower | Upper | Lower | Upper
| Typical fuel input capacity, one unit (MWth) | 32 | 154 | 400 | 400 | [5 empty] | 12;13
| - Input | [8 empty] | B
| Biomass (% of input capacity) | 91 | 100 | 100 | 100 | [6 empty] | 91% |  | 162.5% | 9%
| Electricity (% of input capacity) | 9 | 0 | 0 | 0 |  |  |  |  | B |  | 9% | 1 | 16.07%
| - Output | [8 empty] | B |  |  | 56%
| Bio SNG (% of fuel input) | 56 | 60 | 63 | 70 | 58 | 65 | 65 | 75 | G | 21;19;13/17/19;
| Heat (% of input) | 15 | 20 | 22 | 20 |  |  |  |  | H | 21;19;13/17/19;
| Unplanned outage (%) | 3 | 3 | 3 | 3
| Planned outage (weeks per year) | 3 | 3 | 3 | 3
| Technical lifetime (years) | 15 | 20 | 20 | 20
| Construction time (years) | 2.5 | 2.5 | 2.5 | 2.5
Financial data
| Specific investment (M€/MWth) | 4 | 2.5 | 1.6 | 1.5 | 1.8 | 3 | 1.4 | 2.6 | E | 12+21;12+19+13;15/17
| - of which equipment | -
| - of which installation | -
| Fixed O&M (€/MWth/year) | 80500 | 40200 | 26200 | 24100 | 30200 | 50300 | 18100 | 30200 | F | 12/21;12/21+13/17/19
| Variable O&M (€/MWhth) | 5.3 | 2.7 | 1.7 | 1.6 | 1.8 | 3.5 | 1.1 | 2.1 | F | 12/21;12/21+13/17/19
Technology specific data
| Warm start-up time (hours) | 6 | 6 | 6 | 6 |  |  |  |  | C
| Cold start-up time (hours) | 12 | 12 | 12 | 12 |  |  |  |  | C
Environment
| NOX (g per GJ fuel) | 16 | 20 | 20 | 20 |  |  |  |  | D | 23, 29
| CH4 (g per GJ fuel) | 0 | 0 | 0 | 0 |  |  |  |  | D | 29
| N2O (g per GJ fuel) | 0.3 | 1 | 1 | 0 |  |  |  |  | D | 23, 29
Notes:
A | With flue gas condensation
B | Generally the plants' electricity generation is assumed to balance the consumption
C | Assumed to be in the same magnitude as a coal fired power plant
D | 2015 data for NOX and N2O origin from [23]. Other values are assumed to be in the same magnitude as a biomass fired PF power plant (pellets)
E | For 2015, values reflect the 20 MWgas Swedish GoBiGas Phase 1 demonstration project. A proportionality factor of 0.7 is assumed to apply when going from 2015 to 2020 based on the anticipated upscaling from 20 MWgas to 100 MWgas [21]. For 2030, the figure is an average of a value from theoretical studies [17] multiplied by 1.4 and a value from feasibility studies [19] multiplied by 1.15. From 2030 to 2050 simply a reduction of 10% has been assumed to reflect a learning curve.
F | Assumed that the total O&M costs splits in 1/3 variable, 2/3 fixed costs, 8000 h/year
G | Efficiencies are expected to improve gradually from presently demonstrated level, to values corresponding to various studies for large plants in 2030, and gradual increase to 2050. It is assumed that a total efficiency of 90% can be obtained.
H | Heat at normal district heating temprature set 80/50 deg. Additional low temperature heat for heat pumps is possible. For uncertainty values, a higher heat output can be expected at low gas output and vice versa.

## 86 SOEC
Back to Index
|  | Technology | SOEC (Solid Oxide Electrolyzer Cell)
|  |  | 2015 | 2020 | 2030 | 2050 | Uncertainty (2020) |  | Uncertainty (2050) |  | Note | Ref
[7 empty] | Lower | Upper | Lower | Upper
Energy/technical data
| Typical total plant size (MW input) | Typical total plant size (MW input) | 0.25 | 1 | 15 | 50 |  |  |  |  | A
0
| Inputs | Inputs
| A) Electricity input (% total size) | A) Electricity input (% total size) | 85 | 85 | 85 | 85 |  |  |  |  | A | 7, 18
| B) Heat input (% total size) | B) Heat input (% total size) net levels | 12 | 12 | 13.5 | 13.5
|  | B) Heat input (% total size) | 15 | 15 | 15 | 15 |  |  |  |  | A | 7, 18
| Outputs | Outputs
| A) Hydrogen output (% total size) | A) Hydrogen output (% total size) | 68 | 76 | 79 | 79 | 72.2 | 79.8 | 75.05 | 82.95 | B | 1, *
| B) Heat output (% total size) | B) Heat output (% total size) | 3 | 3 | 1.5 | 1.5 |  |  |  |  | C
0
| Forced outage (%) | Forced outage (%)
| Planned outage (weeks per year) | Planned outage (weeks per year)
| Technical lifetime (years) | Technical lifetime (years) | NA | 20 | 20 | 30
| Construction time (years) | Construction time (years) | 0.5 | 0.5 | 0.5 | 0.5 |  |  |  |  | F
0
| Financial data | Financial data
| Specific investment (M€-2015 per MW input) | Specific investment (M€-2015 per MW input) | NA | 2.2 | 0.6 | 0.4 | 1.35 | 3 | 0.25 | 1.5 | G | 4, 5, 6, 7, 11,13,14
| - hereof equipment (%) | - hereof equipment (%) | NA | 45 | 37 | 35 |  |  |  |  | H, I
| - hereof installation (%) | - hereof installation (%) | NA | 55 | 63 | 65 |  |  |  |  | J
| Fixed O&M (M€ /MW | Fixed O&M (€-2015 per MW input per year) | NA | 66000 | 18000 | 12000 | 44000 | 110000 | 8000 | 20000 | K, L | 10, 13
| Variable O&M (€ /MW | Variable O&M (€-2015 per MWh input) | 0 | 0 | 0 | 0
0
| Technology specific data | Technology specific data
| Operating temperature (degC) | Operating temperature (degC) | 775 | 750 | 675 | 650 |  |  |  |  | D, E | 1, 2
| Stack lifetime (years) | Stack lifetime (years) |  | 5 | 7 | 10
| Ramp up time, linear to full load (minutes) | Ramp up time, linear to full load (minutes) | 1 | 1 | 1 | 1
| Ramp down time, linear to full load (minutes) | Ramp down time, linear to full load (minutes) | 1 | 1 | 1 | 1
| Start-up time (minutes) | Start-up time (minutes) | 60 | 60
0
| Notes: | Notes:
A |  | A plant operating in thermoneutral mode is assumed. Heat input for vaporizing the water is assumed and electricity for the remaining input [7]. The heat supplied to an unpressurized stack should be >100C. For a stack pressurized at 5 bar the heat should be supplied at >150C.
B |  | It is assumed that the best operating strategy is to maintain efficiency throughout the lifetime and to compensate the small resistance increase occurring over the lifetime of the stack by reducing the production rate. The drop in production capacity can be reduced by allowing operation at increased temperature towards the end of life of the stacks.
C |  | If the supplied water to the SOEC is in the form of steam at 150°C the electrical efficiency of electrolysis is increased by approximately ~17% (relative). This is relevant since waste heat at this temperature would be available, e.g. if the electrolysis is run together with a methanation or a methanol plant.
D |  | Most of the ohmic heat created in the stack will be consumed by the electrolysis reaction, which is endothermic. By running the SOEC stack very close to thermo-neutral voltage only little heat can be extracted. The value for 2015 is predicted after communication with Haldor Topose.
E |  | Increasing temperature may be necessary during operation in order to circumvent decreasing production rate due to degradation. In general the preferred operation temperature is expected to go down as technology improves towards 2050.
F |  | For 250kW module construction time (stack production, mounting) is approximately 6 months (Sunfire: Danilo Schimanke, date: 22/01-2015).
G |  | The turnkey price is made from estimates of the following cost factors; SOEC stack, heat exchangers, blower, pump, piping, electronics, delivery, land, contingency, contractors, legal fees, construction, engineering, yard improvements, buildings, electrics, piping, instrumentation and installation and grid connection (as described in ref 13), using the same assumptions that are detailed in reference [9]. Additionally, estimates from [10] and [17] are considered as well. The cost associated with grid connection is assumed to be 0.05 k€/kW [6]. Due to the uncertainties related to overcoming the technical challenges in the short to medium term, and the uncertainty regarding the market and related economy of scale effects, the central price estimate for 2030 is higher than described in ref 13, namely, 1.0 million EUR/MW, which is in lign with the projection from ref 17.
H |  | The SOEC stack costs predicted here are based on the detailed cost assessments of SOFC modules reported in references [4,5]. It has been documented that SOEC’s can run at much higher power density compared to SOFC’s. Here it is assumed that the SOEC stacks can be operated at four times the power density used for SOFC in the reference material [4,5] and a production volume between 5 and 10 MW/year in 2020, that increases 25 times to between 100 and 250 MW/year in 2050. This gives a SOEC stack cost of 376 €/kW in 2020, 43 €/kW in 2030 and 36 €/kW in 2050, where the dominating price reduction factor, between 2020 and 2050, comes from mass production of the stacks.
I |  | From the turnkey price the following expenses are included in the equipment cost: SOEC stack, heat exchangers, blower, pump, piping, electronics and delivery.
J |  | The expenses not included in the equipment price are included in the installation cost, that is: land, contingency, contractors, legal fees, construction, engineering, yard improvements, buildings, electrics, piping, instrumentation and installation and grid connection.
K |  | The O&M is assumed to be 3% of the turnkey price per year. Included in this number is the replacement cost of SOEC stacks which is less than 1% of the turnkey price per year of the assumed lifetime of the system. A O&M cost of 2% and 5% is assumed for lower and upper uncertainty, respectively.
L |  | The O&M cost is composed of 5%, 2% and 1.64% of the turnkey price per year for a plant size of 1 MW, 15 MW and 50 MW respectively [13], in addition to the cost of exchanging stacks over the technical lifetime of the plant.
References:
[1] |  | Partnerskabet for brint og brændselsceller, Elektrolyse i Danmark, 2009
[2] |  | SOEC Roadmap Steam electrolysis, version 0.5, 2012 http://www.hydrogennet.dk/fileadmin/user_upload/PDF-filer/Partnerskabet/Strategier/SOEC-roadmap_steam_electrolysis_Final1.pdf
[3] |  | SOEC Roadmap Co- electrolysis, version 0.5, 2012 http://www.hydrogennet.dk/fileadmin/user_upload/PDF-filer/Partnerskabet/Strategier/SOEC-roadmap-co_electrolysis_Final1.pdf
[4] |  | Fuel Cell and Hydrogen Joint Undertaking: “Multi – Annual Work Plan 2014-2020”, adopted 2014-06-30
[5] |  | Thijssen, J. The Impact of Scale-Up and Production Volume on SOFC Manufacturing cost, National Energy Technology Laboratory and the US Department of Energy (DOE) 2007
[6] |  | Thijssen, J. Natural Gas-Fueled Distributed Generation Solid Oxide Fuel Cell Systems, US Department of Energy, National Energy Technology Laboratory, and RDS 2009.
[7] |  | TECHNOLOGY DATA FOR HIGH TEMPERATURE SOLID OXIDE ELECTROLYSER CELLS, ALKALI AND PEM ELECTROLYSERS, Aalborg University, 2013, Brian Vad Mathiesen et al.
[8] |  | Claus Friis Pedersen, Haldor Topsøe A/S, Personal communication.
[9] |  | "Capital cost scaling methodology - quality guidelines for energy systems studies" (National Energy Technology Laboratory, US, 2013)
[10] |  | S. L. Ebbehøj, Integration of CO2 air capture and solid oxide electrolysis for methane production, 2015, DTU Energy, Technical University of Denmark.
[13] |  | Mýrdal J.S.G., Hendriksen P.V., Graves C., Jensen S.H. and Nielsen E.R., DTU Energy, Technical University of Denmark, October 2016. “Predicting the price of solid oxide electrolysers (SOECs)“
[14] |  | "Technology Roadmap - Hydrogen and Fuel Cells", 2015, International Energy Agency*
[17] |  | "Development of Water Electrolysis in the European Union", 2014, E4tech with Element Energy Ltd. for the Fuel Cells and Hydrogen Joint Undertaking
[18] |  | Lasse Røngaard Clausen and Peter Vang Hendriksen, DTU, Personal communication.
An asterisk in the reference indicate high uncertainty or "guesstimate", where more certain data where not available

## 87 PEM Electrolyser
Back to Index
|  | Technology | LT PEM EC (Low Temperature Proton Exchange Membrane Electrolyser Cell )
|  |  | 2015 | 2020 | 2030 | 2050 | Uncertainty (2020) |  | Uncertainty (2050) |  | Note | Ref
[7 empty] | Lower | Upper | Lower | Upper
Energy/technical data
| Typical total plant size (MWe) | Typical total plant size (MWe) | 1 | 10 | 10 | 10 |  |  |  |  | A | 4, 5, 6, 7, 8
0
| Inputs | Inputs
| A) Electricity input (% total size) | A) Electricity input (% total size) | 100 | 100 | 100 | 100
| Outputs | Outputs
| A) Hydrogen output (% total size) (LHV) | A) Hydrogen output (% total size) (LHV) | 54 | 58 | 62 | 67 | 55 | 60 | 63 | 72 | B, C, K | 14, 15
| B) Heat output (% total size) | B) Heat output (% total size) |  |  | 12 | 10 |  |  |  |  | D
0
| Forced outage (%) | Forced outage (%)
| Planned outage (weeks per year) | Planned outage (weeks per year)
| Technical lifetime (years) | Technical lifetime (years) | 15 | 15 | 15 | 15
| Construction time (years) | Construction time (years) | 0.5 | 0.5 | 0.5 | 0.5
0
| Financial data | Financial data
| Specific investment (M€-2015 per MWe) | Specific investment (M€-2015 per MWe) | 1.9 | 1.1 | 0.6 | 0.4 | 0.8 | 1.5 | 0.2 | 0.8 | E, F
| - hereof equipment (%) | - hereof equipment (%) | 84.2105 | 75 | 67 | 50 |  |  |  |  | F | 1
| - hereof installation (%) | - hereof installation (%) | 15.7895 | 25 | 33 | 50
| Fixed O&M (M€ /MW | Fixed O&M (€-2015 per MWe a year) | 95000 | 55000 | 30000 | 20000 | 40000 | 75000 | 10000 | 40000 | G, B | 15
| Variable O&M (€ /MW | Variable O&M (€-2015 per MWel) | 0 | 0 | 0 | 0 | 0 | 0 | 0 | 0 | B
| Technology specific | Technology specific data
| Operating temperature | Operating temperature | 67 | 80 | 85 | 90 |  |  |  |  | H
| Ramp up time, linear to full load (minutes) | Ramp up time, linear to full load (minutes) | 1 | 0.03 | 0.01 | 0.01
| Ramp down time, linear to full load (minutes) | Ramp down time, linear to full load (minutes) | 0.02 | 0.02 | 0.02 | 0.02 |  |  |  |  | I
| Start-up time (minutes) | Start-up time (minutes) | 5 | 0.5 | 0.15 | 0.15 |  |  |  |  | J
0
| Notes: | Notes:
A | The stack size is expected to be up to 1.5 MWe by 2020 | The stack size is expected to be up to 1.5 MWe by 2020
B | O&M cost are estimated to be 5 % of investment cost in accordance with [15]. It has not been possible to distribute O&M cost between fixed and variable elements. All O&M costs are therefore allocated to fixed cost which are assumed to be dominating. | O&M cost are estimated to be 5 % of investment cost in accordance with [15]. It has not been possible to distribute O&M cost between fixed and variable elements. All O&M costs are therefore allocated to fixed cost which are assumed to be dominating.
C | LHV considered (10,797.05 kJ/Nm3) | LHV considered (10,797.05 kJ/Nm3)
D |  | The waste heat is presently not utilised in large commercial systems, but IRD has proven that it is possible to utilise the waste heat in a simple design. The 2030 and 2050 numbers are estimates based on the average hydrogen production lifetime efficiencies. Improvements in efficiency will entail less waste heat to utilise. Values specified are for the beginning of the lifetime
E |  | Cost estimates and uncertainties are based on the review of different literature sources in the technology description, section: Prediction of cost and performance.
F |  | Incl. power supply, system control, gas drying (purity above 99.4%); excl. grid connection, external compression, external purification and hydrogen storage. Central values are listed (2050 is estimated); although the range is rather large
G |  | Including stack exchange cost
H |  | Operational temperature and heat utilization temperature. The 2015 operational temperature is informed by Proton-On-Site 2013
I |  | 2014: Proven by IRD for a µPEMEC system
J |  | Cold start-up time is approx. 5 minutes for state of the art plants today. Future expectations are based on [20]
K |  | Uncertainties for efficiencies based on [14] and [15]
References:
[1] |  | Bertuccioli, L; Chan, A; Hart, D; Lehner, F; Madden, B & Standen, E (2014): Development of Water Electrolysis in the European Union. Final report. Available on-line at http://www.fch-ju.eu/sites/default/files/study%20electrolyser_0-Logos_0.pdf
[4] |  | Arico A. S., Briguglio N., Siracusano S. et al., 2013: Polymer electrolyte membrane water electrolysis: status of technologies and potential applications in combination with renewable power sources. Journal of Applied Electrochemistry 43 (2) 107-118
[5] |  | 2015: PEMEC is available in various sizes ranging from 0.00011 MWe to +1 MWe, cf. Ref.5-8
[6] |  | Protonon site, http://protononsite.com/, 2013
[7] |  | Itm-power, http://www.itm-power.com/products/, 2013
[8] |  | http://www.ceth.fr/products-PEM-electrolyser.php, 2013
[14] |  | Mathiesen Brian Vad et al., Aalborg University, 2013, "TECHNOLOGY DATA FOR HIGH TEMPERATURE SOLID OXIDE ELECTROLYSER CELLS, ALKALI AND PEM ELECTROLYSERS"
[15] |  | International Energy Agency, 2015, "Technology Roadmap - Hydrogen and Fuel Cells"
[20] |  | New Energy World,, 2014. FUEL CELLS AND HYDROGEN JOINT UNDERTAKING (FCH JU) Multi - Annual Work Plan 2014 - 2020. Adopted by the FCH2 JU Governing Board on 30/06/2014, http://www.fch.europa.eu/sites/default/files/documents/FCH2%20JU%20-%20Multi%20Annual%20Work%20Plan%20-%20MAWP_en_0.pdf , accessed 26-09-2017
* |  | An asterisk in the reference indicate high uncertainty or "guesstimate", where more certain data where not available

## 88 Alkaline Electrolyser
Back to Index
|  | Technology | AEC - Alkaline Electrolyser
|  |  | 2015 | 2020 | 2030 | 2050 | Uncertainty (2020) |  | Uncertainty (2050) |  | Note | Ref
[7 empty] | Lower | Upper | Lower | Upper
Energy/technical data
| Typical total plant size (MWe) | Typical total plant size (MWe) | 10 | 10 | 10 | 10 |  |  |  |  | A | 1, 2
0
| Inputs | Inputs
| A) Electricity input (% total size) | A) Electricity input (% total size) | 100 | 100 | 100 | 100
| Outputs | Outputs
| A) Hydrogen output (% total size), at LHV | A) Hydrogen output (% total size), at LHV | 61.2 | 63.6 | 65.9 | 69.2 | 62 | 65 | 66 | 70 | D | 1, 3, 4
| B) Heat output (% total size) | B) Heat output (% total size) | 0 | 14 | 12 | 8
0
| Forced outage (%) | Forced outage (%)
| Planned outage (weeks per year) | Planned outage (weeks per year)
| Technical lifetime (years) | Technical lifetime (years) | 25 | 25 | 25 | 25
| Construction time (years) | Construction time (years) | 0.5 | 0.5 | 0.5 | 0.5
0
| Financial data | Financial data
| Specific investment (M€-2015 per MWe) | Specific investment (M€-2015 per MWe) | 1.07 | 0.6 | 0.55 | 0.5 | 0.4 | 0.8 | 0.35 | 0.7 | B, E | 1, 4
| - hereof equipment (%) | - hereof equipment (%) | 66 | 63 | 73 | 77 | [5 empty] | 1, 3
| - hereof installation (%) | - hereof installation (%) | 34 | 37 | 27 | 23 | [5 empty] | 1
| Fixed O&M (M€ /MW | Fixed O&M (M€-2015 per MWe a year) | 53500 | 30000 | 27500 | 25000 | 20000 | 40000 | 17500 | 35000 | B, C
| Variable O&M (€ /MW | Variable O&M (€-2015 per MWe) | 0 | 0 | 0 | 0 |  |  |  |  | C
| Technology specific | Technology specific data
| Operating temperature | Operating temperature | 80 | 80 | 80 | 80 | [5 empty] | 2
| Ramp up time, linear to full load (minutes) | Ramp up time, linear to full load (minutes) | 8 | 8 | 0.5 | 0.5 |  |  |  |  | F
| Ramp down time, linear to full load (minutes) | Ramp down time, linear to full load (minutes) | 8 | 8 | 0.08 | 0.08 |  |  |  |  | F
0
0
| Notes: | Notes:
A | Since electricity is the only input, the typical capacity plant size can be equally referred to as MJ/s or MWe | Since electricity is the only input, the typical capacity plant size can be equally referred to as MJ/s or MWe
B | Considering the recent drop in observed prices we consider a price of 0.6 mill EUR/MWe realistic for a medium scale plant (10 MW) by 2020 including installation and grid connection. Only a moderate cost reduction is assumed thereafter. For large scale electrolysers cost may be lower. | Considering the recent drop in observed prices we consider a price of 0.6 mill EUR/MWe realistic for a medium scale plant (10 MW) by 2020 including installation and grid connection. Only a moderate cost reduction is assumed thereafter. For large scale electrolysers cost may be lower.
C | O&M cost are estimated to be 5 % of investment cost in accordance with [7] | O&M cost are estimated to be 5 % of investment cost in accordance with [7]
D |  | Efficiencies at lower heating value (LHV). Efficiencies for 2015 and 2020 are based on a commercial atmospherics system from NEL according to [7]. Efficiencies for 2030 and 2050 are based on expectations from GreenHydrogen according to [7]. Uncertainties for efficiencies estimated from [4] and the concepts mentioned in "Example of market standard technology".
E |  | E Uncertainties for specific investments estimated from the concepts mentioned in "Example of market standard technology" and [5] for 2050.
F |  | Ramping data for 2015 and 2020 are based on a commercial atmospherics system from NEL according to [7]. Ramping data for 2030 and 2050 are based on expectations from GreenHydrogen according to [7], assuming the electrolysers are pressurised. Uncertainties for efficiencies estimated from [4] and the concepts mentioned in "Example of market standard technology".
References:
[1] |  | DGC Customer report December 2013, Update of technology data for energy plants; page 12
[2] |  | Nel-hydrogen.com
[3] |  | Study on development of water electrolysis in the EU February 2014
[4] |  | Mathiesen Brian Vad et al., Aalborg University, 2013, "TECHNOLOGY DATA FOR HIGH TEMPERATURE SOLID OXIDE ELECTROLYSER CELLS, ALKALI AND PEM ELECTROLYSERS"
[5] |  | International Energy Agency, 2015, "Technology Roadmap - Hydrogen and Fuel Cells"
[6] |  | DNV KEMA Energy & Sustainability; Systems Analyses Power to Gas – Deliverable 1: Technology Review, June 2013
[7] |  | Technology Data for Hydrogen Technologies”. Prepared as part of the project “Analysis for Commercialization of Hydrogen Technologies” under the Danish Energy Technology Development and Demonstration Program (EUDP) (Ea Energianalyse, 2016).
* |  | An asterisk in the reference indicate high uncertainty or "guesstimate", where more certain data where not available

## 89 Vegetable oil FAME
Back to Index
| Technology | Vegetable Oil FAME
|  | 2015 | 2020 | 2030 | 2040 | 2050 | Uncertainty (2020) |  | Uncertainty (2050) |  | Note | Ref
[7 empty] | Lower | Upper | Lower | Upper
Energy/technical data
Typical total plant size 1,000 t biodiesel/year | Typical total plant size 1,000 t biodiesel/year | 100 | 100 | 100 | 100 | 100 | 50% | 200% | 50% | 200% | A | 1
Typical total plant size MW biodiesel | Typical total plant size MW biodiesel | 125 | 125 | 125 | 125 | 125 | 50% | 200% | 50% | 200% | A1
Inputs | Inputs
Veg Oil Consumption, MWh/MWh Total Input | Veg Oil Consumption, MWh/MWh Total Input | 0.925 | 0.926 | 0.929 | 0.931 | 0.933 | 99% | 101% | 99% | 101% | E,I | 4
Methanol Consumption, MWh/MWh Total Input | Methanol Consumption, MWh/MWh Total Input | 0.046 | 0.046 | 0.046 | 0.046 | 0.046 | 93% | 107% | 93% | 107% | B,E,I | 4
Electricity Consumption, MWh/MWh Total Input | Electricity Consumption, MWh/MWh Total Input | 0.004 | 0.004 | 0.003 | 0.0025 | 0.002 | 50% | 150% | 75% | 125% | E,I | 4
Natural Gas Consumption, MWh/MWh Total Input | Natural Gas Consumption, MWh/MWh Total Input | 0.025 | 0.024 | 0.022 | 0.02 | 0.018 | 50% | 150% | 75% | 125% | E,I | 4
Outputs | Outputs
Biodiesel Output, MWh/MWh Total Input | Biodiesel Output, MWh/MWh Total Input | 0.903 | 0.903 | 0.903 | 0.903 | 0.903 | 99% | 101% | 99% | 101% | F | 4
Glycerine Output, MWh/MWh Total Input | Glycerine Output, MWh/MWh Total Input | 0.039 | 0.039 | 0.039 | 0.039 | 0.039 | 99% | 101% | 99% | 101% | F | 4
0
Forced outage (%) | Forced outage (%) | 0 | 0 | 0 | 0 | 0 |  |  |  |  | H
Planned outage (weeks per year) | Planned outage (weeks per year) | 2 | 2 | 2 | 2 | 2
Technical lifetime (years) | Technical lifetime (years) | 25 | 25 | 25 | 25 | 25
Construction time (years) | Construction time (years) | 1.5 | 1.5 | 1.5 | 1.5 | 1.5
Financial data | Financial data
Specific investment (M€ /MW | Specific investment (M€ /MW) | 0.512 | 0.504 | 0.496 | 0.49 | 0.48 | 90% | 110% | 90% | 110% | C, J, L
- equipment (%) | - equipment (%) | 75 | 75 | 75 | 75 | 75 |  |  |  |  | G
- installation (%) | - installation (%) | 25 | 25 | 25 | 25 | 25 |  |  |  |  | G
Fixed O&M (M€ /MW | Fixed O&M (M€ /MW/year) | 0.0176 | 0.0176 | 0.0176 | 0.0176 | 0.0176 | 90% | 110% | 90% | 110% | D, K, L
Variable O&M (€ /MW | Variable O&M (€ /MWh) | 6.77 | 6.77 | 6.77 | 6.77 | 6.77 | 90% | 110% | 90% | 110% | D, K, L
Start-up (M € /MW) | Start-up (M € /MW) | 0 | 0 | 0 | 0 | 0
Technology specific data | Technology specific data
Specific energy content (GJ/ton) biodiesel) | Specific energy content (GJ/ton) biodiesel) | 37.2 | 37.2 | 37.2 | 37.2 | 37.2
Specific density (kg/l) or (ton/m3) | Specific density (kg/l) or (ton/m3) | 0.885 | 0.885 | 0.885 | 0.885 | 0.885
Specific investment (M € /1,000 t biodiesel/year) | Specific investment (M € /1,000 t biodiesel/year) | 0.64 | 0.63 | 0.62 | 0.61 | 0.6 | 90% | 110% | 90% | 110% | C, J
- equipment (%) | - equipment (%) | 75 | 75 | 75 | 75 | 75 |  |  |  |  | G
- installation (%) | - installation (%) | 25 | 25 | 25 | 25 | 25 |  |  |  |  | G
Fixed O&M (M € /1,000 t biodiesel) | Fixed O&M (M € /1,000 t biodiesel) | 0.022 | 0.022 | 0.022 | 0.022 | 0.022 | 90% | 110% | 90% | 110% | D, K, L
Variable O&M (M € /1,000 t biodiesel) | Variable O&M (M € /1,000 t biodiesel) | 0.07 | 0.07 | 0.07 | 0.07 | 0.07 | 90% | 110% | 90% | 110% | D, K, L
Notes:
A. The plant size is assumed based on the plants sizes of existing vegetable oil based bio-diesel plants in EU.
A1. This value is the hourly rating and has been calculated as if the unit produces 100,000 t/year and was in operations 8,000 h/year.
B. Energy input from supporting chemicals of minor amounts is not considered.
C. The total capital cost include total installed cost (total direct costs) and all indirect costs such as engineering, construction, contractor’s fee, contingency and working capital.
D. O&M costs, costs for main raw materials are not included
E. 2050 values are based on industry best plant in 2015. 2020 and 2030 values interpolated between 2015 and 2050 values.
F. Total output excludes the heat loss.
G. Estimated from Iowa State biodiesel profitability file.
H. Best plants operate at greater than 95% of capacity.
I. The uncertainty is one standard deviation from the average from the NBB survey.
J. Range of capital cost is +/- 25% of mean.
K. Operating cost is +/- 10% of mean.
L. M €/k tonne is million euro per 1,000 tonnes
References
[1] Personal Communication. 2018. T Jensen, Emmelev A/S
[2] International Institute for Sustainable Development. 2012. Biofuels – At What Cost? Mandating ethanol and biodiesel consumption in Germany. https://www.iisd.org/gsi/sites/default/files/bf_awc_germany.pdf
[3] Desmet Ballestra. 2015. Biodiesel. http://www.desmetballestra.com/images/PDF-Brochures-2014/Biodiesel2015.pdf
[4] US Energy Information Administration. 2015. International Energy Statistics. Biofuels Production. http://www.eia.gov/cfapps/ipdbproject/IEDIndex3.cfm?tid=79&pid=79&aid=1
[5] Energy Statistics 2015. https://ens.dk/sites/ens.dk/files/Statistik/energy_statistics_2015.pdf
[6] IEA Bioenergy Task 39. Newsletter #39. Denmark Feature. http://task39.sites.olt.ubc.ca/files/2015/06/IEA-Bioenergy-Task-39-Newsletter-Issue-39-May-2015-final.pdf
[7] Chen, R., Qin, Z., Han, J., Wang, M., Taheripour, F., Tyner, W., O'Connor, D., Duffield, J. 2018. Life cycle energy and greenhouse gas emission effects of biodiesel in the United States with induced land use change impacts. Bioresource Technology, Volume 251, 2018, Pages 249-258, ISSN 0960-8524, https://doi.org/10.1016/j.biortech.2017.12.031.
[8] Cargill. 2017. Cargill to build state of- the-art biodiesel plant in Wichita, Kansas. https://www.cargill.com/2017/cargill-to-build-state-of-the-art-biodiesel-plant-in-wichita-ks
[9] IRENA. 2013. Road Transport: The Cost of Renewable Solutions. http://www.irena.org/-/media/Files/IRENA/Agency/Publication/2013/Road_Transport.ashx
[10] Berghout, Niels. (2008). Technological learning in the German biodiesel industry: An experience curve approach to quantify reductions in production costs, energy use and greenhouse gas emissions. http://task39.sites.olt.ubc.ca/files/2013/05/Technological-learning-in-the-German-Biodiesel-Industry.pdf
[11] Iowa State University. 2017. Biodiesel Profitability. http://www.extension.iastate.edu/agdm/energy/xls/d1-15biodieselprofitability.xlsx

## 90 UCO & animal fat FAME
Back to Index
| Technology | UCO and Animal Fat FAME
|  | 2015 | 2020 | 2030 | 2040 | 2050 | Uncertainty (2020) |  | Uncertainty (2050) |  | Note | Ref
[7 empty] | Lower | Upper | Lower | Upper
Energy/technical data
Typical total plant size 1,000 t biodiesel/year | Typical total plant size 1,000 t biodiesel/year | 50 | 50 | 50 | 50 | 50 | 50% | 200% | 50% | 200% | A | 1
Typical total plant size MW biodiesel/year | Typical total plant size MW biodiesel/year | 60 | 60 | 60 | 60 | 60 | 50% | 200% | 50% | 200% | A1
Inputs | Inputs
Veg Oil Consumption, MWh/MWh Total Input | Veg Oil Consumption, MWh/MWh Total Input | 0.906 | 0.909 | 0.912 | 0.912 | 0.912 | 99% | 101% | 99% | 101% | E,I | 1
Methanol Consumption, MWh/MWh Total Input | Methanol Consumption, MWh/MWh Total Input | 0.044 | 0.044 | 0.044 | 0.044 | 0.044 | 93% | 107% | 93% | 107% | B,E,I | 1
Electricity Consumption, MWh/MWh Total Input | Electricity Consumption, MWh/MWh Total Input | 0.007 | 0.006 | 0.005 | 0.005 | 0.004 | 50% | 150% | 50% | 150% | E,I | 1
Natural Gas Consumption, MWh/MWh Total Input | Natural Gas Consumption, MWh/MWh Total Input | 0.044 | 0.04 | 0.036 | 0.034 | 0.032 | 50% | 50% | 50% | 50% | E,I | 1
Outputs | Outputs
Biodiesel Output, MWH/MWh | Biodiesel Output, MWH/MWh | 0.84 | 0.85 | 0.86 | 0.86 | 0.87 | 99% | 101% | 99% | 101% | F | 1
Glycerine Output, MWH/MWh Total Input | Glycerine Output, MWH/MWh Total Input | 0.04 | 0.04 | 0.04 | 0.04 | 0.04 | 99% | 101% | 99% | 101% | F | 1
0
Forced outage (%) | Forced outage (%) | 0 | 0 | 0 | 0 | 0 |  |  |  |  | H
Planned outage (weeks per year) | Planned outage (weeks per year) | 2 | 2 | 2 | 2 | 2
Technical lifetime (years) | Technical lifetime (years) | 25 | 25 | 25 | 25 | 25
Construction time (years) | Construction time (years) | 1.5 | 1.5 | 1.5 | 1.5 | 1.5
Financial data | Financial data
Specific investment (M€ /MW | Specific investment (M€ /MW) | 1.0812 | 1.0161 | 0.93483 | 0.89419 | 0.84 | 80% | 120% | 90% | 110% | C, J, L | 3
- equipment (%) | - equipment (%) | 75 | 75 | 75 | 75 | 75 |  |  |  |  | G
- installation (%) | - installation (%) | 25 | 25 | 25 | 25 | 25 |  |  |  |  | G
Fixed O&M (M€ /MW | Fixed O&M (M€ /MW/year) | 0.12241 | 0.12241 | 0.12241 | 0.12241 | 0.12241 | 90% | 110% | 90% | 110% | D, K, L | 4
Variable O&M (€ /MW | Variable O&M (€ /MWh) | 7.6544 | 7.6544 | 7.6544 | 7.6544 | 7.6544 | 90% | 110% | 90% | 110% | D, K, L | 4
Start-up (M € /MW) | Start-up (M € /MW) | 0 | 0 | 0 | 0 | 0
Technology specific data | Technology specific data
Specific energy content (GJ/ton) biodiesel) | Specific energy content (GJ/ton) biodiesel) | 37.2 | 37.2 | 37.2 | 37.2 | 37.2
Specific density (kg/l) or (ton/m3) | Specific density (kg/l) or (ton/m3) | 0.885 | 0.885 | 0.885 | 0.885 | 0.885
Specific investment (M € /1,000 t biodiesel/year) | Specific investment (M € /1,000 t biodiesel/year) | 1.33 | 1.25 | 1.15 | 1.1 | 1 | 80% | 120% | 90% | 110%
- equipment (%) | - equipment (%) | 75 | 75 | 75 | 75 | 75 |  |  |  |  | G
- installation (%) | - installation (%) | 25 | 25 | 25 | 25 | 25 |  |  |  |  | G
Fixed O&M (M € /1,000 t biodiesel) | Fixed O&M (M € /1,000 t biodiesel) | 0.14689 | 0.14689 | 0.14689 | 0.14689 | 0.14689 | 90% | 110% | 90% | 110% | D, K, L
Variable O&M (M € /1,000 t biodiesel) | Variable O&M (M € /1,000 t biodiesel) | 0.079096 | 0.079096 | 0.079096 | 0.079096 | 0.079096 | 90% | 110% | 90% | 110% | D, K, L
Notes:
A. The plant size is assumed based on the plants sizes of existing vegetable oil based bio-diesel plants in EU.
A1. This value is the hourly rating and has been calculated as if the unit produces 100,000 t/year and was in operations 8,000 h/year.
B. Energy input from supporting chemicals of minor amounts is not considered.
C. The total capital cost include total installed cost (total direct costs) and all indirect costs such as engineering, construction, contractor’s fee, contingency and working capital.
D. O&M costs, costs for main raw materials are not included
E. 2050 values are based on industry best plant in 2015. 2020 and 2030 values interpolated between 2015 and 2050 values.
F. Total output excludes the heat loss.
G. Estimated from Iowa State biodiesel profitability file.
H. Best plants operate at greater than 95% of capacity.
I. The uncertainty is one standard deviation from the average from the NBB survey.
J. Range of capital cost is +/- 25% of mean.
K. Operating cost is +/- 10% of mean.
L. M €/k tonne is million euro per 1,000 tonnes
References
[1] Personal Communication. 2018. T Jensen, Emmelev A/S
[2] International Institute for Sustainable Development. 2012. Biofuels – At What Cost? Mandating ethanol and biodiesel consumption in Germany. https://www.iisd.org/gsi/sites/default/files/bf_awc_germany.pdf
[3] Desmet Ballestra. 2015. Biodiesel. http://www.desmetballestra.com/images/PDF-Brochures-2014/Biodiesel2015.pdf
[4] US Energy Information Administration. 2015. International Energy Statistics. Biofuels Production. http://www.eia.gov/cfapps/ipdbproject/IEDIndex3.cfm?tid=79&pid=79&aid=1
[5] Energy Statistics 2015. https://ens.dk/sites/ens.dk/files/Statistik/energy_statistics_2015.pdf
[6] IEA Bioenergy Task 39. Newsletter #39. Denmark Feature. http://task39.sites.olt.ubc.ca/files/2015/06/IEA-Bioenergy-Task-39-Newsletter-Issue-39-May-2015-final.pdf
[7] Chen, R., Qin, Z., Han, J., Wang, M., Taheripour, F., Tyner, W., O'Connor, D., Duffield, J. 2018. Life cycle energy and greenhouse gas emission effects of biodiesel in the United States with induced land use change impacts. Bioresource Technology, Volume 251, 2018, Pages 249-258, ISSN 0960-8524, https://doi.org/10.1016/j.biortech.2017.12.031.
[8] Cargill. 2017. Cargill to build state of- the-art biodiesel plant in Wichita, Kansas. https://www.cargill.com/2017/cargill-to-build-state-of-the-art-biodiesel-plant-in-wichita-ks
[9] IRENA. 2013. Road Transport: The Cost of Renewable Solutions. http://www.irena.org/-/media/Files/IRENA/Agency/Publication/2013/Road_Transport.ashx
[10] Berghout, Niels. (2008). Technological learning in the German biodiesel industry: An experience curve approach to quantify reductions in production costs, energy use and greenhouse gas emissions. http://task39.sites.olt.ubc.ca/files/2013/05/Technological-learning-in-the-German-Biodiesel-Industry.pdf
[11] Iowa State University. 2017. Biodiesel Profitability. http://www.extension.iastate.edu/agdm/energy/xls/d1-15biodieselprofitability.xlsx

## 91 Hydrogenated veg oil
Back to Index
| Technology | HVO / renwable diesel
|  | 2015 | 2020 | 2030 | 2040 | 2050 | Uncertainty (2020) |  | Uncertainty (2050) |  | Note | Ref
[7 empty] | Lower | Upper | Lower | Upper
Energy/technical data
Typical total plant size 1,000 t HVO/year | Typical total plant size 1,000 t HVO/year | 500 | 500 | 750 | 850 | 1000 | 50% | 200% | 50% | 100% | A, B
Typical total plant size MW HVO | Typical total plant size MW HVO | 730 | 730 | 1100 | 1250 | 1460 | 50% | 200% | 50% | 100% | A, A1, B
Inputs | Inputs
Feedstock Consumption, MWh/MWh Total Inputs | Feedstock Consumption, MWh/MWh Total Inputs | 0.881 | 0.881 | 0.881 | 0.881 | 0.881 | 99% | 101% | 99% | 101% | C | 3,4,11
Hydrogen Consumption, MWh/MWh Total Inputs | Hydrogen Consumption, MWh/MWh Total Inputs | 0.105 | 0.105 | 0.105 | 0.105 | 0.105 | 93% | 107% | 93% | 107% | C, D | 3,4,11
Electricity Consumption, MWh/MWh Total Inputs | Electricity Consumption, MWh/MWh Total Inputs | 0.008 | 0.008 | 0.008 | 0.008 | 0.008 | 50% | 150% | 50% | 150% | C | 3,4,11
Natural Gas Consumption, MWh/MWh Total Inputs | Natural Gas Consumption, MWh/MWh Total Inputs | 0.007 | 0.007 | 0.007 | 0.007 | 0.007 | 50% | 50% | 50% | 50% | C | 3,4,11
Outputs | Outputs
HVO Output, MWh/MWh Total Input | HVO Output, MWh/MWh Total Input | 0.85 | 0.85 | 0.85 | 0.85 | 0.85 | 99% | 101% | 99% | 101% | C, H
Naphta Output, MWh/MWh Total Input | Naphta Output, MWh/MWh Total Input | 0.066 | 0.066 | 0.066 | 0.066 | 0.066 | 99% | 101% | 99% | 101% | C, H
Fuel Gas Output, MWh/MWh Total Input | Fuel Gas Output, MWh/MWh Total Input | 0.033 | 0.033 | 0.033 | 0.033 | 0.033 | 99% | 101% | 99% | 101% | C, H
LPG Output, MWh/MWh Total Input | LPG Output, MWh/MWh Total Input | 0.0275 | 0.0275 | 0.0275 | 0.0275 | 0.0275 | 99% | 101% | 99% | 101% | C, H
District Heating Output, MWh/MWh Total input | District Heating Output, MWh/MWh Total input | 0.003555 | 0.003555 | 0.003555 | 0.003555 | 0.003555 | 99% | 101% | 99% | 101% | C, H
0
Forced outage (%) | Forced outage (%) | 0 | 0 | 0 | 0 | 0 |  |  |  |  | I
Planned outage (weeks per year) | Planned outage (weeks per year) | 2 | 2 | 2 | 2 | 2 | [5 empty] | 7
Technical lifetime (years) | Technical lifetime (years) | 25 | 25 | 25 | 25 | 25
Construction time (years) | Construction time (years) | 2 | 2 | 2 | 2 | 2
Financial data | Financial data
Specific investment (M€ /MW | Specific investment (M€ /MW) | 0.76499 | 0.75609 | 0.63754 | 0.5984 | 0.57819 | 90% | 110% | 90% | 110% | E, J, L | 10, 12
- equipment (%) | - equipment (%) | 75 | 75 | 75 | 75 | 75
-installation (%) | -installation (%) | 25 | 25 | 25 | 25 | 25
Fixed O&M (M€ /MW | Fixed O&M (M€ /MW/year) | 0.035581 | 0.035581 | 0.035419 | 0.035325 | 0.035581 | 90% | 110% | 90% | 110% | F, K, L | 7
Variable O&M (€ /MW | Variable O&M (€ /MWh) | 8.4812 | 8.4812 | 8.4812 | 8.4812 | 8.4812 | 90% | 110% | 90% | 110% | F, K, L | 7
Startup (M € /MW) | Startup (M € /MW) | 0 | 0 | 0 | 0 | 0
Technology specific data | Technology specific data
Specific energy content (GJ/ton) | Specific energy content (GJ/ton) | 44.1 | 44.1 | 44.1 | 44.1 | 44.1
Specific density (kg/l) or (ton/m3) | Specific density (kg/l) or (ton/m3) | 0.77 | 0.77 | 0.77 | 0.77 | 0.77
| Specific investment (M € /1,000 t HVO) | 1.1169 | 1.1039 | 0.93506 | 0.88 | 0.84416 | 90% | 110% | 90% | 110% | E, J, L | 10, 12
| - equipment (%) | 75 | 75 | 75 | 75 | 75
| -installation (%) | 25 | 25 | 25 | 25 | 25
| Fixed O&M (M € /1,000 t HVO) | 0.051948 | 0.051948 | 0.051948 | 0.051948 | 0.051948 | 90% | 110% | 90% | 110% | F, K, L | 7
| Variable O&M (M € /1,000 t HVO) | 0.1039 | 0.1039 | 0.1039 | 0.1039 | 0.1039 | 90% | 110% | 90% | 110% | F, K, L | 7
| Startup (M € /1,000 t HVO) | 0 | 0 | 0 | 0 | 0
Notes:
A. The plant size is assumed based on the plants sizes of existing HVO plants.
A1. This value is the hourly rating and has been calculated as if the unit produces at capacity and was in operations 8,000 h/year.
B. The plant size uncertainty represents the current range in the market.
C. Performance is typical based on public data and confidential data reviewed by (S&T)2 Consultants Inc.
D. Hydrogen consumption is also a function of the feedstock to a small degree.
E. The total capital cost include total installed cost (total direct costs) and all indirect costs such as engineering, construction, contractor’s fee, contingency and working capital.
F. O&M costs, costs for main raw materials are not included.
G. There is limited potential for process improvements.
H. Total output excludes the heat loss.
I. Best plants operate at greater than 95% of capacity.
J. Range of capital cost is +/- 25% of mean.
K. Operating cost uncertainty is +/- 10% of mean.
L. M €/k tonne is million euro per 1,000 tonnes
References
[1] Neste. 2013. North American Tallow Pathway Description. https://www.arb.ca.gov/fuels/lcfs/2a2b/apps/nes-na-tallow-rpt-011414.pdf
[2] US EPA. 2017. EPA Approval for REG Geismar. https://www.epa.gov/sites/production/files/2017-05/documents/reg-geismar-deter-ltr-2017-04-13.pdf
[3] Kalnes, T et al. 2012. Green diesel production by hydrorefining renewable feedstocks. https://www.uop.com/wp-content/uploads/2012/12/UOP-Hydrorefining-Green-Diesel-Tech-Paper.pdf
[4] de Jong, S., Hoefnagels, R., Faaij, A., Slade, R., Mawhood, R. and Junginger, M. 2015. The feasibility of short-term production strategies for renewable jet fuels – a comprehensive techno-economic comparison. Biofuels, Bioprod. Bioref., 9: 778–800. https://www.doi.org/10.1002/bbb.1613
[5] Neste Financial Statements. https://www.neste.com/en/corporate-info/investors/financials
[6] US Energy Information Administration. New York Harbour ULSD Price. https://www.eia.gov/dnav/pet/pet_pri_spt_s1_d.htm
[7] Iowa State University. 2017. Biodiesel Profitability. http://www.extension.iastate.edu/agdm/energy/xls/d1-15biodieselprofitability.xlsx
[8] Rogelio Sotelo-Boyás, Fernando Trejo-Zárraga and Felipe de Jesús Hernández-Loyo (2012). Hydroconversion of Triglycerides into Green Liquid Fuels, Hydrogenation, Prof. Iyad Karamé (Ed.), InTech, DOI: 10.5772/48710. Available from: https://www.intechopen.com/books/hydrogenation/hydroconversion-of-triglycerides-into-green-liquid-fuels
[9] Tao, L., Milbrandt, A., Zhang, Y. and Wang, W. 2017. Techno-economic and resource analysis of hydroprocessed renewable jet fuel. Biotechnology for Biofuels 2017 10:261. https://doi.org/10.1186/s13068-017-0945-3
[10] Miller, P., Kumar, A. 2014. Techno-economic assessment of hydrogenation-derived renewable diesel production from canola and camelina, In Sustainable Energy Technologies and Assessments, Volume 6, 2014, Pages 105-115, ISSN 2213-1388, https://doi.org/10.1016/j.seta.2014.01.008
[11] Diamond Green Diesel. Press release. 2016. https://www.prnewswire.com/news-releases/diamond-green-diesel-to-be-expanded-to-275-million-gallons-annually-300248085.html
[12] Neste Renewable Diesel Handbook. https://www.neste.com/sites/default/files/attachments/neste_renewable_diesel_handbook.pdf
[13] Sub Group on Advanced Biofuels. 2017. Cost of Biofuel. http://platformduurzamebiobrandstoffen.nl/wp-content/uploads/2017/07/2017_SGAB_Cost-of-Biofuels.pdf

## 92 HVO jet fuel
Back to Index
| Technology | HVO Jet Fuel
|  | 2015 | 2020 | 2030 | 2040 | 2050 | Uncertainty (2020) |  | Uncertainty (2050) |  | Note | Ref
[7 empty] | Lower | Upper | Lower | Upper
Energy/technical data
Typical total plant size 1,000 t HVO/year | Typical total plant size 1,000 t HVO/year | 400 | 400 | 600 | 700 | 800 | 50% | 200% | 50% | 100% | A, B
Typical total plant size MW HVO | Typical total plant size MW HVO | 580 | 580 | 875 | 1020 | 1165 | 50% | 200% | 50% | 100% | A, A1, B
Inputs | Inputs
Feedstock Consumption, MWh/MWh Total Inputs | Feedstock Consumption, MWh/MWh Total Inputs | 0.779 | 0.779 | 0.779 | 0.779 | 0.779 | 90% | 110% | 90% | 110% | C, G | 2,3
Hydrogen Consumption, MWh/MWh Total Inputs | Hydrogen Consumption, MWh/MWh Total Inputs | 0.099 | 0.099 | 0.099 | 0.099 | 0.099 | 90% | 110% | 90% | 110% | C,D, G | 2,3
Electricity Consumption, MWh/MWh Total Inputs | Electricity Consumption, MWh/MWh Total Inputs | 0.003 | 0.003 | 0.003 | 0.003 | 0.003 | 90% | 110% | 90% | 110% | C, G | 2,3
Natural Gas Consumption, MWh/MWh Total Inputs | Natural Gas Consumption, MWh/MWh Total Inputs | 0.119 | 0.119 | 0.119 | 0.119 | 0.119 | 90% | 110% | 90% | 110% | C, G | 2,3
Outputs | Outputs
HVO Jet Output, GJ/GJ Total Input | HVO Jet Output, GJ/GJ Total Input | 0.66 | 0.66 | 0.66 | 0.66 | 0.66 | 90% | 110% | 90% | 110% | C, H
Naphta Output, MWh/MWh Total Input | Naphta Output, MWh/MWh Total Input | 0.0651 | 0.0651 | 0.0651 | 0.0651 | 0.0651 | 90% | 110% | 90% | 110% | C, H
LPG Output, MWh/MWh Total Input | LPG Output, MWh/MWh Total Input | 0.0924 | 0.0924 | 0.0924 | 0.0924 | 0.0924 | 90% | 110% | 90% | 110% | C, H
Fuel Gas Output, MWh/MWh Total Input | Fuel Gas Output, MWh/MWh Total Input | 0.1 | 0.1 | 0.1 | 0.1 | 0.1 | 90% | 110% | 90% | 110% | C, H
District Heating Output, MWh/MWh Total input | District Heating Output, MWh/MWh Total input | 0.02655 | 0.02655 | 0.02655 | 0.02655 | 0.02655 | 90% | 110% | 90% | 110% | C, H
0
Forced outage (%) | Forced outage (%) | 0 | 0 | 0 | 0 | 0 |  |  |  |  | I
Planned outage (weeks per year) | Planned outage (weeks per year) | 2 | 2 | 2 | 2 | 2
Technical lifetime (years) | Technical lifetime (years) | 25 | 25 | 25 | 25 | 25
Construction time (years) | Construction time (years) | 2 | 2 | 2 | 2 | 2
Financial data | Financial data
Specific investment (M€ /MW | Specific investment (M€ /MW HVO Jet) | 0.95835 | 0.95835 | 0.81039 | 0.7549 | 0.71345 | 50% | 150% | 50% | 150% | A, E, J, L
- equipment (%) | - equipment (%) | 75 | 75 | 75 | 75 | 75
-installation (%) | -installation (%) | 25 | 25 | 25 | 25 | 25
Fixed O&M (M€ /MW | Fixed O&M (M€ /MW/year) | 0.035826 | 0.035826 | 0.035622 | 0.035651 | 0.035672 | 90% | 110% | 90% | 110% | F, K, L
Variable O&M (€ /MW | Variable O&M (€ /MWh) | 8.5005 | 8.5005 | 8.5005 | 8.5005 | 8.5005 | 90% | 110% | 90% | 110% | F, K, L
Start-up (M € /1,000 t HVO Jet) | Start-up (M € /1,000 t HVO Jet) | 0 | 0 | 0 |  | 0
Technology specific data | Technology specific data
Specific energy content (GJ/ton) | Specific energy content (GJ/ton) | 44 | 44 | 44 | 44 | 44
Specific density (kg/l) or (ton/m3) | Specific density (kg/l) or (ton/m3) | 0.77 | 0.77 | 0.77 | 0.77 | 0.77
| Specific investment (M € /1000 t HVO Jet) | 1.3896 | 1.3896 | 1.1818 | 1.1 | 1.039 | 50% | 150% | 50% | 150% | A, E, J, L
| -equipment (%) | 75 | 75 | 75 | 75 | 75
| -installation (%) | 25 | 25 | 25 | 25 | 25
| Fixed O&M (M € /1,000 t HVO) | 0.051948 | 0.051948 | 0.051948 | 0.051948 | 0.051948 | 90% | 110% | 90% | 110% | F, K, L
| Variable O&M (M € /1,000 t HVO) | 0.1039 | 0.1039 | 0.1039 | 0.1039 | 0.1039 | 90% | 110% | 90% | 110% | F, K, L
| Startup (M € /1,000 t HVO) | 0 | 0 | 0 | 0 | 0
Notes:
A. The plant size is assumed based on the plants sizes of existing HVO plants. Jet production is 80% of HVO diesel production with the other 20% representing increased co-products.
A1. This value is the hourly rating and has been calculated as if the unit produces at capacity and was in operations 8,000 h/year.
B. The plant size uncertainty represents the current range in the market.
C. Performance is typical based similar performance to HVO diesel but with less primary product and more co-products.
D. Hydrogen consumption is also a function of the feedstock to a small degree.
E. The total capital cost include total installed cost (total direct costs) and all indirect costs such as engineering, construction, contractor’s fee, contingency and working capital.
F. O&M costs, costs for main raw materials are not included.
G. There is limited potential for process improvements.
H. Total output excludes the heat loss.
I. Best plants operate at greater than 95% of capacity.
J. Range of capital cost is +/- 25% of mean.
K. Operating cost uncertainty is +/- 10% of mean.
L. M €/k tonne is million euro per 1,000 tonnes.
References
[1] AltAir. 2017. The Department of Energy: Wet and Gaseous Feedstocks: Barriers and Opportunities. https://energy.gov/sites/prod/files/2017/07/f35/BETO_2017WTE-Workshop_BryanSherbacow-AltAir.pdf
[2] Antonissen, K. 2016. Greenhouse gas performance of renewable jet fuel: a comparison of conversion pathways. https://dspace.library.uu.nl/bitstream/handle/1874/347665/MSc%20Thesis%20K.Y%20Antonissen%2c%20May%202016%20%281%29.pdf?sequence=2&isAllowed=y
[3] de Jong, S., Antonissen, K., Hoefnagels, R., Lonza, L., Wang, M., Faaij, A., and Junginger, M. 2017. Life-cycle analysis of greenhouse gas emissions from renewable jet fuel production. Biotechnology for Biofuels201710:64. https://doi.org/10.1186/s13068-017-0739-7
[4] Tao, L., Milbrandt, A., Zhang, Y., and Wang, W. 2017. Techno‑economic and resource analysis of hydroprocessed renewable jet fuel. Biotechnology for Biofuels. 10:261. https://doi.org/10.1186/s13068-017-0945-3
[5] Starck, L., Pidol, L., Jeuland, N., Chapus, T., Bogers, P., Bauldreay, J. 2016. Production of Hydroprocessed Esters and Fatty Acids (HEFA) - Optimization of Process Yield. Oil Gas Sci. Technol. - Rev. IFP Energies nouvelles. Volume 71, Number 1, January-February 2016. https://doi.org/10.2516/ogst/2014007
[6] Stratton et al. 2010. Life Cycle Greenhouse Gas Emissions from Alternative Jet Fuels. http://web.mit.edu/aeroastro/partner/reports/proj28/partner-proj28-2010-001.pdf
[7] de Jong, S., Hoefnagels, R., Faaij, A., Slade, R., Mawhood, R. and Junginger, M. 2015. The feasibility of short-term production strategies for renewable jet fuels – a comprehensive techno-economic comparison. Biofuels, Bioprod. Bioref., 9: 778–800. https://www.doi.org/10.1002/bbb.1613

## 93 1st generation ethanol
Back to Index
| Technology | 1st Generation Ethanol
|  | 2015 | 2020 | 2030 | 2040 | 2050 | Uncertainty (2020) |  | Uncertainty (2050) |  | Note | Ref
[7 empty] | Lower | Upper | Lower | Upper
Energy/technical data
Ethanol/year, 1,000 tonnes/year | Ethanol/year, 1,000 tonnes/year | 320 | 320 | 400 | 450 | 500 | 50% | 120% | 60% | 100% | A, B | 11
Ethanol/year, MW | Ethanol/year, MW | 280 | 280 | 350 | 400 | 440 | 50% | 120% | 60% | 100% | A, B
Inputs | Inputs
Feedstock Consumption, MWh/MWh Total Input | Feedstock Consumption, MWh/MWh Total Input | 0.83 | 0.83 | 0.84 | 0.85 | 0.85 | 98% | 105% | 98% | 102% | C
Electricity Consumption, MWh/MWh Total Input | Electricity Consumption, MWh/MWh Total Input | 0.02 | 0.02 | 0.02 | 0.02 | 0.02 | 75% | 125% | 75% | 125% | D
Natural Gas Consumption, MWh/MWh Total Input | Natural Gas Consumption, MWh/MWh Total Input | 0.15 | 0.15 | 0.14 | 0.13 | 0.13 | 75% | 125% | 75% | 125% | D
Outputs | Outputs
Ethanol Output, MWh/MWh Total Inputs | Ethanol Output, MWh/MWh Total Inputs | 0.46 | 0.46 | 0.47 | 0.47 | 0.47 | 0.95 | 1.02 | 0.95 | 1.02 | E, F
DDG Output, MWh/MWh Total Input | DDG Output, MWh/MWh Total Input | 0.29 | 0.27 | 0.28 | 0.25 | 0.25 | 98% | 105% | 98% | 102% | E, F
0
Forced outage (%) | Forced outage (%) | 0 | 0 | 0 | 0 | 0
Planned outage (weeks per year) | Planned outage (weeks per year) | 2 | 2 | 2 | 2 | 2
Technical lifetime (years) | Technical lifetime (years) | 25 | 25 | 25 | 25 | 25
Construction time (years) | Construction time (years) | 2 | 2 | 2 | 2 | 2
Financial data | Financial data
Specific investment (M€ /MW | Specific investment (M€ /MW Ethanol) | 0.73779 | 0.72333 | 0.69439 | 0.66375 | 0.66168 | 95% | 125% | 95% | 125% | I, J | 10
- equipment (%) | - equipment (%) | 75 | 75 | 75 | 75 | 75
-installation (% | -installation (%) | 25 | 25 | 25 | 25 | 25
Fixed O&M (M€ /MW | Fixed O&M (M€ /MW/year) | 0.060759 | 0.060759 | 0.060759 | 0.060759 | 0.060759 | 95% | 125% | 95% | 125% | J | 8
Variable O&M (€ /MW | Variable O&M (€ /MWh) | 8.3007 | 8.3007 | 8.3007 | 8.3007 | 8.3007 | 90% | 110% | 90% | 110% | G, B, J | 8
Start-up (M€ /1,000 t Ethanol) | Start-up (M€ /1,000 t Ethanol) | 0 | 0 | 0 | 0 | 0 |  |  |  |  | H
Technology specific data | Technology specific data
Specific energy content (GJ/ton) | Specific energy content (GJ/ton) | 26.9 | 26.9 | 26.9 | 26.9 | 26.9
Specific density (kg/l) or (ton/m3) | Specific density (kg/l) or (ton/m3) | 0.79 | 0.79 | 0.79 | 0.79 | 0.79
Specific investment (M€ /1,000 t Ethanol) | Specific investment (M€ /1,000 t Ethanol) | 0.64557 | 0.63291 | 0.60759 | 0.59 | 0.58228 | 95% | 125% | 95% | 125% | I, J | 10
- equipment (%) | - equipment (%) | 75 | 75 | 75 | 75 | 75
-installation (%) | -installation (%) | 25 | 25 | 25 | 25 | 25
Fixed O&M (M€ /1,000 t Ethanol) | Fixed O&M (M€ /1,000 t Ethanol) | 0.060759 | 0.060759 | 0.060759 | 0.060759 | 0.060759 | 0.95 | 125% | 95% | 125% | J | 8
| Variable O&M (M€ /1,000 t Ethanol) | 0.062025 | 0.062025 | 0.062025 | 0.062025 | 0.062025 | 90% | 110% | 90% | 110% | G, B, J | 8
| Start-up (M€ /1,000 t Ethanol) | 0 | 0 | 0 | 0 | 0 |  |  |  |  | H
Notes:
A. The plant size is assumed based on the plants sizes of existing ethanol plants.
A1. This value is the hourly rating and has been calculated as if the unit produces at capacity and was in operations 8,000 h/year.
B. The plant size uncertainty represents the current range in the market.
C. The feedstock starch content impacts the yield. Ethanol yields in the United States have been slowly increasing from a combination of improved conversion efficiency and higher starch content of the feedstock.
D. The upper and lower values are representative of the range between individual plants.
E. Output excludes the low quality waste heat.
F. Change over time is a function of increased ethanol yield, which also results in lower DDG yield as the mass must be conserved.
G. Variable costs are reduced from improved energy efficiency.
H. Start-up costs are included on variable costs.
I. Capital costs can be site specific and process technology supplier dependent. The costs provided for in the table are from a technology developer with a reputation for low capital costs.
J. M €/k tonne is million euro per 1,000 tonnes
References
[1] (S&T)2 Consultants Inc. Database of actual plant performance.
[2] Energy Statistics 2015. https://ens.dk/sites/ens.dk/files/Statistik/energy_statistics_2015.pdf
[3] ePure. 2017. Fuel Blends. http://epure.org/about-ethanol/fuel-market/fuel-blends/
[4] Biograce Version 4d without the extra 30% processing energy factor.
[5] Hettinga, W., Junginger, H., Dekker S., Hoogwijk, M., McAloon, A., Hicks, K. 2009. Understanding the reductions in US corn ethanol production costs: An experience curve approach. Energy Policy 37(2009)190–203. http://naldc.nal.usda.gov/download/22550/PDF
[6] IEA Bioenergy Task 39. 2009. Potential for Improving Carbon/Energy Balance of Bioethanol. http://task39.sites.olt.ubc.ca/files/2013/05/IEA_Bioenergy_Task-39_Improving_carbon_and_energy_balance.pdf
[7] US Energy Information Administration. 2015. International Energy Statistics. Biofuels Production. http://www.eia.gov/cfapps/ipdbproject/IEDIndex3.cfm?tid=79&pid=79&aid=1
[8] ePure. 2014. State of the Industry Report 2014. http://epure.org/media/1137/state-of-the-industry-report-2014.pdf
[9] ePure. 2017. 2016 Industry Statistics. http://epure.org/media/1610/2016-industry-statistics.pdf
[10] Iowa State University. 2017. Ethanol Profitability. http://www.extension.iastate.edu/agdm/energy/xls/d1-10ethanolprofitability.xlsx
[11] Capital Journal. Oct. 10, 2017. Ringneck Energy pouring cement, building foundations for ethanol plant near Onida. http://www.capjournal.com/news/ringneck-energy-pouring-cement-building-foundations-for-ethanol-plant-near/article_4ee23aac-adec-11e7-80fb-a7814e744ba7.html
[12] Biofuel Journal. 2017. Third Quarter. Construction begins. Page 40-42.
[13] Ringneck Energy prospectus. 2016. http://ringneckenergy.com/wp-content/uploads/2016/12/2015_PPM_w_Exhibits.pdf

## 94 Pyrolysis oils
Back to Index
| Technology | Fast Pyrolysis Bio Oil
|  | 2015 | 2020 | 2030 | 2040 | 2050 | Uncertainty (2020) |  | Uncertainty (2050) |  | Note | Ref
[7 empty] | Lower | Upper | Lower | Upper
Energy/technical data
Typical total plant size 1,000 t Bio Oil/year | Typical total plant size 1,000 t Bio Oil/year | 20 | 80 | 200 | 500 | 1000 | 50% | 125% | 75% | 125% | A, B | 1, 6
Typical total plant size. MW | Typical total plant size. MW | 10 | 40 | 105 | 265 | 520 | 50% | 125% | 75% | 125% | A, A1, B | 1, 6
Inputs | Inputs
Feedstock Consumption, MWh/MWh Total Input | Feedstock Consumption, MWh/MWh Total Input | 1 | 1 | 1 | 1 | 1 | 90% | 150% | 90% | 125% | E | 4
Outputs | Outputs
Bio Oil Output, MWh/MWh Total Input | Bio Oil Output, MWh/MWh Total Input | 0.6 | 0.6 | 0.62 | 0.64 | 0.65 | 90% | 110% | 90% | 110% | E | 4
Steam, Output, MWh/MWh Total Input | Steam, Output, MWh/MWh Total Input | 0.232 | 0.232 | 0.232 | 0.232 | 0.232 | 90% | 110% | 90% | 110% | E | 4
Power, Output, MWh/MWh Total Input | Power, Output, MWh/MWh Total Input | 0.016 | 0.016 | 0.016 | 0.016 | 0.016 | 0.9 | 1.1 | 0.9 | 1.1 | E | 4
0
Forced outage (%) | Forced outage (%) | n.a. | 4 | 0 | 0 | 0
Planned outage (weeks per year) | Planned outage (weeks per year) | 4 | 4 | 4 | 4 | 4 |  |  |  |  | C | 8
Technical lifetime (years) | Technical lifetime (years) | 25 | 25 | 25 | 25 | 25
Construction time (years) | Construction time (years) | 2 | 2 | 2 | 2 | 2
Financial data | Financial data
Specific investment (M€ /MW | Specific investment (M€ /MW Bio Oil) | 2.4 | 1.92 | 1.1429 | 0.84906 | 0.69231 | 0.75 | 1.25 | 0.75 | 1.25 | D, G | 6, 8
- equipment (%) | - equipment (%) | 75 | 75 | 75 | 75 | 75
-installation (%) | -installation (%) | 25 | 25 | 25 | 25 | 25
Fixed O&M (M€ /MW | Fixed O&M (M€ /MW/year Bio Oil) | 0.072 | 0.072 | 0.068571 | 0.067925 | 0.069231 | 0.75 | 1.25 | 0.75 | 1.25 | F, G | 6
Variable O&M (€ /MW | Variable O&M (€ /MWh Bio Oil) | 2.7 | 2.7 | 2.7 | 2.7 | 2.7 | 75% | 125% | 75% | 125% | F, G | 6
Start up (M€ /1,000 t Bio Oil) | Start up (M€ /1,000 t Bio Oil) | n.a. | 0 | 0 |  | 0
Technology specific data | Technology specific data
Specific energy content (GJ/ton) bio-oil) | Specific energy content (GJ/ton) bio-oil) | 16 | 16 | 16 | 16 | 16
Specific density (kg/l) or (ton/m3) | Specific density (kg/l) or (ton/m3) | 1.2 | 1.2 | 1.2 | 1.2 | 1.2
Specific investment (M€ /1,000 t Bio Oil) | Specific investment (M€ /1,000 t Bio Oil) | 1.2 | 0.96 | 0.6 | 0.45 | 0.36 | 0.75 | 1.25 | 0.75 | 1.25 | D, G | 6, 8
- equipment (%) | - equipment (%) | 75 | 75 | 75 | 75 | 75
-installation (%) | -installation (%) | 25 | 25 | 25 | 25 | 25
Fixed O&M (M€ /1,000 t Bio Oil) | Fixed O&M (M€ /1,000 t Bio Oil) | 0.036 | 0.036 | 0.036 | 0.036 | 0.036 | 0.75 | 1.25 | 0.75 | 1.25 | F, G | 6
Variable O&M (M€ /1,000 t Bio Oil) | Variable O&M (M€ /1,000 t Bio Oil) | 0.012 | 0.012 | 0.012 | 0.012 | 0.012 | 0.75 | 125% | 75% | 125% | F, G | 6
| Start up (M€ /1,000 t Bio Oil) | n.a. | 0 | 0 | 0 | 0
Notes:
A. The plant size range is likely limited by the feedstock availability.
A1. This value is the hourly rating and has been calculated as if the unit produces at capacity and was in operations 8,000 h/year.
B. The plant size range is typical of the range found in the literature. It is highly uncertain given that the commercial demonstration plants in operation are much smaller.
C. This is twice the time normally found in process operations.
D. Capital costs for nth plant are used for 2050 and earlier costs are estimates.
E. These are based on the commercial demonstration plant results.
F. Nth plant estimates.
G. M €/k tonne is million euro per 1,000 tonnes
References
[1] Muggen, G. 2015. Looking back at the first half year of commercial scale pyrolysis oil production at Empyro. tcbiomass Chicago November 4th 2015. http://www.gastechnology.org/tcbiomass/tcb2015/Muggen_Gerhard-Presentation-tcbiomass2015.pdf
[2] BTG Bioliquids. Empyro project. https://www.btg-btl.com/en/company/projects/empyro
[3] Mahajan. M. 2018. Biomass-A Massive opportunity in disguise. https://ec.europa.eu/energy/sites/ener/files/documents/32_dharmesh_mahajan-honeywell.pdf
[4] Bridgwater, A., Meier, D. Radlein, D. 1999. An overview of fast pyrolysis of biomass. Organic Geochemistry, Volume 30, Issue 12, Pages 1479-1493, https://doi.org/10.1016/S0146-6380(99)00120-5.
[5] BTG. November 2017 Newsletter. https://www.btg-btl.com/nieuwsbrieven/2017/november/en
[6] Mark M. Wright, Justinus A. Satrio, and Robert C. Brown 2010. Techno-Economic Analysis of Biomass Fast Pyrolysis to Transportation Fuels https://www.nrel.gov/docs/fy11osti/46586.pdf
[7] Hu, W., Dang, Q., Rover, M., Brown, R., Wright, M. 2015. Comparative techno-economic analysis of advanced biofuels, biochemicals, and hydrocarbon chemicals via the fast pyrolysis platform. Biofuels, 7:1, 57-67. http://dx.doi.org/10.1080/17597269.2015.1118780
[8] Shemfe, M.,Sai Gu, S., Ranganathan, P. 2015. Techno-economic performance analysis of biofuel production and miniature electric power generation from biomass fast pyrolysis and bio-oil upgrading, Fuel, Volume 143, 2015, Pages 361-372, https://doi.org/10.1016/j.fuel.2014.11.078.
[9] BE-Sustainable. 2014. Empyro BV breaks ground of its biomass to liquid pyrolysis plant. http://www.besustainablemagazine.com/cms2/empyro-bv-breaks-ground-of-its-biomass-to-liquid-pyrolysis-plant/
[10] Ensyn. 2016. Scale-up & Optimization BETO Workshop. https://www.energy.gov/sites/prod/files/2016/10/f33/Graham_0.pdf
[11] BTG. Pyrolysis oil properties. https://www.btg-btl.com/en/applications/oilproperties
[12] Environment Canada. 1999. Bunker C Fuel Oil. www.etc-cte.ec.gc.ca/databases/oilproperties/pdf/web_bunker_c_fuel_oil.pdf

## 95 Cellulosic ethanol
Back to Index
| Technology | Cellulosic Ethanol
|  | 2015 | 2020 | 2030 | 2040 | 2050 | Uncertainty (2020) |  | Uncertainty (2050) |  | Note | Ref
[7 empty] | Lower | Upper | Lower | Upper
Energy/technical data
Typical total plant size 1,000 tonnes/year | Typical total plant size 1,000 tonnes/year | 60 | 60 | 150 | 175 | 200 | 50% | 150% | 50% | 150% | A, B | 9
Typical total plant size, MW | Typical total plant size, MW | 55 | 55 | 130 | 155 | 180 | 50% | 150% | 50% | 150% | A, A1, B | 9
Inputs | Inputs
Feedstock Consumption, MWh/MWh Total Input | Feedstock Consumption, MWh/MWh Total Input | 1 | 1 | 1 | 1 | 1 | 90% | 150% | 90% | 150% | C | 1
Outputs | Outputs
Ethanol Output, MWh/MWh Total Input | Ethanol Output, MWh/MWh Total Input | 0.29 | 0.29 | 0.37 | 0.39 | 0.4 | 80% | 120% | 80% | 120% | C | 1
Electiricity Output, MWh/MWh Total Input | Electiricity Output, MWh/MWh Total Input | 0.04 | 0.04 | 0.05 | 0.05 | 0.06 | 80% | 120% | 80% | 120% | C | 1
0
Forced outage (%) | Forced outage (%) | 4 | 4 | 2 | 0 | 0
Planned outage (weeks per year) | Planned outage (weeks per year) | 2 | 2 | 2 | 2 | 2
Technical lifetime (years) | Technical lifetime (years) | 25 | 25 | 25 | 25 | 25
Construction time (years) | Construction time (years) | 2 | 2 | 2 | 2 | 2
Financial data | Financial data
Specific investment (M€ /MW | Specific investment (M€ /MW Ethanol) | 5.6919 | 5.6919 | 2.5614 | 2.2483 | 2.1345 | 75% | 150% | 75% | 150% | D, G | 1, 10, 11
- equipment (%) | - equipment (%) | 75 | 75 | 75 | 75 | 75
-installation (%) | -installation (%) | 25 | 25 | 25 | 25 | 25
Fixed O&M (M€ /MW | Fixed O&M (M€ /MW/year Ethanol) | 0.11384 | 0.11384 | 0.056919 | 0.057332 | 0.056919 | 95% | 200% | 95% | 200% | F, G | 1
Variable O&M (€ /MW | Variable O&M (€ /MW Ethanol) | 27.1044 | 27.1044 | 13.5522 | 13.3828 | 13.5522 | 95% | 200% | 95% | 200% | F, G | 1
Start-up (M€ /1,000 t Ethanol) | Start-up (M€ /1,000 t Ethanol) | 0 | 0 | 0 |  | 0 |  |  |  |  | E
Technology specific data | Technology specific data
Specific energy content (GJ/ton) | Specific energy content (GJ/ton) | 26.9 | 26.9 | 26.9 | 26.9 | 26.9
Specific density (kg/l) or (ton/m3) | Specific density (kg/l) or (ton/m3) | 0.79 | 0.79 | 0.79 | 0.79 | 0.79
Specific investment (M€ /1,000 t Ethanol) | Specific investment (M€ /1,000 t Ethanol) | 5.0633 | 5.0633 | 2.2785 | 2 | 1.8987 | 75% | 150% | 75% | 150% | D, G | 1, 10, 11
- equipment (%) | - equipment (%) | 75 | 75 | 75 | 75 | 75
-installation (%) | -installation (%) | 25 | 25 | 25 | 25 | 25
Fixed O&M (M€ /1,000 t Ethanol) | Fixed O&M (M€ /1,000 t Ethanol) | 0.10127 | 0.10127 | 0.050633 | 0.051 | 0.050633 | 95% | 200% | 95% | 200% | F, G | 1
Variable O&M (M€ /1,000 t Ethanol) | Variable O&M (M€ /1,000 t Ethanol) | 0.20253 | 0.20253 | 0.10127 | 0.1 | 0.10127 | 95% | 200% | 95% | 200% | F, G | 1
Start-up (M€ /1,000 t Ethanol) | Start-up (M€ /1,000 t Ethanol) | 0 | 0 | 0 | 0 | 0 |  |  |  |  | E
Notes:
A. The plant size is assumed based on the plants sizes of existing ethanol plants.
A1. This value is the hourly rating and has been calculated as if the unit produces at capacity and was in operations 8,000 h/year.
B. The plant size uncertainty represents the current range in the market.
C. Not all process developers are attempting to maximize ethanol output; this can result in higher feedstock consumption but lower chemical use. Co-product production is higher if the ethanol yield is low.
D. There is a wide range of reported capital costs for the existing plants and a wide range in the cost of future plants.
E. Start-up costs are included in the operating costs.
F. O&M costs are based on the nth plant. There are no public estimates for the costs from current plants. It has been estimated that they are twice the values for the nth plants. This may be optimistic unless the on line performance can be improved.
G. M €/k tonne is million euro per 1,000 tonnes
References
[1] Tao, L., Schell, D., Davis, R., Tan, E., Elander, R. and Bratis, A. 2014. NREL 2012 Achievement of Ethanol Cost Targets: Biochemical Ethanol Fermentation via Dilute-Acid Pretreatment and Enzymatic Hydrolysis of Corn Stover. NREL/TP-5100-61563. https://www.nrel.gov/docs/fy14osti/61563.pdf
[2] Kacelle. 2014. Bringing cellulosic ethanol to industrial production at Kalundborg, Denmark. https://biorefiningalliance.com/wp-content/uploads/2014/12/KACELLE-PUBLISHABLE-SUMMARY-web.pdf
[3] POET-DSM achieves cellulosic biofuel breakthrough. Nov 2017. http://poetdsm.com/pr/poet-dsm-achieves-cellulosic-biofuel-breakthrough
[4] Thakrar, A. 2017. PROJECT LIBERTY: Lessons learned in commercializing cellulosic biofuels. Presented at 6TH International Conference on Lignocellulosic Ethanol. Brussels, Sept 2017. https://ec.europa.eu/energy/en/events/6th-international-conference-ethanol-lignocellulosics.
[5] Van der Meij, R. 2017. A venture capitalist’s view on investment in lingo-cellulosic ethanol. Presented at 6TH International Conference on Lignocellulosic Ethanol. Brussels, Sept 2017. https://ec.europa.eu/energy/en/events/6th-international-conference-ethanol-lignocellulosics.
[6] Merritt, M. 2017. Real Progress in Cellulosic Biofuel. Biofuels, Bioprod. Bioref., 11: 943-944. https://doi.org/10.1002/bbb.1837
[7] Beta Renewables. Oct 2017. The Alessandria court admitted the Gruppo Mossi Ghisolfi companies to the “concordato preventivo”. http://www.betarenewables.com/en/media-relations/news-detail/32
[8] DuPont to sell cellulosic ethanol plant in blow to biofuel. Nov 2017. https://www.reuters.com/article/us-dowdupont-ethanol/dupont-to-sell-cellulosic-ethanol-plant-in-blow-to-biofuel-idUSKBN1D22T5
[9] Clariant. 2017. Clariant And Enviral Announce First License Agreement on Sunliquid® Cellulosic Ethanol Technology. https://www.clariant.com/en/Corporate/News/2017/09/Clariant-and-Enviral-announce-first-license-agreement-on-sunliquid-cellulosic-ethanol-technology
[10] Clariant. 2017. Clariant to Build Flagship Sunliquid® Cellulosic Ethanol Plant in Romania. https://www.clariant.com/en/Corporate/News/2017/10/Clariant-to-build-flagship-sunliquid-cellulosic-ethanol-plant-in-Romania
[11] IEA Bioenergy Task 39. Cellulosic Ethanol Plants. http://demoplants.bioenergy2020.eu/
[12] Brian Foody. 2016. Scaling Up Cellulosic Biofuels, Ideas & Experience. Presented at Scaling Up, Ottawa, Ontario, Nov 15, 2016.
[13] Lee R Lynd, Xiaoyu Liang, Mary J Biddy, Andrew Allee, Hao Cai, Thomas Foust, Michael E Himmel, Mark S Laser, Michael Wang, Charles E Wyman. 2017. Cellulosic ethanol: status and innovation, In Current Opinion in Biotechnology, Volume 45, 2017, Pages 202-211, ISSN 0958-1669, https://doi.org/10.1016/j.copbio.2017.03.008
[14] de Jong, S., Hoefnagels, R., Faaij, A., Slade, R., Mawhood, R. and Junginger, M. 2015. The feasibility of short-term production strategies for renewable jet fuels – a comprehensive techno-economic comparison. Biofuels, Bioprod. Bioref., 9: 778–800. https://www.doi.org/10.1002/bbb.1613
[15] Irena. 2016. Innovation Outlook. Advanced Liquid Biofuels. http://www.irena.org/DocumentDownloads/Publications/IRENA_Innovation_Outlook_Advanced_Liquid_Biofuels_2016.pdf
[16] Sub Group on Advanced Biofuels. 2017. Cost of Biofuel. http://platformduurzamebiobrandstoffen.nl/wp-content/uploads/2017/07/2017_SGAB_Cost-of-Biofuels.pdf

## 97 Methanol from biomass gasif.
Back to Index
| Technology | Bio Methanol
|  | 2015 | 2020 | 2030 | 2040 | 2050 | Uncertainty (2020) |  | Uncertainty (2050) |  | Note | Ref
[7 empty] | Lower | Upper | Lower | Upper
Energy/technical data
Typical total plant size 1,000 t Methanol/year | Typical total plant size 1,000 t Methanol/year | 100 | 100 | 200 | 250 | 300 | 50% | 200% | 50% | 125% | A, B | 3, 5, 6
Typical total plant size, MW | Typical total plant size, MW | 65 | 65 | 130 | 165 | 195 | 50% | 200% | 50% | 125% | A, A1, B | 3, 5, 6
Inputs | Inputs
Feedstock Consumption, MWh/MWh Total Input | Feedstock Consumption, MWh/MWh Total Input | 1 | 1 | 1 | 1 | 1 | 90% | 150% | 90% | 120% |  | 1
Outputs | Outputs
Methanol Output, MWh/MWh Total Input | Methanol Output, MWh/MWh Total Input | 0.58 | 0.58 | 0.61 | 0.63 | 0.65 | 100% | 133% | 100% | 133% | D | 1
District heat Output, MWh/MWh Total Input | District heat Output, MWh/MWh Total Input | 0.22 | 0.22 | 0.22 | 0.22 | 0.22 | 80% | 125% | 80% | 125% | D | 1
Electricity Output, MWh/MWh Total Input | Electricity Output, MWh/MWh Total Input | 0.02 | 0.02 | 0.02 | 0.02 | 0.02 | 80% | 125% | 80% | 125% | D | 1
0
Forced outage (%) | Forced outage (%) | 4 | 4 | 0 | 0 | 0
Planned outage (weeks per year) | Planned outage (weeks per year) | 2 | 2 | 2 | 2 | 2
Technical lifetime (years) | Technical lifetime (years) | 25 | 20 | 20 | 20 | 20
Construction time (years) | Construction time (years) | 2.5 | 2.5 | 2.5 | 2.5 | 2.5
Financial data | Financial data
Specific investment (M€ /MW | Specific investment (M€ /MW Methanol) | 5.258 | 5.258 | 2.9211 | 2.1212 | 1.4606 | 50% | 100% | 80% | 120% | F | 1, 3, 5, 6
- equipment (%) | - equipment (%) | 75 | 75 | 75 | 75 | 75
-installation (%) | -installation (%) | 25 | 25 | 25 | 25 | 25
Fixed O&M (M€ /MW | Fixed O&M (M€ /MW/year Methanol) | 0.058423 | 0.058423 | 0.038948 | 0.038358 | 0.038948 | 90% | 110% | 90% | 110% | E, F | 1
Variable O&M (€ /MW | Variable O&M (€ /MWh methanol) | 20.4043 | 20.4043 | 13.6029 | 13.6029 | 13.6029 | 90% | 110% | 90% | 110% | E,,F | 1
Start up (M€ /1,0 | Start up (M€ /1,000 t Methanoll) | 0 | 0 | 0 |  | 0
Technology specific | Technology specific data
Specific energy content (GJ/ton) methanol) | Specific energy content (GJ/ton) methanol) | 20.1 | 20.1 | 20.1 | 20.1 | 20.1
Specific density (kg/l) or (ton/m3) | Specific density (kg/l) or (ton/m3) | 0.79 | 0.79 | 0.79 | 0.79 | 0.79
Specific investment (M€ /1,000 t Methanol) | Specific investment (M€ /1,000 t Methanol) | 3.4177 | 3.4177 | 1.8987 | 1.4 | 0.94937 | 50% | 100% | 80% | 120% | F | 1, 3, 5, 6
Fixed O&M (M€ /1,000 t Methanol) | Fixed O&M (M€ /1,000 t Methanol) | 0.037975 | 0.037975 | 0.025316 | 0.025316 | 0.025316 | 90% | 110% | 90% | 110% | E, F | 1
Variable O&M (M€ /1,000 t Methanol) | Variable O&M (M€ /1,000 t Methanol) | 0.11392 | 0.11392 | 0.075949 | 0.075949 | 0.075949 | 90% | 110% | 90% | 110% | E,,F | 1
Start up (M€ /1,000 t Methanoll) | Start up (M€ /1,000 t Methanoll) | 0 | 0 | 0 | 0 | 0
0
Notes: | Notes:
A. The plant size range is assumed based on the proposed Värmlands plant and the NREL nth plant. | A. The plant size range is assumed based on the proposed Värmlands plant and the NREL nth plant.
A1. This value is the hourly rating and has been calculated as if the unit produces at capacity and was in operations 8,000 h/year.
B. Feedstock availability is likely to determine the maximum plant size.
C. Some plants may produce their own power and have no power imports.
D. Plants that produce their own power will have much lower heat available to district heat.
E. Assumed a 25/75 split on fixed to variable operating costs.
F. M €/k tonne is million euro per 1,000 tonnes
References
[1] Andersson, J.,Lundgren, J., and Marklund, M. 2014. Methanol production via pressurized entrained flow biomass gasification – Techno-economic comparison of integrated vs. stand-alone production, In Biomass and Bioenergy, Volume 64, 2014, Pages 256-268, ISSN 0961-9534, https://doi.org/10.1016/j.biombioe.2014.03.063
[2] Danish Technology Institute. 2011. GreenSynFuels. EUDP project journal number: 64010-0011. http://serenergy.com/wp-content/uploads/2015/11/GreenSynFuels_report_final.pdf
[3] Clausen, L. 2014. Integrated torrefaction vs. external torrefaction – A thermodynamic analysis for the case of a thermochemical biorefinery. Energy, Volume 77, Pages 597-607. https://doi.org/10.1016/j.energy.2014.09.042.
[4] IEA Bioenergy Task 39. 2016. IEA-Bioenergy-Task-39-Newsletter-Issue-42-April-2016. http://task39.sites.olt.ubc.ca/files/2012/01/IEA-Bioenergy-Task-39-Newsletter-Issue-42-April-2016.pdf
[5] Värmlands Metanol AB. http://www.varmlandsmetanol.se/Om%20Projektet.htm
[6] Värmlands Metanol AB. 2016. Metanol från skog - ett miljövänligt drivmedel. http://www.varmlandsmetanol.se/dokument/Folder%20VM%20sept%202016.pdf
[7] NREL. 2011. Technoeconomic comparison of biofuels: ethanol, methanol, and gasoline from gasification of woody residues. https://www.nrel.gov/docs/fy12osti/52636.pdf
[8] Sub Group on Advanced Biofuels. 2017. Cost of Biofuel. http://platformduurzamebiobrandstoffen.nl/wp-content/uploads/2017/07/2017_SGAB_Cost-of-Biofuels.pdf

## 98 Methanol from power
Back to Index
| Technology | Power to Methanol
|  | 2015 | 2020 | 2030 | 2040 | 2050 | Uncertainty (2020) |  | Uncertainty (2050) |  | Note | Ref
[7 empty] | Lower | Upper | Lower | Upper
Energy/technical data
Typical total plant size 1,000 t Methanol/year | Typical total plant size 1,000 t Methanol/year | 5 | 50 | 100 | 125 | 150 | 50% | 150% | 50% | 150% | A, B | 4, 5, 11
Typical total plant size, MW | Typical total plant size, MW | 3 | 33 | 65 | 83 | 100 | 50% | 150% | 50% | 150% | A, A1, B | 4, 5
Inputs | Inputs
CO2 Consumption, t/t Methanol | CO2 Consumption, t/t Methanol | 1.37 | 1.37 | 1.37 | 1.37 | 1.37 | 100% | 110% | 100% | 110% |  | 5
Hydrogen Consumption, t/t Methanol | Hydrogen Consumption, t/t Methanol | 0.192 | 0.192 | 0.192 | 0.192 | 0.192 | 100% | 110% | 100% | 110% |  | 5
Electricity Consumption, MWh/MWh Total Inputs | Electricity Consumption, MWh/MWh Total Inputs | 1 | 1 | 1 | 1 | 1 | 90% | 120% | 95% | 110% | C | 2,3
Outputs | Outputs
Methanol Output, MWh/MWh Input | Methanol Output, MWh/MWh Input | 0.58 | 0.58 | 0.61 | 0.63 | 0.65 | 100% | 133% | 100% | 133% | D | 2,3
District Heating Output, MWh/MWh Total input | District Heating Output, MWh/MWh Total input | 0.25 | 0.25 | 0.25 | 0.25 | 0.25 | 0% | 100% | 0% | 100% | E | 2,3
0
Forced outage (%) | Forced outage (%) | 4 | 4 | 0 | 0 | 0
Planned outage (weeks per year) | Planned outage (weeks per year) | 2 | 2 | 2 | 2 | 2
Technical lifetime (years) | Technical lifetime (years) | 25 | 20 | 20 | 20 | 20
Construction time (years) | Construction time (years) | 2 | 2 | 2 | 2 | 2
Financial data | Financial data
Specific investment (M€ /MW | Specific investment (M€ /MW Methanol) | 4.5134 | 4.5134 | 3.009 | 2.2567 | 1.5045 | 50% | 100% | 80% | 120% | F | 1, 3, 5, 6
- equipment (%) | - equipment (%) | 75 | 75 | 75 | 75 | 75
-installation (% | -installation (%) | 25 | 25 | 25 | 25 | 25
Fixed O&M (M€ /MW | Fixed O&M (M€ /MW Methanol/year) | 0.052657 | 0.052657 | 0.052657 | 0.052657 | 0.052657 | 90% | 110% | 90% | 110% | E, F | 1
Variable O&M (€ /MW | Variable O&M (€ /MWh) | 6.2687 | 6.2687 | 6.2687 | 6.2687 | 6.2687 | 90% | 110% | 90% | 110% | E, F | 1
Start up (M€ /1,000 t Methanol) | Start up (M€ /1,000 t Methanol) | 0 | 0 | 0 | 0 | 0
Technology specific data | Technology specific data
Specific energy content (GJ/ton) methanol) | Specific energy content (GJ/ton) methanol) | 20.1 | 20.1 | 20.1 | 20.1 | 20.1
Specific density (kg/l) or (ton/m3) | Specific density (kg/l) or (ton/m3) | 0.79 | 0.79 | 0.79 | 0.79 | 0.79
Specific investment (M€ /1,000 t Methanol) | Specific investment (M€ /1,000 t Methanol) | 3 | 3 | 2 | 1.5 | 1 | 50% | 100% | 80% | 120% | F | 1, 3, 5, 6
- equipment (%) | - equipment (%) | 75 | 75 | 75 | 75 | 75
-installation (%) | -installation (%) | 25 | 25 | 25 | 25 | 25
Fixed O&M (M€ /1,000 t Methanol) | Fixed O&M (M€ /1,000 t Methanol) | 0.035 | 0.035 | 0.035 | 0.035 | 0.035 | 90% | 110% | 90% | 110% | E, F | 1
| Variable O&M (M€ /1,000 t Methanol) | 0.035 | 0.035 | 0.035 | 0.035 | 0.035 | 90% | 110% | 90% | 110% | E, F | 1
| Start up (M€ /1,000 t Methanol) | 0 | 0 | 0 |  | 0
Notes:
A. The plant size range is based on the CRI plants and other analysis in the literature.
A1. This value is the hourly rating and has been calculated as if the unit produces at capacity and was in operations 8,000 h/year.
B. CO2 availability is likely to determine the maximum plant size.
C. Power use improvement depends on improved efficiency for electrolyzers.
D. Methanol is the only output.
E. Waste heat is of low quality.
F. The methanol synthesis step does not lend itself to intermittent operation. The concept of intermittent power to methanol is not practical without intermediate storage for hydrogen that would allow the methanol plant to operate continuously. This would have a significant capital cost impact.
G. There is a wide range of capital costs in the literature.
H. M €/k tonne is million euro per 1,000 tonnes
References
[1] Next generation of methanol fuel cell vehicles sees the light of day. 2017. http://serenergy.com/next-generation-of-methanol-fuel-cell-vehicles-sees-the-light-of-day/
[2] Stefansson, B. 2015. Power and CO2 emissions to methanol. https://eu-ems.com/event_images/presentations/Benedikt%20Stefansson%20presentation.pdf
[3] Stefansson, B. 2017. CO2 to Renewable Methanol: experiences and perspectives for the steel industry. https://www.co2-cato.org/cato-download/4123/20170512_143353_20-11.00-Stefansson-public.pdf
[4] MefCO2 Project Brochure. 2017. http://www.mefco2.eu/pdf/MefCO2_Brochure_00.pdf
[5] Atsonios K, et al., Investigation of technical and economic aspects for methanol production through CO2 hydrogenation, International Journal of Hydrogen Energy (2016), http://dx.doi.org/10.1016/j.ijhydene.2015.12.074
[6] Methanol Institute. http://www.methanol.org/the-methanol-industry/
[7] Hovsapian, R. 2017. Role of Electrolyzers in Grid Services. US DOE. https://energy.gov/sites/prod/files/2017/06/f34/fcto_may_2017_h2_scale_wkshp_hovsapian.pdf
[8] Manuel Götz, Jonathan Lefebvre, Friedemann Mörs, Amy McDaniel Koch, Frank Graf, Siegfried Bajohr, Rainer Reimert, Thomas Kolb, Renewable Power-to-Gas: A technological and economic review, In Renewable Energy, Volume 85, 2016, Pages 1371-1390, ISSN 0960-1481, https://doi.org/10.1016/j.renene.2015.07.066
[9] Danish Technology Institute. 2011. GreenSynFuels. EUDP project journal number: 64010-0011. http://serenergy.com/wp-content/uploads/2015/11/GreenSynFuels_report_final.pdf
[10] Haldor Topsøe. 2017. Gasoline synthesis (TIGAS). https://www.topsoe.com/processes/gasoline-synthesis/gasoline-synthesis-tigas
[11] M. Pérez-Fortes and E. Tzimas; Techno-economic and environmental evaluation of carbon dioxide utilisation for fuel production. Synthesis of methanol and formic acid; EUR 27629 EN; https://dx.doi.org/10.2790/981669
[12] enea Consulting. 2016. The Potential of Power to Gas. Technology review and economic potential assessment. http://www.enea-consulting.com/wp-content/uploads/2016/01/ENEA-Consulting-The-potential-of-power-to-gas.pdf
[13] CRI. 2017. Commercial Scale Plants. http://carbonrecycling.is/comercial-scale/

## 99 SNG from methan. of biogas
Back to Index
Technology | SNG from Biogas
| 2015 | 2020 | 2030 | 2040 | 2050 | Uncertainty (2020) |  | Uncertainty (2050) |  | Note | Ref
[6 empty] | Lower | Upper | Lower | Upper
Energy/technical data
Typical total plant size 1,000 GJ SNG/year | 70 | 100 | 250 | 500 | 700 | 75% | 125% | 75% | 125% | A, B | 1, 7
Typical total plant size, MW | 2.3148 | 3.3069 | 8.2672 | 16.5344 | 23.1481 | 75% | 125% | 75% | 125% | A, A1, B | 1, 7
Inputs
Biogas Consumption, MWh/MWh Total Input | 0.53 | 0.53 | 0.53 | 0.53 | 0.53 | 80% | 120% | 80% | 120% | C, I | 2
Hydrogen Consumption, MWh/MWh Total Input | 0.46 | 0.46 | 0.46 | 0.46 | 0.46 | 80% | 120% | 80% | 120% | C, E | 2
Electricity Consumption, MWh/MWh Total Input | 0.01 | 0.01 | 0.01 | 0.01 | 0.01 | 50% | 150% | 50% | 150% | D | 2
Outputs
SNG Output, MWh/MWh Total Input | 0.89 | 0.89 | 0.89 | 0.89 | 0.89 | 90% | 110% | 95% | 105% | G | 2
District Heating Output, MWh/MWh Total input | 0.1 | 0.1 | 0.1 | 0.1 | 0.1 | 50% | 150% | 50% | 150% | G | 2
Forced outage (%) | 4 | 4 | 0 | 0 | 0 |  |  |  |  | F
Planned outage (weeks per year) | 2 | 2 | 2 | 2 | 2
Technical lifetime (years) | 25 | 25 | 25 | 25 | 25
Construction time (years) | 1 | 1 | 1 | 1 | 1
Financial data
Specific investment (M€ /MW SNG) | 1.0886 | 0.9072 | 0.756 | 0.6048 | 0.4536 | 50% | 150% | 50% | 150% | H | 1
- equipment (%) | 75 | 75 | 75 | 75 | 75
-installation (%) | 25 | 25 | 25 | 25 | 25
Fixed O&M (M€ /MW/year SNG) | 0.043546 | 0.036288 | 0.03024 | 0.024192 | 0.018144 | 90% | 110% | 90% | 110% |  | 1
Variable O&M (€ /MWh SNG) | 5.184 | 4.32 | 3.6 | 2.88 | 2.16 | 90% | 110% | 90% | 110% |  | 1
Start up (€ /GJ SNG) | 0 | 0 | 0 | 0 | 0
Technology specific data
Specific energy content (GJ/ton) SNG) | 50.7 | 50.7 | 50.7 | 50.7 | 50.7
Specific investment (M€ / 1000 GJ SNG) | 0.036 | 0.03 | 0.025 | 0.02 | 0.015 | 50% | 150% | 50% | 150% | H | 1
- equipment (%) | 75 | 75 | 75 | 75 | 75
-installation (%) | 25 | 25 | 25 | 25 | 25
Fixed O&M (€ /GJ SNG) | 0.144 | 0.12 | 0.1 | 0.08 | 0.06 | 90% | 110% | 90% | 110% |  | 1
Variable O&M (€ /GJ SNG) | 0.144 | 0.12 | 0.1 | 0.08 | 0.06 | 90% | 110% | 90% | 110% |  | 1
Start up (€ /GJ SNG) | 0 | 0 | 0 | 0 | 0
Notes:
A. The plant size range is likely limited by the biogas availability.
B. A1. This value is the hourly rating and has been calculated as if the unit produces at capacity and was in operations 8,000 h/year.
C. Plant size progression is based on moving from small biogas system to large systems as the technology is proven.
D. There are variations in the process that will have some impact on the overall efficiency. It is not yet clear what might become the industry standard.
E. This is the power for the system excluding the electrolyzer.
F. The methanation step does not lend itself to intermittent operation. The concept of intermittent power to SNG is not practical without intermediate storage for hydrogen that would allow the methanation plant to operate continuously. This would have a significant capital cost impact.
G. Some recoverable waste heat is available from the process.
H. There is a significant range in the capital cost estimates.
I. Assumes that the biogas is 65% methane.
References
[1] Manuel Götz, Jonathan Lefebvre, Friedemann Mörs, Amy McDaniel Koch, Frank Graf, Siegfried Bajohr, Rainer Reimert, Thomas Kolb, Renewable Power-to-Gas: A technological and economic review, In Renewable Energy, Volume 85, 2016, Pages 1371-1390, ISSN 0960-1481, https://doi.org/10.1016/j.renene.2015.07.066
[2] Swiss Federal Office of Energy SFOE. 2017. Direct Methanation of Biogas. https://www.aramis.admin.ch/Default.aspx?DocumentID=45656&Load=true
[3] gwf gas + energy. 2014. Das e-gas-Projekt am Biogasanlagen-standort in Werlte. https://www.di-verlag.de/media/content/gwf-GE/gwf_Gas_5_14/gwf-GE_05_2014_FB_Kurt.pdf?xaf26a=7841c984ef837209544e
[4] Rauch, R., Hrbek, J. and Hofbauer, H. 2014. Biomass gasification for synthesis gas production and applications of the syngas. WIREs Energy Environ, 3: 343–362. https://doi.org/10.1002/wene.97
[5] Combination of Power-to-Gas with Biogas Plant. Vienna University of Technology. https://www.tuwien.ac.at/fileadmin/t/tuwien/fotos/pa/download/2015/HM2015/Flyer_Power_to_Bio--Gas_EN.pdf
[6] Hitachi Zosen Corporation and Hitachi Zosen Inova to Build First Joint Power-To-Gas Plant. Dec 2017. http://www.hz-inova.com/cms/en/home?p=6276
[7] Hansen, J., Holstebroe, M., Jensen, M., Rass-Hansen, J., Heiredal-Clausen, T. 2016. SOEC Enabled Biogas Upgrading. 12th European SOFC & SOE Forum.
[8] Udvikling og effektivisering af biogasproduktionen I Danmark – Delrapport 1 og 2, Danish Energy Agency Biogas Taskforce 2015.

## 100 Hydrothermal liquifaction
Back to Index
| Technology | Bio Oil
|  | 2015 | 2020 | 2030 | 2040 | 2050 | Uncertainty (2020) |  | Uncertainty (2050) |  | Note | Ref
[7 empty] | Lower | Upper | Lower | Upper
Energy/technical data
Typical total plant size 1,000 t Bio Oil/year | Typical total plant size 1,000 t Bio Oil/year | n.a. | 120 | 180 | 250 | 300 | 50% | 125% | 75% | 125% | A, B | 1, 6
Typical total plant size. MW | Typical total plant size. MW | n.a. | 145 | 220 | 300 | 360 | 50% | 125% | 75% | 125% | A, A1, B | 1, 6
Inputs | Inputs
Feedstock Consumption, MWh/MWh Total Input | Feedstock Consumption, MWh/MWh Total Input | n.a. | 0.95 | 0.95 | 0.95 | 0.95 | 90% | 150% | 90% | 125% | E | 4
Electricity Consumption, MWh/MWh Total Input | Electricity Consumption, MWh/MWh Total Input | n.a. | 0.05 | 0.05 | 0.05 | 0.05 | 75% | 125% | 75% | 125% | E | 4
Outputs | Outputs
Bio Oil Output, MWh/MWh Total Input | Bio Oil Output, MWh/MWh Total Input | n.a. | 0.82 | 0.82 | 0.82 | 0.82 | 90% | 110% | 90% | 110% | E | 4
Co-products Output MWh/MWh Total Input | Co-products Output MWh/MWh Total Input | n.a. | 0 | 0 | 0 | 0 | 90% | 110% | 90% | 110% | E | 4
0
Forced outage (%) | Forced outage (%) | n.a. | 4 | 0 | 0 | 0
Planned outage (weeks per year) | Planned outage (weeks per year) | 4 | 4 | 4 | 4 | 4 |  |  |  |  | C | 8
Technical lifetime (years) | Technical lifetime (years) | 20+ | 20+ | 20+ | 20+ | 20+
Construction time (years) | Construction time (years) | 2 | 2 | 2 | 2 | 2
Financial data | Financial data
Specific investment (M€ /MW | Specific investment (M€ /MW Bio Oil) | n.a. | 2.1973 | 1.648 | 1.236 | 1.0986 | 75% | 125% | 75% | 125% | D, G | 6, 8 | Specific investment (M€ /MW | Specific investment (M€ /MW
- equipment (%) | - equipment (%) | n.a. | 75 | 75 | 75 | 75
-installation (%) | -installation (%) | n.a. | 25 | 25 | 25 | 25
Fixed O&M (M€ /MW | Fixed O&M (M€ /MW Bio Oil/year) | n.a. | 0.062779 | 0.062779 | 0.062779 | 0.062779 | 75% | 125% | 75% | 125% | F, G | 6
Variable O&M (€ /MW | Variable O&M (€ /MWh) | n.a. | 14.0132 | 14.0132 | 14.0132 | 14.0132 | 75% | 125% | 75% | 125% | F, G | 6
Start up (€ /MW Bio Oil) | Start up (€ /MW Bio Oil) | n.a. | 0 | 0 | 0 | 0
Technology specific data | Technology specific data
Specific energy content (GJ/ton) HTL) | Specific energy content (GJ/ton) HTL) | 36.7 | 36.7 | 36.7 | 36.7 | 36.7
Specific density (kg/l) or (ton/m3) | Specific density (kg/l) or (ton/m3) | 1.05 | 1.05 | 1.05 | 1.05 | 1.05
Specific investment (M€ /1000 t Bio Oil) | Specific investment (M€ /1000 t Bio Oil) | n.a. | 2.6667 | 2 | 1.5 | 1.3333 | 75% | 125% | 75% | 125% | D, G | 6, 8
- equipment (%) | - equipment (%) | n.a. | 75 | 75 | 75 | 75
-installation (%) | -installation (%) | n.a. | 25 | 25 | 25 | 25
Fixed O&M (M€ /1,000 t Bio Oil) | Fixed O&M (M€ /1,000 t Bio Oil) | n.a. | 0.07619 | 0.07619 | 0.07619 | 0.07619 | 75% | 125% | 75% | 125% | F, G | 6
Variable O&M (M€ /1,000 t Bio Oil) | Variable O&M (M€ /1,000 t Bio Oil) | n.a. | 0.14286 | 0.14286 | 0.14286 | 0.14286 | 75% | 125% | 75% | 125% | F, G | 6
| Start up (M€ /1,000 t Bio Oil) | n.a. | 0 | 0 |  | 0
Notes:
A. The plant size range is likely limited by the feedstock availability.
A1. This value is the hourly rating and has been calculated as if the unit produces at capacity and was in operations 8,000 h/year.
B. The plant size range is typical of the range found in the literature. It is highly uncertain given that there is no commercial demonstration plant in operation yet.
C. This is twice the time normally found in process operations.
D. Capital costs for nth plant are used for 2050 and earlier costs are estimates.
E. These are based on extrapolated pilot plant results.
F. Nth plant estimates
G. M €/k tonne is million euro per 1,000 tonnes
References
[1] Steeper Energy Announces Eur 50.6 M (Dkk 377 M) Advanced Biofuel Project With Norwegian-Swedish Joint Venture Silva Green Fuel In Licensing Deal. 2017. http://steeperenergy.com/2017/12/15/steeper-energy-announces-eur-50-6-m-dkk-377-m-advanced-biofuel-project-with-norwegian-swedish-joint-venture-silva-green-fuel-in-licensing-deal/
[2] Jensen, C.U., Rodriguez Guerrero, J.K., Karatzos, S. et al. 2017. Fundamentals of Hydrofaction™: Renewable crude oil from woody biomass. Biomass Conv. Bioref. (2017) 7: 495. https://doi.org/10.1007/s13399-017-0248-8
[3] Environment Canada. 1999. Bunker C Fuel Oil. www.etc-cte.ec.gc.ca/databases/oilproperties/pdf/web_bunker_c_fuel_oil.pdf
[4] Fracking Biomass. Biofuels Digest. Feb 2, 2017. http://www.biofuelsdigest.com/bdigest/2017/02/02/fracking-biomass-steeper-energy-and-the-pursuit-of-renewable-hydrocarbons/
[5] Jensen, C.U., Rodriguez Guerrero, J.K., Karatzos, S. et al. Biomass Conv. Bioref. (2017) 7: 495. https://doi.org/10.1007/s13399-017-0248-8
[6] Toms, P. 2017. Hydrofaction™ Oil: A Solution for Decarbonizing Long-haul Transport. https://www.bio.org/sites/default/files/0830AM-Perry%20Toms.pdf
[7] Zhu, Y., Biddy, M., Jones, S., Elliott, D., Schmidt, A. 2014. Techno-economic analysis of liquid fuel production from woody biomass via hydrothermal liquefaction (HTL) and upgrading, In Applied Energy, Volume 129, 2014, Pages 384-394, ISSN 0306-2619, https://doi.org/10.1016/j.apenergy.2014.03.053
[8] Licella. 2016. Licella Canfor Joint Venture at the forefront of global bioenergy. http://www.licella.com.au/news/licella-canfor-joint-venture-at-the-forefront-of-global-bioenergy/
[9] C.U. Jensen, J.K.R. Guerrero, S. Karatzos, G. Olofsson and S.B. Iversen, 10 - Hydrofaction™ of forestry residues to drop-in renewable transportation fuels, In Direct Thermochemical Liquefaction for Energy Applications, edited by Lasse Rosendahl,, Woodhead Publishing, 2018, Pages 319-345, ISBN 9780081010297, https://doi.org/10.1016/B978-0-08-101029-7.00009-6.
[10] Harris Group. 2013. Production of Advanced Biofuels via Liquefaction Hydrothermal Liquefaction Reactor Design. NREL/SR-5100-60642. http://www.ourenergypolicy.org/wp-content/uploads/2015/08/60462.pdf
[11] Magdeldin, M., Kohl, T., Järvinen, M. 2018. Techno-economic Assessment of Integrated Hydrothermal Liquefaction and Combined Heat and Power Production from Lignocellulose Residues, J. sustain. dev. energy water environ. syst., 6(1), pp 89-113, 2018. https://doi.org/10.13044/j.sdewes.d5.0177
[12] Pedersen, T. H., Hansen, N. H., Pérez, O. M., Cabezas, D. E. and Rosendahl, L. A. 2018. Renewable hydrocarbon fuels from hydrothermal liquefaction: A techno‐economic analysis. Biofuels, Bioprod. Bioref., 12: 213-223. doi:10.1002/bbb.1831

## 101 Catalytic Hydropyrolysis 2
Back to Index
| Technology | Catalytic Hydropyrolysis conf. 2
|  | 2015 | 2020 | 2030 | 2040 | 2050 | Uncertainty (2020) |  | Uncertainty (2050) |  | Note | Ref
[7 empty] | Lower | Upper | Lower | Upper
Energy/technical data
Typical total plant size 1,000 t Bio Oil/year | Typical total plant size 1,000 t Bio Oil/year | n.a. | 40 | 80 | 120 | 160 | 50% | 125% | 75% | 125% | A, B | 3, 4
Typical total plant size. MW | Typical total plant size. MW | n.a. | 56.8788 | 113.7575 | 170.6363 | 227.515 | 50% | 125% | 75% | 125% | A, A1, B | 3, 4
Inputs | Inputs
Feedstock Consumption, MWh/MWh Total Input | Feedstock Consumption, MWh/MWh Total Input | n.a. | 0.99 | 0.99 | 0.99 | 0.99 | 90% | 150% | 90% | 125% | D | 5
Electricity Consumption, MWh/MWh Total Input | Electricity Consumption, MWh/MWh Total Input | n.a. | 0.01 | 0.01 | 0.01 | 0.01 | 75% | 125% | 75% | 125% | D | 5
Outputs | Outputs
Gasoline fraction, MWh/MWh Total Input | Gasoline fraction, MWh/MWh Total Input | n.a. | 0.38 | 0.39 | 0.4 | 0.41 | 90% | 110% | 90% | 110% | D | 5
Diesel fraction, MWh/MWh Total Input | Diesel fraction, MWh/MWh Total Input | n.a. | 0.17 | 0.18 | 0.18 | 0.19 | 90% | 110% | 90% | 110% | D | 5
Co-products Output MWh/MWh Total Input | Co-products Output MWh/MWh Total Input | n.a. | 0 | 0 | 0 | 0 | 90% | 110% | 90% | 110% | D | 5
0
Forced outage (%) | Forced outage (%) | n.a. | 4 | 4 | 0 | 0
Planned outage (weeks per year) | Planned outage (weeks per year) | n.a. | 2 | 3 | 4 | 5 | [5 empty] | 5
Technical lifetime (years) | Technical lifetime (years) | n.a. | 20+ | 20+ | 20+ | 20+
Construction time (years) | Construction time (years) | n.a. | 2 | 2 | 2 | 2 | [5 empty] | 5
Financial data | Financial data
Specific investment (M€ /MW | Specific investment (M€ /MW Bio Oil) | n.a. | 2.7823 | 2.1192 | 1.8871 | 1.7621 | 75% | 125% | 75% | 125% | C, F | 5, 11
- equipment (%) | - equipment (%) | n.a. | 75 | 75 | 75 | 75
-installation (% | -installation (%) | n.a. | 25 | 25 | 25 | 25
Fixed O&M (M€ /MW | Fixed O&M (M€ /MW/year Bio Oil) | n.a. | 0.11555 | 0.11555 | 0.11555 | 0.11555 | 75% | 125% | 75% | 125% | E, F | 5
Variable O&M (€ /MW | Variable O&M (€ /MWh Bio Oil) | n.a. | 6.018 | 6.018 | 6.018 | 6.018 | 75% | 125% | 75% | 125% | E, F | 5
Start up (€ /l Bio Oil) | Start up (€ /l Bio Oil) | n.a. | 0 | 0 | 0 | 0
Technology specific data | Technology specific data
Specific energy content (GJ/ton) | Specific energy content (GJ/ton) | 43 | 43 | 43 | 43 | 43
Specific density (kg/l) or (ton/m3) | Specific density (kg/l) or (ton/m3) | 0.78 | 0.78 | 0.78 | 0.78 | 0.78
Specific investment (M€ /l1000 t Bio Oil) | Specific investment (M€ /l1000 t Bio Oil) | n.a. | 3.9563 | 2.2419 | 1.6418 | 1.3188 | 75% | 125% | 75% | 125% | C, F | 5, 11
- equipment (%) | - equipment (%) | n.a. | 75 | 75 | 75 | 75
-installation (%) | -installation (%) | n.a. | 25 | 25 | 25 | 25
Fixed O&M (M€ /1,000 t Bio Oil) | Fixed O&M (M€ /1,000 t Bio Oil) | n.a. | 0.039 | 0.039 | 0.039 | 0.039 | 75% | 125% | 75% | 125% | E, F | 5
| Variable O&M (€ /1,000 t Bio Oil) | n.a. | 0.0156 | 0.0156 | 0.0156 | 0.0156 | 75% | 125% | 75% | 125% | E, F | 5
| Start up (€ /l Bio Oil) | n.a. | 0 | 0 | 0 | 0
| Hydrogenplan price' |  | 1.252 | 1.252 | 1.252 | 1.252
| Price excluding hydrogen plant |  | 1.5302 | 0.86714 | 0.63505 | 0.51008
Original price | Specific investment (M€ /MW Bio Oil) |  | 2.7823 | 1.5766 | 1.1546 | 0.92742
Notes:
A. The plant size range is likely limited by the feedstock availability.
A1. This value is the hourly rating and has been calculated as if the unit produces at capacity and was in operations 8,000 h/year.
B. The plant size range is typical of the range found in the literature. It is highly uncertain given that there is no commercial demonstration plant in operation yet.
C. Capital costs for nth plant are used for 2050 and earlier costs are estimates.
D. These are based on extrapolated pilot plant results.
E. Nth plant estimates
F. M €/k tonne is million euro per 1,000 tonnes
OBS! These values have been calibrated according to main sources found in the DEA technology catalogue
According to Main spouyrce these values are applicabel |  |  | TAN | Meerman FOAK | Meerman Nth plant
|  |  | MUSD | MUSD | MUSD
| Investment cost |  | 211 | 612 | 199
| Capacity feedstock (INPUT) (bpd) |  | 2000 | 3425 | 2000
| Annual consumption PJ 8000 Full load hours |  | 97.888 | 167.6332 | 97.888
| Capacity input (MW) |  | 141.6204 | 242.5249 | 141.6204
| EFF total | 2020 | 0.55 | 0.55 | 0.55
| EFF GSB | 2020 | 0.38 | 0.38 | 0.38
| Capacity | 2020 | 77.8912 | 133.3887 | 77.8912
| Capacity GSB | 2020 | 53.8157 | 92.1595 | 53.8157
| INVCOST EFF total (MUSD/MW) | 2020 | 2.7089 | 4.5881 | 2.5548
| INVCOST EFF GSB (MUSD/MW) | 2020 | 3.9208 | 6.6407 | 3.6978
| DKK 2020 | INVCOST EFF total (MUSD/MW) | 17.6079 | 29.8226 | 16.6065
| DKK 2020 | INVCOST EFF GSB (MUSD/MW) | 25.4851 | 43.1643 | 24.0357
| Fixed Costs | MUSD/Year | 10.8 |  | 10.8
| Fixed Costs | MUSD/MW oil/Year | 0.13865 |  | 0.13865
| Fixed Costs | MDKK/MW oil/Year | 0.90126 |  | 0.90126
| Varible costs | MUSD/Year | 4.5 |  | 4.5
| Varible costs | USD/MWh | 7.2216 |  | 7.2216
| Varible costs | DKK/MWh | 46.9405 |  | 46.9405

## 101 Catalytic Hydropyrolysis 1
Back to Index
| Technology | Catalytic Hydroprocessing conf. 1 | Catalytic Hydroprocessing conf. 1
|  | 2015 | 2020 | 2030 | 2040 | 2050 | Uncertainty (2020) |  |  | Uncertainty (2050) |  | Note | Ref
[7 empty] | Lower |  | Upper | Lower | Upper
Energy/technical data
Typical total plant size 1,000 t liquid fuels/year | Typical total plant size 1,000 t liquid fuels/year | n.a. | 40 | 80 | 120 | 160 | 50% |  | 125% | 75% | 125% | A, B | 3, 4
Typical total plant size. MW | Typical total plant size. MW | n.a. | 57 | 114 | 171 | 228 | 50% |  | 125% | 75% | 125% | A, A1, B | 3, 4
Inputs | Inputs
Feedstock Consumption, MWh/MWh Total Input | Feedstock Consumption, MWh/MWh Total Input | n.a. | 0.77 | 0.77 | 0.77 | 0.77 | 90% |  | 150% | 90% | 125% | C | 1
Hydrogen Consumption, MWh/MWh Total Input | Hydrogen Consumption, MWh/MWh Total Input | n.a. | 0.23 | 0.23 | 0.23 | 0.23 | 75% |  | 125% | 75% | 125% | C | 1
Outputs | Outputs
Liquid Fuel Output, MWh/MWh Total Input | Liquid Fuel Output, MWh/MWh Total Input | n.a. | 0.38 | 0.38 | 0.38 | 0.38 | 90% | 110% |  | 90% | 110% | C | 1
Biochar, Output, MWh/MWh Total Input | Biochar, Output, MWh/MWh Total Input | n.a. | 0.13 | 0.13 | 0.13 | 0.13 | 90% | 110% |  | 90% | 110% | C | 1
Gas Output, MWh/MWh Total Input | Gas Output, MWh/MWh Total Input | n.a. | 0.31 | 0.31 | 0.31 | 0.31 | 90% | 110% |  | 90% | 110% | C | 1
District Heat MWh/MWh Total Input | District Heat MWh/MWh Total Input | n.a. | 0.18 | 0.18 | 0.18 | 0.18 | 90% | 110% |  | 90% | 110% | C | 1
Financial data | Financial data
Specific investment (M€ /l1000 t Liquid Fuels) | Specific investment (M€ /l1000 t Liquid Fuels) | n.a. | 2.18 | 1.23 | 0.9 | 0.73 | 75% |  | 125% | 75% | 125% | D, E, F | 5, 11
- equipment (%) | - equipment (%) | n.a. | 75 | 75 | 75 | 75
-installation (%) | -installation (%) | n.a. | 25 | 25 | 25 | 25
Fixed O&M (1,000 | Fixed O&M (1,000 € /MW) | n.a. | 44 | 44 | 44 | 44 | 0.75 |  | 1.25 | 0.75 | 1.25 | E, F | 5
Specific investment (M€ /MW | Specific investment (M€ /MW Bio Oil) | n.a. | 1.5298 | 0.86316 | 0.63158 | 0.51228
Fixed O&M (M€ /MW | Fixed O&M (M€ /MW/year Bio Oil) | n.a. | 0.16724 | 0.16724 | 0.16724 | 0.16724
Variable O&M (€ /MW | Variable O&M (€ /MWh of fuel) | n.a. | 8.7103 | 8.7103 | 8.7103 | 8.7103 | 0.75 |  | 1.25 | 0.75 | 1.25 | E, F | 5
Start up (€ /l Liquid Fuel) | Start up (€ /l Liquid Fuel) | n.a. | 0 | 0 | 0 | 0
Technology specific data | Technology specific data
Specific energy content (GJ/ton) | Specific energy content (GJ/ton) |  | 43
Specific density (kg/l) or (ton/m3) | Specific density (kg/l) or (ton/m3) |  | 0.83
0
| Hydrogenplan price' |  | 1.252 | 1.252 | 1.252 | 1.252
| Price excluding hydrogen plant |  | 1.5302 | 0.86714 | 0.63505 | 0.51008
Original price of catagory 2 | Specific investment (M€ /MW Bio Oil) |  | 2.7823 | 1.5766 | 1.1546 | 0.92742
Original Price of catagory 1 |  |  | 1.5298 | 0.86316 | 0.63158 | 0.51228
Notes: | Notes:
A. The plant size range is likely limited by the feedstock availability. | A. The plant size range is likely limited by the feedstock availability.
A1. This value is the hourly rating and has been calculated as if the unit produces at capacity and was in operations 8,000 h/year. | A1. This value is the hourly rating and has been calculated as if the unit produces at capacity and was in operations 8,000 h/year.
B. The plant size range is typical of the range found in the literature. It is highly uncertain given that there is no commercial demonstration plant in operation yet. | B. The plant size range is typical of the range found in the literature. It is highly uncertain given that there is no commercial demonstration plant in operation yet.
C. These are based on extrapolated pilot plant results. | C. These are based on extrapolated pilot plant results.
D. Tan [5] reports that the hydrogen plant and distillation account for 45% of the total plant costs for configuration 2. The cost for this configuration are therefore 55% of Configuration 2. | D. Tan [5] reports that the hydrogen plant and distillation account for 45% of the total plant costs for configuration 2. The cost for this configuration are therefore 55% of Configuration 2.
E. Nth plant estimates
M €/k tonne is million euro per 1,000 tonnes
OBS! These values have been calibrated according to main sources found in the DEA technology catalogue
According to Main spouyrce these values are applicabel |  |  | TAN | Meerman FOAK | Meerman Nth plant
|  |  | MUSD | MUSD | MUSD
| Investment cost |  | 211 | 612 | 199
| Capacity feedstock (INPUT) (bpd) |  | 2000 | 3425 | 2000
| Annual consumption PJ 8000 Full load hours |  | 97.888 | 167.6332 | 97.888
| Capacity input (MW) |  | 141.6204 | 242.5249 | 141.6204
| EFF total | 2020 | 0.38 | 0.38 | 0.38
| Capacity | 2020 | 53.8157 | 92.1595 | 53.8157
| INVCOST EFF total (MUSD/MW) | 2020 | 3.9208 | 6.6407 | 3.6978
| INVCOST EFF total (MDKK/MW) | 2020 | 25.4851 | 43.1643 | 24.0357
| Fixed Costs | MUSD/Year | 10.8 |  | 10.8
| Fixed Costs | MUSD/MW oil/Year | 0.20068 |  | 0.20068
| Fixed Costs | MDKK/MW oil/Year | 1.3045 |  | 1.3045
| Varible costs | MUSD/Year | 4.5 |  | 4.5
| Varible costs | USD/MWh | 10.4523 |  | 10.4523
| Varible costs | DKK/MWh | 67.9402 |  | 67.9402

## 101 Catalytic Hydropyrolysi (2)
Technology | Catalytic Hydropyrolysis conf. 2
| 2015 | 2020 | 2030 | 2040 | 2050 | Uncertainty (2020) |  | Uncertainty (2050) |  | Note | Ref
[6 empty] | Lower | Upper | Lower | Upper
Energy/technical data
Typical total plant size 1,000 t Bio Oil/year | n.a. | 40 | 80 | 120 | 160 | 50% | 125% | 75% | 125% | A, B | 3, 4
Typical total plant size. MW | n.a. | 56.8788 | 113.7575 | 170.6363 | 227.515 | 50% | 125% | 75% | 125% | A, A1, B | 3, 4
Inputs
Feedstock Consumption, MWh/MWh Total Input | n.a. | 0.99 | 0.99 | 0.99 | 0.99 | 90% | 150% | 90% | 125% | D | 5
Electricity Consumption, MWh/MWh Total Input | n.a. | 0.01 | 0.01 | 0.01 | 0.01 | 75% | 125% | 75% | 125% | D | 5
Outputs
Gasoline fraction, MWh/MWh Total Input | n.a. | 0.38 | 0.39 | 0.4 | 0.41 | 90% | 110% | 90% | 110% | D | 5
Diesel fraction, MWh/MWh Total Input | n.a. | 0.17 | 0.18 | 0.18 | 0.19 | 90% | 110% | 90% | 110% | D | 5
Co-products Output MWh/MWh Total Input | n.a. | 0 | 0 | 0 | 0 | 90% | 110% | 90% | 110% | D | 5
Forced outage (%) | n.a. | 4 | 4 | 0 | 0
Planned outage (weeks per year) | n.a. | 2 | 3 | 4 | 5 | [5 empty] | 5
Technical lifetime (years) | n.a. | 20+ | 20+ | 20+ | 20+
Construction time (years) | n.a. | 2 | 2 | 2 | 2 | [5 empty] | 5
Financial data
Specific investment (M€ /MW Bio Oil) | n.a. | 2.7823 | 1.5766 | 1.1546 | 0.92742 | 75% | 125% | 75% | 125% | C, F | 5, 11
- equipment (%) | n.a. | 75 | 75 | 75 | 75
-installation (%) | n.a. | 25 | 25 | 25 | 25
Fixed O&M (M€ /MW/year Bio Oil) | n.a. | 0.027427 | 0.027427 | 0.027427 | 0.027427 | 75% | 125% | 75% | 125% | E, F | 5
Variable O&M (€ /MWh Bio Oil) | n.a. | 1.306 | 1.306 | 1.306 | 1.306 | 75% | 125% | 75% | 125% | E, F | 5
Start up (€ /l Bio Oil) | n.a. | 0 | 0 | 0 | 0
Technology specific data
Specific energy content (GJ/ton) | 43 | 43 | 43 | 43 | 43
Specific density (kg/l) or (ton/m3) | 0.78 | 0.78 | 0.78 | 0.78 | 0.78
Specific investment (M€ /l1000 t Bio Oil) | n.a. | 3.9563 | 2.2419 | 1.6418 | 1.3188 | 75% | 125% | 75% | 125% | C, F | 5, 11
- equipment (%) | n.a. | 75 | 75 | 75 | 75
-installation (%) | n.a. | 25 | 25 | 25 | 25
Fixed O&M (M€ /1,000 t Bio Oil) | n.a. | 0.039 | 0.039 | 0.039 | 0.039 | 75% | 125% | 75% | 125% | E, F | 5
Variable O&M (€ /1,000 t Bio Oil) | n.a. | 0.0156 | 0.0156 | 0.0156 | 0.0156 | 75% | 125% | 75% | 125% | E, F | 5
Start up (€ /l Bio Oil) | n.a. | 0 | 0 | 0 | 0
Notes:
A. The plant size range is likely limited by the feedstock availability.
A1. This value is the hourly rating and has been calculated as if the unit produces at capacity and was in operations 8,000 h/year.
B. The plant size range is typical of the range found in the literature. It is highly uncertain given that there is no commercial demonstration plant in operation yet.
C. Capital costs for nth plant are used for 2050 and earlier costs are estimates.
D. These are based on extrapolated pilot plant results.
E. Nth plant estimates
F. M €/k tonne is million euro per 1,000 tonnes

## 101 Catalytic Hydropyrolysi (3)
Technology | Catalytic Hydroprocessing conf. 1
| 2015 | 2020 | 2030 | 2040 | 2050 | Uncertainty (2020) |  |  | Uncertainty (2050) |  | Note | Ref
[6 empty] | Lower |  | Upper | Lower | Upper
Energy/technical data
Typical total plant size 1,000 t liquid fuels/year | n.a. | 40 | 80 | 120 | 160 | 50% |  | 125% | 75% | 125% | A, B | 3, 4
Typical total plant size. MW | n.a. | 57 | 114 | 171 | 228 | 50% |  | 125% | 75% | 125% | A, A1, B | 3, 4
Inputs
Feedstock Consumption, MWh/MWh Total Input | n.a. | 0.77 | 0.77 | 0.77 | 0.77 | 90% |  | 150% | 90% | 125% | C | 1
Hydrogen Consumption, MWh/MWh Total Input | n.a. | 0.23 | 0.23 | 0.23 | 0.23 | 75% |  | 125% | 75% | 125% | C | 1
Outputs
Liquid Fuel Output, MWh/MWh Total Input | n.a. | 0.38 | 0.38 | 0.38 | 0.38 | 90% | 110% |  | 90% | 110% | C | 1
Biochar, Output, MWh/MWh Total Input | n.a. | 0.13 | 0.13 | 0.13 | 0.13 | 90% | 110% |  | 90% | 110% | C | 1
Gas Output, MWh/MWh Total Input | n.a. | 0.31 | 0.31 | 0.31 | 0.31 | 90% | 110% |  | 90% | 110% | C | 1
District Heat MWh/MWh Total Input | n.a. | 0.18 | 0.18 | 0.18 | 0.18 | 90% | 110% |  | 90% | 110% | C | 1
Financial data
Specific investment (M€ /l1000 t Liquid Fuels) | n.a. | 2.18 | 1.23 | 0.9 | 0.73 | 75% |  | 125% | 75% | 125% | D, E, F | 5, 11
- equipment (%) | n.a. | 75 | 75 | 75 | 75
-installation (%) | n.a. | 25 | 25 | 25 | 25
Fixed O&M (1,000 € /MW) | n.a. | 44 | 44 | 44 | 44 | 0.75 |  | 1.25 | 0.75 | 1.25 | E, F | 5
Variable O&M (€ /MWh of fuel) | n.a. | 0.02 | 0.02 | 0.02 | 0.02 | 0.75 |  | 1.25 | 0.75 | 1.25 | E, F | 5
Start up (€ /l Liquid Fuel) | n.a. | 0 | 0 | 0 | 0
Technology specific data
Specific energy content (GJ/ton) |  | 43
Specific density (kg/l) or (ton/m3) |  | 0.83
Notes:
A. The plant size range is likely limited by the feedstock availability.
A1. This value is the hourly rating and has been calculated as if the unit produces at capacity and was in operations 8,000 h/year.
B. The plant size range is typical of the range found in the literature. It is highly uncertain given that there is no commercial demonstration plant in operation yet.
C. These are based on extrapolated pilot plant results.
D. Tan [5] reports that the hydrogen plant and distillation account for 45% of the total plant costs for configuration 2. The cost for this configuration are therefore 55% of Configuration 2.
E. Nth plant estimates
M €/k tonne is million euro per 1,000 tonnes

## 102 Hydrogen to Jet
| Technology | Hydrogen to Jet Fuel
|  | 2020 | 2030 | 2040 | 2050 | Uncertainty (2020) |  | Uncertainty (2050) |  | Note | Ref
[6 empty] | Lower | Upper | Lower | Upper
Energy/technical data | Energy/technical data
Typical total plant size 1,000 kt FT Liquids/year | Typical total plant size 1,000 kt FT Liquids/year | 2 | 13 | 41 | 165 | 50% | 150% | 50% | 150% | A, B, | 18, 20, 23
Typical total plant size, MW Output | Typical total plant size, MW Output | 3.1 | 20.5 | 64.5 | 259.6 | 50% | 150% | 50% | 150% | A,B,C | 18, 20
Inputs | Inputs
CO2 Consumption, t/t FT Liquids | CO2 Consumption, t/t FT Liquids | 4.3 | 3.9 | 3.6 | 3.3 | 100% | 110% | 100% | 110% | C, D, E
Hydrogen Consumption, MWh/MWh Total Inputs | Hydrogen Consumption, MWh/MWh Total Inputs | 0.995 | 0.995 | 0.995 | 0.995 | 75% | 125% | 75% | 125% | E
Power Consumption, MWh/MWh Total Inputs | Power Consumption, MWh/MWh Total Inputs | 0.005 | 0.005 | 0.005 | 0.005 | 75% | 125% | 75% | 125% | E
Outputs | Outputs
FT Liquids Output, MWh/MWh Total Input | FT Liquids Output, MWh/MWh Total Input | 0.65 | 0.7 | 0.73 | 0.75 | 80% | 120% | 80% | 120% | F, G, O | 20, 18
District Heat Output, MWh/MWh Total Input | District Heat Output, MWh/MWh Total Input | 0.25 | 0.2 | 0.17 | 0.15 | 80% | 120% | 80% | 120% | H
0
Forced outage (%) | Forced outage (%) | 0 | 0 | 0 | 0 |  |  |  |  | I
Planned outage (weeks per year) | Planned outage (weeks per year) | 3 | [8 empty] | 18
Technical lifetime (years) | Technical lifetime (years) | 25
Construction time (years) | Construction time (years) | 2
Financial data | Financial data
Specific investment (M€ /MW | Specific investment (M€ /MW Liquids/year) | 2.1 | 1.6 | 1.1 | 0.9 | 75% | 150% | 75% | 125% | G, J | 18, 20, 26, 30
- equipment (%) | - equipment (%) | 75 | 75 | 75 | 75 |  |  |  |  | K
-installation (% | -installation (%) | 25 | 25 | 25 | 25
Fixed O&M (M€ /MW | Fixed O&M (M€ /MWH Liquids) | 1.69e-05 | 1.27e-05 | 8.5e-06 | 7.4e-06 | 90% | 110% | 90% | 110% | L | 18
Variable O&M (€ /MW | Variable O&M (€ /MWH Liquids) | 5.3 | 4.2 | 3.2 | 2.1 | 90% | 110% | 90% | 110% | M | 26
Start up (€ /l FT Liquids) | Start up (€ /l FT Liquids) | 0 | 0 | 0 | 0
Technology specific data | Technology specific data
Specific investment (€ /l FT Liquids/year) | Specific investment (€ /l FT Liquids/year) | 3.3 | 2.5 | 1.7 | 1.4 | 75% | 150% | 75% | 125% | G, J | 18, 20, 26, 30
- equipment (%) | - equipment (%) | 75 | 75 | 75 | 75 |  |  |  |  | K
-installation (%) | -installation (%) | 25 | 25 | 25 | 25
Fixed O&M (€ /l FT Liquids) | Fixed O&M (€ /l FT Liquids) | 0.16 | 0.12 | 0.08 | 0.07 | 90% | 110% | 90% | 110% | L | 18
Variable O&M (€ /l FT Liquids) | Variable O&M (€ /l FT Liquids) | 0.05 | 0.04 | 0.03 | 0.02 | 90% | 110% | 90% | 110% | M | 26
| Start up (€ /l FT Liquids) | 0 | 0 | 0 | 0
Notes
A. The plant size range is based on the Schmidt and Mortensen reports and other analysis in the literature. Scale up is our assumption.
B. CO2 availability is likely to determine the maximum plant size.
C. Conversion to MW is based on 8,000 operating hours per year and the energy output in all liquid fuels. The conversion is rounded. Some reports are based on only 4,000 hours of operation. Figure 1-2 utilizes the 2050 estimates.
D. Carbon efficiency in the literature ranges from 75 to 95%. Assuming that the early plants have low carbon efficiency and increase over time.
E. Denominator of FT liquids is the total liquid fuel output.
F. Hydrogen and power are the only energy input. Power will be required for pumping, compression, and utilities in addition to hydrogen production. Power estimated based on typical electric demand in petroleum refineries.
G. FT Liquids efficiency increases as hydrogen production efficiency increases with adoption of more efficient technologies. 2020 and 2030 assume alkaline electrolysis, 2040 is based on PEM systems, and 2050 assumes SOEC. Limited improvement in FT synthesis assumed, although jet fuel selectivity may improve over time.
H. Own calculations.
I. Some heat is lost in the process to drive the RWGS reaction. Assumes that total losses and internal consumption is 10% of the input. The quality of the district heat will depend on the electrolysis technology employed. The FT portion of the process will have excess steam available. The quantity and quality of the steam will depend on the FT process employed and the plant configuration.
J. This will depend on the level of hydrogen storage and the frequency of low surplus electricity periods that are outside of the range used for the calculation of the required hydrogen storage.
K. The capital costs drop as plant size increases and through technological learning. Hydrogen storage costs are included (10% of capital costs) but not sized in the reference. No CO2 storage is assumed.
L. Own Assumption
M. Based on 5% of capital cost.
N. Based on 1.5% of capital cost. Excludes cost of power and carbon dioxide.
O. A reasonable distribution of the FT fuels might be 60% jet fuel, 20% gasoline, and 20% lighter products (LPG and fuel gas), but the distribution of outputs could be very different depending on the plant design, catalyst and the operating conditions.

## 102 Power to Jet
| Technology | Power to Jet Fuel
|  | 2020 | 2030 | 2040 | 2050 | Uncertainty (2020) |  | Uncertainty (2050) |  | Note | Ref
[6 empty] | Lower | Upper | Lower | Upper
Energy/technical data | Energy/technical data
Typical total plant size 1,000 t FT Liquids/year | Typical total plant size 1,000 t FT Liquids/year | 2 | 13 | 41 | 165 | 50% | 150% | 50% | 150% | A, B, C | 18, 20, 23
Typical total plant size, MW Output | Typical total plant size, MW Output | 3.1 | 20.5 | 64.5 | 259.6 | 50% | 150% | 50% | 150% | A,B,C | 18, 20
Inputs | Inputs
CO2 Consumption, t/t FT Liquids | CO2 Consumption, t/t FT Liquids | 4.3 | 3.9 | 3.6 | 3.3 | 100% | 110% | 100% | 110% | D, E
Electricity Consumption, MWh/MWh Total Inputs | Electricity Consumption, MWh/MWh Total Inputs | 1 | 1 | 1 | 1 | 100% | 100% | 100% | 100% | F
Outputs | Outputs
FT Liquids Output, MWh/MWh Total Input | FT Liquids Output, MWh/MWh Total Input | 0.37 | 0.4 | 0.5 | 0.55 | 80% | 120% | 80% | 120% | G, H, O | 20, 18
District Heat Output, MWh/MWh Total Input | District Heat Output, MWh/MWh Total Input | 0.43 | 0.4 | 0.3 | 0.25 | 80% | 120% | 80% | 120% | I
0
Forced outage (%) | Forced outage (%) | 0 | 0 | 0 | 0 |  |  |  |  | J
Planned outage (weeks per year) | Planned outage (weeks per year) | 3 | [8 empty] | 18
Technical lifetime (years) | Technical lifetime (years) | 25 |  |  |  | 20 | 30
Construction time (years) | Construction time (years) | 2
Financial data | Financial data
Specific investment (M€ /MW | Specific investment (M€ /MW Output) | 3.2 | 2.5 | 1.9 | 1.6 | 75% | 150% | 75% | 125% | K | 18, 20, 26, 30
- equipment (%) | - equipment (%) | 75 | 75 | 75 | 75 |  |  |  |  | L
-installation (% | -installation (%) | 25 | 25 | 25 | 25
Fixed O&M (M€ /MW | Fixed O&M (M€ /MWh FT Liquids) | 2.65e-05 | 1.59e-05 | 1.06e-05 | 5.3e-06 | 90% | 110% | 90% | 110% | M | 18
Variable O&M (€ /MW | Variable O&M (€ /MWH FT Liquids) | 8.5 | 5.3 | 3.2 | 2.1 | 90% | 110% | 90% | 110% | N | 26
Start up (€ /MWh FT Liquids) | Start up (€ /MWh FT Liquids) | 0 | 0 | 0 | 0
Technology specific data | Technology specific data
Specific investment (€ /l FT Liquids/year) | Specific investment (€ /l FT Liquids/year) | 5 | 4 | 3 | 2.5 | 75% | 150% | 75% | 125% | K | 18, 20, 26, 30
- equipment (%) | - equipment (%) | 75 | 75 | 75 | 75 |  |  |  |  | L
-installation (%) | -installation (%) | 25 | 25 | 25 | 25
Fixed O&M (€ /l FT Liquids) | Fixed O&M (€ /l FT Liquids) | 0.25 | 0.15 | 0.1 | 0.05 | 90% | 110% | 90% | 110% | M | 18
Variable O&M (€ /l FT Liquids) | Variable O&M (€ /l FT Liquids) | 0.08 | 0.05 | 0.03 | 0.02 | 90% | 110% | 90% | 110% | N | 26
Start up (€ /l FT Liquids) | Start up (€ /l FT Liquids) | 0 | 0 | 0 | 0
Notes:
A. The plant size range is based on the Schmidt and Mortensen reports and other analysis in the literature. Scale up is our assumption.
B. CO2 availability is likely to determine the maximum plant size.
C. Conversion to MW is based on 8,000 operating hours per year and the energy output in all liquid fuels. The conversion is rounded. Some reports are based on only 4,000 hours of operation. Figure 1-2 utilizes the 2050 estimates.
D. Carbon efficiency in the literature ranges from 75 to 95%. Assuming that the early plants have low carbon efficiency and increase over time.
E. Denominator of FT liquids is the total liquid fuel output.
F. Power is the only energy input. Power will be required for pumping, compression, and utilities in addition to hydrogen production.
G. FT Liquids efficiency increases as hydrogen production efficiency increases with adoption of more efficient technologies. 2020 and 2030 assume alkaline electrolysis, 2040 is based on PEM systems, and 2050 assumes SOEC. Limited improvement in FT synthesis assumed, although jet fuel selectivity may improve over time.
H. Own calculations.
I. Some heat is lost in the process to drive the RWGS reaction. Assumes that total losses and internal consumption is 20% of the input. The quality of the district heat will depend on the electrolysis technology employed. The FT portion of the process will have excess steam available. The quantity and quality of the steam will depend on the FT process employed and the plant configuration.
J. This will depend on the level of hydrogen storage and the frequency of low surplus electricity periods that are outside of the range used for the calculation of the required hydrogen storage.
K. The capital costs drop as plant size increases and through technological learning. Hydrogen storage costs are included (10% of capital costs) but not sized in the reference. No CO2 storage is assumed.
L. Own Assumption
M. Based on 5% of capital cost.
N. Based on 1.5% of capital cost. Excludes cost of power and carbon dioxide.
O. A reasonable distribution of the FT fuels might be 60% jet fuel, 20% gasoline, and 20% lighter products (LPG and fuel gas), but the distribution of outputs could be very different depending on the plant design, catalyst and the operating conditions.

## Data_PEMEC
|  |  |  | EUR to DKK | 7.45
Source: Current status of water electrolysis for energy storage, grid balancing and sector coupling via power-to-gas and power-to-liquids: A review
|  |  | Consider the byproduct O2 selling price: |  |  | Technology | LT PEM EC (Low Temperature Proton Exchange Membrane Electrolyser Cell )
[7 empty] | 2015 | 2020 | 2030 | 2050 | Uncertainty (2020) |  | Uncertainty (2050) |  | Note | Ref
|  | Source: Fasihi et al: Techno-economic assessment of CO2 direct air capture plants | [8 empty] | Lower | Upper | Lower | Upper
Energy/technical data
[6 empty] | Typical total plant size (MWe) | 1 | 10 | 10 | 10 |  |  |  |  | A | 4, 5, 6, 7, 8
Inputs
[6 empty] | A) Electricity input (% total size) | 100 | 100 | 100 | 100
| SOEC (Solid Oxide Electrolyzer Cell) |  |  |  |  | Outputs
[6 empty] | A) Hydrogen output (% total size) (LHV) | 54 | 58 | 62 | 67 | 55 | 60 | 63 | 72 | B, C, K | 14, 15
[6 empty] | B) Heat output (% total size) |  |  | 12 | 10 |  |  |  |  | D
Forced outage (%)
Planned outage (weeks per year)
|  |  | Source: Renewables in Transport 2050 |  |  | Technical lifetime (years) | 15 | 15 | 15 | 15
[6 empty] | Construction time (years) | 0.5 | 0.5 | 0.5 | 0.5
Financial data
[6 empty] | Specific investment (M€-2015 per MWe) | 1.9 | 1.1 | 0.6 | 0.4 | 0.8 | 1.5 | 0.2 | 0.8 | E, F
[6 empty] | - hereof equipment (%) | 84.2105 | 75 | 67 | 50 |  |  |  |  | F | 1
[6 empty] | - hereof installation (%) | 15.7895 | 25 | 33 | 50
[6 empty] | Fixed O&M (€-2015 per MWe a year) | 95000 | 55000 | 30000 | 20000 | 40000 | 75000 | 10000 | 40000 | G, B | 15
[6 empty] | Variable O&M (€-2015 per MWel) | 0 | 0 | 0 | 0 | 0 | 0 | 0 | 0 | B
Technology specific data
[6 empty] | Operating temperature | 67 | 80 | 85 | 90 |  |  |  |  | H
[6 empty] | Ramp up time, linear to full load (minutes) | 1 | 0.03 | 0.01 | 0.01
[6 empty] | Ramp down time, linear to full load (minutes) | 0.02 | 0.02 | 0.02 | 0.02 |  |  |  |  | I
[6 empty] | Start-up time (minutes) | 5 | 0.5 | 0.15 | 0.15 |  |  |  |  | J

## Data_SOEC
| EUR to DKK | 7.45
[7 empty] | Technology | SOEC (Solid Oxide Electrolyzer Cell)
[5 empty] | 0.039474 |  |  | 2015 | 2020 | 2030 | 2050 | Uncertainty (2020) |  | Uncertainty (2050) |  | Note | Ref
[12 empty] | Lower | Upper | Lower | Upper
Energy/technical data
[7 empty] | Typical total plant size (MW input) | 0.25 | 1 | 15 | 50 |  |  |  |  | A
Inputs
[7 empty] | A) Electricity input (% total size) | 85 | 85 | 85 | 85 |  |  |  |  | A | 7, 18
[7 empty] | B) Heat input (% total size) | 15 | 15 | 15 | 15 |  |  |  |  | A | 7, 18
Outputs
[7 empty] | A) Hydrogen output (% total size) | 68 | 76 | 79 | 79 | 72.2 | 79.8 | 75.05 | 82.95 | B | 1, *
[7 empty] | B) Heat output (% total size) | 3 | 3 | 1.5 | 1.5 |  |  |  |  | C
Forced outage (%)
Planned outage (weeks per year)
[7 empty] | Technical lifetime (years) | NA | 20 | 20 | 30
[7 empty] | Construction time (years) | 0.5 | 0.5 | 0.5 | 0.5 |  |  |  |  | F
Basically I took the data of SO (steam) electrolysis from Technology catalogue DEA and of the SO (co-electrolysis) from Brynolf et al.
Financial data
DTU conservative estimate
[7 empty] | Specific investment (M€-2015 per MW input) | NA | 2.2 | 0.6 | 0.4 | 1.35 | 3 | 0.25 | 1.5 | G | 4, 5, 6, 7, 11,13,14
|  | 1 EUR to DKK | 7.45 |  |  |  | - hereof equipment (%) | NA | 45 | 37 | 35 |  |  |  |  | H, I
|  | M€2015/MW | 2.2 | 2020 |  |  | - hereof installation (%) | NA | 55 | 63 | 65 |  |  |  |  | J
|  |  | 0.6 | 2030 |  |  | Fixed O&M (€-2015 per MW input per year) | NA | 66000 | 18000 | 12000 | 44000 | 110000 | 8000 | 20000 | K, L | 10, 13
|  |  | 0.4 | 2050 |  |  | Variable O&M (€-2015 per MWh input) | 0 | 0 | 0 | 0
Technology specific data
[7 empty] | Operating temperature (degC) | 775 | 750 | 675 | 650 |  |  |  |  | D, E | 1, 2
Source: Ridjan PhD Thesis | [6 empty] | Stack lifetime (years) |  | 5 | 7 | 10
[7 empty] | Ramp up time, linear to full load (minutes) | 1 | 1 | 1 | 1
[7 empty] | Ramp down time, linear to full load (minutes) | 1 | 1 | 1 | 1
[7 empty] | Start-up time (minutes) | 60 | 60
Notes:
[6 empty] | A | A plant operating in thermoneutral mode is assumed. Heat input for vaporizing the water is assumed and electricity for the remaining input [7]. The heat supplied to an unpressurized stack should be >100C. For a stack pressurized at 5 bar the heat should be supplied at >150C.
[6 empty] | B | It is assumed that the best operating strategy is to maintain efficiency throughout the lifetime and to compensate the small resistance increase occurring over the lifetime of the stack by reducing the production rate. The drop in production capacity can be reduced by allowing operation at increased temperature towards the end of life of the stacks.
[6 empty] | C | If the supplied water to the SOEC is in the form of steam at 150°C the electrical efficiency of electrolysis is increased by approximately ~17% (relative). This is relevant since waste heat at this temperature would be available, e.g. if the electrolysis is run together with a methanation or a methanol plant.
[6 empty] | D | Most of the ohmic heat created in the stack will be consumed by the electrolysis reaction, which is endothermic. By running the SOEC stack very close to thermo-neutral voltage only little heat can be extracted. The value for 2015 is predicted after communication with Haldor Topose.
[6 empty] | E | Increasing temperature may be necessary during operation in order to circumvent decreasing production rate due to degradation. In general the preferred operation temperature is expected to go down as technology improves towards 2050.
[6 empty] | F | For 250kW module construction time (stack production, mounting) is approximately 6 months (Sunfire: Danilo Schimanke, date: 22/01-2015).
[6 empty] | G | The turnkey price is made from estimates of the following cost factors; SOEC stack, heat exchangers, blower, pump, piping, electronics, delivery, land, contingency, contractors, legal fees, construction, engineering, yard improvements, buildings, electrics, piping, instrumentation and installation and grid connection (as described in ref 13), using the same assumptions that are detailed in reference [9]. Additionally, estimates from [10] and [17] are considered as well. The cost associated with grid connection is assumed to be 0.05 k€/kW [6]. Due to the uncertainties related to overcoming the technical challenges in the short to medium term, and the uncertainty regarding the market and related economy of scale effects, the central price estimate for 2030 is higher than described in ref 13, namely, 1.0 million EUR/MW, which is in lign with the projection from ref 17.
[6 empty] | H | The SOEC stack costs predicted here are based on the detailed cost assessments of SOFC modules reported in references [4,5]. It has been documented that SOEC’s can run at much higher power density compared to SOFC’s. Here it is assumed that the SOEC stacks can be operated at four times the power density used for SOFC in the reference material [4,5] and a production volume between 5 and 10 MW/year in 2020, that increases 25 times to between 100 and 250 MW/year in 2050. This gives a SOEC stack cost of 376 €/kW in 2020, 43 €/kW in 2030 and 36 €/kW in 2050, where the dominating price reduction factor, between 2020 and 2050, comes from mass production of the stacks.
[6 empty] | I | From the turnkey price the following expenses are included in the equipment cost: SOEC stack, heat exchangers, blower, pump, piping, electronics and delivery.
[6 empty] | J | The expenses not included in the equipment price are included in the installation cost, that is: land, contingency, contractors, legal fees, construction, engineering, yard improvements, buildings, electrics, piping, instrumentation and installation and grid connection.
[6 empty] | K | The O&M is assumed to be 3% of the turnkey price per year. Included in this number is the replacement cost of SOEC stacks which is less than 1% of the turnkey price per year of the assumed lifetime of the system. A O&M cost of 2% and 5% is assumed for lower and upper uncertainty, respectively.
[6 empty] | L | The O&M cost is composed of 5%, 2% and 1.64% of the turnkey price per year for a plant size of 1 MW, 15 MW and 50 MW respectively [13], in addition to the cost of exchanging stacks over the technical lifetime of the plant.
References:
[6 empty] | [1] | Partnerskabet for brint og brændselsceller, Elektrolyse i Danmark, 2009
[6 empty] | [2] | SOEC Roadmap Steam electrolysis, version 0.5, 2012 http://www.hydrogennet.dk/fileadmin/user_upload/PDF-filer/Partnerskabet/Strategier/SOEC-roadmap_steam_electrolysis_Final1.pdf
[6 empty] | [3] | SOEC Roadmap Co- electrolysis, version 0.5, 2012 http://www.hydrogennet.dk/fileadmin/user_upload/PDF-filer/Partnerskabet/Strategier/SOEC-roadmap-co_electrolysis_Final1.pdf
[6 empty] | [4] | Fuel Cell and Hydrogen Joint Undertaking: “Multi – Annual Work Plan 2014-2020”, adopted 2014-06-30
[6 empty] | [5] | Thijssen, J. The Impact of Scale-Up and Production Volume on SOFC Manufacturing cost, National Energy Technology Laboratory and the US Department of Energy (DOE) 2007
[6 empty] | [6] | Thijssen, J. Natural Gas-Fueled Distributed Generation Solid Oxide Fuel Cell Systems, US Department of Energy, National Energy Technology Laboratory, and RDS 2009.
[6 empty] | [7] | TECHNOLOGY DATA FOR HIGH TEMPERATURE SOLID OXIDE ELECTROLYSER CELLS, ALKALI AND PEM ELECTROLYSERS, Aalborg University, 2013, Brian Vad Mathiesen et al.
[6 empty] | [8] | Claus Friis Pedersen, Haldor Topsøe A/S, Personal communication.
[6 empty] | [9] | "Capital cost scaling methodology - quality guidelines for energy systems studies" (National Energy Technology Laboratory, US, 2013)
[6 empty] | [10] | S. L. Ebbehøj, Integration of CO2 air capture and solid oxide electrolysis for methane production, 2015, DTU Energy, Technical University of Denmark.
[6 empty] | [13] | Mýrdal J.S.G., Hendriksen P.V., Graves C., Jensen S.H. and Nielsen E.R., DTU Energy, Technical University of Denmark, October 2016. “Predicting the price of solid oxide electrolysers (SOECs)“
[6 empty] | [14] | "Technology Roadmap - Hydrogen and Fuel Cells", 2015, International Energy Agency*
[6 empty] | [17] | "Development of Water Electrolysis in the European Union", 2014, E4tech with Element Energy Ltd. for the Fuel Cells and Hydrogen Joint Undertaking
[6 empty] | [18] | Lasse Røngaard Clausen and Peter Vang Hendriksen, DTU, Personal communication.
An asterisk in the reference indicate high uncertainty or "guesstimate", where more certain data where not available