## ELC_CommoditiesR
~FI_Comm
Csets | Region | CommName | CommDesc | Unit | LimType | CTSLvl | PeakTS | Ctype
ENV |  | ELCCH4 |  | kt |  | ANNUAL
ENV |  | ELCN2O |  | kt |  | ANNUAL
ENV |  | ELCNOX |  | kt |  | ANNUAL
ENV |  | ELCPM |  | kt |  | ANNUAL
ENV |  | ELCSO2 |  | kt |  | ANNUAL
NRG |  | ELCAMB |  | PJ
NRG |  | ELCSTM |  | PJ

## ELC_ProcessesR
~FI_Process
Sets | TechName | TechDesc | Tact | Tcap | Tslvl | PrimaryCG | Vintage
CHP | ECBPBGADHCN1 | 06 Gas engines, biogas - CHP - Biogas | PJ | MW |  |  | YES
CHP | ECBPBGADHDN1 | 06 Gas engines, biogas - CHP - Biogas | PJ | MW |  |  | YES
CHP | ECBPH2GDHCN1 | 12 LT-PEMFC CHP - CHP - Hydrogen | PJ | MW |  |  | YES
CHP | ECBPH2GDHDN1 | 12 LT-PEMFC CHP - CHP - Hydrogen | PJ | MW |  |  | YES
CHP | ECBPNGADHCN1 | 04 Gas turb. simple cycle Micro - CHP - Natural gas | PJ | MW |  |  | YES
CHP | ECBPNGADHCN2 | 04 Gas turb. simple cycle Sm-Me - CHP - Natural gas | PJ | MW |  |  | YES
CHP | ECBPNGADHCN3 | 04 Gas turb. simple cycle, L - CHP - Natural gas | PJ | MW |  |  | YES
CHP | ECBPNGADHCN4 | 05 Gas turb. CC, Back-pressure - CHP - Natural gas | PJ | MW |  |  | YES
CHP | ECBPNGADHCN5 | 06 Gas engines, natural gas - CHP - Natural gas | PJ | MW |  |  | YES
CHP | ECBPNGADHCN6 | 11 SOFC-CHP - CHP - Natural gas | PJ | MW |  |  | YES
CHP | ECBPNGADHDN1 | 04 Gas turb. simple cycle Micro - CHP - Natural gas | PJ | MW |  |  | YES
CHP | ECBPNGADHDN2 | 04 Gas turb. simple cycle Sm-Me - CHP - Natural gas | PJ | MW |  |  | YES
CHP | ECBPNGADHDN3 | 05 Gas turb. CC, Back-pressure - CHP - Natural gas | PJ | MW |  |  | YES
CHP | ECBPNGADHDN4 | 06 Gas engines, natural gas - CHP - Natural gas | PJ | MW |  |  | YES
CHP | ECBPNGADHDN5 | 11 SOFC-CHP - CHP - Natural gas | PJ | MW |  |  | YES
CHP | ECEXCOADHCN1 | 01 Coal CHP - CHP - Coal | PJ | MW |  |  | YES
CHP | ECEXNGADHCN1 | 05 Gas turb. CC, steam extract. - CHP - Natural gas | PJ | MW |  |  | YES
CHP | ECEXNGADHDN1 | 05 Gas turb. CC, steam extract. - CHP - Natural gas | PJ | MW |  |  | YES
CHP | ECEXSTRDHCN1 | 09 Straw, Large - CHP - Straw | PJ | MW |  |  | YES
CHP | ECEXSTRDHCN2 | 09 Straw, Medium - CHP - Straw | PJ | MW |  |  | YES
CHP | ECEXSTRDHCN3 | 09 Straw, Small - CHP - Straw | PJ | MW |  |  | YES
CHP | ECEXSTRDHDN1 | 09 Straw, Medium - CHP - Straw | PJ | MW |  |  | YES
CHP | ECEXSTRDHDN2 | 09 Straw, Small - CHP - Straw | PJ | MW |  |  | YES
CHP | ECEXWCHDHCN1 | 09 Wood Chips, Large - CHP - Wood Chips | PJ | MW |  |  | YES
CHP | ECEXWCHDHCN2 | 09 Wood Chips, Medium - CHP - Wood Chips | PJ | MW |  |  | YES
CHP | ECEXWCHDHCN3 | 09 Wood Chips, Small - CHP - Wood Chips | PJ | MW |  |  | YES
CHP | ECEXWCHDHDN1 | 09 Wood Chips, Medium - CHP - Wood Chips | PJ | MW |  |  | YES
CHP | ECEXWCHDHDN2 | 09 Wood Chips, Small - CHP - Wood Chips | PJ | MW |  |  | YES
CHP | ECEXWPEDHCN1 | 09 Wood Pellets, Large - CHP - Wood Pellets | PJ | MW |  |  | YES
CHP | ECEXWPEDHCN2 | 09 Wood Pellets, Medium - CHP - Wood Pellets | PJ | MW |  |  | YES
CHP | ECEXWPEDHCN3 | 09 Wood Pellets, Small - CHP - Wood Pellets | PJ | MW |  |  | YES
CHP | ECEXWPEDHDN1 | 09 Wood Pellets, Medium - CHP - Wood Pellets | PJ | MW |  |  | YES
CHP | ECEXWPEDHDN2 | 09 Wood Pellets, Small - CHP - Wood Pellets | PJ | MW |  |  | YES
CHP | ECEXWSTDHCN1 | 08 WtE CHP, Large - CHP - Waste | PJ | MW |  |  | YES
CHP | ECEXWSTDHCN2 | 08 WtE CHP, Medium - CHP - Waste | PJ | MW |  |  | YES
CHP | ECEXWSTDHCN3 | 08 WtE CHP, Small - CHP - Waste | PJ | MW |  |  | YES
CHP | ECEXWSTDHDN1 | 08 WtE CHP, Medium - CHP - Waste | PJ | MW |  |  | YES
CHP | ECEXWSTDHDN2 | 08 WtE CHP, Small - CHP - Waste | PJ | MW |  |  | YES
ELE | ERPVSOLELCN1 | 22 Photovoltaics LARGE new - Solar - Solar | PJ | MW |  |  | YES
ELE | ERPVSOLELCN2 | 22 Photovoltaics Medium - Solar - Solar | PJ | MW |  |  | YES
ELE | ERPVSOLELCN3 | 22 Photovoltaics Small - Solar - Solar | PJ | MW |  |  | YES
*ELE | ERWAWAVELCN1 | 23 Wave Energy - Wave - Wave | PJ | MW |  |  | YES
ELE | ERWINWON1N | 20 Domestic turbines - Wind - Wind | PJ | MW |  |  | YES
ELE | ERWINWON2N | 20 Onshore turbines - Wind - Wind | PJ | MW |  |  | YES
ELE | ERWINNOF1N | 21 Near shore turbines - Wind - Wind | PJ | MW |  |  | YES
ELE | ERWINWOF1N | 21 Offshore turbines - Wind - Wind | PJ | MW |  |  | YES
ELE | ETCDDSLELCN1 | 50 Diesel engine farm - Turbine - Diesel | PJ | MW |  |  | YES
ELE | ETCDDSLELCN2 | 52 OCGT - Light fuel oil - Turbine - Diesel | PJ | MW |  |  | YES
ELE | ETCDNGAELCN1 | 51 Natural gas engine plant - Turbine - Natural gas | PJ | MW |  |  | YES
ELE | ETCDNGAELCN2 | 52 OCGT - Natural gas - Turbine - Natural gas | PJ | MW |  |  | YES
ELE | ETCDWCHELCN1 | 10 Stirling - Turbine - Wood Chips | PJ | MW |  |  | YES
HPL | EHBHELCDHCN1 | 41 Electric Boilers - Boiler - Electricity | PJ | MW | DAYNITE |  | YES
HPL | EHBHELCDHDN1 | 41 Electric Boilers - Boiler - Electricity | PJ | MW | DAYNITE |  | YES
HPL | EHBHNGADHCN1 | 44 Natural Gas DH Only - Boiler - Natural gas | PJ | MW | DAYNITE |  | YES
HPL | EHBHNGADHDN1 | 44 Natural Gas DH Only - Boiler - Natural gas | PJ | MW | DAYNITE |  | YES
HPL | EHBHSTRDHCN1 | 09 Straw HOP - Boiler - Straw | PJ | MW | DAYNITE |  | YES
HPL | EHBHSTRDHDN1 | 09 Straw HOP - Boiler - Straw | PJ | MW | DAYNITE |  | YES
HPL | EHBHWCHDHCN1 | 09 Wood Chips HOP - Boiler - Wood Chips | PJ | MW | DAYNITE |  | YES
HPL | EHBHWCHDHDN1 | 09 Wood Chips HOP - Boiler - Wood Chips | PJ | MW | DAYNITE |  | YES
HPL | EHBHWPEDHCN1 | 09 Wood Pellets HOP - Boiler - Wood Pellets | PJ | MW | DAYNITE |  | YES
HPL | EHBHWPEDHDN1 | 09 Wood Pellets HOP - Boiler - Wood Pellets | PJ | MW | DAYNITE |  | YES
HPL | EHBHWSTDHCN1 | 08 WtE HOP - Boiler - Waste | PJ | MW | DAYNITE |  | YES
HPL | EHBHWSTDHDN1 | 08 WtE HOP - Boiler - Waste | PJ | MW | DAYNITE |  | YES
HPL | EHEHAMBDHCN1 | 40 Absorption heat pump, DH - Heat pump - Excess heat | PJ | MW | DAYNITE |  | YES
HPL | EHEHAMBDHCN2 | 40 Comp. heat pump, DH - Heat pump - Electricity | PJ | MW | DAYNITE |  | YES
HPL | EHEHAMBDHDN1 | 40 Absorption heat pump, DH - Heat pump - Excess heat | PJ | MW | DAYNITE |  | YES
HPL | EHEHAMBDHDN2 | 40 Comp. heat pump, DH - Heat pump - Electricity | PJ | MW | DAYNITE |  | YES
HPL | EHEHGEODHCN1 | 45 Geothermal - Abs.HP 50 dgs - Geothermal - Excess heat | PJ | MW | DAYNITE |  | YES
HPL | EHEHGEODHCN2 | 45 Geothermal - Abs.HP 70 dgs - Geothermal - Excess heat | PJ | MW | DAYNITE |  | YES
HPL | EHEHGEODHCN3 | 45 Geothermal - Electric HP - Geothermal - Electricity | PJ | MW | DAYNITE |  | YES
HPL | EHEHGEODHDN1 | 45 Geothermal - Abs.HP 50 dgs - Geothermal - Excess heat | PJ | MW | DAYNITE |  | YES
HPL | EHEHGEODHDN2 | 45 Geothermal - Abs.HP 70 dgs - Geothermal - Excess heat | PJ | MW | DAYNITE |  | YES
HPL | EHEHGEODHDN3 | 45 Geothermal - Electric HP - Geothermal - Electricity | PJ | MW | DAYNITE |  | YES
HPL | EHSHSOLDHCN1 | 46 Solar District Heating - Solar - Solar | PJ | MW | SEASON |  | YES
HPL | EHSHSOLDHDN1 | 46 Solar District Heating - Solar - Solar | PJ | MW | SEASON |  | YES
PRE | FT-HETCNEW | New central district heat | PJ | MW | DAYNITE
PRE | FT-HETDNEW | New central district heat | PJ | MW | DAYNITE

## ELC_TechsR_ELC
~FI_T
TechName | *TechDesc | Comm-IN | Comm-OUT | CURR | YEAR | START | EFF | Share-I~FX~ELCC | Share-I~FX~ELCSTM | CHPR~UP | CEH | INVCOST | FIXOM | VAROM | CAP2ACT | AFA | Peak | LIFE | ILED | EMISSIONS~ELCNOX | EMISSIONS~ELCCH4 | EMISSIONS~ELCN2O | EMISSIONS~ELCSO2 | EMISSIONS~ELCPM | *sheetNumber | *sheetName | *planttype | *plantCategory | *fuel_name | *fuel_TIMES | *dh_area | *output | *AFAforTrans | *planttype_short | *availability.pct | *category | *techNumber
ETCDWCHELCN1 | 10 Stirling - Turbine - Wood Chips | ELCWCH | ELCC | MKr15 | 2015 | 2020 | 0.2 |  |  |  |  | 37.25 | 0.2384 | 53.8056 | 0.031536 | 0.96 | 1 | 15 | 0.4 |  |  |  | 270 |  | 31 | 10 Stirling | Turbine | ET | Wood Chips | WCH | None | Electricity only |  | CD | 0.96 | Electricity Only | 1
|  |  |  | MKr15 | 2020 |  | 0.22 |  |  |  |  | 28.31 | 0.2384 | 43.4583 |  | 0.97 |  | 15 | 0.3 |  |  |  | 270 |  | 31 | 10 Stirling | Turbine | ET | Wood Chips | WCH | None | Electricity only |  | CD | 0.97 | Electricity Only | 1
|  |  |  | MKr15 | 2030 |  | 0.22 |  |  |  |  | 28.31 | 0.2384 | 43.4583 |  | 0.97 |  | 15 | 0.3 |  |  |  | 270 |  | 31 | 10 Stirling | Turbine | ET | Wood Chips | WCH | None | Electricity only |  | CD | 0.97 | Electricity Only | 1
|  |  |  | MKr15 | 2050 |  | 0.22 |  |  |  |  | 28.31 | 0.2384 | 43.4583 |  | 0.97 |  | 15 | 0.3 |  |  |  | 270 |  | 31 | 10 Stirling | Turbine | ET | Wood Chips | WCH | None | Electricity only |  | CD | 0.97 | Electricity Only | 1
ERWINWON1N | 20 Domestic turbines - Wind - Wind | ELCWIN | ELCC | MKr15 | 2015 | 2020 | 1 |  |  |  |  | 29.8 | 0.745 |  | 0.031536 |  | 0.3 | 20 | 1 | [5 empty] | 35 | 20 Domestic turbines | Wind | ER | Wind | WIN | None | Electricity only | 0.18265 | WL | 0.18265 | Electricity Only | 1
|  |  |  | MKr15 | 2020 |  | 1 |  |  |  |  | 28.31 | 0.70775 |  |  |  |  | 20 | 1 | [5 empty] | 35 | 20 Domestic turbines | Wind | ER | Wind | WIN | None | Electricity only | 0.18265 | WL | 0.18265 | Electricity Only | 1
|  |  |  | MKr15 | 2030 |  | 1 |  |  |  |  | 26.8945 | 0.6705 |  |  |  |  | 20 | 1 | [5 empty] | 35 | 20 Domestic turbines | Wind | ER | Wind | WIN | None | Electricity only | 0.18265 | WL | 0.18265 | Electricity Only | 1
|  |  |  | MKr15 | 2050 |  | 1 |  |  |  |  | 25.5498 | 0.63325 |  |  |  |  | 20 | 1 | [5 empty] | 35 | 20 Domestic turbines | Wind | ER | Wind | WIN | None | Electricity only | 0.18265 | WL | 0.18265 | Electricity Only | 1
ERWINWON2N | 20 Onshore turbines - Wind - Wind | ELCWIN | ELCC | MKr15 | 2015 | 2020 | 1 |  |  |  |  | 9.879 | 0.19072 | 5.7944 | 0.031536 |  | 0.3 | 25 | 1.5 | [5 empty] | 34 | 20 Onshore turbines | Wind | ER | Wind | WIN | None | Electricity only | 0.35388 | WL | 0.35388 | Electricity Only | 2
|  |  |  | MKr15 | 2020 |  | 1 |  |  |  |  | 8.3349 | 0.1043 | 3.1042 |  |  |  | 27 | 1.5 | [5 empty] | 34 | 20 Onshore turbines | Wind | ER | Wind | WIN | None | Electricity only | 0.38813 | WL | 0.38813 | Electricity Only | 2
|  |  |  | MKr15 | 2030 |  | 1 |  |  |  |  | 7.7149 | 0.09387 | 2.7938 |  |  |  | 30 | 1.5 | [5 empty] | 34 | 20 Onshore turbines | Wind | ER | Wind | WIN | None | Electricity only | 0.41096 | WL | 0.41096 | Electricity Only | 2
|  |  |  | MKr15 | 2040 |  | 1 |  |  |  |  | 7.2829 | 0.08636 | 2.5703 |  |  |  | 30 | 1.5 | [5 empty] | 34 | 20 Onshore turbines | Wind | ER | Wind | WIN | None | Electricity only | 0.42237 | WL | 0.42237 | Electricity Only | 2
|  |  |  | MKr15 | 2050 |  | 1 |  |  |  |  | 7.1748 | 0.084483 | 2.5144 |  |  |  | 30 | 1.5 | [5 empty] | 34 | 20 Onshore turbines | Wind | ER | Wind | WIN | None | Electricity only | 0.43379 | WL | 0.43379 | Electricity Only | 2
ERWINNOF1N | 21 Near shore turbines - Wind - Wind | ELCWIN | ELCC | MKr15 | 2015 | 2020 | 1 |  |  |  |  | 18.5943 | 0.3842 | 8.0087 | 0.031536 |  | 0.3 | 25 | 2 | [5 empty] | 37 | 21 Near shore turbines | Wind | ER | Wind | WIN | None | Electricity only | 0.50228 | WS | 0.50228 | Electricity Only | 1
|  |  |  | MKr15 | 2020 |  | 1 |  |  |  |  | 13.0227 | 0.26859 | 5.5266 |  |  |  | 27 | 2 | [5 empty] | 37 | 21 Near shore turbines | Wind | ER | Wind | WIN | None | Electricity only | 0.5137 | WS | 0.5137 | Electricity Only | 1
|  |  |  | MKr15 | 2030 |  | 1 |  |  |  |  | 12.3716 | 0.25516 | 5.2503 |  |  |  | 30 | 2 | [5 empty] | 37 | 21 Near shore turbines | Wind | ER | Wind | WIN | None | Electricity only | 0.53082 | WS | 0.53082 | Electricity Only | 1
|  |  |  | MKr15 | 2040 |  | 1 |  |  |  |  | 11.9526 | 0.24496 | 5.0403 |  |  |  | 30 | 2 | [5 empty] | 37 | 21 Near shore turbines | Wind | ER | Wind | WIN | None | Electricity only | 0.53653 | WS | 0.53653 | Electricity Only | 1
|  |  |  | MKr15 | 2050 |  | 1 |  |  |  |  | 11.753 | 0.24241 | 4.9878 |  |  |  | 30 | 2 | [5 empty] | 37 | 21 Near shore turbines | Wind | ER | Wind | WIN | None | Electricity only | 0.55936 | WS | 0.55936 | Electricity Only | 1
ERWINWOF1N | 21 Offshore turbines - Wind - Wind | ELCWIN | ELCC | MKr15 | 2015 | 2020 | 1 |  |  |  |  | 21.307 | 0.42689 | 8.8986 | 0.031536 |  | 0.3 | 25 | 3 | [5 empty] | 36 | 21 Offshore turbines | Wind | ER | Wind | WIN | None | Electricity only | 0.50228 | WS | 0.50228 | Electricity Only | 2
|  |  |  | MKr15 | 2020 |  | 1 |  |  |  |  | 15.8567 | 0.29844 | 6.1407 |  |  |  | 27 | 2.5 | [5 empty] | 36 | 21 Offshore turbines | Wind | ER | Wind | WIN | None | Electricity only | 0.5137 | WS | 0.5137 | Electricity Only | 2
|  |  |  | MKr15 | 2030 |  | 1 |  |  |  |  | 14.4127 | 0.26859 | 5.5266 |  |  |  | 30 | 2.5 | [5 empty] | 36 | 21 Offshore turbines | Wind | ER | Wind | WIN | None | Electricity only | 0.53082 | WS | 0.53082 | Electricity Only | 2
|  |  |  | MKr15 | 2040 |  | 1 |  |  |  |  | 13.475 | 0.24711 | 5.0845 |  |  |  | 30 | 2.5 | [5 empty] | 36 | 21 Offshore turbines | Wind | ER | Wind | WIN | None | Electricity only | 0.53653 | WS | 0.53653 | Electricity Only | 2
|  |  |  | MKr15 | 2050 |  | 1 |  |  |  |  | 13.2406 | 0.24173 | 4.9739 |  |  |  | 30 | 2 | [5 empty] | 36 | 21 Offshore turbines | Wind | ER | Wind | WIN | None | Electricity only | 0.55936 | WS | 0.55936 | Electricity Only | 2
ERPVSOLELCN1 | 22 Photovoltaics LARGE new - Solar - Solar | ELCSOL | ELCC | MKr15 | 2015 | 2020 | 1 |  |  |  |  | 10.8775 | 0.09536 |  | 0.031536 |  | 0.3 | 30 | [6 empty] | 40 | 22 Photovoltaics LARGE new | Solar | ER | Solar | SOL | None | Electricity only | 0.15297 | PV | 0.15297 | Electricity Only | 1
|  |  |  | MKr15 | 2020 |  | 1 |  |  |  |  | 6.2009 | 0.081205 |  |  |  |  | 35 | [6 empty] | 40 | 22 Photovoltaics LARGE new | Solar | ER | Solar | SOL | None | Electricity only | 0.1621 | PV | 0.1621 | Electricity Only | 1
|  |  |  | MKr15 | 2030 |  | 1 |  |  |  |  | 5.1323 | 0.06556 |  |  |  |  | 40 | [6 empty] | 40 | 22 Photovoltaics LARGE new | Solar | ER | Solar | SOL | None | Electricity only | 0.16667 | PV | 0.16667 | Electricity Only | 1
|  |  |  | MKr15 | 2050 |  | 1 |  |  |  |  | 4.1528 | 0.05513 |  |  |  |  | 40 | [6 empty] | 40 | 22 Photovoltaics LARGE new | Solar | ER | Solar | SOL | None | Electricity only | 0.17237 | PV | 0.17237 | Electricity Only | 1
ERPVSOLELCN2 | 22 Photovoltaics Medium - Solar - Solar | ELCSOL | ELCC | MKr15 | 2015 | 2020 | 1 |  |  |  |  | 10.0149 | 0.099979 |  | 0.031536 |  | 0.3 | 30 | [6 empty] | 39 | 22 Photovoltaics Medium | Solar | ER | Solar | SOL | None | Electricity only | 0.11937 | PV | 0.11937 | Electricity Only | 2
|  |  |  | MKr15 | 2020 |  | 1 |  |  |  |  | 5.9876 | 0.085228 |  |  |  |  | 35 | [6 empty] | 39 | 22 Photovoltaics Medium | Solar | ER | Solar | SOL | None | Electricity only | 0.12892 | PV | 0.12892 | Electricity Only | 2
|  |  |  | MKr15 | 2030 |  | 1 |  |  |  |  | 4.7061 | 0.068838 |  |  |  |  | 40 | [6 empty] | 39 | 22 Photovoltaics Medium | Solar | ER | Solar | SOL | None | Electricity only | 0.13311 | PV | 0.13311 | Electricity Only | 2
|  |  |  | MKr15 | 2050 |  | 1 |  |  |  |  | 3.6807 | 0.058185 |  |  |  |  | 40 | [6 empty] | 39 | 22 Photovoltaics Medium | Solar | ER | Solar | SOL | None | Electricity only | 0.13736 | PV | 0.13736 | Electricity Only | 2
ERPVSOLELCN3 | 22 Photovoltaics Small - Solar - Solar | ELCSOL | ELCC | MKr15 | 2015 | 2020 | 1 |  |  |  |  | 11.771 | 0.11734 |  | 0.031536 |  | 0.3 | 30 | [6 empty] | 38 | 22 Photovoltaics Small | Solar | ER | Solar | SOL | None | Electricity only | 0.11204 | PV | 0.11204 | Electricity Only | 3
|  |  |  | MKr15 | 2020 |  | 1 |  |  |  |  | 8.4068 | 0.10013 |  |  |  |  | 35 | [6 empty] | 38 | 22 Photovoltaics Small | Solar | ER | Solar | SOL | None | Electricity only | 0.11901 | PV | 0.11901 | Electricity Only | 3
|  |  |  | MKr15 | 2030 |  | 1 |  |  |  |  | 6.4775 | 0.080572 |  |  |  |  | 40 | [6 empty] | 38 | 22 Photovoltaics Small | Solar | ER | Solar | SOL | None | Electricity only | 0.12296 | PV | 0.12296 | Electricity Only | 3
|  |  |  | MKr15 | 2050 |  | 1 |  |  |  |  | 4.3768 | 0.068056 |  |  |  |  | 40 | [6 empty] | 38 | 22 Photovoltaics Small | Solar | ER | Solar | SOL | None | Electricity only | 0.12835 | PV | 0.12835 | Electricity Only | 3
*ERWAWAVELCN1 | 23 Wave Energy - Wave - Wave | ELCWAV | ELCC | MKr15 | 2015 | 2020 | 1 |  |  |  |  | 34.27 |  | 41.3889 | 0.031536 |  | 1 | 10 | 3 | [5 empty] | 41 | 23 Wave Energy | Wave | ER | Wave | WAV | None | Electricity only | 0.17123 | WA | 0.9 | Electricity Only | 1
* |  |  |  | MKr15 | 2020 |  | 1 |  |  |  |  | 28.31 |  | 31.0417 |  |  |  | 20 | 3 | [5 empty] | 41 | 23 Wave Energy | Wave | ER | Wave | WAV | None | Electricity only | 0.28539 | WA | 0.95 | Electricity Only | 1
* |  |  |  | MKr15 | 2030 |  | 1 |  |  |  |  | 16.39 |  | 20.6944 |  |  |  | 25 | 3 | [5 empty] | 41 | 23 Wave Energy | Wave | ER | Wave | WAV | None | Electricity only | 0.39954 | WA | 0.97 | Electricity Only | 1
* |  |  |  | MKr15 | 2050 |  | 1 |  |  |  |  | 11.92 |  | 14.4861 |  |  |  | 30 | 3 | [5 empty] | 41 | 23 Wave Energy | Wave | ER | Wave | WAV | None | Electricity only | 0.5137 | WA | 0.98 | Electricity Only | 1
ETCDDSLELCN1 | 50 Diesel engine farm - Turbine - Diesel | ELCDSL | ELCC | MKr15 | 2015 | 2020 | 0.35 |  |  |  |  | 2.6075 | 0.06556 | 12.4167 | 0.031536 | 0.9 | 1 | 25 | 1 | 942 | 24 | 2.1 | 23 | 5 | 50 | 50 Diesel engine farm | Turbine | ET | Diesel | DSL | None | Electricity only |  | CD | 0.9 | Electricity Only | 1
|  |  |  | MKr15 | 2020 |  | 0.35 |  |  |  |  | 2.5553 | 0.06556 | 12.4167 |  | 0.9 |  | 25 | 1 | 942 | 24 | 2.1 | 23 | 5 | 50 | 50 Diesel engine farm | Turbine | ET | Diesel | DSL | None | Electricity only |  | CD | 0.9 | Electricity Only | 1
|  |  |  | MKr15 | 2030 |  | 0.35 |  |  |  |  | 2.5553 | 0.062938 | 12.4167 |  | 0.9 |  | 25 | 1 | 942 | 24 | 2.1 | 23 | 5 | 50 | 50 Diesel engine farm | Turbine | ET | Diesel | DSL | None | Electricity only |  | CD | 0.9 | Electricity Only | 1
|  |  |  | MKr15 | 2050 |  | 0.35 |  |  |  |  | 2.5032 | 0.060315 | 12.4167 |  | 0.9 |  | 25 | 1 | 942 | 24 | 2.1 | 23 | 5 | 50 | 50 Diesel engine farm | Turbine | ET | Diesel | DSL | None | Electricity only |  | CD | 0.9 | Electricity Only | 1
ETCDNGAELCN1 | 51 Natural gas engine plant - Turbine - Natural gas | ELCNGA,ELCSNG | ELCC | MKr15 | 2015 | 2020 | 0.46 |  |  |  |  | 3.7995 | 0.048425 | 12.4167 | 0.031536 | 0.9 | 1 | 25 | 1 | 75 | 315 | 0.6 |  | 0.76 | 51 | 51 Natural gas engine plant | Turbine | ET | Natural gas | NGA | None | Electricity only |  | CD | 0.9 | Electricity Only | 1
|  |  |  | MKr15 | 2020 |  | 0.46 |  |  |  |  | 3.6855 | 0.048425 | 12.4167 |  | 0.9 |  | 25 | 1 | 75 | 315 | 0.6 |  | 0.76 | 51 | 51 Natural gas engine plant | Turbine | ET | Natural gas | NGA | None | Electricity only |  | CD | 0.9 | Electricity Only | 1
|  |  |  | MKr15 | 2030 |  | 0.48 |  |  |  |  | 3.5335 | 0.046562 | 12.4167 |  | 0.9 |  | 25 | 1 | 75 | 315 | 0.6 |  | 0.76 | 51 | 51 Natural gas engine plant | Turbine | ET | Natural gas | NGA | None | Electricity only |  | CD | 0.9 | Electricity Only | 1
|  |  |  | MKr15 | 2050 |  | 0.48 |  |  |  |  | 3.3436 | 0.0447 | 12.4167 |  | 0.9 |  | 25 | 1 | 75 | 315 | 0.6 |  | 0.76 | 51 | 51 Natural gas engine plant | Turbine | ET | Natural gas | NGA | None | Electricity only |  | CD | 0.9 | Electricity Only | 1
ETCDDSLELCN2 | 52 OCGT - Light fuel oil - Turbine - Diesel | ELCDSL | ELCC | MKr15 | 2015 | 2020 | 0.38 |  |  |  |  | 2.9055 | 0.060107 | 9.3125 | 0.031536 | 0.9863 | 1 | 25 | 0.2 | 230 | 3 | 0.6 | 23 | 5 | 53 | 52 OCGT - Light fuel oil | Turbine | ET | Diesel | DSL | None | Electricity only |  | CD |  | Electricity Only | 2
|  |  |  | MKr15 | 2020 |  | 0.39 |  |  |  |  | 2.8183 | 0.060107 | 9.3125 |  | 0.9863 |  | 25 | 0.2 | 230 | 3 | 0.6 | 23 | 5 | 53 | 52 OCGT - Light fuel oil | Turbine | ET | Diesel | DSL | None | Electricity only |  | CD |  | Electricity Only | 2
|  |  |  | MKr15 | 2030 |  | 0.4 |  |  |  |  | 2.7021 | 0.057702 | 9.3125 |  | 0.9863 |  | 25 | 0.2 | 230 | 3 | 0.6 | 23 | 5 | 53 | 52 OCGT - Light fuel oil | Turbine | ET | Diesel | DSL | None | Electricity only |  | CD |  | Electricity Only | 2
|  |  |  | MKr15 | 2050 |  | 0.42 |  |  |  |  | 2.5568 | 0.055298 | 9.3125 |  | 0.9863 |  | 25 | 0.2 | 230 | 3 | 0.6 | 23 | 5 | 53 | 52 OCGT - Light fuel oil | Turbine | ET | Diesel | DSL | None | Electricity only |  | CD |  | Electricity Only | 2
ETCDNGAELCN2 | 52 OCGT - Natural gas - Turbine - Natural gas | ELCNGA,ELCSNG | ELCC | MKr15 | 2015 | 2020 | 0.39 |  |  |  |  | 3.4866 | 0.060107 | 9.3125 | 0.031536 | 0.9863 | 1 | 25 | 0.2 | 48 | 1.7 | 1 | 0.43 | 0.1 | 52 | 52 OCGT - Natural gas | Turbine | ET | Natural gas | NGA | None | Electricity only |  | CD | 0.9863 | Electricity Only | 2
|  |  |  | MKr15 | 2020 |  | 0.4 |  |  |  |  | 3.382 | 0.060107 | 9.3125 |  | 0.9863 |  | 25 | 0.2 | 48 | 1.7 | 1 | 0.43 | 0.1 | 52 | 52 OCGT - Natural gas | Turbine | ET | Natural gas | NGA | None | Electricity only |  | CD | 0.9863 | Electricity Only | 2
|  |  |  | MKr15 | 2030 |  | 0.41 |  |  |  |  | 3.2425 | 0.057702 | 9.3125 |  | 0.9863 |  | 25 | 0.2 | 48 | 1.7 | 1 | 0.43 | 0.1 | 52 | 52 OCGT - Natural gas | Turbine | ET | Natural gas | NGA | None | Electricity only |  | CD | 0.9863 | Electricity Only | 2
|  |  |  | MKr15 | 2050 |  | 0.43 |  |  |  |  | 3.0682 | 0.055298 | 9.3125 |  | 0.9863 |  | 25 | 0.2 | 48 | 1.7 | 1 | 0.43 | 0.1 | 52 | 52 OCGT - Natural gas | Turbine | ET | Natural gas | NGA | None | Electricity only |  | CD | 0.9863 | Electricity Only | 2

## ELC_TechsR_DHC
~FI_T
TechName | *TechDesc | Comm-IN | Comm-OUT | CURR | YEAR | START | EFF | Share-I~FX~ELCC | Share-I~FX~ELCSTM | CHPR~FX | CHPR~UP | CEH | INVCOST | FIXOM | VAROM | CAP2ACT | AFA | Peak | LIFE | ILED | EMISSIONS~ELCNOX | *EMISSIONS~ELCCH4 | EMISSIONS~ELCN2O | EMISSIONS~ELCSO2 | EMISSIONS~ELCPM | *sheetNumber | *sheetName | *planttype | *plantCategory | *fuel_name | *fuel_TIMES | *dh_area | *output | *AFAforTrans | *planttype_short | *availability.pct | *category | *techNumber | EMISSIONS~ELCCH4
ECEXCOADHCN1 | 01 Coal CHP - CHP - Coal | ELCCOA | ELCC | MKr15 | 2015 | 2020 | 0.44 |  |  |  | 1.3333 | 0.15 | 14.3785 | 0.23467 | 6.1049 | 0.031536 | 0.95 | 1 | 25 | 4.5 | 38 | 1.5 | 0.8 | 8.1 |  | 1 | 01 Coal CHP | CHP | EC | Coal | COA | Central | Electricity and heat |  | EX | 0.95 | Central heat | 1 | 0.06
|  |  | HETC | MKr15 | 2020 |  | 0.46 |  |  |  | 1.1905 | 0.15 | 14.155 | 0.23095 | 6.0014 |  | 0.95 |  | 25 | 4.5 | 35 | 1.5 | 0.8 | 8.1 |  | 1 | 01 Coal CHP | CHP | EC | Coal | COA | Central | Electricity and heat |  | EX | 0.95 | Central heat | 1 | 0.06
|  |  |  | MKr15 | 2030 |  | 0.52 |  |  |  | 0.9901 | 0.15 | 13.8605 | 0.22615 | 5.8765 |  | 0.95 |  | 25 | 4.5 | 35 | 1.5 | 0.8 | 8.1 |  | 1 | 01 Coal CHP | CHP | EC | Coal | COA | Central | Electricity and heat |  | EX | 0.95 | Central heat | 1 | 0.06
|  |  |  | MKr15 | 2050 |  | 0.52 |  |  |  | 0.9901 | 0.15 | 13.2899 | 0.21683 | 5.6346 |  | 0.95 |  | 25 | 4.5 | 35 | 1.5 | 0.8 | 8.1 |  | 1 | 01 Coal CHP | CHP | EC | Coal | COA | Central | Electricity and heat |  | EX | 0.95 | Central heat | 1 | 0.06
ECBPNGADHCN1 | 04 Gas turb. simple cycle Micro - CHP - Natural gas | ELCNGA,ELCSNG | ELCC | MKr15 | 2015 | 2020 | 0.28 |  |  | 1.6667 |  |  | 8.94 |  | 31.0417 | 0.031536 | 0.95 | 1 | 15 | 0.5 | 10 | 6 |  | 270 |  | 9 | 04 Gas turb. simple cycle Micro | CHP | EC | Natural gas | NGA | Decentral | Electricity and heat |  | BP | 0.95 | Central heat | 1 | 0.24
|  |  | HETC | MKr15 | 2020 |  | 0.28 |  |  | 1.6667 |  |  | 8.94 |  | 31.0417 |  | 0.95 |  | 15 | 0.5 | 10 | 6 |  | 270 |  | 9 | 04 Gas turb. simple cycle Micro | CHP | EC | Natural gas | NGA | Decentral | Electricity and heat |  | BP | 0.95 | Central heat | 1 | 0.24
|  |  |  | MKr15 | 2030 |  | 0.28 |  |  | 1.6667 |  |  | 8.195 |  | 28.9722 |  | 0.95 |  | 15 | 0.5 | 10 | 6 |  | 270 |  | 9 | 04 Gas turb. simple cycle Micro | CHP | EC | Natural gas | NGA | Decentral | Electricity and heat |  | BP | 0.95 | Central heat | 1 | 0.24
|  |  |  | MKr15 | 2050 |  | 0.28 |  |  | 1.6667 |  |  | 7.45 |  | 26.9028 |  | 0.95 |  | 15 | 0.5 | 10 | 6 |  | 270 |  | 9 | 04 Gas turb. simple cycle Micro | CHP | EC | Natural gas | NGA | Decentral | Electricity and heat |  | BP | 0.95 | Central heat | 1 | 0.24
ECBPNGADHCN2 | 04 Gas turb. simple cycle Sm-Me - CHP - Natural gas | ELCNGA,ELCSNG | ELCC | MKr15 | 2015 | 2020 | 0.34 |  |  | 1.4085 |  |  | 5.5875 | 0.149 | 11.3819 | 0.031536 | 0.98 | 1 | 25 | 1.5 | 20 | 1.5 | 1 | 270 |  | 8 | 04 Gas turb. simple cycle Sm-Me | CHP | EC | Natural gas | NGA | Decentral | Electricity and heat |  | BP | 0.98 | Central heat | 2 | 0.06
|  |  | HETC | MKr15 | 2020 |  | 0.35 |  |  | 1.3699 |  |  | 5.4385 | 0.14527 | 11.175 |  | 0.98 |  | 25 | 1.5 | 15 | 1.5 | 1 | 270 |  | 8 | 04 Gas turb. simple cycle Sm-Me | CHP | EC | Natural gas | NGA | Decentral | Electricity and heat |  | BP | 0.98 | Central heat | 2 | 0.06
|  |  |  | MKr15 | 2030 |  | 0.37 |  |  | 1.25 |  |  | 5.215 | 0.13857 | 10.5542 |  | 0.98 |  | 25 | 1.5 | 10 | 1.5 | 1 | 270 |  | 8 | 04 Gas turb. simple cycle Sm-Me | CHP | EC | Natural gas | NGA | Decentral | Electricity and heat |  | BP | 0.98 | Central heat | 2 | 0.06
|  |  |  | MKr15 | 2050 |  | 0.38 |  |  | 1.25 |  |  | 5.066 | 0.1341 | 9.5194 |  | 0.98 |  | 25 | 1.5 | 10 | 1.5 | 1 | 270 |  | 8 | 04 Gas turb. simple cycle Sm-Me | CHP | EC | Natural gas | NGA | Decentral | Electricity and heat |  | BP | 0.98 | Central heat | 2 | 0.06
ECBPNGADHCN3 | 04 Gas turb. simple cycle, L - CHP - Natural gas | ELCNGA,ELCSNG | ELCC | MKr15 | 2015 | 2020 | 0.39 |  |  | 1.0526 |  |  | 4.47 | 0.149 | 9.3125 | 0.031536 | 0.98 | 1 | 25 | 1.5 | 20 | 1.5 | 1 | 270 |  | 7 | 04 Gas turb. simple cycle, L | CHP | EC | Natural gas | NGA | Central | Electricity and heat |  | BP | 0.98 | Central heat | 3 | 0.06
|  |  | HETC | MKr15 | 2020 |  | 0.4 |  |  | 1.0417 |  |  | 4.3955 | 0.14527 | 9.1056 |  | 0.98 |  | 25 | 1.5 | 15 | 1.5 | 1 | 270 |  | 7 | 04 Gas turb. simple cycle, L | CHP | EC | Natural gas | NGA | Central | Electricity and heat |  | BP | 0.98 | Central heat | 3 | 0.06
|  |  |  | MKr15 | 2030 |  | 0.41 |  |  | 1 |  |  | 4.172 | 0.13857 | 8.6917 |  | 0.98 |  | 25 | 1.5 | 10 | 1.5 | 1 | 270 |  | 7 | 04 Gas turb. simple cycle, L | CHP | EC | Natural gas | NGA | Central | Electricity and heat |  | BP | 0.98 | Central heat | 3 | 0.06
|  |  |  | MKr15 | 2050 |  | 0.43 |  |  | 1 |  |  | 3.874 | 0.1341 | 8.2778 |  | 0.98 |  | 25 | 1.5 | 10 | 1.5 | 1 | 270 |  | 7 | 04 Gas turb. simple cycle, L | CHP | EC | Natural gas | NGA | Central | Electricity and heat |  | BP | 0.98 | Central heat | 3 | 0.06
ECBPNGADHCN4 | 05 Gas turb. CC, Back-pressure - CHP - Natural gas | ELCNGA,ELCSNG | ELCC | MKr15 | 2015 | 2020 | 0.47 |  |  | 0.83333 |  |  | 9.685 | 0.2235 | 9.3125 | 0.031536 | 0.97 | 1 | 25 | 2.5 | 20 | 1.5 | 1 | 270 |  | 11 | 05 Gas turb. CC, Back-pressure | CHP | EC | Natural gas | NGA | Decentral | Electricity and heat |  | BP | 0.97 | Central heat | 4 | 0.06
|  |  | HETC | MKr15 | 2020 |  | 0.48 |  |  | 0.76923 |  |  | 9.685 | 0.21829 | 9.1056 |  | 0.97 |  | 25 | 2 | 15 | 1.5 | 1 | 270 |  | 11 | 05 Gas turb. CC, Back-pressure | CHP | EC | Natural gas | NGA | Decentral | Electricity and heat |  | BP | 0.97 | Central heat | 4 | 0.06
|  |  |  | MKr15 | 2030 |  | 0.5 |  |  | 0.71429 |  |  | 8.94 | 0.20711 | 8.6917 |  | 0.97 |  | 25 | 2 | 10 | 1.5 | 1 | 270 |  | 11 | 05 Gas turb. CC, Back-pressure | CHP | EC | Natural gas | NGA | Decentral | Electricity and heat |  | BP | 0.97 | Central heat | 4 | 0.06
|  |  |  | MKr15 | 2050 |  | 0.52 |  |  | 0.64516 |  |  | 8.195 | 0.1937 | 8.2778 |  | 0.97 |  | 25 | 2 | 8 | 1.5 | 1 | 270 |  | 11 | 05 Gas turb. CC, Back-pressure | CHP | EC | Natural gas | NGA | Decentral | Electricity and heat |  | BP | 0.97 | Central heat | 4 | 0.06
ECEXNGADHCN1 | 05 Gas turb. CC, steam extract. - CHP - Natural gas | ELCNGA,ELCSNG | ELCC | MKr15 | 2015 | 2020 | 0.55 |  |  |  | 0.58824 | 0.15 | 6.705 | 0.2235 | 9.3125 | 0.031536 | 0.97 | 1 | 25 | 2.5 | 20 | 1.5 | 1 | 270 |  | 10 | 05 Gas turb. CC, steam extract. | CHP | EC | Natural gas | NGA | Decentral | Electricity and heat |  | EX | 0.97 | Central heat | 1 | 0.06
|  |  | HETC | MKr15 | 2020 |  | 0.56 |  |  |  | 0.55556 | 0.15 | 6.556 | 0.21829 | 9.1056 |  | 0.97 |  | 25 | 2.5 | 15 | 1.5 | 1 | 270 |  | 10 | 05 Gas turb. CC, steam extract. | CHP | EC | Natural gas | NGA | Decentral | Electricity and heat |  | EX | 0.97 | Central heat | 1 | 0.06
|  |  |  | MKr15 | 2030 |  | 0.58 |  |  |  | 0.5 | 0.15 | 6.1835 | 0.20711 | 8.6917 |  | 0.97 |  | 25 | 2.5 | 10 | 1.5 | 1 | 270 |  | 10 | 05 Gas turb. CC, steam extract. | CHP | EC | Natural gas | NGA | Decentral | Electricity and heat |  | EX | 0.97 | Central heat | 1 | 0.06
|  |  |  | MKr15 | 2050 |  | 0.6 |  |  |  | 0.45455 | 0.15 | 5.96 | 0.1937 | 8.2778 |  | 0.97 |  | 25 | 2.5 | 8 | 1.5 | 1 | 270 |  | 10 | 05 Gas turb. CC, steam extract. | CHP | EC | Natural gas | NGA | Decentral | Electricity and heat |  | EX | 0.97 | Central heat | 1 | 0.06
ECBPBGADHCN1 | 06 Gas engines, biogas - CHP - Biogas | ELCBGA | ELCC | MKr15 | 2015 | 2020 | 0.4 |  |  | 1.2195 |  |  | 7.45 | 0.0745 | 16.5556 | 0.031536 | 0.97 | 1 | 25 | 1 | 100 | 300 | 1 |  |  | 13 | 06 Gas engines, biogas | CHP | EC | Biogas | BGA | Decentral | Electricity and heat |  | BP | 0.97 | Central heat | 1 | 12
|  |  | HETC | MKr15 | 2020 |  | 0.41 |  |  | 1.1628 |  |  | 7.0775 | 0.072637 | 15.5208 |  | 0.97 |  | 25 | 1 | 100 | 300 | 1 |  |  | 13 | 06 Gas engines, biogas | CHP | EC | Biogas | BGA | Decentral | Electricity and heat |  | BP | 0.97 | Central heat | 1 | 12
|  |  |  | MKr15 | 2030 |  | 0.43 |  |  | 1.087 |  |  | 6.705 | 0.069285 | 14.4861 |  | 0.97 |  | 25 | 1 | 100 | 300 | 1 |  |  | 13 | 06 Gas engines, biogas | CHP | EC | Biogas | BGA | Decentral | Electricity and heat |  | BP | 0.97 | Central heat | 1 | 12
|  |  |  | MKr15 | 2050 |  | 0.45 |  |  | 1 |  |  | 6.3325 | 0.063325 | 12.4167 |  | 0.97 |  | 25 | 1 | 100 | 300 | 1 |  |  | 13 | 06 Gas engines, biogas | CHP | EC | Biogas | BGA | Decentral | Electricity and heat |  | BP | 0.97 | Central heat | 1 | 12
ECBPNGADHCN5 | 06 Gas engines, natural gas - CHP - Natural gas | ELCNGA,ELCSNG | ELCC | MKr15 | 2015 | 2020 | 0.44 |  |  | 1.1111 |  |  | 7.45 | 0.0745 | 11.175 | 0.031536 | 0.97 | 1 | 25 | 1 | 75 | 315 | 0.6 | 270 |  | 12 | 06 Gas engines, natural gas | CHP | EC | Natural gas | NGA | Decentral | Electricity and heat |  | BP | 0.97 | Central heat | 5 | 12.6
|  |  | HETC | MKr15 | 2020 |  | 0.45 |  |  | 1.0526 |  |  | 7.0775 | 0.072637 | 11.175 |  | 0.97 |  | 25 | 1 | 60 | 315 | 0.6 | 270 |  | 12 | 06 Gas engines, natural gas | CHP | EC | Natural gas | NGA | Decentral | Electricity and heat |  | BP | 0.97 | Central heat | 5 | 12.6
|  |  |  | MKr15 | 2030 |  | 0.47 |  |  | 1.0101 |  |  | 6.705 | 0.069285 | 10.5542 |  | 0.97 |  | 25 | 1 | 60 | 280 | 0.6 | 270 |  | 12 | 06 Gas engines, natural gas | CHP | EC | Natural gas | NGA | Decentral | Electricity and heat |  | BP | 0.97 | Central heat | 5 | 11.2
|  |  |  | MKr15 | 2050 |  | 0.48 |  |  | 0.96154 |  |  | 6.3325 | 0.063325 | 10.1403 |  | 0.97 |  | 25 | 1 | 60 | 250 | 0.6 | 270 |  | 12 | 06 Gas engines, natural gas | CHP | EC | Natural gas | NGA | Decentral | Electricity and heat |  | BP | 0.97 | Central heat | 5 | 10
ECEXWSTDHCN1 | 08 WtE CHP, Large - CHP - Waste | ELCWST | ELCC | MKr15 | 2015 | 2020 | 0.221 |  |  |  | 3.3333 | 1 | 59.6 | 1.7262 | 51.3222 | 0.031536 | 0.99 | 1 | 25 | 3 | 90 | 0.3 | 1.2 | 0.54 | 0.3 | 15 | 08 WtE CHP, Large | CHP | EC | Waste | WST | Central | Electricity and heat |  | EX | 0.99 | Central heat | 1 | 0.012
|  |  | HETC | MKr15 | 2020 |  | 0.221 |  |  |  | 3.3333 | 1 | 58.11 | 1.4028 | 51.3222 |  | 0.99 |  | 25 | 3 | 56 | 0.1 | 1 | 0.54 | 0.3 | 15 | 08 WtE CHP, Large | CHP | EC | Waste | WST | Central | Electricity and heat |  | EX | 0.99 | Central heat | 1 | 0.004
|  |  |  | MKr15 | 2030 |  | 0.227 |  |  |  | 3.2258 | 1 | 55.13 | 1.3082 | 50.0806 |  | 0.99 |  | 25 | 3 | 17 | 0.1 | 1 | 0.54 | 0.3 | 15 | 08 WtE CHP, Large | CHP | EC | Waste | WST | Central | Electricity and heat |  | EX | 0.99 | Central heat | 1 | 0.004
|  |  |  | MKr15 | 2050 |  | 0.235 |  |  |  | 3.125 | 1 | 48.425 | 1.1145 | 48.2181 |  | 0.99 |  | 25 | 3 | 11 | 0.1 | 1 | 0.54 | 0.3 | 15 | 08 WtE CHP, Large | CHP | EC | Waste | WST | Central | Electricity and heat |  | EX | 0.99 | Central heat | 1 | 0.004
ECEXWSTDHCN2 | 08 WtE CHP, Medium - CHP - Waste | ELCWST | ELCC | MKr15 | 2015 | 2020 | 0.219 |  |  |  | 3.3333 | 1 | 69.285 | 2.2402 | 51.7361 | 0.031536 | 0.99 | 1 | 25 | 2.5 | 90 | 0.3 | 1.2 | 0.54 | 0.3 | 16 | 08 WtE CHP, Medium | CHP | EC | Waste | WST | Decentral | Electricity and heat |  | EX | 0.99 | Central heat | 2 | 0.012
|  |  | HETC | MKr15 | 2020 |  | 0.219 |  |  |  | 3.3333 | 1 | 67.795 | 1.9728 | 51.7361 |  | 0.99 |  | 25 | 2.5 | 56 | 0.1 | 1 | 0.54 | 0.3 | 16 | 08 WtE CHP, Medium | CHP | EC | Waste | WST | Decentral | Electricity and heat |  | EX | 0.99 | Central heat | 2 | 0.004
|  |  |  | MKr15 | 2030 |  | 0.224 |  |  |  | 3.3333 | 1 | 64.815 | 1.8379 | 50.7014 |  | 0.99 |  | 25 | 2.5 | 45 | 0.1 | 1 | 0.54 | 0.3 | 16 | 08 WtE CHP, Medium | CHP | EC | Waste | WST | Decentral | Electricity and heat |  | EX | 0.99 | Central heat | 2 | 0.004
|  |  |  | MKr15 | 2050 |  | 0.232 |  |  |  | 3.125 | 1 | 56.62 | 1.569 | 49.0458 |  | 0.99 |  | 25 | 2.5 | 11 | 0.1 | 1 | 0.54 | 0.3 | 16 | 08 WtE CHP, Medium | CHP | EC | Waste | WST | Decentral | Electricity and heat |  | EX | 0.99 | Central heat | 2 | 0.004
ECEXWSTDHCN3 | 08 WtE CHP, Small - CHP - Waste | ELCWST | ELCC | MKr15 | 2015 | 2020 | 0.214 |  |  |  | 3.4483 | 1 | 79.715 | 3.1871 | 52.9778 | 0.031536 | 0.99 | 1 | 25 | 2.5 | 90 | 0.3 | 1.2 | 0.54 | 0.3 | 17 | 08 WtE CHP, Small | CHP | EC | Waste | WST | Decentral | Electricity and heat |  | EX | 0.99 | Central heat | 3 | 0.012
|  |  | HETC | MKr15 | 2020 |  | 0.214 |  |  |  | 3.4483 | 1 | 78.225 | 3.0813 | 52.9778 |  | 0.99 |  | 25 | 2.5 | 67 | 0.1 | 1 | 0.54 | 0.3 | 17 | 08 WtE CHP, Small | CHP | EC | Waste | WST | Decentral | Electricity and heat |  | EX | 0.99 | Central heat | 3 | 0.004
|  |  |  | MKr15 | 2030 |  | 0.223 |  |  |  | 3.3333 | 1 | 71.52 | 2.7744 | 50.9083 |  | 0.99 |  | 25 | 2.5 | 56 | 0.1 | 1 | 0.54 | 0.3 | 17 | 08 WtE CHP, Small | CHP | EC | Waste | WST | Decentral | Electricity and heat |  | EX | 0.99 | Central heat | 3 | 0.004
|  |  |  | MKr15 | 2050 |  | 0.225 |  |  |  | 3.3333 | 1 | 65.56 | 2.4548 | 50.4944 |  | 0.99 |  | 25 | 2.5 | 22 | 0.1 | 1 | 0.54 | 0.3 | 17 | 08 WtE CHP, Small | CHP | EC | Waste | WST | Decentral | Electricity and heat |  | EX | 0.99 | Central heat | 3 | 0.004
EHBHWSTDHCN1 | 08 WtE HOP - Boiler - Waste | ELCWST | HETC | MKr15 | 2015 | 2020 | 1.047 | [5 empty] | 13.41 | 0.60569 | 11.3819 | 0.031536 | 0.99 | 1 | 25 | 2 | 90 | 0.3 | 1.2 | 0.54 | 0.3 | 18 | 08 WtE HOP | Boiler | EH | Waste | WST | Decentral | Heat only |  | BH | 0.99 | Central heat | 1 | 0.012
|  |  |  | MKr15 | 2020 |  | 1.047 | [5 empty] | 13.0375 | 0.58557 | 11.3819 |  | 0.99 |  | 25 | 2 | 67 | 0.1 | 1 | 0.54 | 0.3 | 18 | 08 WtE HOP | Boiler | EH | Waste | WST | Decentral | Heat only |  | BH | 0.99 | Central heat | 1 | 0.004
|  |  |  | MKr15 | 2030 |  | 1.05 | [5 empty] | 12.367 | 0.54609 | 11.3819 |  | 0.99 |  | 25 | 2 | 56 | 0.1 | 1 | 0.54 | 0.3 | 18 | 08 WtE HOP | Boiler | EH | Waste | WST | Decentral | Heat only |  | BH | 0.99 | Central heat | 1 | 0.004
|  |  |  | MKr15 | 2050 |  | 1.055 | [5 empty] | 11.5475 | 0.48649 | 11.3819 |  | 0.99 |  | 25 | 2 | 22 | 0.1 | 1 | 0.54 | 0.3 | 18 | 08 WtE HOP | Boiler | EH | Waste | WST | Decentral | Heat only |  | BH | 0.99 | Central heat | 1 | 0.004
EHBHSTRDHCN1 | 09 Straw HOP - Boiler - Straw | ELCSTR | HETC | MKr15 | 2015 | 2025 | 1.021 | [5 empty] | 6.7795 | 0.3941 | 1.2417 | 0.031536 | 0.96 | 1 | 25 | 1 | 90 | 16 | 4 | 12.15 | 2 | 30 | 09 Straw HOP | Boiler | EH | Straw | STR | Decentral | Heat only |  | BH | 0.96 | Central heat | 1 | 0.64
|  |  |  | MKr15 | 2020 |  | 1.021 | [5 empty] | 6.6305 | 0.38218 | 1.2417 |  | 0.96 |  | 25 | 1 | 72 | 11 | 3 | 9.72 | 0.3 | 30 | 09 Straw HOP | Boiler | EH | Straw | STR | Decentral | Heat only |  | BH | 0.96 | Central heat | 1 | 0.44
|  |  |  | MKr15 | 2030 |  | 1.021 | [5 empty] | 6.258 | 0.36058 | 1.2417 |  | 0.96 |  | 25 | 1 | 73 | 8 | 2 | 2.43 | 0.3 | 30 | 09 Straw HOP | Boiler | EH | Straw | STR | Decentral | Heat only |  | BH | 0.96 | Central heat | 1 | 0.32
|  |  |  | MKr15 | 2050 |  | 1.021 | [5 empty] | 5.662 | 0.32259 | 1.2417 |  | 0.96 |  | 25 | 1 | 73 | 4 | 1 | 0.54 | 0.3 | 30 | 09 Straw HOP | Boiler | EH | Straw | STR | Decentral | Heat only |  | BH | 0.96 | Central heat | 1 | 0.16
ECEXSTRDHCN1 | 09 Straw, Large - CHP - Straw | ELCSTR | ELCC | MKr15 | 2015 | 2025 | 0.293 |  |  |  | 2.2222 | 1 | 26.075 | 0.95881 | 3.9319 | 0.031536 | 0.97 | 1 | 25 | 3 | 84 |  | 1 | 12.15 | 0.3 | 25 | 09 Straw, Large | CHP | EC | Straw | STR | Central | Electricity and heat |  | EX | 0.97 | Central heat | 1 | 0
|  |  | HETC | MKr15 | 2020 |  | 0.293 |  |  |  | 2.2222 | 1 | 26.075 | 0.93051 | 3.9319 |  | 0.97 |  | 25 | 3 | 67 |  | 1 | 9.72 | 0.3 | 25 | 09 Straw, Large | CHP | EC | Straw | STR | Central | Electricity and heat |  | EX | 0.97 | Central heat | 1 | 0
|  |  |  | MKr15 | 2030 |  | 0.294 |  |  |  | 2.1739 | 1 | 24.585 | 0.87389 | 3.9319 |  | 0.97 |  | 25 | 3 | 36 |  | 1 | 2.43 | 0.3 | 25 | 09 Straw, Large | CHP | EC | Straw | STR | Central | Electricity and heat |  | EX | 0.97 | Central heat | 1 | 0
|  |  |  | MKr15 | 2050 |  | 0.294 |  |  |  | 2.1739 | 1 | 22.35 | 0.78002 | 3.9319 |  | 0.97 |  | 25 | 3 | 18 |  | 1 | 0.54 | 0.3 | 25 | 09 Straw, Large | CHP | EC | Straw | STR | Central | Electricity and heat |  | EX | 0.97 | Central heat | 1 | 0
ECEXSTRDHCN2 | 09 Straw, Medium - CHP - Straw | ELCSTR | ELCC | MKr15 | 2015 | 2025 | 0.294 |  |  |  | 2.1739 | 1 | 27.565 | 1.1205 | 3.9319 | 0.031536 | 0.96 | 1 | 25 | 2.5 | 87 |  | 1 | 12.15 | 2 | 26 | 09 Straw, Medium | CHP | EC | Straw | STR | Decentral | Electricity and heat |  | EX | 0.96 | Central heat | 2 | 0
|  |  | HETC | MKr15 | 2020 |  | 0.29 |  |  |  | 2.2222 | 1 | 28.31 | 1.1168 | 4.1389 |  | 0.96 |  | 25 | 2.5 | 70 |  | 1 | 9.72 | 0.3 | 26 | 09 Straw, Medium | CHP | EC | Straw | STR | Decentral | Electricity and heat |  | EX | 0.96 | Central heat | 2 | 0
|  |  |  | MKr15 | 2030 |  | 0.291 |  |  |  | 2.2222 | 1 | 26.82 | 1.0512 | 4.1389 |  | 0.96 |  | 25 | 2.5 | 47 |  | 1 | 2.43 | 0.3 | 26 | 09 Straw, Medium | CHP | EC | Straw | STR | Decentral | Electricity and heat |  | EX | 0.96 | Central heat | 2 | 0
|  |  |  | MKr15 | 2050 |  | 0.291 |  |  |  | 2.2222 | 1 | 24.585 | 0.94093 | 4.1389 |  | 0.96 |  | 25 | 2.5 | 29 |  | 1 | 0.54 | 0.3 | 26 | 09 Straw, Medium | CHP | EC | Straw | STR | Decentral | Electricity and heat |  | EX | 0.96 | Central heat | 2 | 0
ECEXSTRDHCN3 | 09 Straw, Small - CHP - Straw | ELCSTR | ELCC | MKr15 | 2015 | 2025 | 0.142 |  |  |  | 5.5556 | 1 | 52.15 | 2.4123 | 8.2778 | 0.031536 | 0.96 | 1 | 25 | 1 | 90 | 16 | 1 | 12.15 | 2 | 27 | 09 Straw, Small | CHP | EC | Straw | STR | Decentral | Electricity and heat |  | EX | 0.96 | Central heat | 3 | 0.64
|  |  | HETC | MKr15 | 2020 |  | 0.142 |  |  |  | 5.5556 | 1 | 50.66 | 2.3706 | 8.2778 |  | 0.96 |  | 25 | 1 | 72 | 11 | 1 | 9.72 | 0.3 | 27 | 09 Straw, Small | CHP | EC | Straw | STR | Decentral | Electricity and heat |  | EX | 0.96 | Central heat | 3 | 0.44
|  |  |  | MKr15 | 2030 |  | 0.143 |  |  |  | 5.5556 | 1 | 47.68 | 2.2857 | 8.2778 |  | 0.96 |  | 25 | 1 | 55 | 8 | 1 | 2.43 | 0.3 | 27 | 09 Straw, Small | CHP | EC | Straw | STR | Decentral | Electricity and heat |  | EX | 0.96 | Central heat | 3 | 0.32
|  |  |  | MKr15 | 2050 |  | 0.141 |  |  |  | 5.5556 | 1 | 46.19 | 2.2201 | 8.2778 |  | 0.96 |  | 25 | 1 | 44 | 4 | 1 | 0.54 | 0.3 | 27 | 09 Straw, Small | CHP | EC | Straw | STR | Decentral | Electricity and heat |  | EX | 0.96 | Central heat | 3 | 0.16
EHBHWCHDHCN1 | 09 Wood Chips HOP - Boiler - Wood Chips | ELCWCH | HETC | MKr15 | 2015 | 2025 | 1.149 | [5 empty] | 5.215 | 0.24436 | 2.0694 | 0.031536 | 0.97 | 1 | 25 | 1 | 90 | 16 | 4 | 5.4 | 2 | 28 | 09 Wood Chips HOP | Boiler | EH | Wood Chips | WCH | Decentral | Heat only |  | BH | 0.97 | Central heat | 1 | 0.64
|  |  |  | MKr15 | 2020 |  | 1.149 | [5 empty] | 5.066 | 0.23989 | 2.0694 |  | 0.97 |  | 25 | 1 | 63 | 11 | 3 | 5.4 | 0.3 | 28 | 09 Wood Chips HOP | Boiler | EH | Wood Chips | WCH | Decentral | Heat only |  | BH | 0.97 | Central heat | 1 | 0.44
|  |  |  | MKr15 | 2030 |  | 1.149 | [5 empty] | 4.8425 | 0.23244 | 2.0694 |  | 0.97 |  | 25 | 1 | 49 | 8 | 3 | 5.4 | 0.3 | 28 | 09 Wood Chips HOP | Boiler | EH | Wood Chips | WCH | Decentral | Heat only |  | BH | 0.97 | Central heat | 1 | 0.32
|  |  |  | MKr15 | 2050 |  | 1.149 | [5 empty] | 4.3955 | 0.21829 | 2.0694 |  | 0.97 |  | 25 | 1 | 41 | 4 | 1 | 5.4 | 0.3 | 28 | 09 Wood Chips HOP | Boiler | EH | Wood Chips | WCH | Decentral | Heat only |  | BH | 0.97 | Central heat | 1 | 0.16
ECEXWCHDHCN1 | 09 Wood Chips, Large - CHP - Wood Chips | ELCWCH | ELCC | MKr15 | 2015 | 2025 | 0.279 |  |  |  | 2.7778 | 1 | 26.075 | 0.74872 | 7.8639 | 0.031536 | 0.97 | 1 | 25 | 5 | 30 | 3 | 10 | 5.4 | 0.3 | 19 | 09 Wood Chips, Large | CHP | EC | Wood Chips | WCH | Central | Electricity and heat |  | EX | 0.97 | Central heat | 1 | 0.12
|  |  | HETC | MKr15 | 2020 |  | 0.28 |  |  |  | 2.7778 | 1 | 25.33 | 0.72712 | 7.8639 |  | 0.97 |  | 25 | 5 | 24 | 2 | 8 | 5.4 | 0.3 | 19 | 09 Wood Chips, Large | CHP | EC | Wood Chips | WCH | Central | Electricity and heat |  | EX | 0.97 | Central heat | 1 | 0.08
|  |  |  | MKr15 | 2030 |  | 0.281 |  |  |  | 2.7778 | 1 | 23.84 | 0.68763 | 7.6569 |  | 0.97 |  | 25 | 5 | 20 | 2 | 6 | 5.4 | 0.3 | 19 | 09 Wood Chips, Large | CHP | EC | Wood Chips | WCH | Central | Electricity and heat |  | EX | 0.97 | Central heat | 1 | 0.08
|  |  |  | MKr15 | 2050 |  | 0.276 |  |  |  | 2.8571 | 1 | 22.35 | 0.64294 | 7.8639 |  | 0.97 |  | 25 | 5 | 12 | 1 | 5 | 5.4 | 0.3 | 19 | 09 Wood Chips, Large | CHP | EC | Wood Chips | WCH | Central | Electricity and heat |  | EX | 0.97 | Central heat | 1 | 0.04
ECEXWCHDHCN2 | 09 Wood Chips, Medium - CHP - Wood Chips | ELCWCH | ELCC | MKr15 | 2015 | 2025 | 0.274 |  |  |  | 2.8571 | 1 | 27.565 | 1.1801 | 7.8639 | 0.031536 | 0.97 | 1 | 25 | 2.5 | 90 | 3 | 1 | 5.4 | 2 | 20 | 09 Wood Chips, Medium | CHP | EC | Wood Chips | WCH | Decentral | Electricity and heat |  | EX | 0.97 | Central heat | 2 | 0.12
|  |  | HETC | MKr15 | 2020 |  | 0.274 |  |  |  | 2.8571 | 1 | 26.82 | 1.1443 | 7.8639 |  | 0.97 |  | 25 | 2.5 | 72 | 2 | 1 | 5.4 | 0.3 | 20 | 09 Wood Chips, Medium | CHP | EC | Wood Chips | WCH | Decentral | Electricity and heat |  | EX | 0.97 | Central heat | 2 | 0.08
|  |  |  | MKr15 | 2030 |  | 0.275 |  |  |  | 2.8571 | 1 | 26.075 | 1.0728 | 7.8639 |  | 0.97 |  | 25 | 2.5 | 41 | 2 | 1 | 5.4 | 0.3 | 20 | 09 Wood Chips, Medium | CHP | EC | Wood Chips | WCH | Decentral | Electricity and heat |  | EX | 0.97 | Central heat | 2 | 0.08
|  |  |  | MKr15 | 2050 |  | 0.27 |  |  |  | 2.8571 | 1 | 24.585 | 0.98936 | 8.0708 |  | 0.97 |  | 25 | 2.5 | 24 | 1 | 1 | 5.4 | 0.3 | 20 | 09 Wood Chips, Medium | CHP | EC | Wood Chips | WCH | Decentral | Electricity and heat |  | EX | 0.97 | Central heat | 2 | 0.04
ECEXWCHDHCN3 | 09 Wood Chips, Small - CHP - Wood Chips | ELCWCH | ELCC | MKr15 | 2015 | 2025 | 0.135 |  |  |  | 6.6667 | 1 | 49.915 | 2.1806 | 16.1417 | 0.031536 | 0.97 | 1 | 25 | 1 | 90 | 16 | 1 | 5.4 | 2 | 21 | 09 Wood Chips, Small | CHP | EC | Wood Chips | WCH | Decentral | Electricity and heat |  | EX | 0.97 | Central heat | 3 | 0.64
|  |  | HETC | MKr15 | 2020 |  | 0.135 |  |  |  | 6.6667 | 1 | 48.425 | 2.1523 | 16.1417 |  | 0.97 |  | 25 | 1 | 63 | 11 | 1 | 5.4 | 0.3 | 21 | 09 Wood Chips, Small | CHP | EC | Wood Chips | WCH | Decentral | Electricity and heat |  | EX | 0.97 | Central heat | 3 | 0.44
|  |  |  | MKr15 | 2030 |  | 0.136 |  |  |  | 6.6667 | 1 | 46.19 | 2.0897 | 15.9347 |  | 0.97 |  | 25 | 1 | 41 | 8 | 1 | 5.4 | 0.3 | 21 | 09 Wood Chips, Small | CHP | EC | Wood Chips | WCH | Decentral | Electricity and heat |  | EX | 0.97 | Central heat | 3 | 0.32
|  |  |  | MKr15 | 2050 |  | 0.133 |  |  |  | 7.1429 | 1 | 44.7 | 2.0704 | 16.3486 |  | 0.97 |  | 25 | 1 | 32 | 4 | 1 | 5.4 | 0.3 | 21 | 09 Wood Chips, Small | CHP | EC | Wood Chips | WCH | Decentral | Electricity and heat |  | EX | 0.97 | Central heat | 3 | 0.16
EHBHWPEDHCN1 | 09 Wood Pellets HOP - Boiler - Wood Pellets | ELCWPE | HETC | MKr15 | 2015 | 2025 | 1.001 | [5 empty] | 5.513 | 0.2533 | 1.0347 | 0.031536 | 0.97 | 1 | 25 | 1 | 90 |  | 1 | 4.59 | 2 | 29 | 09 Wood Pellets HOP | Boiler | EH | Wood Pellets | WPE | Decentral | Heat only |  | BH | 0.97 | Central heat | 1 | 0
|  |  |  | MKr15 | 2020 |  | 1.001 | [5 empty] | 5.364 | 0.24585 | 1.0347 |  | 0.97 |  | 25 | 1 | 54 |  | 1 | 4.59 | 0.3 | 29 | 09 Wood Pellets HOP | Boiler | EH | Wood Pellets | WPE | Decentral | Heat only |  | BH | 0.97 | Central heat | 1 | 0
|  |  |  | MKr15 | 2030 |  | 1.001 | [5 empty] | 5.1405 | 0.23319 | 1.0347 |  | 0.97 |  | 25 | 1 | 42 |  | 1 | 4.59 | 0.3 | 29 | 09 Wood Pellets HOP | Boiler | EH | Wood Pellets | WPE | Decentral | Heat only |  | BH | 0.97 | Central heat | 1 | 0
|  |  |  | MKr15 | 2050 |  | 1.001 | [5 empty] | 4.9915 | 0.21754 | 1.0347 |  | 0.97 |  | 25 | 1 | 35 |  | 1 | 4.59 | 0.3 | 29 | 09 Wood Pellets HOP | Boiler | EH | Wood Pellets | WPE | Decentral | Heat only |  | BH | 0.97 | Central heat | 1 | 0
ECEXWPEDHCN1 | 09 Wood Pellets, Large - CHP - Wood Pellets | ELCWPE | ELCC | MKr15 | 2015 | 2025 | 0.309 |  |  |  | 1.9608 | 1 | 17.88 | 0.48946 | 3.3111 | 0.031536 | 0.97 | 1 | 25 | 1 | 20 |  | 1 | 4.59 | 0.3 | 22 | 09 Wood Pellets, Large | CHP | EC | Wood Pellets | WPE | Central | Electricity and heat |  | EX | 0.97 | Central heat | 1 | 0
|  |  | HETC | MKr15 | 2020 |  | 0.31 |  |  |  | 1.9608 | 1 | 17.135 | 0.4768 | 3.3111 |  | 0.97 |  | 25 | 1 | 21 |  | 1 | 4.59 | 0.3 | 22 | 09 Wood Pellets, Large | CHP | EC | Wood Pellets | WPE | Central | Electricity and heat |  | EX | 0.97 | Central heat | 1 | 0
|  |  |  | MKr15 | 2030 |  | 0.311 |  |  |  | 1.9608 | 1 | 16.39 | 0.45445 | 3.3111 |  | 0.97 |  | 25 | 1 | 18 |  | 1 | 4.59 | 0.3 | 22 | 09 Wood Pellets, Large | CHP | EC | Wood Pellets | WPE | Central | Electricity and heat |  | EX | 0.97 | Central heat | 1 | 0
|  |  |  | MKr15 | 2050 |  | 0.311 |  |  |  | 1.9608 | 1 | 14.9 | 0.41646 | 3.3111 |  | 0.97 |  | 25 | 1 | 11 |  | 1 | 4.59 | 0.3 | 22 | 09 Wood Pellets, Large | CHP | EC | Wood Pellets | WPE | Central | Electricity and heat |  | EX | 0.97 | Central heat | 1 | 0
ECEXWPEDHCN2 | 09 Wood Pellets, Medium - CHP - Wood Pellets | ELCWPE | ELCC | MKr15 | 2015 | 2025 | 0.286 |  |  |  | 2.2222 | 1 | 23.84 | 0.97446 | 3.5181 | 0.031536 | 0.97 | 1 | 25 | 1 | 78 |  | 1 | 4.59 | 2 | 23 | 09 Wood Pellets, Medium | CHP | EC | Wood Pellets | WPE | Decentral | Electricity and heat |  | EX | 0.97 | Central heat | 2 | 0
|  |  | HETC | MKr15 | 2020 |  | 0.286 |  |  |  | 2.2222 | 1 | 23.095 | 0.9469 | 3.5181 |  | 0.97 |  | 25 | 1 | 62 |  | 1 | 4.59 | 0.3 | 23 | 09 Wood Pellets, Medium | CHP | EC | Wood Pellets | WPE | Decentral | Electricity and heat |  | EX | 0.97 | Central heat | 2 | 0
|  |  |  | MKr15 | 2030 |  | 0.283 |  |  |  | 2.2222 | 1 | 23.095 | 0.91858 | 3.5181 |  | 0.97 |  | 25 | 1 | 35 |  | 1 | 4.59 | 0.3 | 23 | 09 Wood Pellets, Medium | CHP | EC | Wood Pellets | WPE | Decentral | Electricity and heat |  | EX | 0.97 | Central heat | 2 | 0
|  |  |  | MKr15 | 2050 |  | 0.283 |  |  |  | 2.2222 | 1 | 20.86 | 0.82546 | 3.5181 |  | 0.97 |  | 25 | 1 | 21 |  | 1 | 4.59 | 0.3 | 23 | 09 Wood Pellets, Medium | CHP | EC | Wood Pellets | WPE | Decentral | Electricity and heat |  | EX | 0.97 | Central heat | 2 | 0
ECEXWPEDHCN3 | 09 Wood Pellets, Small - CHP - Wood Pellets | ELCWPE | ELCC | MKr15 | 2015 | 2025 | 0.144 |  |  |  | 5.5556 | 1 | 46.935 | 2.0927 | 7.0361 | 0.031536 | 0.97 | 1 | 25 | 1 | 90 |  | 1 | 4.59 | 2 | 24 | 09 Wood Pellets, Small | CHP | EC | Wood Pellets | WPE | Decentral | Electricity and heat |  | EX | 0.97 | Central heat | 3 | 0
|  |  | HETC | MKr15 | 2020 |  | 0.144 |  |  |  | 5.5556 | 1 | 46.19 | 2.0555 | 7.0361 |  | 0.97 |  | 25 | 1 | 54 |  | 1 | 4.59 | 0.3 | 24 | 09 Wood Pellets, Small | CHP | EC | Wood Pellets | WPE | Decentral | Electricity and heat |  | EX | 0.97 | Central heat | 3 | 0
|  |  |  | MKr15 | 2030 |  | 0.142 |  |  |  | 5.5556 | 1 | 46.19 | 2.0473 | 7.0361 |  | 0.97 |  | 25 | 1 | 35 |  | 1 | 4.59 | 0.3 | 24 | 09 Wood Pellets, Small | CHP | EC | Wood Pellets | WPE | Decentral | Electricity and heat |  | EX | 0.97 | Central heat | 3 | 0
|  |  |  | MKr15 | 2050 |  | 0.142 |  |  |  | 5.5556 | 1 | 41.72 | 1.9206 | 7.0361 |  | 0.97 |  | 25 | 1 | 28 |  | 1 | 4.59 | 0.3 | 24 | 09 Wood Pellets, Small | CHP | EC | Wood Pellets | WPE | Decentral | Electricity and heat |  | EX | 0.97 | Central heat | 3 | 0
ECBPNGADHCN6 | 11 SOFC-CHP - CHP - Natural gas | ELCNGA,ELCSNG | ELCC | MKr15 | 2015 | 2025 | 0.56 |  |  | 0 |  |  | 61.835 | 3.0918 |  | 0.031536 | 1 | 1 | 15 | 1 | 1.3 | 1.25 |  |  |  | 32 | 11 SOFC-CHP | CHP | EC | Natural gas | NGA | Decentral | Electricity and heat |  | BP |  | Central heat | 6 | 0.05
|  |  | HETC | MKr15 | 2020 |  | 0.58 |  |  | 0.6 |  |  | 24.585 | 1.2292 |  |  | 1 |  | 20 | 1 | 1.4 | 1.25 |  |  |  | 32 | 11 SOFC-CHP | CHP | EC | Natural gas | NGA | Decentral | Electricity and heat |  | BP |  | Central heat | 6 | 0.05
|  |  |  | MKr15 | 2030 |  | 0.6 |  |  | 0.62 |  |  | 14.9 | 0.745 |  |  | 1 |  | 20 | 1 | 1.5 | 1.25 |  |  |  | 32 | 11 SOFC-CHP | CHP | EC | Natural gas | NGA | Decentral | Electricity and heat |  | BP |  | Central heat | 6 | 0.05
|  |  |  | MKr15 | 2050 |  | 0.6 |  |  | 0.62 |  |  | 5.96 | 0.298 |  |  | 1 |  | 20 | 1 | 1.6 | 1.25 |  |  |  | 32 | 11 SOFC-CHP | CHP | EC | Natural gas | NGA | Decentral | Electricity and heat |  | BP |  | Central heat | 6 | 0.05
ECBPH2GDHCN1 | 12 LT-PEMFC CHP - CHP - Hydrogen | ELCH2G | ELCC | MKr15 | 2015 | 2025 | 0.45 |  |  | 0 |  |  | 14.155 | 0.70775 |  | 0.031536 | 1 | 1 | 10 | 1 | [5 empty] | 33 | 12 LT-PEMFC CHP | CHP | EC | Hydrogen | H2G | Decentral | Electricity and heat |  | BP | 0.9 | Central heat | 1 | 0
|  |  | HETC | MKr15 | 2020 |  | 0.5 |  |  | 0.8 |  |  | 9.685 | 0.48425 |  |  | 1 |  | 10 | 1 | [5 empty] | 33 | 12 LT-PEMFC CHP | CHP | EC | Hydrogen | H2G | Decentral | Electricity and heat |  | BP | 0.9 | Central heat | 1 | 0
|  |  |  | MKr15 | 2030 |  | 0.5 |  |  | 0.8 |  |  | 8.195 | 0.40975 |  |  | 1 |  | 10 | 1 | [5 empty] | 33 | 12 LT-PEMFC CHP | CHP | EC | Hydrogen | H2G | Decentral | Electricity and heat |  | BP | 0.9 | Central heat | 1 | 0
|  |  |  | MKr15 | 2050 |  | 0.5 |  |  | 0.8 |  |  | 5.96 | 0.298 |  |  | 1 |  | 10 | 1 | [5 empty] | 33 | 12 LT-PEMFC CHP | CHP | EC | Hydrogen | H2G | Decentral | Electricity and heat |  | BP | 0.9 | Central heat | 1 | 0
EHEHAMBDHCN1 | 40 Absorption heat pump, DH - Heat pump - Excess heat | ELCAMB | HETC | MKr15 | 2015 | 2025 | 1 | 0.58824 |  |  |  |  | 4.47 | 0.0149 | 1.8625 | 0.031536 | 1 | 1 | 25 | 0.5 | [5 empty] | 43 | 40 Absorption heat pump, DH | Heat pump | EH | Excess heat | AMB | Decentral | Heat only |  | EH |  | Central heat | 1 | 0
|  | ELCSTM |  | MKr15 | 2020 |  | 1 | 0.5848 |  |  |  |  | 4.2018 | 0.0149 | 2.0322 |  | 1 |  | 25 | 0.5 | [5 empty] | 43 | 40 Absorption heat pump, DH | Heat pump | EH | Excess heat | AMB | Decentral | Heat only |  | EH |  | Central heat | 1 | 0
|  | ELCC |  | MKr15 | 2030 |  | 1 | 0.57803 |  |  |  |  | 3.7816 | 0.0149 | 2.5947 |  | 1 |  | 25 | 0.5 | [5 empty] | 43 | 40 Absorption heat pump, DH | Heat pump | EH | Excess heat | AMB | Decentral | Heat only |  | EH |  | Central heat | 1 | 0
|  |  |  | MKr15 | 2050 |  | 1 | 0.57143 |  |  |  |  | 3.4035 | 0.0149 | 2.956 |  | 1 |  | 25 | 0.5 | [5 empty] | 43 | 40 Absorption heat pump, DH | Heat pump | EH | Excess heat | AMB | Decentral | Heat only |  | EH |  | Central heat | 1 | 0
EHEHAMBDHCN2 | 40 Comp. heat pump, DH - Heat pump - Electricity | ELCAMB | HETC | MKr15 | 2015 | 2025 | 1 | 0.28571 |  |  |  |  | 5.215 | 0.0149 | 6.8292 | 0.031536 | 1 | 1 | 25 | 0.5 | [5 empty] | 42 | 40 Comp. heat pump, DH | Heat pump | EH | Electricity | AMB | Decentral | Heat only |  | EH |  | Central heat | 2 | 0
|  | ELCC |  | MKr15 | 2020 |  | 1 | 0.27778 |  |  |  |  | 4.9021 | 0.0149 | 6.6222 |  | 1 |  | 25 | 0.5 | [5 empty] | 42 | 40 Comp. heat pump, DH | Heat pump | EH | Electricity | AMB | Decentral | Heat only |  | EH |  | Central heat | 2 | 0
|  |  |  | MKr15 | 2030 |  | 1 | 0.26316 |  |  |  |  | 4.4119 | 0.0149 | 7.6569 |  | 1 |  | 25 | 0.5 | [5 empty] | 42 | 40 Comp. heat pump, DH | Heat pump | EH | Electricity | AMB | Decentral | Heat only |  | EH |  | Central heat | 2 | 0
|  |  |  | MKr15 | 2050 |  | 1 | 0.2439 |  |  |  |  | 3.9707 | 0.0149 | 8.0708 |  | 1 |  | 25 | 0.5 | [5 empty] | 42 | 40 Comp. heat pump, DH | Heat pump | EH | Electricity | AMB | Decentral | Heat only |  | EH |  | Central heat | 2 | 0
EHBHELCDHCN1 | 41 Electric Boilers - Boiler - Electricity | ELCC | HETC | MKr15 | 2015 | 2025 | 0.98 | [5 empty] | 1.1175 | 0.008195 | 1.6556 | 0.031536 | 0.99 | 1 | 20 | 0.5 | [5 empty] | 44 | 41 Electric Boilers | Boiler | EH | Electricity | ELCC | Decentral | Heat only |  | BH | 0.99 | Central heat | 1 | 0
|  |  |  | MKr15 | 2020 |  | 0.99 | [5 empty] | 1.1175 | 0.0079715 | 1.8625 |  | 0.99 |  | 20 | 0.5 | [5 empty] | 44 | 41 Electric Boilers | Boiler | EH | Electricity | ELCC | Decentral | Heat only |  | BH | 0.99 | Central heat | 1 | 0
|  |  |  | MKr15 | 2030 |  | 0.99 | [5 empty] | 1.043 | 0.007599 | 2.0694 |  | 0.99 |  | 20 | 0.5 | [5 empty] | 44 | 41 Electric Boilers | Boiler | EH | Electricity | ELCC | Decentral | Heat only |  | BH | 0.99 | Central heat | 1 | 0
|  |  |  | MKr15 | 2050 |  | 0.99 | [5 empty] | 0.9685 | 0.006854 | 2.0694 |  | 0.99 |  | 20 | 0.5 | [5 empty] | 44 | 41 Electric Boilers | Boiler | EH | Electricity | ELCC | Decentral | Heat only |  | BH | 0.99 | Central heat | 1 | 0
EHBHNGADHCN1 | 44 Natural Gas DH Only - Boiler - Natural gas | ELCNGA,ELCSNG | HETC | MKr15 | 2015 | 2025 | 1.03 | [5 empty] | 0.447 | 0.0149 | 2.2764 | 0.031536 | 0.99 | 1 | 25 | 0.5 | 10 | 3 | 1 | 0.3 |  | 45 | 44 Natural Gas DH Only | Boiler | EH | Natural gas | NGA | Decentral | Heat only |  | BH | 0.99 | Central heat | 1 | 0.12
|  |  |  | MKr15 | 2020 |  | 1.03 | [5 empty] | 0.447 | 0.014528 | 2.2764 |  | 0.99 |  | 25 | 0.5 | 9 | 3 | 1 | 0.3 |  | 45 | 44 Natural Gas DH Only | Boiler | EH | Natural gas | NGA | Decentral | Heat only |  | BH | 0.99 | Central heat | 1 | 0.12
|  |  |  | MKr15 | 2030 |  | 1.04 | [5 empty] | 0.3725 | 0.014155 | 2.0694 |  | 0.99 |  | 25 | 0.5 | 7 | 2 | 1 | 0.3 |  | 45 | 44 Natural Gas DH Only | Boiler | EH | Natural gas | NGA | Decentral | Heat only |  | BH | 0.99 | Central heat | 1 | 0.08
|  |  |  | MKr15 | 2050 |  | 1.04 | [5 empty] | 0.3725 | 0.012665 | 2.0694 |  | 0.99 |  | 25 | 0.5 | 6 | 2 | 1 | 0.3 |  | 45 | 44 Natural Gas DH Only | Boiler | EH | Natural gas | NGA | Decentral | Heat only |  | BH | 0.99 | Central heat | 1 | 0.08
EHEHGEODHCN1 | 45 Geothermal - Abs.HP 50 dgs - Geothermal - Excess heat | ELCGEO | HETC | MKr15 | 2015 | 2025 | 0.95 | 0.05 | 0.58824 |  |  |  | 13.41 | 0.149 | 10.8646 | 0.031536 | 0.98 | 1 | 25 | 4.5 | [5 empty] | 47 | 45 Geothermal - Abs.HP 50 dgs | Geothermal | EH | Excess heat | GEO | Decentral | Heat only |  | EH | 0.98 | Central heat | 1 | 0
|  | ELCSTM |  | MKr15 | 2020 |  | 0.95 | 0.05 | 0.58824 |  |  |  | 13.41 | 0.149 | 11.3819 |  | 0.98 |  | 25 | 4.5 | [5 empty] | 47 | 45 Geothermal - Abs.HP 50 dgs | Geothermal | EH | Excess heat | GEO | Decentral | Heat only |  | EH | 0.98 | Central heat | 1 | 0
|  | ELCC |  | MKr15 | 2030 |  | 0.95 | 0.05 | 0.58824 |  |  |  | 12.665 | 0.149 | 13.4514 |  | 0.98 |  | 30 | 4.5 | [5 empty] | 47 | 45 Geothermal - Abs.HP 50 dgs | Geothermal | EH | Excess heat | GEO | Decentral | Heat only |  | EH | 0.98 | Central heat | 1 | 0
|  |  |  | MKr15 | 2050 |  | 0.95 | 0.05 | 0.58824 |  |  |  | 11.92 | 0.149 | 15.0035 |  | 0.98 |  | 30 | 4.5 | [5 empty] | 47 | 45 Geothermal - Abs.HP 50 dgs | Geothermal | EH | Excess heat | GEO | Decentral | Heat only |  | EH | 0.98 | Central heat | 1 | 0
EHEHGEODHCN2 | 45 Geothermal - Abs.HP 70 dgs - Geothermal - Excess heat | ELCGEO | HETC | MKr15 | 2015 | 2025 | 0.92 | 0.08 | 0.41152 |  |  |  | 10.43 | 0.2086 | 14.4861 | 0.031536 | 0.98 | 1 | 25 | 4.5 | [5 empty] | 46 | 45 Geothermal - Abs.HP 70 dgs | Geothermal | EH | Excess heat | GEO | Decentral | Heat only |  | EH | 0.98 | Central heat | 2 | 0
|  | ELCSTM |  | MKr15 | 2020 |  | 0.92 | 0.08 | 0.41152 |  |  |  | 10.43 | 0.2086 | 15.5208 |  | 0.98 |  | 25 | 4.5 | [5 empty] | 46 | 45 Geothermal - Abs.HP 70 dgs | Geothermal | EH | Excess heat | GEO | Decentral | Heat only |  | EH | 0.98 | Central heat | 2 | 0
|  | ELCC |  | MKr15 | 2030 |  | 0.94 | 0.06 | 0.41152 |  |  |  | 9.685 | 0.1639 | 15.5208 |  | 0.98 |  | 30 | 4.5 | [5 empty] | 46 | 45 Geothermal - Abs.HP 70 dgs | Geothermal | EH | Excess heat | GEO | Decentral | Heat only |  | EH | 0.98 | Central heat | 2 | 0
|  |  |  | MKr15 | 2050 |  | 0.94 | 0.06 | 0.41152 |  |  |  | 9.685 | 0.149 | 17.5903 |  | 0.98 |  | 30 | 4.5 | [5 empty] | 46 | 45 Geothermal - Abs.HP 70 dgs | Geothermal | EH | Excess heat | GEO | Decentral | Heat only |  | EH | 0.98 | Central heat | 2 | 0
EHEHGEODHCN3 | 45 Geothermal - Electric HP - Geothermal - Electricity | ELCGEO | HETC | MKr15 | 2015 | 2025 | 0.92 | 0.08 | 0.89286 |  |  |  | 10.43 | 0.2086 | 14.4861 | 0.031536 | 0.98 | 1 | 25 | 4.5 | [5 empty] | 48 | 45 Geothermal - Electric HP | Geothermal | EH | Electricity | GEO | Decentral | Heat only |  | EH | 0.98 | Central heat | 3 | 0
|  | ELCC |  | MKr15 | 2020 |  | 0.92 | 0.08 | 0.89286 |  |  |  | 10.43 | 0.2086 | 15.5208 |  | 0.98 |  | 25 | 4.5 | [5 empty] | 48 | 45 Geothermal - Electric HP | Geothermal | EH | Electricity | GEO | Decentral | Heat only |  | EH | 0.98 | Central heat | 3 | 0
|  |  |  | MKr15 | 2030 |  | 0.94 | 0.06 | 0.89286 |  |  |  | 9.685 | 0.1639 | 15.5208 |  | 0.98 |  | 30 | 4.5 | [5 empty] | 48 | 45 Geothermal - Electric HP | Geothermal | EH | Electricity | GEO | Decentral | Heat only |  | EH | 0.98 | Central heat | 3 | 0
|  |  |  | MKr15 | 2050 |  | 0.94 | 0.06 | 0.89286 |  |  |  | 9.685 | 0.149 | 17.5903 |  | 0.98 |  | 30 | 4.5 | [5 empty] | 48 | 45 Geothermal - Electric HP | Geothermal | EH | Electricity | GEO | Decentral | Heat only |  | EH | 0.98 | Central heat | 3 | 0
EHSHSOLDHCN1 | 46 Solar District Heating - Solar - Solar | ELCSOL | HETC | MKr15 | 2015 | 2025 | 1 | [5 empty] | 3.6422 | 0.0006705 | 0.39319 | 0.031536 |  | 0.3 | 30 | 0.25 | [5 empty] | 49 | 46 Solar District Heating | Solar | EH | Solar | SOL | Decentral | Heat only | 0.11416 | SH | 0.11416 | Central heat | 1 | 0
|  |  |  | MKr15 | 2020 |  | 1 | [5 empty] | 3.3703 | 0.0006705 | 0.43458 |  |  |  | 30 | 0.25 | [5 empty] | 49 | 46 Solar District Heating | Solar | EH | Solar | SOL | Decentral | Heat only | 0.11416 | SH | 0.11416 | Central heat | 1 | 0
|  |  |  | MKr15 | 2030 |  | 1 | [5 empty] | 3.1001 | 0.000596 | 0.62083 |  |  |  | 30 | 0.25 | [5 empty] | 49 | 46 Solar District Heating | Solar | EH | Solar | SOL | Decentral | Heat only | 0.11416 | SH | 0.11416 | Central heat | 1 | 0
|  |  |  | MKr15 | 2050 |  | 1 | [5 empty] | 2.8116 | 0.000596 | 0.72431 |  |  |  | 30 | 0.25 | [5 empty] | 49 | 46 Solar District Heating | Solar | EH | Solar | SOL | Decentral | Heat only | 0.11416 | SH | 0.11416 | Central heat | 1 | 0

## ELC_TechsR_DHD
~FI_T
TechName | *TechDesc | Comm-IN | Comm-OUT | CURR | YEAR | START | EFF | Share-I~FX~ELCC | Share-I~FX~ELCSTM | CHPR~FX | CHPR~UP | CEH | INVCOST | FIXOM | VAROM | CAP2ACT | AFA | Peak | LIFE | ILED | EMISSIONS~ELCNOX | EMISSIONS~ELCCH4 | EMISSIONS~ELCN2O | EMISSIONS~ELCSO2 | EMISSIONS~ELCPM | *sheetNumber | *sheetName | *planttype | *plantCategory | *fuel_name | *fuel_TIMES | *dh_area | *output | *AFAforTrans | *planttype_short | *availability.pct | *category | *techNumber
ECBPNGADHDN1 | 04 Gas turb. simple cycle Micro - CHP - Natural gas | ELCNGA,ELCSNG | ELCC | MKr15 | 2015 | 2020 | 0.28 |  |  | 1.6667 |  |  | 8.94 |  | 31.0417 | 0.031536 | 0.95 | 1 | 15 | 0.5 | 10 | 6 |  | 270 |  | 9 | 04 Gas turb. simple cycle Micro | CHP | EC | Natural gas | NGA | Decentral | Electricity and heat |  | BP | 0.95 | Decentral heat | 1
|  |  | HETD | MKr15 | 2020 |  | 0.28 |  |  | 1.6667 |  |  | 8.94 |  | 31.0417 |  | 0.95 |  | 15 | 0.5 | 10 | 6 |  | 270 |  | 9 | 04 Gas turb. simple cycle Micro | CHP | EC | Natural gas | NGA | Decentral | Electricity and heat |  | BP | 0.95 | Decentral heat | 1
|  |  |  | MKr15 | 2030 |  | 0.28 |  |  | 1.6667 |  |  | 8.195 |  | 28.9722 |  | 0.95 |  | 15 | 0.5 | 10 | 6 |  | 270 |  | 9 | 04 Gas turb. simple cycle Micro | CHP | EC | Natural gas | NGA | Decentral | Electricity and heat |  | BP | 0.95 | Decentral heat | 1
|  |  |  | MKr15 | 2050 |  | 0.28 |  |  | 1.6667 |  |  | 7.45 |  | 26.9028 |  | 0.95 |  | 15 | 0.5 | 10 | 6 |  | 270 |  | 9 | 04 Gas turb. simple cycle Micro | CHP | EC | Natural gas | NGA | Decentral | Electricity and heat |  | BP | 0.95 | Decentral heat | 1
ECBPNGADHDN2 | 04 Gas turb. simple cycle Sm-Me - CHP - Natural gas | ELCNGA,ELCSNG | ELCC | MKr15 | 2015 | 2020 | 0.34 |  |  | 1.4085 |  |  | 5.5875 | 0.149 | 11.3819 | 0.031536 | 0.98 | 1 | 25 | 1.5 | 20 | 1.5 | 1 | 270 |  | 8 | 04 Gas turb. simple cycle Sm-Me | CHP | EC | Natural gas | NGA | Decentral | Electricity and heat |  | BP | 0.98 | Decentral heat | 2
|  |  | HETD | MKr15 | 2020 |  | 0.35 |  |  | 1.3699 |  |  | 5.4385 | 0.14527 | 11.175 |  | 0.98 |  | 25 | 1.5 | 15 | 1.5 | 1 | 270 |  | 8 | 04 Gas turb. simple cycle Sm-Me | CHP | EC | Natural gas | NGA | Decentral | Electricity and heat |  | BP | 0.98 | Decentral heat | 2
|  |  |  | MKr15 | 2030 |  | 0.37 |  |  | 1.25 |  |  | 5.215 | 0.13857 | 10.5542 |  | 0.98 |  | 25 | 1.5 | 10 | 1.5 | 1 | 270 |  | 8 | 04 Gas turb. simple cycle Sm-Me | CHP | EC | Natural gas | NGA | Decentral | Electricity and heat |  | BP | 0.98 | Decentral heat | 2
|  |  |  | MKr15 | 2050 |  | 0.38 |  |  | 1.25 |  |  | 5.066 | 0.1341 | 9.5194 |  | 0.98 |  | 25 | 1.5 | 10 | 1.5 | 1 | 270 |  | 8 | 04 Gas turb. simple cycle Sm-Me | CHP | EC | Natural gas | NGA | Decentral | Electricity and heat |  | BP | 0.98 | Decentral heat | 2
ECBPNGADHDN3 | 05 Gas turb. CC, Back-pressure - CHP - Natural gas | ELCNGA,ELCSNG | ELCC | MKr15 | 2015 | 2020 | 0.47 |  |  | 0.83333 |  |  | 9.685 | 0.2235 | 9.3125 | 0.031536 | 0.97 | 1 | 25 | 2.5 | 20 | 1.5 | 1 | 270 |  | 11 | 05 Gas turb. CC, Back-pressure | CHP | EC | Natural gas | NGA | Decentral | Electricity and heat |  | BP | 0.97 | Decentral heat | 3
|  |  | HETD | MKr15 | 2020 |  | 0.48 |  |  | 0.76923 |  |  | 9.685 | 0.21829 | 9.1056 |  | 0.97 |  | 25 | 2 | 15 | 1.5 | 1 | 270 |  | 11 | 05 Gas turb. CC, Back-pressure | CHP | EC | Natural gas | NGA | Decentral | Electricity and heat |  | BP | 0.97 | Decentral heat | 3
|  |  |  | MKr15 | 2030 |  | 0.5 |  |  | 0.71429 |  |  | 8.94 | 0.20711 | 8.6917 |  | 0.97 |  | 25 | 2 | 10 | 1.5 | 1 | 270 |  | 11 | 05 Gas turb. CC, Back-pressure | CHP | EC | Natural gas | NGA | Decentral | Electricity and heat |  | BP | 0.97 | Decentral heat | 3
|  |  |  | MKr15 | 2050 |  | 0.52 |  |  | 0.64516 |  |  | 8.195 | 0.1937 | 8.2778 |  | 0.97 |  | 25 | 2 | 8 | 1.5 | 1 | 270 |  | 11 | 05 Gas turb. CC, Back-pressure | CHP | EC | Natural gas | NGA | Decentral | Electricity and heat |  | BP | 0.97 | Decentral heat | 3
ECEXNGADHDN1 | 05 Gas turb. CC, steam extract. - CHP - Natural gas | ELCNGA,ELCSNG | ELCC | MKr15 | 2015 | 2020 | 0.55 |  |  |  | 0.58824 | 0.15 | 6.705 | 0.2235 | 9.3125 | 0.031536 | 0.97 | 1 | 25 | 2.5 | 20 | 1.5 | 1 | 270 |  | 10 | 05 Gas turb. CC, steam extract. | CHP | EC | Natural gas | NGA | Decentral | Electricity and heat |  | EX | 0.97 | Decentral heat | 1
|  |  | HETD | MKr15 | 2020 |  | 0.56 |  |  |  | 0.55556 | 0.15 | 6.556 | 0.21829 | 9.1056 |  | 0.97 |  | 25 | 2.5 | 15 | 1.5 | 1 | 270 |  | 10 | 05 Gas turb. CC, steam extract. | CHP | EC | Natural gas | NGA | Decentral | Electricity and heat |  | EX | 0.97 | Decentral heat | 1
|  |  |  | MKr15 | 2030 |  | 0.58 |  |  |  | 0.5 | 0.15 | 6.1835 | 0.20711 | 8.6917 |  | 0.97 |  | 25 | 2.5 | 10 | 1.5 | 1 | 270 |  | 10 | 05 Gas turb. CC, steam extract. | CHP | EC | Natural gas | NGA | Decentral | Electricity and heat |  | EX | 0.97 | Decentral heat | 1
|  |  |  | MKr15 | 2050 |  | 0.6 |  |  |  | 0.45455 | 0.15 | 5.96 | 0.1937 | 8.2778 |  | 0.97 |  | 25 | 2.5 | 8 | 1.5 | 1 | 270 |  | 10 | 05 Gas turb. CC, steam extract. | CHP | EC | Natural gas | NGA | Decentral | Electricity and heat |  | EX | 0.97 | Decentral heat | 1
ECBPBGADHDN1 | 06 Gas engines, biogas - CHP - Biogas | ELCBGA | ELCC | MKr15 | 2015 | 2020 | 0.4 |  |  | 1.2195 |  |  | 7.45 | 0.0745 | 16.5556 | 0.031536 | 0.97 | 1 | 25 | 1 | 100 | 300 | 1 |  |  | 13 | 06 Gas engines, biogas | CHP | EC | Biogas | BGA | Decentral | Electricity and heat |  | BP | 0.97 | Decentral heat | 1
|  |  | HETD | MKr15 | 2020 |  | 0.41 |  |  | 1.1628 |  |  | 7.0775 | 0.072637 | 15.5208 |  | 0.97 |  | 25 | 1 | 100 | 300 | 1 |  |  | 13 | 06 Gas engines, biogas | CHP | EC | Biogas | BGA | Decentral | Electricity and heat |  | BP | 0.97 | Decentral heat | 1
|  |  |  | MKr15 | 2030 |  | 0.43 |  |  | 1.087 |  |  | 6.705 | 0.069285 | 14.4861 |  | 0.97 |  | 25 | 1 | 100 | 300 | 1 |  |  | 13 | 06 Gas engines, biogas | CHP | EC | Biogas | BGA | Decentral | Electricity and heat |  | BP | 0.97 | Decentral heat | 1
|  |  |  | MKr15 | 2050 |  | 0.45 |  |  | 1 |  |  | 6.3325 | 0.063325 | 12.4167 |  | 0.97 |  | 25 | 1 | 100 | 300 | 1 |  |  | 13 | 06 Gas engines, biogas | CHP | EC | Biogas | BGA | Decentral | Electricity and heat |  | BP | 0.97 | Decentral heat | 1
ECBPNGADHDN4 | 06 Gas engines, natural gas - CHP - Natural gas | ELCNGA,ELCSNG | ELCC | MKr15 | 2015 | 2020 | 0.44 |  |  | 1.1111 |  |  | 7.45 | 0.0745 | 11.175 | 0.031536 | 0.97 | 1 | 25 | 1 | 75 | 315 | 0.6 | 270 |  | 12 | 06 Gas engines, natural gas | CHP | EC | Natural gas | NGA | Decentral | Electricity and heat |  | BP | 0.97 | Decentral heat | 4
|  |  | HETD | MKr15 | 2020 |  | 0.45 |  |  | 1.0526 |  |  | 7.0775 | 0.072637 | 11.175 |  | 0.97 |  | 25 | 1 | 60 | 315 | 0.6 | 270 |  | 12 | 06 Gas engines, natural gas | CHP | EC | Natural gas | NGA | Decentral | Electricity and heat |  | BP | 0.97 | Decentral heat | 4
|  |  |  | MKr15 | 2030 |  | 0.47 |  |  | 1.0101 |  |  | 6.705 | 0.069285 | 10.5542 |  | 0.97 |  | 25 | 1 | 60 | 280 | 0.6 | 270 |  | 12 | 06 Gas engines, natural gas | CHP | EC | Natural gas | NGA | Decentral | Electricity and heat |  | BP | 0.97 | Decentral heat | 4
|  |  |  | MKr15 | 2050 |  | 0.48 |  |  | 0.96154 |  |  | 6.3325 | 0.063325 | 10.1403 |  | 0.97 |  | 25 | 1 | 60 | 250 | 0.6 | 270 |  | 12 | 06 Gas engines, natural gas | CHP | EC | Natural gas | NGA | Decentral | Electricity and heat |  | BP | 0.97 | Decentral heat | 4
ECEXWSTDHDN1 | 08 WtE CHP, Medium - CHP - Waste | ELCWST | ELCC | MKr15 | 2015 | 2020 | 0.219 |  |  |  | 3.3333 | 1 | 69.285 | 2.2402 | 51.7361 | 0.031536 | 0.99 | 1 | 25 | 2.5 | 90 | 0.3 | 1.2 | 0.54 | 0.3 | 16 | 08 WtE CHP, Medium | CHP | EC | Waste | WST | Decentral | Electricity and heat |  | EX | 0.99 | Decentral heat | 1
|  |  | HETD | MKr15 | 2020 |  | 0.219 |  |  |  | 3.3333 | 1 | 67.795 | 1.9728 | 51.7361 |  | 0.99 |  | 25 | 2.5 | 56 | 0.1 | 1 | 0.54 | 0.3 | 16 | 08 WtE CHP, Medium | CHP | EC | Waste | WST | Decentral | Electricity and heat |  | EX | 0.99 | Decentral heat | 1
|  |  |  | MKr15 | 2030 |  | 0.224 |  |  |  | 3.3333 | 1 | 64.815 | 1.8379 | 50.7014 |  | 0.99 |  | 25 | 2.5 | 45 | 0.1 | 1 | 0.54 | 0.3 | 16 | 08 WtE CHP, Medium | CHP | EC | Waste | WST | Decentral | Electricity and heat |  | EX | 0.99 | Decentral heat | 1
|  |  |  | MKr15 | 2050 |  | 0.232 |  |  |  | 3.125 | 1 | 56.62 | 1.569 | 49.0458 |  | 0.99 |  | 25 | 2.5 | 11 | 0.1 | 1 | 0.54 | 0.3 | 16 | 08 WtE CHP, Medium | CHP | EC | Waste | WST | Decentral | Electricity and heat |  | EX | 0.99 | Decentral heat | 1
ECEXWSTDHDN2 | 08 WtE CHP, Small - CHP - Waste | ELCWST | ELCC | MKr15 | 2015 | 2020 | 0.214 |  |  |  | 3.4483 | 1 | 79.715 | 3.1871 | 52.9778 | 0.031536 | 0.99 | 1 | 25 | 2.5 | 90 | 0.3 | 1.2 | 0.54 | 0.3 | 17 | 08 WtE CHP, Small | CHP | EC | Waste | WST | Decentral | Electricity and heat |  | EX | 0.99 | Decentral heat | 2
|  |  | HETD | MKr15 | 2020 |  | 0.214 |  |  |  | 3.4483 | 1 | 78.225 | 3.0813 | 52.9778 |  | 0.99 |  | 25 | 2.5 | 67 | 0.1 | 1 | 0.54 | 0.3 | 17 | 08 WtE CHP, Small | CHP | EC | Waste | WST | Decentral | Electricity and heat |  | EX | 0.99 | Decentral heat | 2
|  |  |  | MKr15 | 2030 |  | 0.223 |  |  |  | 3.3333 | 1 | 71.52 | 2.7744 | 50.9083 |  | 0.99 |  | 25 | 2.5 | 56 | 0.1 | 1 | 0.54 | 0.3 | 17 | 08 WtE CHP, Small | CHP | EC | Waste | WST | Decentral | Electricity and heat |  | EX | 0.99 | Decentral heat | 2
|  |  |  | MKr15 | 2050 |  | 0.225 |  |  |  | 3.3333 | 1 | 65.56 | 2.4548 | 50.4944 |  | 0.99 |  | 25 | 2.5 | 22 | 0.1 | 1 | 0.54 | 0.3 | 17 | 08 WtE CHP, Small | CHP | EC | Waste | WST | Decentral | Electricity and heat |  | EX | 0.99 | Decentral heat | 2
EHBHWSTDHDN1 | 08 WtE HOP - Boiler - Waste | ELCWST | HETD | MKr15 | 2015 | 2020 | 1.047 | [5 empty] | 13.41 | 0.60569 | 11.3819 | 0.031536 | 0.99 | 1 | 25 | 2 | 90 | 0.3 | 1.2 | 0.54 | 0.3 | 18 | 08 WtE HOP | Boiler | EH | Waste | WST | Decentral | Heat only |  | BH | 0.99 | Decentral heat | 1
|  |  |  | MKr15 | 2020 |  | 1.047 | [5 empty] | 13.0375 | 0.58557 | 11.3819 |  | 0.99 |  | 25 | 2 | 67 | 0.1 | 1 | 0.54 | 0.3 | 18 | 08 WtE HOP | Boiler | EH | Waste | WST | Decentral | Heat only |  | BH | 0.99 | Decentral heat | 1
|  |  |  | MKr15 | 2030 |  | 1.05 | [5 empty] | 12.367 | 0.54609 | 11.3819 |  | 0.99 |  | 25 | 2 | 56 | 0.1 | 1 | 0.54 | 0.3 | 18 | 08 WtE HOP | Boiler | EH | Waste | WST | Decentral | Heat only |  | BH | 0.99 | Decentral heat | 1
|  |  |  | MKr15 | 2050 |  | 1.055 | [5 empty] | 11.5475 | 0.48649 | 11.3819 |  | 0.99 |  | 25 | 2 | 22 | 0.1 | 1 | 0.54 | 0.3 | 18 | 08 WtE HOP | Boiler | EH | Waste | WST | Decentral | Heat only |  | BH | 0.99 | Decentral heat | 1
EHBHSTRDHDN1 | 09 Straw HOP - Boiler - Straw | ELCSTR | HETD | MKr15 | 2015 | 2025 | 1.021 | [5 empty] | 6.7795 | 0.3941 | 1.2417 | 0.031536 | 0.96 | 1 | 25 | 1 | 90 | 16 | 4 | 12.15 | 2 | 30 | 09 Straw HOP | Boiler | EH | Straw | STR | Decentral | Heat only |  | BH | 0.96 | Decentral heat | 1
|  |  |  | MKr15 | 2020 |  | 1.021 | [5 empty] | 6.6305 | 0.38218 | 1.2417 |  | 0.96 |  | 25 | 1 | 72 | 11 | 3 | 9.72 | 0.3 | 30 | 09 Straw HOP | Boiler | EH | Straw | STR | Decentral | Heat only |  | BH | 0.96 | Decentral heat | 1
|  |  |  | MKr15 | 2030 |  | 1.021 | [5 empty] | 6.258 | 0.36058 | 1.2417 |  | 0.96 |  | 25 | 1 | 73 | 8 | 2 | 2.43 | 0.3 | 30 | 09 Straw HOP | Boiler | EH | Straw | STR | Decentral | Heat only |  | BH | 0.96 | Decentral heat | 1
|  |  |  | MKr15 | 2050 |  | 1.021 | [5 empty] | 5.662 | 0.32259 | 1.2417 |  | 0.96 |  | 25 | 1 | 73 | 4 | 1 | 0.54 | 0.3 | 30 | 09 Straw HOP | Boiler | EH | Straw | STR | Decentral | Heat only |  | BH | 0.96 | Decentral heat | 1
ECEXSTRDHDN1 | 09 Straw, Medium - CHP - Straw | ELCSTR | ELCC | MKr15 | 2015 | 2025 | 0.294 |  |  |  | 2.1739 | 1 | 27.565 | 1.1205 | 3.9319 | 0.031536 | 0.96 | 1 | 25 | 2.5 | 87 |  | 1 | 12.15 | 2 | 26 | 09 Straw, Medium | CHP | EC | Straw | STR | Decentral | Electricity and heat |  | EX | 0.96 | Decentral heat | 1
|  |  | HETD | MKr15 | 2020 |  | 0.29 |  |  |  | 2.2222 | 1 | 28.31 | 1.1168 | 4.1389 |  | 0.96 |  | 25 | 2.5 | 70 |  | 1 | 9.72 | 0.3 | 26 | 09 Straw, Medium | CHP | EC | Straw | STR | Decentral | Electricity and heat |  | EX | 0.96 | Decentral heat | 1
|  |  |  | MKr15 | 2030 |  | 0.291 |  |  |  | 2.2222 | 1 | 26.82 | 1.0512 | 4.1389 |  | 0.96 |  | 25 | 2.5 | 47 |  | 1 | 2.43 | 0.3 | 26 | 09 Straw, Medium | CHP | EC | Straw | STR | Decentral | Electricity and heat |  | EX | 0.96 | Decentral heat | 1
|  |  |  | MKr15 | 2050 |  | 0.291 |  |  |  | 2.2222 | 1 | 24.585 | 0.94093 | 4.1389 |  | 0.96 |  | 25 | 2.5 | 29 |  | 1 | 0.54 | 0.3 | 26 | 09 Straw, Medium | CHP | EC | Straw | STR | Decentral | Electricity and heat |  | EX | 0.96 | Decentral heat | 1
ECEXSTRDHDN2 | 09 Straw, Small - CHP - Straw | ELCSTR | ELCC | MKr15 | 2015 | 2025 | 0.142 |  |  |  | 5.5556 | 1 | 52.15 | 2.4123 | 8.2778 | 0.031536 | 0.96 | 1 | 25 | 1 | 90 | 16 | 1 | 12.15 | 2 | 27 | 09 Straw, Small | CHP | EC | Straw | STR | Decentral | Electricity and heat |  | EX | 0.96 | Decentral heat | 2
|  |  | HETD | MKr15 | 2020 |  | 0.142 |  |  |  | 5.5556 | 1 | 50.66 | 2.3706 | 8.2778 |  | 0.96 |  | 25 | 1 | 72 | 11 | 1 | 9.72 | 0.3 | 27 | 09 Straw, Small | CHP | EC | Straw | STR | Decentral | Electricity and heat |  | EX | 0.96 | Decentral heat | 2
|  |  |  | MKr15 | 2030 |  | 0.143 |  |  |  | 5.5556 | 1 | 47.68 | 2.2857 | 8.2778 |  | 0.96 |  | 25 | 1 | 55 | 8 | 1 | 2.43 | 0.3 | 27 | 09 Straw, Small | CHP | EC | Straw | STR | Decentral | Electricity and heat |  | EX | 0.96 | Decentral heat | 2
|  |  |  | MKr15 | 2050 |  | 0.141 |  |  |  | 5.5556 | 1 | 46.19 | 2.2201 | 8.2778 |  | 0.96 |  | 25 | 1 | 44 | 4 | 1 | 0.54 | 0.3 | 27 | 09 Straw, Small | CHP | EC | Straw | STR | Decentral | Electricity and heat |  | EX | 0.96 | Decentral heat | 2
EHBHWCHDHDN1 | 09 Wood Chips HOP - Boiler - Wood Chips | ELCWCH | HETD | MKr15 | 2015 | 2025 | 1.149 | [5 empty] | 5.215 | 0.24436 | 2.0694 | 0.031536 | 0.97 | 1 | 25 | 1 | 90 | 16 | 4 | 5.4 | 2 | 28 | 09 Wood Chips HOP | Boiler | EH | Wood Chips | WCH | Decentral | Heat only |  | BH | 0.97 | Decentral heat | 1
|  |  |  | MKr15 | 2020 |  | 1.149 | [5 empty] | 5.066 | 0.23989 | 2.0694 |  | 0.97 |  | 25 | 1 | 63 | 11 | 3 | 5.4 | 0.3 | 28 | 09 Wood Chips HOP | Boiler | EH | Wood Chips | WCH | Decentral | Heat only |  | BH | 0.97 | Decentral heat | 1
|  |  |  | MKr15 | 2030 |  | 1.149 | [5 empty] | 4.8425 | 0.23244 | 2.0694 |  | 0.97 |  | 25 | 1 | 49 | 8 | 3 | 5.4 | 0.3 | 28 | 09 Wood Chips HOP | Boiler | EH | Wood Chips | WCH | Decentral | Heat only |  | BH | 0.97 | Decentral heat | 1
|  |  |  | MKr15 | 2050 |  | 1.149 | [5 empty] | 4.3955 | 0.21829 | 2.0694 |  | 0.97 |  | 25 | 1 | 41 | 4 | 1 | 5.4 | 0.3 | 28 | 09 Wood Chips HOP | Boiler | EH | Wood Chips | WCH | Decentral | Heat only |  | BH | 0.97 | Decentral heat | 1
ECEXWCHDHDN1 | 09 Wood Chips, Medium - CHP - Wood Chips | ELCWCH | ELCC | MKr15 | 2015 | 2025 | 0.274 |  |  |  | 2.8571 | 1 | 27.565 | 1.1801 | 7.8639 | 0.031536 | 0.97 | 1 | 25 | 2.5 | 90 | 3 | 1 | 5.4 | 2 | 20 | 09 Wood Chips, Medium | CHP | EC | Wood Chips | WCH | Decentral | Electricity and heat |  | EX | 0.97 | Decentral heat | 1
|  |  | HETD | MKr15 | 2020 |  | 0.274 |  |  |  | 2.8571 | 1 | 26.82 | 1.1443 | 7.8639 |  | 0.97 |  | 25 | 2.5 | 72 | 2 | 1 | 5.4 | 0.3 | 20 | 09 Wood Chips, Medium | CHP | EC | Wood Chips | WCH | Decentral | Electricity and heat |  | EX | 0.97 | Decentral heat | 1
|  |  |  | MKr15 | 2030 |  | 0.275 |  |  |  | 2.8571 | 1 | 26.075 | 1.0728 | 7.8639 |  | 0.97 |  | 25 | 2.5 | 41 | 2 | 1 | 5.4 | 0.3 | 20 | 09 Wood Chips, Medium | CHP | EC | Wood Chips | WCH | Decentral | Electricity and heat |  | EX | 0.97 | Decentral heat | 1
|  |  |  | MKr15 | 2050 |  | 0.27 |  |  |  | 2.8571 | 1 | 24.585 | 0.98936 | 8.0708 |  | 0.97 |  | 25 | 2.5 | 24 | 1 | 1 | 5.4 | 0.3 | 20 | 09 Wood Chips, Medium | CHP | EC | Wood Chips | WCH | Decentral | Electricity and heat |  | EX | 0.97 | Decentral heat | 1
ECEXWCHDHDN2 | 09 Wood Chips, Small - CHP - Wood Chips | ELCWCH | ELCC | MKr15 | 2015 | 2025 | 0.135 |  |  |  | 6.6667 | 1 | 49.915 | 2.1806 | 16.1417 | 0.031536 | 0.97 | 1 | 25 | 1 | 90 | 16 | 1 | 5.4 | 2 | 21 | 09 Wood Chips, Small | CHP | EC | Wood Chips | WCH | Decentral | Electricity and heat |  | EX | 0.97 | Decentral heat | 2
|  |  | HETD | MKr15 | 2020 |  | 0.135 |  |  |  | 6.6667 | 1 | 48.425 | 2.1523 | 16.1417 |  | 0.97 |  | 25 | 1 | 63 | 11 | 1 | 5.4 | 0.3 | 21 | 09 Wood Chips, Small | CHP | EC | Wood Chips | WCH | Decentral | Electricity and heat |  | EX | 0.97 | Decentral heat | 2
|  |  |  | MKr15 | 2030 |  | 0.136 |  |  |  | 6.6667 | 1 | 46.19 | 2.0897 | 15.9347 |  | 0.97 |  | 25 | 1 | 41 | 8 | 1 | 5.4 | 0.3 | 21 | 09 Wood Chips, Small | CHP | EC | Wood Chips | WCH | Decentral | Electricity and heat |  | EX | 0.97 | Decentral heat | 2
|  |  |  | MKr15 | 2050 |  | 0.133 |  |  |  | 7.1429 | 1 | 44.7 | 2.0704 | 16.3486 |  | 0.97 |  | 25 | 1 | 32 | 4 | 1 | 5.4 | 0.3 | 21 | 09 Wood Chips, Small | CHP | EC | Wood Chips | WCH | Decentral | Electricity and heat |  | EX | 0.97 | Decentral heat | 2
EHBHWPEDHDN1 | 09 Wood Pellets HOP - Boiler - Wood Pellets | ELCWPE | HETD | MKr15 | 2015 | 2025 | 1.001 | [5 empty] | 5.513 | 0.2533 | 1.0347 | 0.031536 | 0.97 | 1 | 25 | 1 | 90 |  | 1 | 4.59 | 2 | 29 | 09 Wood Pellets HOP | Boiler | EH | Wood Pellets | WPE | Decentral | Heat only |  | BH | 0.97 | Decentral heat | 1
|  |  |  | MKr15 | 2020 |  | 1.001 | [5 empty] | 5.364 | 0.24585 | 1.0347 |  | 0.97 |  | 25 | 1 | 54 |  | 1 | 4.59 | 0.3 | 29 | 09 Wood Pellets HOP | Boiler | EH | Wood Pellets | WPE | Decentral | Heat only |  | BH | 0.97 | Decentral heat | 1
|  |  |  | MKr15 | 2030 |  | 1.001 | [5 empty] | 5.1405 | 0.23319 | 1.0347 |  | 0.97 |  | 25 | 1 | 42 |  | 1 | 4.59 | 0.3 | 29 | 09 Wood Pellets HOP | Boiler | EH | Wood Pellets | WPE | Decentral | Heat only |  | BH | 0.97 | Decentral heat | 1
|  |  |  | MKr15 | 2050 |  | 1.001 | [5 empty] | 4.9915 | 0.21754 | 1.0347 |  | 0.97 |  | 25 | 1 | 35 |  | 1 | 4.59 | 0.3 | 29 | 09 Wood Pellets HOP | Boiler | EH | Wood Pellets | WPE | Decentral | Heat only |  | BH | 0.97 | Decentral heat | 1
ECEXWPEDHDN1 | 09 Wood Pellets, Medium - CHP - Wood Pellets | ELCWPE | ELCC | MKr15 | 2015 | 2025 | 0.286 |  |  |  | 2.2222 | 1 | 23.84 | 0.97446 | 3.5181 | 0.031536 | 0.97 | 1 | 25 | 1 | 78 |  | 1 | 4.59 | 2 | 23 | 09 Wood Pellets, Medium | CHP | EC | Wood Pellets | WPE | Decentral | Electricity and heat |  | EX | 0.97 | Decentral heat | 1
|  |  | HETD | MKr15 | 2020 |  | 0.286 |  |  |  | 2.2222 | 1 | 23.095 | 0.9469 | 3.5181 |  | 0.97 |  | 25 | 1 | 62 |  | 1 | 4.59 | 0.3 | 23 | 09 Wood Pellets, Medium | CHP | EC | Wood Pellets | WPE | Decentral | Electricity and heat |  | EX | 0.97 | Decentral heat | 1
|  |  |  | MKr15 | 2030 |  | 0.283 |  |  |  | 2.2222 | 1 | 23.095 | 0.91858 | 3.5181 |  | 0.97 |  | 25 | 1 | 35 |  | 1 | 4.59 | 0.3 | 23 | 09 Wood Pellets, Medium | CHP | EC | Wood Pellets | WPE | Decentral | Electricity and heat |  | EX | 0.97 | Decentral heat | 1
|  |  |  | MKr15 | 2050 |  | 0.283 |  |  |  | 2.2222 | 1 | 20.86 | 0.82546 | 3.5181 |  | 0.97 |  | 25 | 1 | 21 |  | 1 | 4.59 | 0.3 | 23 | 09 Wood Pellets, Medium | CHP | EC | Wood Pellets | WPE | Decentral | Electricity and heat |  | EX | 0.97 | Decentral heat | 1
ECEXWPEDHDN2 | 09 Wood Pellets, Small - CHP - Wood Pellets | ELCWPE | ELCC | MKr15 | 2015 | 2025 | 0.144 |  |  |  | 5.5556 | 1 | 46.935 | 2.0927 | 7.0361 | 0.031536 | 0.97 | 1 | 25 | 1 | 90 |  | 1 | 4.59 | 2 | 24 | 09 Wood Pellets, Small | CHP | EC | Wood Pellets | WPE | Decentral | Electricity and heat |  | EX | 0.97 | Decentral heat | 2
|  |  | HETD | MKr15 | 2020 |  | 0.144 |  |  |  | 5.5556 | 1 | 46.19 | 2.0555 | 7.0361 |  | 0.97 |  | 25 | 1 | 54 |  | 1 | 4.59 | 0.3 | 24 | 09 Wood Pellets, Small | CHP | EC | Wood Pellets | WPE | Decentral | Electricity and heat |  | EX | 0.97 | Decentral heat | 2
|  |  |  | MKr15 | 2030 |  | 0.142 |  |  |  | 5.5556 | 1 | 46.19 | 2.0473 | 7.0361 |  | 0.97 |  | 25 | 1 | 35 |  | 1 | 4.59 | 0.3 | 24 | 09 Wood Pellets, Small | CHP | EC | Wood Pellets | WPE | Decentral | Electricity and heat |  | EX | 0.97 | Decentral heat | 2
|  |  |  | MKr15 | 2050 |  | 0.142 |  |  |  | 5.5556 | 1 | 41.72 | 1.9206 | 7.0361 |  | 0.97 |  | 25 | 1 | 28 |  | 1 | 4.59 | 0.3 | 24 | 09 Wood Pellets, Small | CHP | EC | Wood Pellets | WPE | Decentral | Electricity and heat |  | EX | 0.97 | Decentral heat | 2
ECBPNGADHDN5 | 11 SOFC-CHP - CHP - Natural gas | ELCNGA,ELCSNG | ELCC | MKr15 | 2015 | 2025 | 0.56 | [5 empty] | 61.835 | 3.0918 |  | 0.031536 | 1 | 1 | 15 | 1 | 1.3 | 1.25 |  |  |  | 32 | 11 SOFC-CHP | CHP | EC | Natural gas | NGA | Decentral | Electricity and heat |  | BP |  | Decentral heat | 5
|  |  | HETD | MKr15 | 2020 |  | 0.58 |  |  | 0.6 |  |  | 24.585 | 1.2292 |  |  | 1 |  | 20 | 1 | 1.4 | 1.25 |  |  |  | 32 | 11 SOFC-CHP | CHP | EC | Natural gas | NGA | Decentral | Electricity and heat |  | BP |  | Decentral heat | 5
|  |  |  | MKr15 | 2030 |  | 0.6 |  |  | 0.62 |  |  | 14.9 | 0.745 |  |  | 1 |  | 20 | 1 | 1.5 | 1.25 |  |  |  | 32 | 11 SOFC-CHP | CHP | EC | Natural gas | NGA | Decentral | Electricity and heat |  | BP |  | Decentral heat | 5
|  |  |  | MKr15 | 2050 |  | 0.6 |  |  | 0.62 |  |  | 5.96 | 0.298 |  |  | 1 |  | 20 | 1 | 1.6 | 1.25 |  |  |  | 32 | 11 SOFC-CHP | CHP | EC | Natural gas | NGA | Decentral | Electricity and heat |  | BP |  | Decentral heat | 5
ECBPH2GDHDN1 | 12 LT-PEMFC CHP - CHP - Hydrogen | ELCH2G | ELCC | MKr15 | 2015 | 2025 | 0.45 | [5 empty] | 14.155 | 0.70775 |  | 0.031536 | 1 | 1 | 10 | 1 | [5 empty] | 33 | 12 LT-PEMFC CHP | CHP | EC | Hydrogen | H2G | Decentral | Electricity and heat |  | BP | 0.9 | Decentral heat | 1
|  |  | HETD | MKr15 | 2020 |  | 0.5 |  |  | 0.8 |  |  | 9.685 | 0.48425 |  |  | 1 |  | 10 | 1 | [5 empty] | 33 | 12 LT-PEMFC CHP | CHP | EC | Hydrogen | H2G | Decentral | Electricity and heat |  | BP | 0.9 | Decentral heat | 1
|  |  |  | MKr15 | 2030 |  | 0.5 |  |  | 0.8 |  |  | 8.195 | 0.40975 |  |  | 1 |  | 10 | 1 | [5 empty] | 33 | 12 LT-PEMFC CHP | CHP | EC | Hydrogen | H2G | Decentral | Electricity and heat |  | BP | 0.9 | Decentral heat | 1
|  |  |  | MKr15 | 2050 |  | 0.5 |  |  | 0.8 |  |  | 5.96 | 0.298 |  |  | 1 |  | 10 | 1 | [5 empty] | 33 | 12 LT-PEMFC CHP | CHP | EC | Hydrogen | H2G | Decentral | Electricity and heat |  | BP | 0.9 | Decentral heat | 1
EHEHAMBDHDN1 | 40 Absorption heat pump, DH - Heat pump - Excess heat | ELCAMB | HETD | MKr15 | 2015 | 2025 | 1 | 0.58824 |  |  |  |  | 4.47 | 0.0149 | 1.8625 | 0.031536 | 1 | 1 | 25 | 0.5 | [5 empty] | 43 | 40 Absorption heat pump, DH | Heat pump | EH | Excess heat | AMB | Decentral | Heat only |  | EH |  | Decentral heat | 1
|  | ELCSTM |  | MKr15 | 2020 |  | 1 | 0.5848 |  |  |  |  | 4.2018 | 0.0149 | 2.0322 |  | 1 |  | 25 | 0.5 | [5 empty] | 43 | 40 Absorption heat pump, DH | Heat pump | EH | Excess heat | AMB | Decentral | Heat only |  | EH |  | Decentral heat | 1
|  | ELCC |  | MKr15 | 2030 |  | 1 | 0.57803 |  |  |  |  | 3.7816 | 0.0149 | 2.5947 |  | 1 |  | 25 | 0.5 | [5 empty] | 43 | 40 Absorption heat pump, DH | Heat pump | EH | Excess heat | AMB | Decentral | Heat only |  | EH |  | Decentral heat | 1
|  |  |  | MKr15 | 2050 |  | 1 | 0.57143 |  |  |  |  | 3.4035 | 0.0149 | 2.956 |  | 1 |  | 25 | 0.5 | [5 empty] | 43 | 40 Absorption heat pump, DH | Heat pump | EH | Excess heat | AMB | Decentral | Heat only |  | EH |  | Decentral heat | 1
EHEHAMBDHDN2 | 40 Comp. heat pump, DH - Heat pump - Electricity | ELCAMB | HETD | MKr15 | 2015 | 2025 | 1 | 0.28571 |  |  |  |  | 5.215 | 0.0149 | 6.8292 | 0.031536 | 1 | 1 | 25 | 0.5 | [5 empty] | 42 | 40 Comp. heat pump, DH | Heat pump | EH | Electricity | AMB | Decentral | Heat only |  | EH |  | Decentral heat | 2
|  | ELCC |  | MKr15 | 2020 |  | 1 | 0.27778 |  |  |  |  | 4.9021 | 0.0149 | 6.6222 |  | 1 |  | 25 | 0.5 | [5 empty] | 42 | 40 Comp. heat pump, DH | Heat pump | EH | Electricity | AMB | Decentral | Heat only |  | EH |  | Decentral heat | 2
|  |  |  | MKr15 | 2030 |  | 1 | 0.26316 |  |  |  |  | 4.4119 | 0.0149 | 7.6569 |  | 1 |  | 25 | 0.5 | [5 empty] | 42 | 40 Comp. heat pump, DH | Heat pump | EH | Electricity | AMB | Decentral | Heat only |  | EH |  | Decentral heat | 2
|  |  |  | MKr15 | 2050 |  | 1 | 0.2439 |  |  |  |  | 3.9707 | 0.0149 | 8.0708 |  | 1 |  | 25 | 0.5 | [5 empty] | 42 | 40 Comp. heat pump, DH | Heat pump | EH | Electricity | AMB | Decentral | Heat only |  | EH |  | Decentral heat | 2
EHBHELCDHDN1 | 41 Electric Boilers - Boiler - Electricity | ELCC | HETD | MKr15 | 2015 | 2025 | 0.98 | [5 empty] | 1.1175 | 0.008195 | 1.6556 | 0.031536 | 0.99 | 1 | 20 | 0.5 | [5 empty] | 44 | 41 Electric Boilers | Boiler | EH | Electricity | ELCC | Decentral | Heat only |  | BH | 0.99 | Decentral heat | 1
|  |  |  | MKr15 | 2020 |  | 0.99 | [5 empty] | 1.1175 | 0.0079715 | 1.8625 |  | 0.99 |  | 20 | 0.5 | [5 empty] | 44 | 41 Electric Boilers | Boiler | EH | Electricity | ELCC | Decentral | Heat only |  | BH | 0.99 | Decentral heat | 1
|  |  |  | MKr15 | 2030 |  | 0.99 | [5 empty] | 1.043 | 0.007599 | 2.0694 |  | 0.99 |  | 20 | 0.5 | [5 empty] | 44 | 41 Electric Boilers | Boiler | EH | Electricity | ELCC | Decentral | Heat only |  | BH | 0.99 | Decentral heat | 1
|  |  |  | MKr15 | 2050 |  | 0.99 | [5 empty] | 0.9685 | 0.006854 | 2.0694 |  | 0.99 |  | 20 | 0.5 | [5 empty] | 44 | 41 Electric Boilers | Boiler | EH | Electricity | ELCC | Decentral | Heat only |  | BH | 0.99 | Decentral heat | 1
EHBHNGADHDN1 | 44 Natural Gas DH Only - Boiler - Natural gas | ELCNGA,ELCSNG | HETD | MKr15 | 2015 | 2025 | 1.03 | [5 empty] | 0.447 | 0.0149 | 2.2764 | 0.031536 | 0.99 | 1 | 25 | 0.5 | 10 | 3 | 1 | 0.3 |  | 45 | 44 Natural Gas DH Only | Boiler | EH | Natural gas | NGA | Decentral | Heat only |  | BH | 0.99 | Decentral heat | 1
|  |  |  | MKr15 | 2020 |  | 1.03 | [5 empty] | 0.447 | 0.014528 | 2.2764 |  | 0.99 |  | 25 | 0.5 | 9 | 3 | 1 | 0.3 |  | 45 | 44 Natural Gas DH Only | Boiler | EH | Natural gas | NGA | Decentral | Heat only |  | BH | 0.99 | Decentral heat | 1
|  |  |  | MKr15 | 2030 |  | 1.04 | [5 empty] | 0.3725 | 0.014155 | 2.0694 |  | 0.99 |  | 25 | 0.5 | 7 | 2 | 1 | 0.3 |  | 45 | 44 Natural Gas DH Only | Boiler | EH | Natural gas | NGA | Decentral | Heat only |  | BH | 0.99 | Decentral heat | 1
|  |  |  | MKr15 | 2050 |  | 1.04 | [5 empty] | 0.3725 | 0.012665 | 2.0694 |  | 0.99 |  | 25 | 0.5 | 6 | 2 | 1 | 0.3 |  | 45 | 44 Natural Gas DH Only | Boiler | EH | Natural gas | NGA | Decentral | Heat only |  | BH | 0.99 | Decentral heat | 1
EHEHGEODHDN1 | 45 Geothermal - Abs.HP 50 dgs - Geothermal - Excess heat | ELCGEO | HETD | MKr15 | 2015 | 2025 | 0.95 | 0.05 | 0.58824 |  |  |  | 13.41 | 0.149 | 10.8646 | 0.031536 | 0.98 | 1 | 25 | 4.5 | [5 empty] | 47 | 45 Geothermal - Abs.HP 50 dgs | Geothermal | EH | Excess heat | GEO | Decentral | Heat only |  | EH | 0.98 | Decentral heat | 1
|  | ELCSTM |  | MKr15 | 2020 |  | 0.95 | 0.05 | 0.58824 |  |  |  | 13.41 | 0.149 | 11.3819 |  | 0.98 |  | 25 | 4.5 | [5 empty] | 47 | 45 Geothermal - Abs.HP 50 dgs | Geothermal | EH | Excess heat | GEO | Decentral | Heat only |  | EH | 0.98 | Decentral heat | 1
|  | ELCC |  | MKr15 | 2030 |  | 0.95 | 0.05 | 0.58824 |  |  |  | 12.665 | 0.149 | 13.4514 |  | 0.98 |  | 30 | 4.5 | [5 empty] | 47 | 45 Geothermal - Abs.HP 50 dgs | Geothermal | EH | Excess heat | GEO | Decentral | Heat only |  | EH | 0.98 | Decentral heat | 1
|  |  |  | MKr15 | 2050 |  | 0.95 | 0.05 | 0.58824 |  |  |  | 11.92 | 0.149 | 15.0035 |  | 0.98 |  | 30 | 4.5 | [5 empty] | 47 | 45 Geothermal - Abs.HP 50 dgs | Geothermal | EH | Excess heat | GEO | Decentral | Heat only |  | EH | 0.98 | Decentral heat | 1
EHEHGEODHDN2 | 45 Geothermal - Abs.HP 70 dgs - Geothermal - Excess heat | ELCGEO | HETD | MKr15 | 2015 | 2025 | 0.92 | 0.08 | 0.41152 |  |  |  | 10.43 | 0.2086 | 14.4861 | 0.031536 | 0.98 | 1 | 25 | 4.5 | [5 empty] | 46 | 45 Geothermal - Abs.HP 70 dgs | Geothermal | EH | Excess heat | GEO | Decentral | Heat only |  | EH | 0.98 | Decentral heat | 2
|  | ELCSTM |  | MKr15 | 2020 |  | 0.92 | 0.08 | 0.41152 |  |  |  | 10.43 | 0.2086 | 15.5208 |  | 0.98 |  | 25 | 4.5 | [5 empty] | 46 | 45 Geothermal - Abs.HP 70 dgs | Geothermal | EH | Excess heat | GEO | Decentral | Heat only |  | EH | 0.98 | Decentral heat | 2
|  | ELCC |  | MKr15 | 2030 |  | 0.94 | 0.06 | 0.41152 |  |  |  | 9.685 | 0.1639 | 15.5208 |  | 0.98 |  | 30 | 4.5 | [5 empty] | 46 | 45 Geothermal - Abs.HP 70 dgs | Geothermal | EH | Excess heat | GEO | Decentral | Heat only |  | EH | 0.98 | Decentral heat | 2
|  |  |  | MKr15 | 2050 |  | 0.94 | 0.06 | 0.41152 |  |  |  | 9.685 | 0.149 | 17.5903 |  | 0.98 |  | 30 | 4.5 | [5 empty] | 46 | 45 Geothermal - Abs.HP 70 dgs | Geothermal | EH | Excess heat | GEO | Decentral | Heat only |  | EH | 0.98 | Decentral heat | 2
EHEHGEODHDN3 | 45 Geothermal - Electric HP - Geothermal - Electricity | ELCGEO | HETD | MKr15 | 2015 | 2025 | 0.92 | 0.08 | 0.89286 |  |  |  | 10.43 | 0.2086 | 14.4861 | 0.031536 | 0.98 | 1 | 25 | 4.5 | [5 empty] | 48 | 45 Geothermal - Electric HP | Geothermal | EH | Electricity | GEO | Decentral | Heat only |  | EH | 0.98 | Decentral heat | 3
|  | ELCC |  | MKr15 | 2020 |  | 0.92 | 0.08 | 0.89286 |  |  |  | 10.43 | 0.2086 | 15.5208 |  | 0.98 |  | 25 | 4.5 | [5 empty] | 48 | 45 Geothermal - Electric HP | Geothermal | EH | Electricity | GEO | Decentral | Heat only |  | EH | 0.98 | Decentral heat | 3
|  |  |  | MKr15 | 2030 |  | 0.94 | 0.06 | 0.89286 |  |  |  | 9.685 | 0.1639 | 15.5208 |  | 0.98 |  | 30 | 4.5 | [5 empty] | 48 | 45 Geothermal - Electric HP | Geothermal | EH | Electricity | GEO | Decentral | Heat only |  | EH | 0.98 | Decentral heat | 3
|  |  |  | MKr15 | 2050 |  | 0.94 | 0.06 | 0.89286 |  |  |  | 9.685 | 0.149 | 17.5903 |  | 0.98 |  | 30 | 4.5 | [5 empty] | 48 | 45 Geothermal - Electric HP | Geothermal | EH | Electricity | GEO | Decentral | Heat only |  | EH | 0.98 | Decentral heat | 3
EHSHSOLDHDN1 | 46 Solar District Heating - Solar - Solar | ELCSOL | HETD | MKr15 | 2015 | 2025 | 1 | [5 empty] | 3.6422 | 0.0006705 | 0.39319 | 0.031536 |  | 0.3 | 30 | 0.25 | [5 empty] | 49 | 46 Solar District Heating | Solar | EH | Solar | SOL | Decentral | Heat only | 0.11416 | SH | 0.11416 | Decentral heat | 1
|  |  |  | MKr15 | 2020 |  | 1 | [5 empty] | 3.3703 | 0.0006705 | 0.43458 |  |  |  | 30 | 0.25 | [5 empty] | 49 | 46 Solar District Heating | Solar | EH | Solar | SOL | Decentral | Heat only | 0.11416 | SH | 0.11416 | Decentral heat | 1
|  |  |  | MKr15 | 2030 |  | 1 | [5 empty] | 3.1001 | 0.000596 | 0.62083 |  |  |  | 30 | 0.25 | [5 empty] | 49 | 46 Solar District Heating | Solar | EH | Solar | SOL | Decentral | Heat only | 0.11416 | SH | 0.11416 | Decentral heat | 1
|  |  |  | MKr15 | 2050 |  | 1 | [5 empty] | 2.8116 | 0.000596 | 0.72431 |  |  |  | 30 | 0.25 | [5 empty] | 49 | 46 Solar District Heating | Solar | EH | Solar | SOL | Decentral | Heat only | 0.11416 | SH | 0.11416 | Decentral heat | 1

## IND_ELC
~FI_T
TechName | *TechDesc | Comm-IN | Comm-OUT | CURR | Year | START | *Minimum capacity | Share-I~FX~ELCC | Share-I~FX~ELCSTM | EFF | *ELCC Input | *Other Inputs | * | *Total EFF | *Cb-value | CHPR~FX | CHPR~UP | CEH | INVCOST | FIXOM | VAROM | CAP2ACT | AFA | Peak | LIFE | EMISSIONS~ELCNOX | EMISSIONS~ELCCH4 | EMISSIONS~ELCN2O | EMISSIONS~ELCSO2 | Share-I~FX~0 | ILED
*PlantName |  | Input name | Output name | Output name |  | The first year when a technology is available for Investment | Minimum capacity for technology | Fixed ELCC Input Share | Fixed ELCSTM Input Share | Electrical EFF/ heat efficiency for HOP | Electricity consumption | Other consumptions (e.g. ambient heat and geothermal heat) | *Third inputs not Ambient air or geothermal heat | Total Efficiency | Backpres-sure coef-ficient | 1/Cb: Ratio of heat produced to electricity produced | 1/Cb: Ratio of heat produced to electricity produced | Cv: Ratio of electricity lost to heat gained | Total cost of investment in new capacity | Annual fixed O&M cost | Annual variable O&M cost | Units of activity/unit of capacity | Annual availability/utilization factor | Fraction of capacity in peak equations | Technical life | Emissions coefficient - Activity based | Emissions coefficient - Activity based | Emissions coefficient - Activity based | Emissions coefficient - Activity based |  | Lead Time between investment decision and actual availability of capacity (equal to construction time) | Capacity factor
*Unit |  |  |  | Currency unit |  |  | MW | [11 empty] | Mkr/MW | Mkr/MW | Mkr/PJ | Factor | Factor |  | Years | tons/PJ | tons/PJ | tons/PJ | tons/PJ |  | Construction time |  | Reference | Date | Person | Comment | Specific investment(2011-M€/MW) | Fixed O&M (€/MW/y) | Variable O&M (€/MWh/y) | Full load hours (kWh/kW)
INDSOLPV5N | 22 MEDIUM sized commercial and industry | INDSOL | ELCC | MKr15 | 2015 | 2020 | 0.01 |  |  | 1 | [8 empty] | 9.3423 | 0.093423 |  | 0.031536 |  | 0.26 | 30 | [5 empty] | 1 | 0.11691 | Tekkat2015 | 12-03--2015 | RIN |  | 1.254 | 12540 |  | 1024.112
INDELC
|  |  |  | MKr15 | 2020 |  | 0.01 |  |  | 1 | [8 empty] | 7.941 | 0.079417 |  | 0.031536 |  | 0.26 | 35 | [5 empty] | 1 | 0.12627 | Tekkat2015 | 12-03--2015 | RIN |  | 1.0659 | 10660 |  | 1106.1125
|  |  |  | MKr15 | 2030 |  | 0.01 |  |  | 1 | [8 empty] | 6.3528 | 0.063548 |  | 0.031536 |  | 0.26 | 40 | [5 empty] | 1 | 0.13037 | Tekkat2015 | 12-03--2015 | RIN |  | 0.85272 | 8530 |  | 1142.0167
|  |  |  | MKr15 | 2050 |  | 0.01 |  |  | 1 | [8 empty] | 5.3998 | 0.054012 |  | 0.031536 |  | 0.26 | 40 | [5 empty] | 1 | 0.13453 | Tekkat2015 | 12-03--2015 | RIN |  | 0.72481 | 7250 |  | 1178.4497
~FI_Process
| Sets | TechName | TechDesc | Tact | Tcap | Tslvl | PrimaryCG | Vintage
| *Process Set Membership | Technology Name | Technology Description | Activity Unit | Capacity Unit | TimeSlice level of Process Activity | Primary Commodity Group | Vintage Tracking
| ELE | INDSOLPV5N | 22 MEDIUM sized commercial and industry | PJ | MW |  |  | YES
Note on P5: Iben Moll Rasmussen: The backpressure coefficient is defined as the maximum power generating capacity in backpressure mode divided by the maximum heat capacity
Note on W6: Iben Moll Rasmussen: What does this mean?
Note on AF6: Rikke Næraa: All numbers are changed to a integer the value is shown in a comment box

## HOU_ELC
~FI_T
TechName | *TechDesc | Comm-IN | Comm-OUT | CURR | Year | START | *Minimum capacity | Share-I~FX~ELCC | Share-I~FX~ELCSTM | EFF | *ELCC Input | *Other Inputs | * | *Total EFF | *Cb-value | CHPR~FX | CHPR~UP | CEH | INVCOST | FIXOM | VAROM | CAP2ACT | AFA | Peak | LIFE | EMISSIONS~ELCNOX | EMISSIONS~ELCCH4 | EMISSIONS~ELCN2O | EMISSIONS~ELCSO2 | Share-I~FX~0 | ILED
*PlantName |  | Input name | Output name | Output name |  | The first year when a technology is available for Investment | Minimum capacity for technology | Fixed ELCC Input Share | Fixed ELCSTM Input Share | Electrical EFF/ heat efficiency for HOP | Electricity consumption | Other consumptions (e.g. ambient heat and geothermal heat) | *Third inputs not Ambient air or geothermal heat | Total Efficiency | Backpres-sure coef-ficient | 1/Cb: Ratio of heat produced to electricity produced | 1/Cb: Ratio of heat produced to electricity produced | Cv: Ratio of electricity lost to heat gained | Total cost of investment in new capacity | Annual fixed O&M cost | Annual variable O&M cost | Units of activity/unit of capacity | Annual availability/utilization factor | Fraction of capacity in peak equations | Technical life | Emissions coefficient - Activity based | Emissions coefficient - Activity based | Emissions coefficient - Activity based | Emissions coefficient - Activity based |  | Lead Time between investment decision and actual availability of capacity (equal to construction time) | Capacity factor
*Unit |  |  |  | Currency unit |  |  | MW | [11 empty] | Mkr/MW | Mkr/MW | Mkr/PJ | Factor | Factor |  | Years | tons/PJ | tons/PJ | tons/PJ | tons/PJ |  | Construction time |  | Reference | Date | Person | Comment | Specific investment(2011-M€/MW) | Fixed O&M (€/MW/y) | Variable O&M (€/MWh/y) | Full load hours (kWh/kW)
RESSOLPV5N | 22 SMALL residential | RESSOL | ELCC | MKr15 | 2015 | 2020 | 0.004 |  |  | 1 | [8 empty] | 10.9515 | 0.10952 |  | 0.031536 |  | 0.26 | 30 | [5 empty] | 0 | 0.10973 | Tekkat2015 | 12-03--2015 | RIN |  | 1.47 | 14700 |  | 961.2396
RESELCA
RESELCH
|  |  |  | MKr15 | 2020 |  | 0.004 |  |  | 1 | [8 empty] | 9.3088 | 0.093125 |  | 0.031536 |  | 0.26 | 35 | [5 empty] | 0 | 0.11656 | Tekkat2015 | 12-03--2015 | RIN |  | 1.2495 | 12500 |  | 1021.0269
|  |  |  | MKr15 | 2030 |  | 0.004 |  |  | 1 | [8 empty] | 7.447 | 0.0745 |  | 0.031536 |  | 0.26 | 40 | [5 empty] | 0 | 0.12043 | Tekkat2015 | 12-03--2015 | RIN |  | 0.9996 | 10000 |  | 1054.9421
|  |  |  | MKr15 | 2050 |  | 0.004 |  |  | 1 | [8 empty] | 6.33 | 0.063325 |  | 0.031536 |  | 0.26 | 40 | [5 empty] | 0 | 0.12571 | Tekkat2015 | 12-03--2015 | RIN |  | 0.84966 | 8500 |  | 1101.202
~FI_Process
| Sets | TechName | TechDesc | Tact | Tcap | Tslvl | PrimaryCG | Vintage
| *Process Set Membership | Technology Name | Technology Description | Activity Unit | Capacity Unit | TimeSlice level of Process Activity | Primary Commodity Group | Vintage Tracking
| ELE | RESSOLPV5N | 22 SMALL residential | PJ | MW |  |  | YES
Note on P5: Iben Moll Rasmussen: The backpressure coefficient is defined as the maximum power generating capacity in backpressure mode divided by the maximum heat capacity
Note on W6: Iben Moll Rasmussen: What does this mean?
Note on AF6: Rikke Næraa: All numbers are changed to a integer the value is shown in a comment box