## Inflow total
UC - Sum over Region for each Period
~UC_Sets: R_S: DE1,DE2,DE3
~UC_Sets: T_E:
~UC_T
| UC_N | Pset_PN | Pset_CI | Year | UC_act | UC_RHSTS~UP | UC_RHSTS~UP~0 | UC_Desc
| \I: Unit |  |  |  |  | PJ
| UC_MaxHYDProd_AZ | ERHYD* | ELCHYD | 2010 | 1 | 109.8321 | 5 | Max Hydro power production
|  | ERHYD* | ELCHYD | 2012 | 1 | 108.1895
|  | ERHYD* | ELCHYD | 2014 | 1 | 108.3345
|  | ERHYD* | ELCHYD | 2015 | 1 | 107.8707
|  | ERHYD* | ELCHYD | 2018 | 1 | 103.368
|  | ERHYD* | ELCHYD | 2020 | 1 | 103.368
|  | ERHYD* | ELCHYD | 2025 | 1 | 103.368
|  | ERHYD* | ELCHYD | 2040 | 1 | 98.1996 |  |  |  |  | Assumed to increase to 20 % higher Hydro use
| 2010 | 2011 | 2012 | 2013 | 2014 | 2015 | 2016 | 2017 | 2018
Capacity (MW) | 11367 | 11185 | 11197 | 11190 | 11212 | 11164 | 11078 | 10652 | 10698
Production | 109.8321 | 108.0736 | 108.1895 | 108.1219 | 108.3345 | 107.8707 | 107.0397 | 102.9235 | 103.368 | https://www.hydropower.org/country-profiles/germany
0.0096624
RAFS 17th of October 2017:
These constraints put a maximum on the activity of Hydro power plants. In particular the naming of the plants is done in a way that all processes labelled as *HYDDAM* and *HYDROR* include the existing and planned hydro-power plants + their reinstallations. This latter technology (the reinstallation is also constrained in terms of maximum new capacity (see "Reinstall" sheet) based on the decommissioning profile assumed for the existing and planned plants. In this way, the installed capacity for these processes will never exceed the total reached in 2015 (year when all the planned plants will be deployed), and their total activity in years after 2015 is constrained to 2015 level which is assumed an average representative year. The Upgrading and expansion of existing and planned plants and new plants are treated separately by different processes which do not fall into the *HYDDAM* and *HYDROR* naming.

## Sheet 1 (2)
Data extracted on 31/03/2022 12:08:35 from [ESTAT]
Dataset: | Electricity production capacities by main fuel groups and operator [NRG_INF_EPC__custom_2407354]
Last updated: | 30/03/2022 23:00
Time frequency |  | Annual
Operator/Trader |  | Main activity producers
Unit of measure |  | Megawatt
TIME | 2011 | 2011 | 2011 | 2011 | 2012 | 2012 | 2012 | 2012 | 2013 | 2013 | 2013 | 2013 | 2014 | 2014 | 2014 | 2014 | 2015 | 2015 | 2015 | 2015 | 2016 | 2016 | 2016 | 2016 | 2017 | 2017 | 2017 | 2017 | 2018 | 2018 | 2018 | 2018 | 2019 | 2019 | 2019 | 2019 | 2020 | 2020 | 2020 | 2020
SIEC (Labels) | Hydro | Pure hydro power | Mixed hydro power | Pumped hydro power | Hydro | Pure hydro power | Mixed hydro power | Pumped hydro power | Hydro | Pure hydro power | Mixed hydro power | Pumped hydro power | Hydro | Pure hydro power | Mixed hydro power | Pumped hydro power | Hydro | Pure hydro power | Mixed hydro power | Pumped hydro power | Hydro | Pure hydro power | Mixed hydro power | Pumped hydro power | Hydro | Pure hydro power | Mixed hydro power | Pumped hydro power | Hydro | Pure hydro power | Mixed hydro power | Pumped hydro power | Hydro | Pure hydro power | Mixed hydro power | Pumped hydro power | Hydro | Pure hydro power | Mixed hydro power | Pumped hydro power
GEO (Labels)
Germany (until 1990 former territory of the FRG) | 11367 | 4400 | 1156 | 5811 | 11185 | 4379 | 1156 | 5650 | 11197 | 4391 | 1156 | 5650 | 11190 | 4380 | 1156 | 5654 | 11212 | 4390 | 1156 | 5666 | 11164 | 4399 | 1187 | 5578 | 11078 | 4407 | 1178 | 5493 | 10652 | 4168 | 1129 | 5355 | 10698 | 4214 | 1129 | 5355 | 10757 | 4269 | 1134 | 5354
Special value
: | not available
94231320

## Upgrading
UC - Each Region/Period
~UC_Sets: R_E: DE1,DE2,DE3
~UC_Sets: T_E:
~UC_T:UC_RHSRTS~UP
| UC_N | Pset_PN | Pset_CI | Year | UC_act | DE1 | DE2 | DE3 | UC_RHSRTS~UP~0 | UC_Desc
| \I: Unit |  |  |  |  | PJ | PJ
| UC_PotentialNewDAM | ERHYDELCDAM1N | ELCHYD | 2015 | 1 | 1 | 1 | 1 | 5 | Max energy production by new hydro DAM
| UC_PotentialNewROR | ERHYDELCROR1N | ELCHYD | 2015 | 1 | 1 | 1 | 1 | 5 | Max energy production by new hydro ROR
| UC_DAMExpansionandUpgrading | ERHYDEXPUPDAM1N | ELCHYD | 2015 | 1 | 1 | 1 | 1 | 5 | Max energy production by upgraded hydro DAM
| UC_RORExpansionandUpgrading | ERHYDEXPUPROR1N | ELCHYD | 2015 | 1 | 1 | 1 | 1 | 5 | Max energy production by upgraded hydro ROR
RAFS 17th of October 2017:
The Upgrading and expansion of existing and planned plants and new plants are treated separately by different processes which do not fall into the *HYDDAM* and *HYDROR* naming. The potential for these new capacity is constrained through a maximum bound on activity. The source used is the TIMES-NordPool model

## Reinstall
UC - Each Region/Period
~UC_Sets: R_E: DE1,DE2,DE3
~UC_Sets: T_E:
~UC_T:UC_RHSRTS~UP
| UC_N | Pset_PN | Pset_CI | Year | UC_NCAP | DE1 | DE2 | DE3 | UC_RHSRTS~UP~0 | UC_Desc
| \I: Unit |  |  |  |  | MW | MW
| UC_PotentialReinstallDAM | ERHYDDAM3N | ELCHYD | 2025 | 1 | 0 | 0 | 0 | 2 | Max reinstall DAM capacity after decommisioning | 0 | 0
|  | ERHYDDAM3N | ELCHYD | 2026 | 1 | 0 | 0 | 0 |  |  | 199.0089 | 97.9911
|  | ERHYDDAM3N | ELCHYD | 2030 | 1 | 0 | 0 | 0 |  |  | 995.0444 | 489.9556
|  | ERHYDDAM3N | ELCHYD | 2035 | 1 | 0 | 0 | 0 |  |  | 1990.0887 | 979.9113
|  | ERHYDDAM3N | ELCHYD | 2040 | 1 | 0 | 0 | 0 |  |  | 3587.5202 | 1766.4798
|  | ERHYDDAM3N | ELCHYD | 2050 | 1 | 0 | 0 | 0 |  |  | 7332.5053 | 3610.4947
| UC_PotentialReinstallROR | ERHYDROR3N | ELCHYD | 2025 | 1 | 0 | 0 | 0 | 2 | Max reinstall ROR capacity after decommisioning | 0 | 0
|  | ERHYDROR3N | ELCHYD | 2026 | 1 | 0 | 0 | 0 |  |  | 53.2248 | 29.7752
|  | ERHYDROR3N | ELCHYD | 2030 | 1 | 0 | 0 | 0 |  |  | 266.1238 | 148.8762
|  | ERHYDROR3N | ELCHYD | 2035 | 1 | 0 | 0 | 0 |  |  | 532.2476 | 297.7524
|  | ERHYDROR3N | ELCHYD | 2040 | 1 | 0 | 0 | 0 |  |  | 959.3282 | 536.6718
|  | ERHYDROR3N | ELCHYD | 2050 | 1 | 0 | 0 | 0 |  |  | 1960.3383 | 1096.6617
RAFS 17th of October 2017:
The naming of the plants is done in a way that all processes labelled as *HYDDAM* and *HYDROR* include the existing and planned hydro-power plants + their reinstallations. This latter technology is here constrained in terms of maximum new capacity based on the decommissioning profile assumed for the existing and planned plants.
In this way, the installed capacity for these processes will never exceed the total reached in 2015 (year when all the planned plants will be deployed), and their total activity in years after 2015 is constrained to 2015 level which is assumed an average representative year.

## 5.4
5.4 Production of electricity, million kWt hour
Years | Production of electricity | including:
|  | electricity and CHP plants working with fuel | hydroelectric power plants | avtoproducers (working with fuel) | by generator | wind power station | solar (photovoltaic) station | electricity generated from wastes incineration | electricity generated from biomass incineration
1913 | 110.8 | ... | ... | ... | ... | - | - | - | -
1920 | 122 | ... | ... | ... | ... | - | - | - | -
1930 | 503.9 | ... | ... | ... | ... | - | - | - | -
1940 | 1827 | 1802 | 24.3 | ... | ... | - | - | - | -
1950 | 2924 | 2894 | 29.5 | ... | ... | - | - | - | -
1960 | 6590 | 4626 | 1963 | ... | ... | - | - | - | -
1970 | 12027 | 10893 | 1022 | 111.7 | ... | - | - | - | -
1980 | 15045 | 13825 | 1098 | 122.2 | ... | - | - | - | -
1990 | 23152 | 21399 | 1658 | 95.6 | ... | - | - | - | -
1995 | 17044 | 15401 | 1556 | 86.6 | ... | - | - | - | -
2000 | 18699 | 17069 | 1534 | 83.1 | 13 | - | - | - | -
2001 | 18969 | 17521 | 1301 | 131.2 | 15.9 | - | - | - | -
2002 | 18701 | 16558 | 2020 | 103.8 | 18.8 | - | - | - | -
2003 | 21286 | 18681 | 2470 | 104.9 | 30.4 | - | - | - | -
2004 | 21744 | 18589 | 2755 | 365.4 | 33.8 | - | - | - | -
2005 | 22872 | 19344 | 3009 | 430.5 | 88 | - | - | - | -
2006 | 24543 | 21407 | 2518 | 475.9 | 141.8 | - | - | - | -
2007 | 21847 | 19051 | 2364 | 432 | - | - | - | - | -
2008 | 21642 | 19090 | 2232 | 319.6 | - | - | - | - | -
2009 | 18869 | 16289 | 2308 | 269.2 | - | 2.1 | - | - | -
2010 | 18710 | 15003 | 3446 | 259.7 | - | 0.5 | - | - | -
2011 | 20294 | 17317 | 2676 | 301 | - | - | - | - | -
2012 | 22988 | 19537 | 1821 | 1630 | - | - | - | - | -
2013 | 23354.4 | 20065.6 | 1489.1 | 1664 | - | 0.8 | 0.8 | 134.1 | -
2014 | 24727.7 | 21401.2 | 1299.7 | 1848.1 | - | 2.3 | 2.9 | 173.5 | -
2015 | 24688.4 | 20904.6 | 1637.5 | 1955.3 | - | 4.6 | 4.6 | 181.8 | 0.0005
2016 | 24952.9 | 20699 | 1959.3 | 2062 | - | 22.8 | 35.3 | 174.5 | 0.0002
2017 | 24320.9 | 20445.4 | 1746.4 | 1899.5 | - | 22.1 | 37.2 | 170.3 | 0.0004
2018 | 25229.2 | 21242.9 | 1768 | 1934.1 | - | 82.7 | 39.3 | 162.2 | 0.0006

## Data
From TIMES-NordPool
Existing and planned plants in TIMES-NO | [11 empty] | Statistics
[8 empty] | Assumed | Production |  |  | Source: EUROSTAT Energy Balance and IEA statistics (available in the websites and in the "CALIBRATION" Scenario) | [12 empty] | UPGRADING AND EXPANSION
|  |  |  | MW | MW | MW |  | AFA | Expected | % |  |  | Eurostat |  | IEA |  | Eurostat |  | IEA |  | Eurostat |  | IEA
DAM | ERHYDDAM1E | Renewables, power only: Hydro dam plant - Hydro | DE1 | 15682.8372 |  |  |  | 0.59142 | 292.5015 | 0.68714 |  |  | 2010 |  |  |  | 2012 |  | 2012 |  | 2014 |  | 2014 |  | ERHYDEXPUPDAM1N |  |  |  | Total potential is of 7.4 TWh/year |  |  |  | 26.64 | PJ/year
DAM | ERHYDDAM1E | Renewables, power only: Hydro dam plant - Hydro | *DE2 | 7722.1628 |  |  |  | 0.54689 | 133.181 | 0.31286 |  |  | ktoe | PJ | GWh | PJ | ktoe | PJ | GWh | PJ | ktoe | PJ | GWh | PJ | ERHYDEXPUPROR1N |  |  |  | I allocate total potential to thr 2 tecnologhies according to shares of energy generation in 2006 | [9 empty] | 30.3%
[12 empty] | Electricity production | [26 empty] | 69.7%
ROR | ERHYDROR1E | Renewables, power only: Hydro run of river - Hydro | DE1 | 4193.2131 |  |  |  | 0.76212 | 100.7812 | 0.72381 |  | Wind | 75.5708 | 3.164 | 879 | 3.1644 | 133.1088 | 5.573 | 2216 | 7.9776 | 190.5513 | 7.978 | 2216 | 7.9776
ROR | ERHYDROR1E | Renewables, power only: Hydro run of river - Hydro | *DE2 | 2345.7869 |  |  |  | 0.51984 | 38.4564 | 0.27619 |  | Hydro | 10004.132 | 418.853 | 117152 | 421.7472 | 12095.2756 | 506.405 | 142812 | 514.1232 | 11620.9754 | 486.547 | 136636 | 491.8896 | ERHYDEXPUPDAM1N |  |  | 18.5681 | PJ/year |  | According to the table 4.1 in Cost of energy production in norway, 68% of costs for DAM and 42% for RORis relative to construction.
[9 empty] | 564.9202 |  |  | Tot | 10038.693 |  |  |  | 12187.4463 |  |  |  | 11684.7712 |  |  |  | ERHYDEXPUPROR1N |  |  | 8.0719 | PJ/year |  | For this case I can descount this percentage from the total cost, considering that only machinery are substituted
| Total estimated from yearly production Eurostat Energy Balance | [10 empty] | Pumped | 34.561 |  |  |  | 92.1706 |  |  |  | 63.7957
DAM | ERHYDDAM1N | Renewables, power only: Hydro dam plant - Hydro - New 2012 | DE1 |  | 221.925 |  |  | 0.59142 | 4.1391 | 0.52184
DAM | ERHYDDAM1N | Renewables, power only: Hydro dam plant - Hydro - New 2012 | *DE2 |  | 219.905 |  |  | 0.54689 | 3.7926 | 0.47816 | [14 empty] | REINSTALLED AFTER DECOMMISSIONING
Calculations are from hydro retiremet profile, sheet 2
ROR | ERHYDROR1N | Renewables, power only: Hydro run of river - Hydro - New 2012 | DE1 |  | 61.8665 |  |  | 0.76212 | 1.4869 | 0.5967
ROR | ERHYDROR1N | Renewables, power only: Hydro run of river - Hydro - New 2012 | *DE2 |  | 61.3035 |  |  | 0.51984 | 1.005 | 0.4033 | [14 empty] | Costs, construction timem efficiency like new. DIFFERENT CONSTRIANT ON THE capacity instead that on the production. Start time 2026 | [10 empty] | Total capacity in MW that can be installed again
[9 empty] | 10.4237 | [15 empty] | Interpolation rule | [10 empty] | 2026 | 2030 | 2040 | 2050
[36 empty] | 297.0178 | 1485.0888 | 5354.1361 | 10942.7598
[25 empty] | ROR capacity to install again |  |  |  |  | DAM capacity to install again
DAM | ERHYDDAM2N | Renewables, power only: Hydro dam plant - Hydro - New 2015 | DE1 |  |  | 825.6863 |  | 0.59142 | 15.3999 | 0.80961 | [14 empty] | 2026 | 2030 | 2040 | 2050 |  | 2026 | 2030 | 2040 | 2050 |  |  | from retirement profile
DAM | ERHYDDAM2N | Renewables, power only: Hydro dam plant - Hydro - New 2015 | *DE2 |  |  | 209.9867 |  | 0.54689 | 3.6216 | 0.19039 | [14 empty] | 64.861 | 324.3052 | 1169.2057 | 2389.6175 |  | 232.1567 | 1160.7836 | 4184.9303 | 8553.1423
ROR | ERHYDROR2N | Renewables, power only: Hydro run of river - Hydro - New 2015 | DE1 |  |  | 230.1785 |  | 0.76212 | 5.5322 | 0.85217
ROR | ERHYDROR2N | Renewables, power only: Hydro run of river - Hydro - New 2015 | *DE2 |  |  | 58.5385 |  | 0.51984 | 0.95967 | 0.14783
25.5133
TIMES-NordPool
CAP2ACT |  |  | ktoe | PJ | [13 empty] | Upgrading and Expansion | [7 empty] | TechName | *TechDesc | Region | Comm-IN | Comm-OUT | EFF | CHPR | CHPR~UP | CEH | STOCK | STOCK~2015 | STOCK~2020 | STOCK~2025 | STOCK~2030 | STOCK~2035 | STOCK~2040 | STOCK~2050
0.031536 |  |  | 1 | 0.041868 | [14 empty] | PJ/year |  | DE1 | *DE2 |  |  |  | *PlantName |  | Power Region Name | [6 empty] | Installed Capacity
[18 empty] | DAM | 18.5681 |  | 12.7588 | 5.8093 |  |  |  | *Unit | [8 empty] | MW | MW | MW | MW | MW | MW | MW | MW
|  |  | GWh | PJ | [13 empty] | ROR | 8.0719 |  | 5.8425 | 2.2294 |  |  |  | ERHYDDAM1E | Renewables, power only: Hydro dam plant - Hydro | DE1 | ELCHYD | ELCC | 1 |  |  |  | 15682.8372 | 15682.8372 | 15682.8372 | 15682.8372 | 14687.7928 | 13692.7485 | 12095.317 | 8350.3319
|  |  | 1 | 0.0036 | [21 empty] | ERHYDROR1E | Renewables, power only: Hydro run of river - Hydro | DE1 | ELCHYD | ELCC | 1 |  |  |  | 4193.2131 | 4193.2131 | 4193.2131 | 4193.2131 | 3927.0893 | 3660.9655 | 3233.885 | 2232.8748
[18 empty] | New Plants | [7 empty] | ERHYDDAM1E | Renewables, power only: Hydro dam plant - Hydro | *DE2 | ELCHYD | ELCC | 1 |  |  |  | 7722.1628 | 7722.1628 | 7722.1628 | 7722.1628 | 7232.2072 | 6742.2515 | 5955.683 | 4111.6681
[19 empty] | PJ/year |  | DE1 | *DE2 |  |  |  | ERHYDROR1E | Renewables, power only: Hydro run of river - Hydro | *DE2 | ELCHYD | ELCC | 1 |  |  |  | 2345.7869 | 2345.7869 | 2345.7869 | 2345.7869 | 2196.9107 | 2048.0345 | 1809.115 | 1249.1252
Source: EUROSTAT Energy Balance and IEA statistics (available in the websites and in the "CALIBRATION" Scenario) | [17 empty] | DAM | 12.96 |  | 8.9053 | 4.0547
| Eurostat |  | IEA |  | Eurostat |  | IEA |  | Eurostat |  | IEA |  | Eurostat |  | IEA |  |  | ROR | 43.2 |  | 31.2685 | 11.9315
| 2010 |  |  |  | 2012 |  | 2012 |  | 2014 |  | 2014 |  | 2015 |  | 2015 | [10 empty] | TechName | *TechDesc | Region | Comm-IN | Comm-OUT | EFF | CHPR | CHPR | CEH | NCAP_BND~2012~FX | LIFE | NCAP_BND~FX~0
| ktoe | PJ | GWh | PJ | ktoe | PJ | GWh | PJ | ktoe | PJ | GWh | PJ | ktoe | PJ | GWh | PJ | [9 empty] | *PlantName |  | Power Region Name | [6 empty] | Installed Capacity
Electricity production | [25 empty] | *Unit | [8 empty] | MW | Years
Wind | 75.5708 | 3.164 | 879 | 3.1644 | 133.1088 | 5.573 | 2216 | 7.9776 | 190.5513 | 7.978 | 2216 | 7.9776 | 216.2511 | 9.054 | 2515 | 9.054 | [9 empty] | ERHYDDAM1N | Renewables, power only: Hydro dam plant - Hydro - New 2012 | DE1 | ELCHYD | ELCC | 1 |  |  |  | 221.925 | 75 | 2
Hydro | 10004.132 | 418.853 | 117152 | 421.7472 | 12095.2756 | 506.405 | 142812 | 514.1232 | 11620.9754 | 486.547 | 136636 | 491.8896 | 11858.4599 | 496.49 | 139013 | 500.4468 | [9 empty] | ERHYDROR1N | Renewables, power only: Hydro run of river - Hydro - New 2012 | DE1 | ELCHYD | ELCC | 1 |  |  |  | 61.8665 | 75 | 2
Tot | 10038.693 |  |  |  | 12187.4463 |  |  |  | 11684.7712 | [16 empty] | ERHYDDAM1N | Renewables, power only: Hydro dam plant - Hydro - New 2012 | *DE2 | ELCHYD | ELCC | 1 |  |  |  | 219.905 | 75 | 2
Pumped | 34.561 |  |  |  | 92.1706 |  |  |  | 63.7957 | [16 empty] | ERHYDROR1N | Renewables, power only: Hydro run of river - Hydro - New 2012 | *DE2 | ELCHYD | ELCC | 1 |  |  |  | 61.3035 | 75 | 2
Calculations | [25 empty] | TechName | *TechDesc | Region | Comm-IN | Comm-OUT | EFF | CHPR | CHPR | CEH | NCAP_BND~2015~FX | LIFE | NCAP_BND~FX~0
| % |  |  |  | % |  |  |  | % |  |  |  | % | [12 empty] | *PlantName |  | Power Region Name | [6 empty] | Installed Capacity
DAM | 0.75353 | 315.617 |  |  | 0.75366 | 381.6578 |  |  | 0.75366 | 366.6916 |  |  | 0.75332 | 374.0142 | [11 empty] | *Unit | [8 empty] | MW | Years
ROR | 0.24647 | 103.236 |  |  | 0.24634 | 124.7472 |  |  | 0.24634 | 119.8554 |  |  | 0.24668 | 122.4758 | [11 empty] | ERHYDDAM2N | Renewables, power only: Hydro dam plant - Hydro - New 2015 | DE1 | ELCHYD | ELCC | 1 |  |  |  | 825.6863 | 75 | 2
[26 empty] | ERHYDROR2N | Renewables, power only: Hydro run of river - Hydro - New 2015 | DE1 | ELCHYD | ELCC | 1 |  |  |  | 230.1785 | 75 | 2
[26 empty] | ERHYDDAM2N | Renewables, power only: Hydro dam plant - Hydro - New 2015 | *DE2 | ELCHYD | ELCC | 1 |  |  |  | 209.9867 | 75 | 2
[26 empty] | ERHYDROR2N | Renewables, power only: Hydro run of river - Hydro - New 2015 | *DE2 | ELCHYD | ELCC | 1 |  |  |  | 58.5385 | 75 | 2
2015
[27 empty] | DAM | DE1 | 16730.4485
[27 empty] | DAM | *DE2 | 8152.0545
[27 empty] | ROR | DE1 | 4485.2582
[27 empty] | ROR | *DE2 | 2465.6288
[26 empty] | REINSTALLED AFTER DECOMMISSIONING |  |  |  |  | Maximum capacity allowed given the decommissioning profile
[26 empty] | TechName | *TechDesc | Region | Comm-IN | Comm-OUT |  | STOCK~2025 | STOCK~2026 | STOCK~2030 | STOCK~2035 | STOCK~2040 | STOCK~2050
[26 empty] | *PlantName |  | Power Region Name
[26 empty] | *Unit | [5 empty] | MW | MW | MW | MW | MW | MW
[26 empty] | ERHYDDAM3N | Hydro dam plant dismantled and built again | DE1 | ELCHYD | ELCC |  | 0 | 199.0089 | 995.0444 | 1990.0887 | 3587.5202 | 7332.5053
[26 empty] | ERHYDROR3N | Hydro run of river plant dismantled and built again | DE1 | ELCHYD | ELCC |  | 0 | 53.2248 | 266.1238 | 532.2476 | 959.3282 | 1960.3383
[26 empty] | ERHYDDAM3N | Hydro dam plant dismantled and built again | *DE2 | ELCHYD | ELCC |  | 0 | 97.9911 | 489.9556 | 979.9113 | 1766.4798 | 3610.4947
[26 empty] | ERHYDROR3N | Hydro run of river plant dismantled and built again | *DE2 | ELCHYD | ELCC |  | 0 | 29.7752 | 148.8762 | 297.7524 | 536.6718 | 1096.6617
Note on Q10: Author: It includes production from pumped and storage plants (IEA website)
Note on U10: Author: It includes production from pumped and storage plants (IEA website)
Note on O11: Author: Total hydro power produced in 2010. Cell BA17 in the Eurostat Energy Balance contained in the "CALIBRATION" Scenario
Note on S11: Author: Total hydro power produced in 2012. Cell BA17 in the Eurostat Energy Balance contained in the "CALIBRATION" Scenario
Note on W11: Author: Total hydro power produced in 2012. Cell BA17 in the Eurostat Energy Balance contained in the "CALIBRATION" Scenario
Note on O12: Author: Total power produced by pumped and storage plants in 2010. Cell BT118 of the Eurostat Energy Balance contained in the "CALIBRATION" Scenario
Note on S12: Author: Total power produced by pumped and storage plants in 2012. Cell BT118 of the Eurostat Energy Balance contained in the "CALIBRATION" Scenario
Note on W12: Author: Total power produced by pumped and storage plants in 2012. Cell BT118 of the Eurostat Energy Balance contained in the "CALIBRATION" Scenario
Note on E45: Author: It includes production from pumped and storage plants (IEA website)
Note on I45: Author: It includes production from pumped and storage plants (IEA website)
Note on C46: Author: Total hydro power produced in 2010. Cell BA17 in the Eurostat Energy Balance contained in the "CALIBRATION" Scenario
Note on G46: Author: Total hydro power produced in 2012. Cell BA17 in the Eurostat Energy Balance contained in the "CALIBRATION" Scenario
Note on K46: Author: Total hydro power produced in 2012. Cell BA17 in the Eurostat Energy Balance contained in the "CALIBRATION" Scenario
Note on C47: Author: Total power produced by pumped and storage plants in 2010. Cell BT118 of the Eurostat Energy Balance contained in the "CALIBRATION" Scenario
Note on G47: Author: Total power produced by pumped and storage plants in 2012. Cell BT118 of the Eurostat Energy Balance contained in the "CALIBRATION" Scenario
Note on K47: Author: Total power produced by pumped and storage plants in 2012. Cell BT118 of the Eurostat Energy Balance contained in the "CALIBRATION" Scenario
RAFS 17th of October 2017:
Upgrading and Expansion: this technology is constrained based on the potential estimated in TIMES-NordPool (DAM 18.57 PJ and ROR 8.07 PJ). The division between NO1 and NO2 is based on the split of the same technology in the base year.
New Plants: this technology is constrained based on the potential estimated in TIMES-NordPool (DAM 12.94 PJ and ROR 43.2 PJ). The division between NO1 and NO2 is based on the split of the same technology in the base year.
Reinstalled after Decommissioning: The first constraint defined captures also this technology type. So these technologies are constrained by the same constraint associated with existing and planned plants. However also a constraint on new capacity should be introduced for this technology at the regional lvel, otherwise the model could reinstall the old plants wherever is optimal without considering that such plant should be replaced in the same regions as before. For this reason I implemented a new constraint whose calculations are expressed here on the right.
RAFS 17th of October 2017:
The planned plants (ERHYD*1N and ERHYD*2N) do not have a decommissioning factor, so they have the same capacity until 2050. While the existing ones they have a decommisioning profile as it can be noted from the STOCK declaration over the years.

## Summary
Complete energy balances [NRG_BAL_C]
Open product page | Open in Data Browser
Description: | -
Last update of data: |  |  | 10/01/2021 23:00
Last change of data structure: |  |  | 10/01/2021 23:00
Institutional source(s)
Eurostat
| Contents | Geopolitical entity (reporting) | Unit of measure | Time frequency | Energy balance
| Sheet 1 | Norway | Terajoule | Annual | Gross available energy

## Structure
Structure
| Dimension | Position
| Label | Label
| Geopolitical entity (reporting) | Norway
| Standard international energy product classification (SIEC) | Total
| Standard international energy product classification (SIEC) | Solid fossil fuels
| Standard international energy product classification (SIEC) | Anthracite
| Standard international energy product classification (SIEC) | Coking coal
| Standard international energy product classification (SIEC) | Other bituminous coal
| Standard international energy product classification (SIEC) | Sub-bituminous coal
| Standard international energy product classification (SIEC) | Lignite
| Standard international energy product classification (SIEC) | Coke oven coke
| Standard international energy product classification (SIEC) | Gas coke
| Standard international energy product classification (SIEC) | Patent fuel
| Standard international energy product classification (SIEC) | Brown coal briquettes
| Standard international energy product classification (SIEC) | Coal tar
| Standard international energy product classification (SIEC) | Manufactured gases
| Standard international energy product classification (SIEC) | Coke oven gas
| Standard international energy product classification (SIEC) | Gas works gas
| Standard international energy product classification (SIEC) | Blast furnace gas
| Standard international energy product classification (SIEC) | Other recovered gases
| Standard international energy product classification (SIEC) | Peat and peat products
| Standard international energy product classification (SIEC) | Peat
| Standard international energy product classification (SIEC) | Peat products
| Standard international energy product classification (SIEC) | Oil shale and oil sands
| Standard international energy product classification (SIEC) | Natural gas
| Standard international energy product classification (SIEC) | Oil and petroleum products (excluding biofuel portion)
| Standard international energy product classification (SIEC) | Crude oil
| Standard international energy product classification (SIEC) | Natural gas liquids
| Standard international energy product classification (SIEC) | Refinery feedstocks
| Standard international energy product classification (SIEC) | Additives and oxygenates (excluding biofuel portion)
| Standard international energy product classification (SIEC) | Other hydrocarbons
| Standard international energy product classification (SIEC) | Refinery gas
| Standard international energy product classification (SIEC) | Ethane
| Standard international energy product classification (SIEC) | Liquefied petroleum gases
| Standard international energy product classification (SIEC) | Naphtha
| Standard international energy product classification (SIEC) | Aviation gasoline
| Standard international energy product classification (SIEC) | Motor gasoline (excluding biofuel portion)
| Standard international energy product classification (SIEC) | Gasoline-type jet fuel
| Standard international energy product classification (SIEC) | Kerosene-type jet fuel (excluding biofuel portion)
| Standard international energy product classification (SIEC) | Other kerosene
| Standard international energy product classification (SIEC) | Gas oil and diesel oil (excluding biofuel portion)
| Standard international energy product classification (SIEC) | Fuel oil
| Standard international energy product classification (SIEC) | White spirit and special boiling point industrial spirits
| Standard international energy product classification (SIEC) | Lubricants
| Standard international energy product classification (SIEC) | Paraffin waxes
| Standard international energy product classification (SIEC) | Petroleum coke
| Standard international energy product classification (SIEC) | Bitumen
| Standard international energy product classification (SIEC) | Other oil products n.e.c.
| Standard international energy product classification (SIEC) | Renewables and biofuels
| Standard international energy product classification (SIEC) | Hydro
| Standard international energy product classification (SIEC) | Geothermal
| Standard international energy product classification (SIEC) | Wind
| Standard international energy product classification (SIEC) | Solar thermal
| Standard international energy product classification (SIEC) | Solar photovoltaic
| Standard international energy product classification (SIEC) | Tide, wave, ocean
| Standard international energy product classification (SIEC) | Ambient heat (heat pumps)
| Standard international energy product classification (SIEC) | Primary solid biofuels
| Standard international energy product classification (SIEC) | Charcoal
| Standard international energy product classification (SIEC) | Pure biogasoline
| Standard international energy product classification (SIEC) | Blended biogasoline
| Standard international energy product classification (SIEC) | Pure biodiesels
| Standard international energy product classification (SIEC) | Blended biodiesels
| Standard international energy product classification (SIEC) | Pure bio jet kerosene
| Standard international energy product classification (SIEC) | Blended bio jet kerosene
| Standard international energy product classification (SIEC) | Other liquid biofuels
| Standard international energy product classification (SIEC) | Biogases
| Standard international energy product classification (SIEC) | Industrial waste (non-renewable)
| Standard international energy product classification (SIEC) | Renewable municipal waste
| Standard international energy product classification (SIEC) | Non-renewable municipal waste
| Standard international energy product classification (SIEC) | Non-renewable waste
| Standard international energy product classification (SIEC) | Nuclear heat
| Standard international energy product classification (SIEC) | Electricity
| Standard international energy product classification (SIEC) | Heat
| Standard international energy product classification (SIEC) | Bioenergy
| Standard international energy product classification (SIEC) | Fossil energy
| Unit of measure | Terajoule
| Time frequency | Annual
| Time | 2009
| Time | 2010
| Time | 2011
| Time | 2012
| Time | 2013
| Time | 2014
| Time | 2015
| Time | 2016
| Time | 2017
| Time | 2018
| Energy balance | Gross available energy

## Sheet 1
Data extracted on 13/01/2021 12:14:17 from [ESTAT]
Dataset: | Complete energy balances [NRG_BAL_C]
Last updated: | 10/01/2021 23:00
Time frequency |  | Annual
Energy balance |  | Gross available energy
Unit of measure |  | Terajoule
Geopolitical entity (reporting) |  | Norway
TIME | 2009 |  | 2010 | 2011 | 2012 | 2013 | 2014 | 2015 | 2016 | 2017 | 2018
SIEC (Labels)
Total | 1368991.24 |  | 1424028.107 | 1233696.859 | 1247455.066 | 1430774.061 | 1246160.733 | 1277232.078 | 1230171.633 | 1289981.68 | 1240701.973
Solid fossil fuels | 23496.8 |  | 31951.1 | 35427.8 | 34183.4 | 32455.3 | 35588.8 | 34369.3 | 31720.7 | 35491.7 | 34466.704
Anthracite | 0 |  | 0 | 0 | 0 | 0 | 0 | 0 | 0 | 0 | 0
Coking coal | 0 |  | 0 | 0 | 0 | 0 | 0 | 0 | 0 | 0 | 0
Other bituminous coal | 15117.8 |  | 19838.6 | 21861.8 | 21187.4 | 20456.8 | 22564.3 | 22142.8 | 20007.2 | 23379.2 | 22279.591
Sub-bituminous coal | 0 |  | 0 | 0 | 0 | 0 | 0 | 0 | 0 | 0 | 0
Lignite | 0 |  | 0 | 0 | 0 | 0 | 0 | 0 | 0 | 0 | 0
Coke oven coke | 8379 |  | 12112.5 | 13566 | 12996 | 11998.5 | 13024.5 | 12226.5 | 11713.5 | 12112.5 | 12187.113
Gas coke | 0 |  | 0 | 0 | 0 | 0 | 0 | 0 | 0 | 0 | 0
Patent fuel | 0 |  | 0 | 0 | 0 | 0 | 0 | 0 | 0 | 0 | 0
Brown coal briquettes | 0 |  | 0 | 0 | 0 | 0 | 0 | 0 | 0 | 0 | 0
Coal tar | 0 |  | 0 | 0 | 0 | 0 | 0 | 0 | 0 | 0 | 0
Manufactured gases | 0 |  | 0 | 0 | 0 | 0 | 0 | 0 | 0 | 0 | 0
Coke oven gas | 0 |  | 0 | 0 | 0 | 0 | 0 | 0 | 0 | 0 | 0
Gas works gas | 0 |  | 0 | 0 | 0 | 0 | 0 | 0 | 0 | 0 | 0
Blast furnace gas | 0 |  | 0 | 0 | 0 | 0 | 0 | 0 | 0 | 0 | 0
Other recovered gases | 0 |  | 0 | 0 | 0 | 0 | 0 | 0 | 0 | 0 | 0
Peat and peat products | 0 |  | 0 | 0 | 0 | 0 | 0 | 0 | 0 | 0 | 0
Peat | 0 |  | 0 | 0 | 0 | 0 | 0 | 0 | 0 | 0 | 0
Peat products | 0 |  | 0 | 0 | 0 | 0 | 0 | 0 | 0 | 0 | 0
Oil shale and oil sands | 0 |  | 0 | 0 | 0 | 0 | 0 | 0 | 0 | 0 | 0
Natural gas | 292786.996 |  | 264388.532 | 214079.489 | 228400.378 | 236133.662 | 241263.074 | 258555.84 | 234030.909 | 194047.2 | 217640.163
Oil and petroleum products (excluding biofuel portion) | 553655.38 |  | 583492.93 | 461037.715 | 436272.295 | 613252.09 | 438519.84 | 435303.36 | 394620.485 | 475064.98 | 394541.27
Crude oil | 629973.9 |  | 568596.6 | 607047.3 | 546600.6 | 653027.4 | 555864.3 | 592834.5 | 437551.2 | 596641.5 | 625659.3
Natural gas liquids | 390826.58 |  | 358856.23 | 371250.215 | 401205.995 | 393366.69 | 372783.04 | 431293.16 | 449468.085 | 460022.68 | 438212.77
Refinery feedstocks | 0 |  | 0 | 0 | 0 | 0 | 0 | 0 | 0 | 0 | 0
Additives and oxygenates (excluding biofuel portion) | 5888 |  | 4857.6 | 5225.6 | 4158.4 | 3312 | 2171.2 | 2723.2 | 3128 | 2502.4 | 2576
Other hydrocarbons | 0 |  | 0 | 0 | 0 | 0 | 0 | 0 | 0 | 0 | 0
Refinery gas | 0 |  | 0 | 0 | 0 | 0 | 0 | 0 | 0 | 0 | 0
Ethane | -7652.6 |  | -11478.9 | -13138.5 | -36234.6 | -44025.5 | -46238.3 | -48635.5 | -39185 | -28812.5 | -20376.2
Liquefied petroleum gases | -238567.5 |  | -192605.8 | -224414.8 | -233496.5 | -208556.4 | -218421.8 | -272082.2 | -272036.1 | -289231.4 | -330583.1
Naphtha | -103823.5 |  | -83585.6 | -98687.2 | -106589.2 | -71030.2 | -105886.8 | -110408.5 | -75156.8 | -77878.6 | -94165.5
Aviation gasoline | 0 |  | 0 | 1580.4 | 87.8 | 43.9 | 0 | 87.8 | 43.9 | 43.9 | 43.9
Motor gasoline (excluding biofuel portion) | -109376.7 |  | -70259.8 | -119299.9 | -109662.2 | -90126.7 | -83717.3 | -125773.5 | -129461.1 | -141840.9 | -153606.1
Gasoline-type jet fuel | 0 |  | 354.4 | 0 | 0 | 0 | 0 | 0 | 0 | 0 | 0
Kerosene-type jet fuel (excluding biofuel portion) | 4586.4 |  | 12744.9 | 4057.2 | 11377.8 | 14610.9 | 18145.1 | 15611.4 | 15731.5 | 9956.1 | 8059.7
Other kerosene | -2327.4 |  | -5042.7 | 4999.6 | -4741 | -6551.2 | 1896.4 | -12671.4 | -6723.6 | -2758.4 | 258.6
Gas oil and diesel oil (excluding biofuel portion) | -21930 |  | -27004 | -86903 | -49278 | -60167.6 | -72666.6 | -71251 | -29394.2 | -104043.4 | -110982.5
Fuel oil | -26480 |  | -609 | -17864 | -17701.6 | 2801.4 | -15143.8 | 6658.4 | 11895.8 | 20949.6 | -121.2
White spirit and special boiling point industrial spirits | 523.2 |  | 654 | 566.8 | 522.6 | 1046.4 | 828.4 | 361.8 | 321.6 | 201 | 321.6
Lubricants | 2058 |  | 2100 | 1932 | 2010 | 210 | 1764 | 1969.8 | 2010 | 1969.8 | 2130.6
Paraffin waxes | 0 |  | 0 | 0 | 0 | 0 | 0 | 0 | 0 | 0 | 0
Petroleum coke | 13475 |  | 11130 | 10185 | 12495 | 10465 | 10255 | 7420 | 9905 | 8610 | 9345
Bitumen | 15522 |  | 13065 | 14781 | 15517.2 | 14586 | 16887 | 17165.4 | 16522.2 | 18733.2 | 17768.4
Other oil products n.e.c. | 960 |  | 1720 | -280 | 0 | 240 | 0 | 0 | 0 | 0 | 0
Renewables and biofuels | 525193.864 |  | 507959.945 | 525336.255 | 603252.993 | 552453.809 | 570985.419 | 584904.778 | 612895.539 | 623534 | 613258.906
Hydro | 451018.8 |  | 420260.4 | 433004.4 | 510206.4 | 461296.8 | 487692 | 494287.2 | 514105.2 | 512517.6 | 499665.737
Geothermal | 0 |  | 0 | 0 | 0 | 0 | 0 | 0 | 0 | 0 | 0
Wind | 3517.2 |  | 3164.4 | 4618.8 | 5572.8 | 6771.6 | 7981.2 | 9054 | 7617.6 | 10274.4 | 13953.172
Solar thermal | 0 |  | 0 | 0 | 0 | 0 | 0 | 0 | 0 | 0 | 0
Solar photovoltaic | 0 |  | 0 | 0 | 0 | 0 | 0 | 0 | 0 | 0 | 8.341
Tide, wave, ocean | 0 |  | 0 | 0 | 0 | 0 | 0 | 0 | 0 | 0 | 0
Ambient heat (heat pumps) | 16118 |  | 18859 | 21513 | 23514 | 25280 | 26771 | 28191 | 29692 | 31101 | 33109
Primary solid biofuels | 44712 |  | 51774 | 50865 | 47742 | 43211 | 33651 | 36701 | 36579 | 37846 | 38517.512
Charcoal | 0 |  | 796.5 | 1091.5 | 973.5 | 1091.5 | 1121 | 1268.5 | 1062 | 1062 | 1150.5
Pure biogasoline | 26.8 |  | 187.6 | 321.6 | 375.2 | 455.6 | 402 | 428.8 | 1313.2 | 1366.8 | 1500.505
Blended biogasoline | 0 |  | 0 | 0 | 0 | 0 | 0 | 0 | 0 | 0 | 0
Pure biodiesels | 3864 |  | 4636.8 | 4416 | 5152 | 4820.8 | 4784 | 5483.163 | 12990.4 | 19356.8 | 13809.237
Blended biodiesels | 0 |  | 0 | 0 | 0 | 0 | 0 | 0 | 0 | 0 | 0
Pure bio jet kerosene | 0 |  | 0 | 0 | 0 | 0 | 0 | 0 | 0 | 0 | 0
Blended bio jet kerosene | 0 |  | 0 | 0 | 0 | 0 | 0 | 0 | 0 | 0 | 0
Other liquid biofuels | 82.064 |  | 1704.245 | 2375.955 | 1837.093 | 1519.509 | 558.219 | 442.115 | 421.139 | 294.4 | 539.414
Biogases | 1037 |  | 753 | 800 | 800 | 700 | 600 | 1100 | 1200 | 1535 | 2277.493
Industrial waste (non-renewable) | 60 |  | 2657 | 3083 | 2977 | 3371 | 3497 | 3519 | 3356 | 3192 | 3525.351
Renewable municipal waste | 4818 |  | 5824 | 6330 | 7080 | 7307 | 7425 | 7949 | 7915 | 8180 | 8727.995
Non-renewable municipal waste | 4864 |  | 4120 | 4752 | 5960 | 6530 | 6744 | 7253 | 7050 | 7378 | 7751.091
Non-renewable waste | 4924 |  | 6777 | 7835 | 8937 | 9901 | 10241 | 10772 | 10406 | 10570 | 11276.442
Nuclear heat | 0 |  | 0 | 0 | 0 | 0 | 0 | 0 | 0 | 0 | 0
Electricity | -32338.8 |  | 27176.4 | -11070 | -64134 | -18021.6 | -56106 | -52722 | -59079.6 | -54594 | -36537.041
Heat | 1273 |  | 2282.2 | 1050.6 | 543 | 4599.8 | 5668.6 | 6048.8 | 5577.6 | 5867.8 | 6055.529
Bioenergy | 54484.124 |  | 65754.034 | 66170.618 | 63818.173 | 59052.079 | 48439.033 | 53278.988 | 61388.188 | 69546.201 | 66471.757
Fossil energy | 873778.569 |  | 887738.08 | 718006.086 | 706511.983 | 891359.313 | 724425.694 | 737907.03 | 669599.155 | 714101.077 | 657185.33
Special value
: | not available