## Log
Date | Name | Sheet Name | Cells | Comments
2021-06-24 | Mikkel Bosack Simonsen |  |  | Construction of Renewable potential sheet
Note on G19: Jakob Stenby Lundsager: In order to fit the potential capacity to what KEKA remembers from his work for the DCCP (4000 MW) a FLH of 2500 is set (= assuming that the DCCP potential in PJ corresponds to 2,500 FLH which is stated for today technology)

## Waste_Potential
~UC_Sets: R_E: AllRegions
FX waste consumption in Azerbaijan
UC_N | Pset_PN | Pset_CO | Year | UC_ACT | UC_RHSRT~UP~0 | DE1 | DE2 | DE3
\I: explanation should be incerted
\I: Unit | [5 empty] | PJ | PJ | PJ
AF_WST_MIN | MINWST | WST | 2010 | 1 | 15 | 44.3077 | 5.5385 | 5.5385 | 3600 | kt CO2 from waste
|  |  | 2011 |  |  | 44.3077 | 5.5385 | 5.5385 | 55.3846 | PJ waste from assumption that waste contributes to same level of CO2 emissions of Oil propducts
|  |  | 2012 |  |  | 44.3077 | 5.5385 | 5.5385
|  |  | 2013 |  |  | 44.3077 | 5.5385 | 5.5385
|  |  | 2014 |  |  | 44.3077 | 5.5385 | 5.5385
|  |  | 2015 |  |  | 44.3077 | 5.5385 | 5.5385
|  |  | 2016 |  |  | 44.3077 | 5.5385 | 5.5385
|  |  | 2017 |  |  | 44.3077 | 5.5385 | 5.5385
|  |  | 2018 |  |  | 44.3077 | 5.5385 | 5.5385
|  |  | 2019 |  |  | 44.3077 | 5.5385 | 5.5385
|  |  | 2020 |  |  | 44.3077 | 5.5385 | 5.5385
|  |  | 2025 |  |  | 44.3077 | 5.5385 | 5.5385
|  |  | 2030 |  |  | 44.3077 | 5.5385 | 5.5385
|  |  | 2035 |  |  | 44.3077 | 5.5385 | 5.5385
|  |  | 2040 |  |  | 44.3077 | 5.5385 | 5.5385
|  |  | 2045 |  |  | 44.3077 | 5.5385 | 5.5385
|  |  | 2050 |  |  | 44.3077 | 5.5385 | 5.5385
Min waste consumption in all power and heat sector
~UC_T: UC_RHSRT~LO
UC_N | Pset_PN | Pset_CO | Year | UC_ACT | UC_RHSRT~LO~0 | DE1 | DE2 | DE3
\I: explanation should be incerted
\I: Unit | [5 empty] | PJ | PJ | PJ
AF_WST_ELC | FT-ELCWST | ELCWST | 2010 | 1 | 15 | 0 | 0 | 0
|  |  | 2011 |  |  | 0 | 0 | 0
|  |  | 2012 |  |  | 0 | 0 | 0
|  |  | 2013 |  |  | 0 | 0 | 0
|  |  | 2014 |  |  | 0 | 0 | 0
|  |  | 2015 |  |  | 0 | 0 | 0
|  |  | 2016 |  |  | 0 | 0 | 0
|  |  | 2017 |  |  | 0 | 0 | 0
|  |  | 2018 |  |  | 0 | 0 | 0
|  |  | 2019 |  |  | 0 | 0 | 0
|  |  | 2020 |  |  | 0 | 0 | 0
|  |  | 2030 |  |  | 4.4308 | 0.55385 | 0.55385
|  |  | 2050 |  |  | 13.2923 | 1.6615 | 1.6615

## Waste2
UC_Sets: R_E: AllRegions
UC_T: UC_RHSRT~UP
UC_N | Pset_CI | Pset_CO | Year | UC_ACT | UC_RHSRT~UP~0 | DE1 | DE2 | DE3
\I: explanation should be incerted
\I: Unit | [5 empty] | PJ | PJ | PJ
AF_WSTBGA_POT | SUPWST | BGA | 2010 | 1 | 15 | 8.8615 | 1.1077 | 1.1077
|  |  | 2011 |  |  | 8.8615 | 1.1077 | 1.1077
|  |  | 2012 |  |  | 8.8615 | 1.1077 | 1.1077
|  |  | 2013 |  |  | 8.8615 | 1.1077 | 1.1077
|  |  | 2014 |  |  | 8.8615 | 1.1077 | 1.1077
|  |  | 2015 |  |  | 8.8615 | 1.1077 | 1.1077
|  |  | 2016 |  |  | 8.8615 | 1.1077 | 1.1077
|  |  | 2017 |  |  | 8.8615 | 1.1077 | 1.1077
|  |  | 2018 |  |  | 8.8615 | 1.1077 | 1.1077
|  |  | 2019 |  |  | 8.8615 | 1.1077 | 1.1077
|  |  | 2020 |  |  | 8.8615 | 1.1077 | 1.1077
|  |  | 2021 |  |  | 8.8615 | 1.1077 | 1.1077
|  |  | 2022 |  |  | 8.8615 | 1.1077 | 1.1077
|  |  | 2023 |  |  | 8.8615 | 1.1077 | 1.1077
|  |  | 2024 |  |  | 8.8615 | 1.1077 | 1.1077
|  |  | 2025 |  |  | 8.8615 | 1.1077 | 1.1077
|  |  | 2026 |  |  | 8.8615 | 1.1077 | 1.1077
|  |  | 2027 |  |  | 8.8615 | 1.1077 | 1.1077
|  |  | 2028 |  |  | 8.8615 | 1.1077 | 1.1077
|  |  | 2029 |  |  | 8.8615 | 1.1077 | 1.1077
|  |  | 2030 |  |  | 8.8615 | 1.1077 | 1.1077
|  |  | 2031 |  |  | 8.8615 | 1.1077 | 1.1077
|  |  | 2032 |  |  | 8.8615 | 1.1077 | 1.1077
|  |  | 2033 |  |  | 8.8615 | 1.1077 | 1.1077
|  |  | 2034 |  |  | 8.8615 | 1.1077 | 1.1077
|  |  | 2035 |  |  | 8.8615 | 1.1077 | 1.1077
|  |  | 2036 |  |  | 8.8615 | 1.1077 | 1.1077
|  |  | 2037 |  |  | 8.8615 | 1.1077 | 1.1077
|  |  | 2038 |  |  | 8.8615 | 1.1077 | 1.1077
|  |  | 2039 |  |  | 8.8615 | 1.1077 | 1.1077
|  |  | 2040 |  |  | 8.8615 | 1.1077 | 1.1077
|  |  | 2041 |  |  | 8.8615 | 1.1077 | 1.1077
|  |  | 2042 |  |  | 8.8615 | 1.1077 | 1.1077
|  |  | 2043 |  |  | 8.8615 | 1.1077 | 1.1077
|  |  | 2044 |  |  | 8.8615 | 1.1077 | 1.1077
|  |  | 2045 |  |  | 8.8615 | 1.1077 | 1.1077
|  |  | 2046 |  |  | 8.8615 | 1.1077 | 1.1077
|  |  | 2047 |  |  | 8.8615 | 1.1077 | 1.1077
|  |  | 2048 |  |  | 8.8615 | 1.1077 | 1.1077
|  |  | 2049 |  |  | 8.8615 | 1.1077 | 1.1077
|  |  | 2050 |  |  | 8.8615 | 1.1077 | 1.1077

## ELC-RNW_PotCAP
Activity constraints in
Unit [MW]
~UC_Sets: R_E: AllRegions
Maximum Geothermal Capacity
~UC_T: UC_RHSRT~UP
UC_N | Pset_CI | Pset_PD | Year | UC_CAP | UC_RHSRT~UP~0 | DE1 | DE2 | DE3
\I: explanation should be incerted
\I: Unit | [5 empty] | MW | MW | MW
AU_HET_GEOCAP | ELCGEO |  | 2011 | 1 | 15 | 0 | 0 | 0
|  |  | 2050 |  |  | 1000 | 100 | 100
Maximum Wind On-shore Capacity
~UC_T: UC_RHSRT~UP
UC_N | Pset_CI | Pset_PD | Year | UC_CAP | UC_RHSRT~UP~0 | DE1 | DE2 | DE3 | DE1 | DE2 | DE3
\I: explanation should be incerted
\I: Unit | [5 empty] | MW | MW | MW
AU_ELC_WONCAP | ELCWIN | *onshore* | 2011 | 1 | 15 | 187.5 | 93.75 | 93.75 | 0.5 | 0.25 | 0.25
|  |  | 2020 |  |  | 375 | 187.5 | 187.5
|  |  | 2025 |  |  | 750 | 375 | 375
|  |  | 2030 |  |  | 1500 | 750 | 750
|  |  | 2040 |  |  | 1500 | 750 | 750
|  |  | 2050 |  |  | 1500 | 750 | 750
Maximum Wind Off-shore Capacity
~UC_T: UC_RHSRT~UP
UC_N | Pset_CI | Pset_PD | Year | UC_CAP | UC_RHSRT~UP~0 | DE1 | DE2 | DE3
\I: explanation should be incerted
\I: Unit | [5 empty] | MW | MW | MW
AU_ELC_WOFFCAP | ELCWIN | *offshore* | 2011 | 1 | 15 | 2500 | 0 | 0 | 1 | 0 | 0
|  |  | 2030 |  |  | 5000 | 0 | 0
|  |  | 2040 |  |  | 10000 | 0 | 0
|  |  | 2050 |  |  | 10000 | 0 | 0
Maximum residential PV Capacity
~UC_T: UC_RHSRT~UP
UC_N | Pset_CI | Pset_PN | Year | UC_CAP | UC_RHSRT~UP~0 | DE1 | DE2 | DE3
\I: explanation should be incerted
\I: Unit | [5 empty] | MW | MW | MW
AU_RES_RESPVCAP | RESSOL | RESSOL* | 2011 | 1 | 15 | 1344 | 288 | 288 | 0.7 | 0.15 | 0.15
|  |  | 2030 |  |  | 2688 | 576 | 576
|  |  | 2050 |  |  | 5376 | 1152 | 1152
Maximum Industrial PV Capacity
~UC_T: UC_RHSRT~UP
UC_N | Pset_CI | Pset_PN | Year | UC_CAP | UC_RHSRT~UP~0 | DE1 | DE2 | DE3
\I: explanation should be incerted
\I: Unit | [5 empty] | MW | MW | MW
AU_IND_INDPVCAP | INDSOL | INDSOL* | 2011 | 1 | 15 | 1344 | 288 | 288 | 0.7 | 0.15 | 0.15
|  |  | 2030 |  |  | 2688 | 576 | 576
|  |  | 2040 |  |  | 5376 | 1152 | 1152
Maximum PV Capacity
~UC_T: UC_RHSRT~UP
UC_N | Pset_CI | Pset_PN | Year | UC_CAP | UC_RHSRT~UP~0 | DE1 | DE2 | DE3
\I: explanation should be incerted
\I: Unit | [5 empty] | MW | MW | MW
AU_ELC_PVCAP | ELCSOL | ER* | 2011 | 1 | 15 | 1344 | 288 | 288 | 0.7 | 0.15 | 0.15
|  |  | 2030 |  |  | 2688 | 576 | 576
|  |  | 2040 |  |  | 5376 | 1152 | 1152
Maximum SOL Capacity
~UC_T: UC_RHSRT~UP
UC_N | Pset_CI | Pset_PN | Year | UC_CAP | UC_RHSRT~UP~0 | DE1 | DE2 | DE3
\I: explanation should be incerted
\I: Unit | [5 empty] | MW | MW | MW
AU_ELC_SOLCAP | ELCSOL | EH* | 2011 | 1 | 15 | 1750 | 375 | 375 | 0.7 | 0.15 | 0.15
|  |  | 2025 |  |  | 3500 | 750 | 750
|  |  | 2040 |  |  | 7000 | 1500 | 1500
Maximum Wave Capacity
Not existing in Azerbaijan
UC_N | Pset_CI | Pset_PN | Year | UC_CAP | UC_RHSRT~UP~0 | DE1 | DE2 | DE3
\I: explanation should be incerted
\I: Unit | [5 empty] | MW | MW | MW
AU_ELC_WAVCAP | ELCWAV |  | 2011 | 1 | 15 | 0 | 0 | 0
|  |  | 2050 |  |  | 0 | 0 | 0
Maximum SOL Capacity Residential
~UC_T: UC_RHSRT~UP
UC_N | Pset_CI | Pset_PN | Year | UC_CAP | UC_RHSRT~UP~0 | DE1 | DE2 | DE3
\I: explanation should be incerted
\I: Unit | [5 empty] | MW | MW | MW
AU_RES_SOLCAP | RESSOL* | RHT* | 2011 | 1 | 15 | 1344 | 288 | 288 | Similar to solar PV potentials
|  |  | 2030 |  |  | 2688 | 576 | 576
|  |  | 2050 |  |  | 5376 | 1152 | 1152

## Bio_Pot
Activity constraints in
Unit [MW]
~UC_Sets: R_E: AllRegions
Straw potentials
~UC_T: UC_RHSRT~UP
UC_N | Pset_PN | Pset_CO | Year | UC_ACT | UC_RHSRT~UP~0 | DE1 | DE2 | DE3
\I: explanation should be incerted
\I: Unit | [5 empty] | MW | MW | MW
AU_MINSTR_BND | MINSTR | STR | 2011 | 1 | 15 | 7.7038 | 3.8519 | 3.8519 | 0.25 | 0.125 | 0.125
|  |  | 2030 |  |  | 7.7038 | 3.8519 | 3.8519
|  |  | 2050 |  |  | 7.7038 | 3.8519 | 3.8519
AU_IMPSTR_BND | IMPSTR | STR | 2011 | 1 | 15 | 0 | 0 | 0
|  |  | 2030 |  |  | 0 | 0 | 0
|  |  | 2050 |  |  | 0 | 0 | 0
Manure potentials
~UC_T: UC_RHSRT~UP
UC_N | Pset_PN | Pset_CO | Year | UC_ACT | UC_RHSRT~UP~0 | DE1 | DE2 | DE3
\I: explanation should be incerted
\I: Unit | [5 empty] | MW | MW | MW
AU_MINMNR_BND | MINMNR | MNR | 2011 | 1 | 15 | 10 | 2 | 2
|  |  | 2030 |  |  | 10 | 2 | 2
|  |  | 2050 |  |  | 10 | 2 | 2
AU_IMPMNR_BND | IMPMNR | MNR | 2011 | 1 | 15 | 0 | 0 | 0
|  |  | 2030 |  |  | 0 | 0 | 0
|  |  | 2050 |  |  | 0 | 0 | 0
Sugar Beets potentials
~UC_T: UC_RHSRT~UP
UC_N | Pset_PN | Pset_CO | Year | UC_ACT | UC_RHSRT~UP~0 | DE1 | DE2 | DE3
\I: explanation should be incerted
\I: Unit | [5 empty] | MW | MW | MW
AU_MINSGB_BND | MINSGB | SGB | 2011 | 1 | 15 | 0 | 0 | 0
|  |  | 2030 |  |  | 0 | 0 | 0
|  |  | 2050 |  |  | 0 | 0 | 0
AU_IMPSGB_BND | IMPSGB | SGB | 2011 | 1 | 15 | 0 | 0 | 0
|  |  | 2030 |  |  | 0 | 0 | 0
|  |  | 2050 |  |  | 0 | 0 | 0
Rape Seed potentials
~UC_T: UC_RHSRT~UP
UC_N | Pset_PN | Pset_CO | Year | UC_ACT | UC_RHSRT~UP~0 | DE1 | DE2 | DE3
\I: explanation should be incerted
\I: Unit | [5 empty] | MW | MW | MW
AU_MINRPS_BND | MINRPS | RPS | 2011 | 1 | 15 | 5 | 1 | 1
|  |  | 2030 |  |  | 5 | 1 | 1
|  |  | 2050 |  |  | 5 | 1 | 1
AU_IMPRPS_BND | IMPRPS | RPS | 2011 | 1 | 15 | 0 | 0 | 0
|  |  | 2030 |  |  | 0 | 0 | 0
|  |  | 2050 |  |  | 0 | 0 | 0
Corn potentials
~UC_T: UC_RHSRT~UP
UC_N | Pset_PN | Pset_CO | Year | UC_ACT | UC_RHSRT~UP~0 | DE1 | DE2 | DE3
\I: explanation should be incerted
\I: Unit | [5 empty] | MW | MW | MW
AU_MINCRN_BND | MINCRN | CRN | 2011 | 1 | 15 | 5 | 1 | 1
|  |  | 2030 |  |  | 5 | 1 | 1
|  |  | 2050 |  |  | 5 | 1 | 1
AU_IMPCRN_BND | IMPCRN | CRN | 2011 | 1 | 15 | 0 | 0 | 0
|  |  | 2030 |  |  | 0 | 0 | 0
|  |  | 2050 |  |  | 0 | 0 | 0
Biogas potentials
Deact~UC_T: UC_RHSRT~UP
UC_N | Pset_PN | Pset_CO | Year | UC_ACT | UC_RHSRT~UP~0 | DE1 | DE2 | DE3
\I: explanation should be incerted
\I: Unit | [5 empty] | MW | MW | MW
AU_MINBGA_BND | MINBGA | BGA | 2011 | 1 | 15 | 1 | 1 | 1
|  |  | 2030 |  |  | 1 | 1 | 1
|  |  | 2050 |  |  | 1 | 1 | 1
AU_IMPBGA_BND | IMPBGA | BGA | 2011 | 1 | 15 | 0 | 0 | 0
|  |  | 2030 |  |  | 0 | 0 | 0
|  |  | 2050 |  |  | 0 | 0 | 0
Grass potentials
~UC_T: UC_RHSRT~UP
UC_N | Pset_PN | Pset_CO | Year | UC_ACT | UC_RHSRT~UP~0 | DE1 | DE2 | DE3
\I: explanation should be incerted
\I: Unit | [5 empty] | MW | MW | MW
AU_MINGRS_BND | MINGRS | GRS | 2011 | 1 | 15 | 0 | 0 | 0
|  |  | 2030 |  |  | 0 | 0 | 0
|  |  | 2050 |  |  | 0 | 0 | 0
AU_IMPGRS_BND | IMPGRS | GRS | 2011 | 1 | 15 | 0 | 0 | 0
|  |  | 2030 |  |  | 0 | 0 | 0
|  |  | 2050 |  |  | 0 | 0 | 0
Fire wood potentials
~UC_T: UC_RHSRT~UP
UC_N | Pset_PN | Pset_CO | Year | UC_ACT | UC_RHSRT~UP~0 | DE1 | DE2 | DE3
\I: explanation should be incerted
\I: Unit | [5 empty] | MW | MW | MW
AU_MINFIW_BND | MINFIW | FIW | 2011 | 1 | 15 | 5 | 5 | 5
|  |  | 2030 |  |  | 5 | 5 | 5
|  |  | 2050 |  |  | 5 | 5 | 5
AU_IMPFIW_BND | IMPFIW | FIW | 2011 | 1 | 15 | #REF! | #REF! | #REF!
|  |  | 2030 |  |  | #REF! | #REF! | #REF!
|  |  | 2050 |  |  | 0 | 0 | 0
WCH potentials
~UC_T: UC_RHSRT~UP
UC_N | Pset_PN | Pset_CO | Year | UC_ACT | UC_RHSRT~UP~0 | DE1 | DE2 | DE3
\I: explanation should be incerted
\I: Unit | [5 empty] | MW | MW | MW
AU_MINWCH_BND | MINWCH | WCH | 2011 | 1 | 15 | 7.7038 | 3.8519 | 3.8519 | 0.25 | 0.125 | 0.125
|  |  | 2030 |  |  | 7.7038 | 3.8519 | 3.8519
|  |  | 2050 |  |  | 7.7038 | 3.8519 | 3.8519
AU_IMPWCH_BND | IMPWCH | WCH | 2011 | 1 | 15 | 0 | 0 | 0
|  |  | 2030 |  |  | 0 | 0 | 0
|  |  | 2050 |  |  | 0 | 0 | 0
Peat potentials
~UC_T: UC_RHSRT~UP
UC_N | Pset_PN | Pset_CO | Year | UC_ACT | UC_RHSRT~UP~0 | DE1 | DE2 | DE3
\I: explanation should be incerted
\I: Unit | [5 empty] | MW | MW | MW
AU_IMPPEA_BND | IMPPEA | PEA | 2011 | 1 | 15 | 0 | 0 | 0
|  |  | 2030 |  |  | 0 | 0 | 0
|  |  | 2050 |  |  | 0 | 0 | 0
Black liquor potentials
~UC_T: UC_RHSRT~UP
UC_N | Pset_PN | Pset_CO | Year | UC_ACT | UC_RHSRT~UP~0 | DE1 | DE2 | DE3
\I: explanation should be incerted
\I: Unit | [5 empty] | MW | MW | MW
AU_IMPBLQ_BND | IMPBLQ | BLQ | 2011 | 1 | 15 | 0 | 0 | 0
|  |  | 2030 |  |  | 0 | 0 | 0
|  |  | 2050 |  |  | 0 | 0 | 0
Wood Pellet potentials
~UC_T: UC_RHSRT~UP
UC_N | Pset_PN | Pset_CO | Year | UC_ACT | UC_RHSRT~UP~0 | DE1 | DE2 | DE3
\I: explanation should be incerted
\I: Unit | [5 empty] | MW | MW | MW
AU_MINWPE_BND | MINWPE | WPE | 2011 | 1 | 15 | 0 | 0 | 0
|  |  | 2030 |  |  | 0 | 0 | 0
|  |  | 2050 |  |  | 0 | 0 | 0

## Sheet1
Renewable energy type | Potential (MW) |  | Source: LTES of Azerbaijan
Solar energy | ~23040 | 23040 | MW Solar capacity, assumed 1/3 Resiential, 1/3 industrial and 1/3 land based
Wind energy | ~3000 | 3000 | MW Onshore windpower
Bioenergy | ~380 | 30.8152 | PJ Recalculated to provide an estimate on wood biomass residues messured in PJ
Small hydropower plants | ~520 |  | not included in this sheet for now, should be assumed to be dammed and option for pump/hydro
Geustimate, but needs validations
|  | 10000 | MW Wind offshore
|  | 10000 | MW solar heating