## LOG
Date | Name | Sheet Name | Cells | Comments
2021-07-22 | Mikkel Bosack Simonsen |  |  | Development of baseline structure

## Intro
Description
Purpose: | International transmission lines - capacities for exchange of electricity
Description:
Relevant sectors | ELC
Description of different sheets
LineCAP | Capacity bounds on the transmission lines
Bound | Availabilty factors on the transmission lines
Sources | Combined sources for new and existing capacity
2010 | Energy statistics 2010
2025 | Energy statistics 2015
2019 | Energy statistics 2019

## Maximum
constraint on electricity import and export, 22% of electricity form import and 60 % export
~UC_Sets: R_S: AllRegions
~UC_Sets: T_E:
~UC_T
UC_N | Cset_CN | Pset_PN | Year | UC_ACT | UC_RHSTS | UC_RHSTS~0
UC_ELCC_IMP | ELCC | IMPELC* | 2020 | 1 | 5 | 5
| ELCC | EXPELC* | 2020 | -1 | 5 | 5
~UC_T
UC_N | Cset_CN | Pset_PN | Year | UC_ACT | UC_RHSTS | UC_RHSTS~0
UC_ELCC_EXP | ELCC | IMPELC* | 2020 | -1 | 5 | 5
| ELCC | EXPELC* | 2020 | 1 | 5 | 5

## Bound
~TFM_INS
TimeSlice | LimType | Attribute | Year | DE1 | DE2 | DE3 | \I: Unit | Pset_PN
| UP | AFA | 0 | 5 | 5 | 5 | n/a | IMPELC*,EXPELC*
~TFM_DINS
TimeSlice | LimType | Attribute | Year | DE1 | DE2 | DE3 | DE4 | DE5 | \I: Unit | Pset_PN
| UP | AFA | 2016 | 0 | 0.6 | 0 | 0 | 0 | % | IMPELC-DK1DE2
| UP | AFA | 2016 | 0 | 0.6 | 0 | 0 | 0 | % | IMPELC-SE4DE2
| UP | AFA | 2016 | 0 | 0 | 0.6 | 0 | 0 | % | IMPELC-NLDE3
| UP | AFA | 2016 | 0 | 0 | 0 | 0.6 | 0 | % | IMPELC-FRDE4
| UP | AFA | 2016 | 0 | 0 |  | 0.6 | 0 | % | IMPELC-CHDE4
| UP | AFA | 2016 | 0 | 0 | 0 | 0.6 | 0 | % | IMPELC-ATDE4
| UP | AFA | 2016 | 0 | 0 | 0 | 0.6 | 0 | % | IMPELC-CZDE4
| UP | AFA | 2016 | 0 | 0 | 0 | 0 | 0.6 | % | IMPELC-DK2DE5
| UP | AFA | 2016 | 0 | 0 |  | 0 | 0.6 | % | IMPELC-PLDE5
| UP | AFA | 2016 | 0 | 0 | 0 | 0 | 0.6 | % | IMPELC-CZDE5
| UP | AFA | 2016 | 0 | 0.6 | 0 | 0 | 0 | % | EXPELC-DK1DE2
| UP | AFA | 2016 | 0 | 0.6 | 0 | 0 | 0 | % | EXPELC-SE4DE2
| UP | AFA | 2016 | 0 | 0 | 0.6 | 0 | 0 | % | EXPELC-NLDE3
| UP | AFA | 2016 | 0 | 0 | 0 | 0.6 | 0 | % | EXPELC-FRDE4
| UP | AFA | 2016 | 0 | 0 |  | 0.6 | 0 | % | EXPELC-CHDE4
| UP | AFA | 2016 | 0 | 0 | 0 | 0.6 | 0 | % | EXPELC-ATDE4
| UP | AFA | 2016 | 0 | 0 | 0 | 0.6 | 0 | % | EXPELC-CZDE4
| UP | AFA | 2016 | 0 | 0 | 0 | 0 | 0.6 | % | EXPELC-DK2DE5
| UP | AFA | 2016 | 0 | 0 |  | 0 | 0.6 | % | EXPELC-PLDE5
| UP | AFA | 2016 | 0 | 0 | 0 | 0 | 0.6 | % | EXPELC-CZDE5
| UP | AFA | 2020 | 0 | 0.6 | 0 | 0 | 0 | % | IMPELC-DK1DE2
| UP | AFA | 2020 | 0 | 0.6 | 0 | 0 | 0 | % | IMPELC-SE4DE2
| UP | AFA | 2020 | 0 | 0 | 0.6 | 0 | 0 | % | IMPELC-NLDE3
| UP | AFA | 2020 | 0 | 0 | 0 | 0.6 | 0 | % | IMPELC-FRDE4
| UP | AFA | 2020 | 0 | 0 | 0 | 0.6 | 0 | % | IMPELC-CHDE4
| UP | AFA | 2020 | 0 | 0 | 0 | 0.6 | 0 | % | IMPELC-ATDE4
| UP | AFA | 2020 | 0 | 0 | 0 | 0.6 | 0 | % | IMPELC-CZDE4
| UP | AFA | 2020 | 0 | 0 | 0 | 0 | 0.6 | % | IMPELC-DK2DE5
| UP | AFA | 2020 | 0 | 0 |  | 0 | 0.6 | % | IMPELC-PLDE5
| UP | AFA | 2020 | 0 | 0 | 0 | 0 | 0.6 | % | IMPELC-CZDE5
| UP | AFA | 2020 | 0 | 0.6 | 0 | 0 | 0 | % | IMPELC-NODE2
| UP | AFA | 2020 | 0 | 0 | 0.6 | 0 | 0 | % | IMPELC-BEDE3
| UP | AFA | 2020 | 0 | 0.6 | 0 | 0 | 0 | % | EXPELC-DK1DE2
| UP | AFA | 2020 | 0 | 0.6 | 0 | 0 | 0 | % | EXPELC-SE4DE2
| UP | AFA | 2020 | 0 | 0 | 0.6 | 0 | 0 | % | EXPELC-NLDE3
| UP | AFA | 2020 | 0 | 0 | 0 | 0.6 | 0 | % | EXPELC-FRDE4
| UP | AFA | 2020 | 0 | 0 | 0 | 0.6 | 0 | % | EXPELC-CHDE4
| UP | AFA | 2020 | 0 | 0 | 0 | 0.6 | 0 | % | EXPELC-ATDE4
| UP | AFA | 2020 | 0 | 0 | 0 | 0.6 | 0 | % | EXPELC-CZDE4
| UP | AFA | 2020 | 0 | 0 | 0 | 0 | 0.6 | % | EXPELC-DK2DE5
| UP | AFA | 2020 | 0 | 0 |  | 0 | 0.6 | % | EXPELC-PLDE5
| UP | AFA | 2020 | 0 | 0 | 0 | 0 | 0.6 | % | EXPELC-CZDE5
| UP | AFA | 2020 | 0 | 0.6 | 0 | 0 | 0 | % | EXPELC-NODE2
| UP | AFA | 2020 | 0 | 0 | 0.6 | 0 | 0 | % | EXPELC-BEDE3
| UP | AFA | 2027 | 0 | 0.6 | 0 | 0 | 0 | % | IMPELC-DK1DE2
| UP | AFA | 2027 | 0 | 0.6 | 0 | 0 | 0 | % | IMPELC-SE4DE2
| UP | AFA | 2027 | 0 | 0 | 0.6 | 0 | 0 | % | IMPELC-NLDE3
| UP | AFA | 2027 | 0 | 0 | 0 | 0.6 | 0 | % | IMPELC-FRDE4
| UP | AFA | 2027 | 0 | 0 | 0 | 0.6 | 0 | % | IMPELC-CHDE4
| UP | AFA | 2027 | 0 | 0 | 0 | 0.6 | 0 | % | IMPELC-ATDE4
| UP | AFA | 2027 | 0 | 0 | 0 | 0.6 | 0 | % | IMPELC-CZDE4
| UP | AFA | 2027 | 0 | 0 | 0 | 0 | 0.6 | % | IMPELC-DK2DE5
| UP | AFA | 2027 | 0 | 0 |  | 0 | 0.6 | % | IMPELC-PLDE5
| UP | AFA | 2027 | 0 | 0 | 0 | 0 | 0.6 | % | IMPELC-CZDE5
| UP | AFA | 2027 | 0 | 0.6 | 0 | 0 | 0 | % | IMPELC-NODE2
| UP | AFA | 2027 | 0 | 0 | 0.6 | 0 | 0 | % | IMPELC-BEDE3
| UP | AFA | 2027 | 0 | 0 | 0 | 0 | 0.6 | % | IMPELC-SE4DE5
| UP | AFA | 2027 | 0 | 0 | 0.6 | 0 | 0 | % | IMPELC-UKDE3
| UP | AFA | 2027 | 0 | 0.6 | 0 | 0 | 0 | % | EXPELC-DK1DE2
| UP | AFA | 2027 | 0 | 0.6 | 0 | 0 | 0 | % | EXPELC-SE4DE2
| UP | AFA | 2027 | 0 | 0 | 0.6 | 0 | 0 | % | EXPELC-NLDE3
| UP | AFA | 2027 | 0 | 0 | 0 | 0.6 | 0 | % | EXPELC-FRDE4
| UP | AFA | 2027 | 0 | 0 | 0 | 0.6 | 0 | % | EXPELC-CHDE4
| UP | AFA | 2027 | 0 | 0 | 0 | 0.6 | 0 | % | EXPELC-ATDE4
| UP | AFA | 2027 | 0 | 0 | 0 | 0.6 | 0 | % | EXPELC-CZDE4
| UP | AFA | 2027 | 0 | 0 | 0 | 0 | 0.6 | % | EXPELC-DK2DE5
| UP | AFA | 2027 | 0 | 0 |  | 0 | 0.6 | % | EXPELC-PLDE5
| UP | AFA | 2027 | 0 | 0 | 0 | 0 | 0.6 | % | EXPELC-CZDE5
| UP | AFA | 2027 | 0 | 0.6 | 0 | 0 | 0 | % | EXPELC-NODE2
| UP | AFA | 2027 | 0 | 0 | 0.6 | 0 | 0 | % | EXPELC-BEDE3
| UP | AFA | 2027 | 0 | 0 | 0 | 0 | 0.6 | % | EXPELC-SE4DE5
| UP | AFA | 2027 | 0 | 0 | 0.6 | 0 | 0 | % | EXPELC-UKDE3
| UP | AFA | 2030 | 0 | 0.6 | 0 | 0 | 0 | % | IMPELC-DK1DE2
| UP | AFA | 2030 | 0 | 0.6 | 0 | 0 | 0 | % | IMPELC-SE4DE2
| UP | AFA | 2030 | 0 | 0 | 0.6 | 0 | 0 | % | IMPELC-NLDE3
| UP | AFA | 2030 | 0 | 0 | 0 | 0.6 | 0 | % | IMPELC-FRDE4
| UP | AFA | 2030 | 0 | 0 |  | 0.6 | 0 | % | IMPELC-CHDE4
| UP | AFA | 2030 | 0 | 0 | 0 | 0.6 | 0 | % | IMPELC-ATDE4
| UP | AFA | 2030 | 0 | 0 | 0 | 0.6 | 0 | % | IMPELC-CZDE4
| UP | AFA | 2030 | 0 | 0 | 0 | 0 | 0.6 | % | IMPELC-DK2DE5
| UP | AFA | 2030 | 0 | 0 |  | 0 | 0.6 | % | IMPELC-PLDE5
| UP | AFA | 2030 | 0 | 0 | 0 | 0 | 0.6 | % | IMPELC-CZDE5
| UP | AFA | 2030 | 0 | 0.6 | 0 | 0 | 0 | % | IMPELC-NODE2
| UP | AFA | 2030 | 0 | 0 | 0.6 | 0 | 0 | % | IMPELC-BEDE3
| UP | AFA | 2030 | 0 | 0 | 0 | 0 | 0.6 | % | IMPELC-SE4DE5
| UP | AFA | 2030 | 0 | 0 | 0.6 | 0 | 0 | % | IMPELC-UKDE3
| UP | AFA | 2030 | 0 | 0.6 | 0 | 0 | 0 | % | EXPELC-DK1DE2
| UP | AFA | 2030 | 0 | 0.6 | 0 | 0 | 0 | % | EXPELC-SE4DE2
| UP | AFA | 2030 | 0 | 0 | 0.6 | 0 | 0 | % | EXPELC-NLDE3
| UP | AFA | 2030 | 0 | 0 | 0 | 0.6 | 0 | % | EXPELC-FRDE4
| UP | AFA | 2030 | 0 | 0 |  | 0.6 | 0 | % | EXPELC-CHDE4
| UP | AFA | 2030 | 0 | 0 | 0 | 0.6 | 0 | % | EXPELC-ATDE4
| UP | AFA | 2030 | 0 | 0 | 0 | 0.6 | 0 | % | EXPELC-CZDE4
| UP | AFA | 2030 | 0 | 0 | 0 | 0 | 0.6 | % | EXPELC-DK2DE5
| UP | AFA | 2030 | 0 | 0 |  | 0 | 0.6 | % | EXPELC-PLDE5
| UP | AFA | 2030 | 0 | 0 | 0 | 0 | 0.6 | % | EXPELC-CZDE5
| UP | AFA | 2030 | 0 | 0.6 | 0 | 0 | 0 | % | EXPELC-NODE2
| UP | AFA | 2030 | 0 | 0 | 0.6 | 0 | 0 | % | EXPELC-BEDE3
| UP | AFA | 2030 | 0 | 0 | 0 | 0 | 0.6 | % | EXPELC-SE4DE5
| UP | AFA | 2030 | 0 | 0 | 0.6 | 0 | 0 | % | EXPELC-UKDE3
Note on I6: Olexandr Balyk: Inter-/extrapolation rule
The table below specifies upper flow bounds for existing and planned capacity (ACT_BND) of transmission lines from Azerbaijan to other countries.

## LineCap
~TFM_INS
TimeSlice | LimType | Attribute | Year | DE1 | DE2 | DE3 | DE4 | DE5 | \I: Unit | Pset_PN
| UP | CAP_BND | 0 | 5 | 5 | 5 | 5 | 5 | n/a | IMPELC*,EXPELC*
~TFM_DINS
TimeSlice | LimType | Attribute | Year | DE1 | DE2 | DE3 | DE4 | DE5 | \I: Unit | Pset_PN
| UP | CAP_BND | 2016 | 0 | 1500 | 0 | 0 | 0 | MW | IMPELC-DK1DE2
| UP | CAP_BND | 2016 | 0 | 600 | 0 | 0 | 0 | MW | IMPELC-SE4DE2
| UP | CAP_BND | 2016 | 0 | 0 | 3900 | 0 | 0 | MW | IMPELC-NLDE3
| UP | CAP_BND | 2016 | 0 | 0 | 0 | 2300 | 0 | MW | IMPELC-FRDE4
| UP | CAP_BND | 2016 | 0 | 0 |  | 2700 | 0 | MW | IMPELC-CHDE4
| UP | CAP_BND | 2016 | 0 | 0 | 0 | 5000 | 0 | MW | IMPELC-ATDE4
| UP | CAP_BND | 2016 | 0 | 0 | 0 | 750 | 0 | MW | IMPELC-CZDE4
| UP | CAP_BND | 2016 | 0 | 0 | 0 | 0 | 600 | MW | IMPELC-DK2DE5
| UP | CAP_BND | 2016 | 0 | 0 |  | 0 | 500 | MW | IMPELC-PLDE5
| UP | CAP_BND | 2016 | 0 | 0 | 0 | 0 | 750 | MW | IMPELC-CZDE5
| UP | CAP_BND | 2016 | 0 | 1500 | 0 | 0 | 0 | MW | EXPELC-DK1DE2
| UP | CAP_BND | 2016 | 0 | 600 | 0 | 0 | 0 | MW | EXPELC-SE4DE2
| UP | CAP_BND | 2016 | 0 | 0 | 3900 | 0 | 0 | MW | EXPELC-NLDE3
| UP | CAP_BND | 2016 | 0 | 0 | 0 | 2300 | 0 | MW | EXPELC-FRDE4
| UP | CAP_BND | 2016 | 0 | 0 |  | 2700 | 0 | MW | EXPELC-CHDE4
| UP | CAP_BND | 2016 | 0 | 0 | 0 | 5000 | 0 | MW | EXPELC-ATDE4
| UP | CAP_BND | 2016 | 0 | 0 | 0 | 750 | 0 | MW | EXPELC-CZDE4
| UP | CAP_BND | 2016 | 0 | 0 | 0 | 0 | 600 | MW | EXPELC-DK2DE5
| UP | CAP_BND | 2016 | 0 | 0 |  | 0 | 500 | MW | EXPELC-PLDE5
| UP | CAP_BND | 2016 | 0 | 0 | 0 | 0 | 750 | MW | EXPELC-CZDE5
| UP | CAP_BND | 2020 | 0 | 2500 | 0 | 0 | 0 | MW | IMPELC-DK1DE2
| UP | CAP_BND | 2020 | 0 | 600 | 0 | 0 | 0 | MW | IMPELC-SE4DE2
| UP | CAP_BND | 2020 | 0 | 0 | 5050 | 0 | 0 | MW | IMPELC-NLDE3
| UP | CAP_BND | 2020 | 0 | 0 | 0 | 2300 | 0 | MW | IMPELC-FRDE4
| UP | CAP_BND | 2020 | 0 | 0 |  | 2700 | 0 | MW | IMPELC-CHDE4
| UP | CAP_BND | 2020 | 0 | 0 | 0 | 5000 | 0 | MW | IMPELC-ATDE4
| UP | CAP_BND | 2020 | 0 | 0 | 0 | 750 | 0 | MW | IMPELC-CZDE4
| UP | CAP_BND | 2020 | 0 | 0 | 0 | 0 | 1000 | MW | IMPELC-DK2DE5
| UP | CAP_BND | 2020 | 0 | 0 |  | 0 | 500 | MW | IMPELC-PLDE5
| UP | CAP_BND | 2020 | 0 | 0 | 0 | 0 | 750 | MW | IMPELC-CZDE5
| UP | CAP_BND | 2020 | 0 | 1400 | 0 | 0 | 0 | MW | IMPELC-NODE2
| UP | CAP_BND | 2020 | 0 | 0 | 1000 | 0 | 0 | MW | IMPELC-BEDE3
| UP | CAP_BND | 2020 | 0 | 2500 | 0 | 0 | 0 | MW | EXPELC-DK1DE2
| UP | CAP_BND | 2020 | 0 | 600 | 0 | 0 | 0 | MW | EXPELC-SE4DE2
| UP | CAP_BND | 2020 | 0 | 0 | 5050 | 0 | 0 | MW | EXPELC-NLDE3
| UP | CAP_BND | 2020 | 0 | 0 | 0 | 2300 | 0 | MW | EXPELC-FRDE4
| UP | CAP_BND | 2020 | 0 | 0 |  | 2700 | 0 | MW | EXPELC-CHDE4
| UP | CAP_BND | 2020 | 0 | 0 | 0 | 5000 | 0 | MW | EXPELC-ATDE4
| UP | CAP_BND | 2020 | 0 | 0 | 0 | 750 | 0 | MW | EXPELC-CZDE4
| UP | CAP_BND | 2020 | 0 | 0 | 0 | 0 | 1000 | MW | EXPELC-DK2DE5
| UP | CAP_BND | 2020 | 0 | 0 |  | 0 | 500 | MW | EXPELC-PLDE5
| UP | CAP_BND | 2020 | 0 | 0 | 0 | 0 | 750 | MW | EXPELC-CZDE5
| UP | CAP_BND | 2020 | 0 | 1400 | 0 | 0 | 0 | MW | EXPELC-NODE2
| UP | CAP_BND | 2020 | 0 | 0 | 1000 | 0 | 0 | MW | EXPELC-BEDE3
| UP | CAP_BND | 2027 | 0 | 3000 | 0 | 0 | 0 | MW | IMPELC-DK1DE2
| UP | CAP_BND | 2027 | 0 | 600 | 0 | 0 | 0 | MW | IMPELC-SE4DE2
| UP | CAP_BND | 2027 | 0 | 0 | 5800 | 0 | 0 | MW | IMPELC-NLDE3
| UP | CAP_BND | 2027 | 0 | 0 | 0 | 5300 | 0 | MW | IMPELC-FRDE4
| UP | CAP_BND | 2027 | 0 | 0 |  | 2700 | 0 | MW | IMPELC-CHDE4
| UP | CAP_BND | 2027 | 0 | 0 | 0 | 5000 | 0 | MW | IMPELC-ATDE4
| UP | CAP_BND | 2027 | 0 | 0 | 0 | 750 | 0 | MW | IMPELC-CZDE4
| UP | CAP_BND | 2027 | 0 | 0 | 0 | 0 | 1000 | MW | IMPELC-DK2DE5
| UP | CAP_BND | 2027 | 0 | 0 |  | 0 | 2000 | MW | IMPELC-PLDE5
| UP | CAP_BND | 2027 | 0 | 0 | 0 | 0 | 750 | MW | IMPELC-CZDE5
| UP | CAP_BND | 2027 | 0 | 1400 | 0 | 0 | 0 | MW | IMPELC-NODE2
| UP | CAP_BND | 2027 | 0 | 0 | 1000 | 0 | 0 | MW | IMPELC-BEDE3
| UP | CAP_BND | 2027 | 0 | 0 | 0 | 0 | 700 | MW | IMPELC-SE4DE5
| UP | CAP_BND | 2027 | 0 | 0 | 1400 | 0 | 0 | MW | IMPELC-UKDE3
| UP | CAP_BND | 2027 | 0 | 3000 | 0 | 0 | 0 | MW | EXPELC-DK1DE2
| UP | CAP_BND | 2027 | 0 | 600 | 0 | 0 | 0 | MW | EXPELC-SE4DE2
| UP | CAP_BND | 2027 | 0 | 0 | 5800 | 0 | 0 | MW | EXPELC-NLDE3
| UP | CAP_BND | 2027 | 0 | 0 | 0 | 5300 | 0 | MW | EXPELC-FRDE4
| UP | CAP_BND | 2027 | 0 | 0 |  | 2700 | 0 | MW | EXPELC-CHDE4
| UP | CAP_BND | 2027 | 0 | 0 | 0 | 5000 | 0 | MW | EXPELC-ATDE4
| UP | CAP_BND | 2027 | 0 | 0 | 0 | 750 | 0 | MW | EXPELC-CZDE4
| UP | CAP_BND | 2027 | 0 | 0 | 0 | 0 | 1000 | MW | EXPELC-DK2DE5
| UP | CAP_BND | 2027 | 0 | 0 |  | 0 | 2000 | MW | EXPELC-PLDE5
| UP | CAP_BND | 2027 | 0 | 0 | 0 | 0 | 750 | MW | EXPELC-CZDE5
| UP | CAP_BND | 2027 | 0 | 1400 | 0 | 0 | 0 | MW | EXPELC-NODE2
| UP | CAP_BND | 2027 | 0 | 0 | 1000 | 0 | 0 | MW | EXPELC-BEDE3
| UP | CAP_BND | 2027 | 0 | 0 | 0 | 0 | 700 | MW | EXPELC-SE4DE5
| UP | CAP_BND | 2027 | 0 | 0 | 1400 | 0 | 0 | MW | EXPELC-UKDE3
| UP | CAP_BND | 2030 | 0 | 3000 | 0 | 0 | 0 | MW | IMPELC-DK1DE2
| UP | CAP_BND | 2030 | 0 | 600 | 0 | 0 | 0 | MW | IMPELC-SE4DE2
| UP | CAP_BND | 2030 | 0 | 0 | 5800 | 0 | 0 | MW | IMPELC-NLDE3
| UP | CAP_BND | 2030 | 0 | 0 | 0 | 5000 | 0 | MW | IMPELC-FRDE4
| UP | CAP_BND | 2030 | 0 | 0 |  | 2700 | 0 | MW | IMPELC-CHDE4
| UP | CAP_BND | 2030 | 0 | 0 | 0 | 5000 | 0 | MW | IMPELC-ATDE4
| UP | CAP_BND | 2030 | 0 | 0 | 0 | 750 | 0 | MW | IMPELC-CZDE4
| UP | CAP_BND | 2030 | 0 | 0 | 0 | 0 | 1600 | MW | IMPELC-DK2DE5
| UP | CAP_BND | 2030 | 0 | 0 |  | 0 | 2000 | MW | IMPELC-PLDE5
| UP | CAP_BND | 2030 | 0 | 0 | 0 | 0 | 750 | MW | IMPELC-CZDE5
| UP | CAP_BND | 2030 | 0 | 1400 | 0 | 0 | 0 | MW | IMPELC-NODE2
| UP | CAP_BND | 2030 | 0 | 0 | 2000 | 0 | 0 | MW | IMPELC-BEDE3
| UP | CAP_BND | 2030 | 0 | 0 | 0 | 0 | 1400 | MW | IMPELC-SE4DE5
| UP | CAP_BND | 2030 | 0 | 0 | 1400 | 0 | 0 | MW | IMPELC-UKDE3
| UP | CAP_BND | 2030 | 0 | 3000 | 0 | 0 | 0 | MW | EXPELC-DK1DE2
| UP | CAP_BND | 2030 | 0 | 600 | 0 | 0 | 0 | MW | EXPELC-SE4DE2
| UP | CAP_BND | 2030 | 0 | 0 | 5800 | 0 | 0 | MW | EXPELC-NLDE3
| UP | CAP_BND | 2030 | 0 | 0 | 0 | 5000 | 0 | MW | EXPELC-FRDE4
| UP | CAP_BND | 2030 | 0 | 0 |  | 2700 | 0 | MW | EXPELC-CHDE4
| UP | CAP_BND | 2030 | 0 | 0 | 0 | 5000 | 0 | MW | EXPELC-ATDE4
| UP | CAP_BND | 2030 | 0 | 0 | 0 | 750 | 0 | MW | EXPELC-CZDE4
| UP | CAP_BND | 2030 | 0 | 0 | 0 | 0 | 1600 | MW | EXPELC-DK2DE5
| UP | CAP_BND | 2030 | 0 | 0 |  | 0 | 2000 | MW | EXPELC-PLDE5
| UP | CAP_BND | 2030 | 0 | 0 | 0 | 0 | 750 | MW | EXPELC-CZDE5
| UP | CAP_BND | 2030 | 0 | 1400 | 0 | 0 | 0 | MW | EXPELC-NODE2
| UP | CAP_BND | 2030 | 0 | 0 | 2000 | 0 | 0 | MW | EXPELC-BEDE3
| UP | CAP_BND | 2030 | 0 | 0 | 0 | 0 | 1400 | MW | EXPELC-SE4DE5
| UP | CAP_BND | 2030 | 0 | 0 | 1400 | 0 | 0 | MW | EXPELC-UKDE3
Note on K6: Olexandr Balyk: Inter-/extrapolation rule
The table below specifies upper bounds for existing and planned capacity (CAP_BND)

## 35
* PARAMETER XKFX contains the intital electrical transmission capacities
* between pairs of regions.
* Units: MW.
* The electrical transmission capacity is the capacity
* disregarding an eventual loss (see the table XLOSS).
* Thus, if there is a loss, a maximum of XCAPINIT MW may be sent into
* the transmisison line, but at most (XCAPINIT*XLOSS) MW may be extracted.
* data sources nordic countries: http://nordpoolspot.com/globalassets/download-center/tso/max_ntc_-valid-from-3-july-2014.pdf
*
* Capacities for 2016 are based on Nordpool NTC map, Nordic ETP and ENTSO-e TYNDP 2018.
* Capacities beyond 2016 are based on ENTSO-E TYNDP 2018
* Last update: 09.04.2019, Gustav
* Germany separated in four regions according to the major bottlenecks (Frauke 6.2.18)
TABLE XKFX(YYY,IRRRE,IRRRI) 'Initial transmission capacity between regions'
|  |  | BE | DE4-N | DE4-W | DE4-E | DE4-S | DK1 | DK2 | EE | FIN | FR | UK | LT | LV | NL | NO1 | NO2 | NO3 | NO4 | NO5 | PL | SE1 | SE2 | SE3 | SE4 | IT | CH | AT | CZ | ES | PT
2016 | . | BE | [9 empty] | 1800 |  |  |  | 2400
2016 | . | DE4-N |  |  | 8634 | 3010 |  | 1500 | [17 empty] | 600
2016 | . | DE4-W |  | 8634 |  | 6020 | 14416 | [8 empty] | 3900
2016 | . | DE4-E |  | 3010 | 6020 |  | 3010 |  | 600 | [12 empty] | 500 | [7 empty] | 750
2016 | . | DE4-S |  |  | 14416 | 3010 | [5 empty] | 2300 | [15 empty] | 2700 | 5000 | 750
2016 | . | DK1 |  | 1780 |  |  |  |  | 590 | [8 empty] | 1632 | [6 empty] | 740
2016 | . | DK2 |  |  |  | 585 |  | 600 | [17 empty] | 1700
2016 | . | EE | [8 empty] | 1016 |  |  |  | 1000
2016 | . | FIN | [7 empty] | 1016 | [12 empty] | 1100 |  | 1200
2016 | . | FR | 3300 |  |  |  | 1800 | [5 empty] | 2000 | [13 empty] | 4400 | 3150 |  |  | 2600
2016 | . | UK | [9 empty] | 2000 |  |  |  | 1000
2016 | . | LT | [12 empty] | 684 | [6 empty] | 500 |  |  |  | 700
2016 | . | LV | [7 empty] | 879 |  |  |  | 1234
2016 | . | NL | 1400 |  | 3100 | [7 empty] | 1000 |  |  |  |  | 700
2016 | . | NO1 | [15 empty] | 2200 | 500 |  | 300 |  |  |  | 2145
2016 | . | NO2 | [5 empty] | 1632 | [7 empty] | 700 | 3500 |  |  |  | 500
2016 | . | NO3 | [14 empty] | 500 |  |  | 200 | 200 |  |  | 600
2016 | . | NO4 | [16 empty] | 1000 |  |  |  | 700 | 250
2016 | . | NO5 | [14 empty] | 3900 | 600 | 200
2016 | . | PL |  |  |  | 2500 | [7 empty] | 500 | [11 empty] | 600 |  |  |  | 800
2016 | . | SE1 | [8 empty] | 1500 | [8 empty] | 600 |  |  |  | 3300
2016 | . | SE2 | [16 empty] | 1000 | 300 |  |  | 3300 |  | 7300
2016 | . | SE3 | [5 empty] | 680 |  |  | 1200 | [5 empty] | 2095 | [6 empty] | 7300 |  | 5300
2016 | . | SE4 |  | 600 |  |  |  |  | 1300 |  |  |  |  | 700 | [7 empty] | 600 |  |  | 2000
2016 | . | IT | [9 empty] | 2310 | [15 empty] | 1910 | 235
2016 | . | CH |  |  |  |  | 4600 |  |  |  |  | 1300 | [14 empty] | 4240 |  | 1200
2016 | . | AT |  |  |  |  | 5000 | [19 empty] | 405 | 1200 |  | 900
2016 | . | CZ |  |  |  | 1050 | 1050 | [14 empty] | 600 | [6 empty] | 800
2016 | . | ES | [9 empty] | 2700 | [19 empty] | 3600
2016 | . | PT | [28 empty] | 3000
;
XKFX(YYY,IRRRE,IRRRI)$(YYY.VAL GT 2016) = XKFX('2016',IRRRE,IRRRI);
* Upgrades before 2020
XKFX(YYY,'BE','DE4-W')$(YVALUE(YYY) GE 2020) = XKFX(YYY,'BE','DE4-W') + 1000; | [32 empty] | !! Project name: ALEGrO 100 km HVDC
XKFX(YYY,'DE4-W','BE')$(YVALUE(YYY) GE 2020) = XKFX(YYY,'DE4-W','BE') + 1000; | [32 empty] | !! Source: https://tyndp.entsoe.eu/tyndp2018/projects/projects/92
XKFX(YYY,'BE','UK')$(YVALUE(YYY) GE 2019) = XKFX(YYY,'BE','UK') + 1000; | [32 empty] | !! Project name: NEMO Link HVDC
XKFX(YYY,'UK','BE')$(YVALUE(YYY) GE 2019) = XKFX(YYY,'UK','BE') + 1000; | [32 empty] | !! Source: https://tyndp.entsoe.eu/tyndp2018/projects/projects/74
XKFX(YYY,'DE4-E','DK2')$(YVALUE(YYY) GE 2019) = XKFX(YYY,'DE4-E','DK2') + 400; | [32 empty] | !! Project name: Kriegers Flak CGS
XKFX(YYY,'DK2','DE4-E')$(YVALUE(YYY) GE 2019) = XKFX(YYY,'DK2','DE4-E') + 400; | [32 empty] | !! Source: https://tyndp.entsoe.eu/tyndp2018/projects/projects/36
XKFX(YYY,'DE4-W','NL')$(YVALUE(YYY) GE 2018) = XKFX(YYY,'DE4-W','NL') + 350; | [32 empty] | !! Project name: Meeden Diele & Niederrhein Doetinchem
XKFX(YYY,'NL','DE4-W')$(YVALUE(YYY) GE 2018) = XKFX(YYY,'NL','DE4-W') + 1150; | [32 empty] | !! Source: https://tyndp.entsoe.eu/tyndp2018/projects/projects/245 , https://tyndp.entsoe.eu/tyndp2018/projects/projects/113 , https://tyndp.entsoe.eu/Documents/TYNDP%20documents/TYNDP2018/consultation/Main%20Report/TYNDP18%20Exec%20Report%20appendix.pdf
XKFX(YYY,'DE4-N','NO2')$(YVALUE(YYY) GE 2020) = XKFX(YYY,'DE4-N','NO2') + 1400; | [32 empty] | !! Project name: Nordlink
XKFX(YYY,'NO2','DE4-N')$(YVALUE(YYY) GE 2020) = XKFX(YYY,'NO2','DE4-N') + 1400; | [32 empty] | !! Source: https://tyndp.entsoe.eu/tyndp2018/projects/projects/37
XKFX(YYY,'DE4-N','DK1')$(YVALUE(YYY) GE 2020) = XKFX(YYY,'DE4-N','DK1') + 1000; | [32 empty] | !! Project name: DKW-DE, step 3
XKFX(YYY,'DK1','DE4-N')$(YVALUE(YYY) GE 2020) = XKFX(YYY,'DK1','DE4-N') + 740; | [32 empty] | !! Source: https://tyndp.entsoe.eu/tyndp2018/projects/projects/39
XKFX(YYY,'DK1','NL')$(YVALUE(YYY) GE 2019) = XKFX(YYY,'DK1','NL') + 700; | [32 empty] | !! Project name: COBRA cable VSC DC
XKFX(YYY,'NL','DK1')$(YVALUE(YYY) GE 2019) = XKFX(YYY,'NL','DK1') + 700; | [32 empty] | !! Source: https://tyndp.entsoe.eu/tyndp2018/projects/projects/71
XKFX(YYY,'LT','LV')$(YVALUE(YYY) GE 2020) = XKFX(YYY,'LT','LV') + 516; | [32 empty] | !! Difference between Nordpool spot NTC and TYNDP NTC 2020
XKFX(YYY,'LV','LT')$(YVALUE(YYY) GE 2020) = XKFX(YYY,'LV','LT') + 266; | [32 empty] | !! Source: https://tyndp.entsoe.eu/Documents/TYNDP%20documents/TYNDP2018/consultation/Main%20Report/TYNDP18%20Exec%20Report%20appendix.pdf , https://www.nordpoolgroup.com/globalassets/download-center/tso/max-ntc.pdf
XKFX(YYY,'NO1','NO5')$(YVALUE(YYY) GE 2017) = XKFX(YYY,'NO1','NO5') + 300; | [32 empty] | !! Source: https://www.nordpoolgroup.com/globalassets/download-center/tso/max-ntc.pdf
XKFX(YYY,'NO2','NO5')$(YVALUE(YYY) GE 2020) = XKFX(YYY,'NO2','NO5') + 1000; | [32 empty] | !! Project name: Vestre korridor
XKFX(YYY,'NO5','NO2')$(YVALUE(YYY) GE 2020) = XKFX(YYY,'NO5','NO2') + 1000; | [32 empty] | !! Uncertain NTC effect
XKFX(YYY,'NO3','NO4')$(YVALUE(YYY) GE 2018) = XKFX(YYY,'NO3','NO4') + 200; | [32 empty] | !! Source: https://www.nordpoolgroup.com/globalassets/download-center/tso/max-ntc.pdf
XKFX(YYY,'NO4','NO3')$(YVALUE(YYY) GE 2017) = XKFX(YYY,'NO4','NO3') + 200; | [32 empty] | !! Source: https://www.nordpoolgroup.com/globalassets/download-center/tso/max-ntc.pdf
XKFX(YYY,'NO3','NO5')$(YVALUE(YYY) GE 2020) = XKFX(YYY,'NO3','NO5') + 700; | [32 empty] | !! Source: https://www.nordpoolgroup.com/globalassets/download-center/tso/max-ntc.pdf
XKFX(YYY,'NO5','NO3')$(YVALUE(YYY) GE 2020) = XKFX(YYY,'NO5','NO3') + 700; | [32 empty] | !! Source: https://www.nordpoolgroup.com/globalassets/download-center/tso/max-ntc.pdf
XKFX(YYY,'SE2','SE3')$(YVALUE(YYY) GE 2020) = XKFX(YYY,'SE2','SE3') + 500; | [32 empty] | !! Difference between Nordpool spot NTC and TYNDP NTC 2020
XKFX(YYY,'SE3','SE2')$(YVALUE(YYY) GE 2020) = XKFX(YYY,'SE3','SE2') + 500; | [32 empty] | !! Source: https://tyndp.entsoe.eu/Documents/TYNDP%20documents/TYNDP2018/consultation/Main%20Report/TYNDP18%20Exec%20Report%20appendix.pdf , https://www.nordpoolgroup.com/globalassets/download-center/tso/max-ntc.pdf
XKFX(YYY,'SE3','SE4')$(YVALUE(YYY) GE 2020) = XKFX(YYY,'SE3','SE4') + 1200; | [32 empty] | !! Difference between Nordpool spot NTC and TYNDP NTC 2020
XKFX(YYY,'SE4','SE3')$(YVALUE(YYY) GE 2020) = XKFX(YYY,'SE4','SE3') + 1200; | [32 empty] | !! Source: https://tyndp.entsoe.eu/Documents/TYNDP%20documents/TYNDP2018/consultation/Main%20Report/TYNDP18%20Exec%20Report%20appendix.pdf , https://www.nordpoolgroup.com/globalassets/download-center/tso/max-ntc.pdf
* Upgrades in CBA reference 2027
XKFX(YYY,'BE','FR')$(YVALUE(YYY) GE 2021) = XKFX(YYY,'BE','FR') + 1000; | [32 empty] | !! Project name: Avelin/Mastaing-Avelgem-Horta HTLS AC
XKFX(YYY,'FR','BE')$(YVALUE(YYY) GE 2021) = XKFX(YYY,'FR','BE') + 1000; | [32 empty] | !! Source: https://tyndp.entsoe.eu/tyndp2018/projects/projects/23
XKFX(YYY,'BE','NL')$(YVALUE(YYY) GE 2022) = XKFX(YYY,'BE','NL') + 1000; | [32 empty] | !! Project name: Zandvliet-Rilland Status: Planned but not yet permitting
XKFX(YYY,'NL','BE')$(YVALUE(YYY) GE 2022) = XKFX(YYY,'NL','BE') + 1000; | [32 empty] | !! Source: https://tyndp.entsoe.eu/tyndp2018/projects/projects/262
XKFX(YYY,'NL','BE')$(YVALUE(YYY) GE 2022) = XKFX(YYY,'NL','BE') + 1000; | [32 empty] | !! Difference between Reference 2020 and 2027
XKFX(YYY,'DE4-N','DK1')$(YVALUE(YYY) GE 2023) = XKFX(YYY,'DE4-N','DK1') + 500; | [32 empty] | !! Project name: DKW-DE, Westcoast Status: In permitting
XKFX(YYY,'DK1','DE4-N')$(YVALUE(YYY) GE 2023) = XKFX(YYY,'DK1','DE4-N') + 500; | [32 empty] | !! Source: https://tyndp.entsoe.eu/tyndp2018/projects/projects/183
XKFX(YYY,'DE4-S','FR')$(YVALUE(YYY) GE 2027) = XKFX(YYY,'DE4-S','FR') + 1500; | [32 empty] | !! Project name: Vigy - Uchtelfangen area Status: Planned but not yet permitting
XKFX(YYY,'FR','DE4-S')$(YVALUE(YYY) GE 2027) = XKFX(YYY,'FR','DE4-S') + 1500; | [32 empty] | !! Source: https://tyndp.entsoe.eu/tyndp2018/projects/projects/244
XKFX(YYY,'DE4-S','FR')$(YVALUE(YYY) GE 2027) = XKFX(YYY,'DE4-S','FR') + 700; | [32 empty] | !! Difference between Reference 2020 and 2027
XKFX(YYY,'FR','DE4-S')$(YVALUE(YYY) GE 2027) = XKFX(YYY,'FR','DE4-S') + 1200; | [32 empty] | !! Source: https://tyndp.entsoe.eu/Documents/TYNDP%20documents/TYNDP2018/consultation/Main%20Report/TYNDP18%20Exec%20Report%20appendix.pdf
XKFX(YYY,'DE4-W','NL')$(YVALUE(YYY) GE 2027) = XKFX(YYY,'DE4-W','NL') + 750; | [32 empty] | !! Difference between Reference 2020 and 2027
XKFX(YYY,'NL','DE4-W')$(YVALUE(YYY) GE 2027) = XKFX(YYY,'NL','DE4-W') + 750; | [32 empty] | !! Source: https://tyndp.entsoe.eu/Documents/TYNDP%20documents/TYNDP2018/consultation/Main%20Report/TYNDP18%20Exec%20Report%20appendix.pdf
XKFX(YYY,'DE4-E','PL')$(YVALUE(YYY) GE 2021) = XKFX(YYY,'DE4-E','PL') + 1500; | [32 empty] | !! Project name: GerPol Improvements
XKFX(YYY,'PL','DE4-E')$(YVALUE(YYY) GE 2021) = XKFX(YYY,'PL','DE4-E') + 500; | [32 empty] | !! Source: https://tyndp.entsoe.eu/tyndp2018/projects/projects/94
XKFX(YYY,'DE4-E','SE4')$(YVALUE(YYY) GE 2026) = XKFX(YYY,'DE4-E','SE4') + 700; | [32 empty] | !! Project name: Hansa PowerBridge I
XKFX(YYY,'SE4','DE4-E')$(YVALUE(YYY) GE 2026) = XKFX(YYY,'SE4','DE4-E') + 700; | [32 empty] | !! Source: https://tyndp.entsoe.eu/tyndp2018/projects/projects/176
XKFX(YYY,'DK1','UK')$(YVALUE(YYY) GE 2023) = XKFX(YYY,'DK1','UK') + 1400; | [32 empty] | !! Project name: Viking DKW-GB
XKFX(YYY,'UK','DK1')$(YVALUE(YYY) GE 2023) = XKFX(YYY,'UK','DK1') + 1400; | [32 empty] | !! Source: https://tyndp.entsoe.eu/tyndp2018/projects/projects/167
XKFX(YYY,'EE','LV')$(YVALUE(YYY) GE 2021) = XKFX(YYY,'EE','LV') + 400; | [32 empty] | !! Project name: Estonia-Latvia 3rd IC , NTC fitted to match numbers in tyndp 2027
XKFX(YYY,'LV','EE')$(YVALUE(YYY) GE 2021) = XKFX(YYY,'LV','EE') + 500; | [32 empty] | !! Source: https://tyndp.entsoe.eu/tyndp2018/projects/projects/62
XKFX(YYY,'SE1','FIN')$(YVALUE(YYY) GE 2025) = XKFX(YYY,'SE1','FIN') + 500; | [32 empty] | !! Project name: 3rd AC Finland-Sweden north , NTC fitted to match numbers in tyndp 2027
XKFX(YYY,'FIN','SE1')$(YVALUE(YYY) GE 2025) = XKFX(YYY,'FIN','SE1') + 900; | [32 empty] | !! Source: https://tyndp.entsoe.eu/tyndp2018/projects/projects/111
XKFX(YYY,'FR','UK')$(YVALUE(YYY) GE 2019) = XKFX(YYY,'FR','UK') + 1000; | [32 empty] | !! Project name: ElecLink
XKFX(YYY,'UK','FR')$(YVALUE(YYY) GE 2019) = XKFX(YYY,'UK','FR') + 1000; | [32 empty] | !! Source: https://tyndp.entsoe.eu/tyndp2018/projects/projects/172
XKFX(YYY,'FR','UK')$(YVALUE(YYY) GE 2020) = XKFX(YYY,'FR','UK') + 1000; | [32 empty] | !! Project name: IFA2
XKFX(YYY,'UK','FR')$(YVALUE(YYY) GE 2020) = XKFX(YYY,'UK','FR') + 1000; | [32 empty] | !! Source: https://tyndp.entsoe.eu/tyndp2018/projects/projects/25
XKFX(YYY,'FR','UK')$(YVALUE(YYY) GE 2022) = XKFX(YYY,'FR','UK') + 1400; | [32 empty] | !! Project name: France-Alderney-Britain
XKFX(YYY,'UK','FR')$(YVALUE(YYY) GE 2022) = XKFX(YYY,'UK','FR') + 1400; | [32 empty] | !! Source: https://tyndp.entsoe.eu/tyndp2018/projects/projects/153
XKFX(YYY,'FR','UK')$(YVALUE(YYY) GE 2022) = XKFX(YYY,'FR','UK') + 1400; | [32 empty] | !! Project name: GridLink
XKFX(YYY,'UK','FR')$(YVALUE(YYY) GE 2022) = XKFX(YYY,'UK','FR') + 1400; | [32 empty] | !! Source: https://tyndp.entsoe.eu/tyndp2018/projects/projects/285
XKFX(YYY,'UK','NO2')$(YVALUE(YYY) GE 2021) = XKFX(YYY,'UK','NO2') + 1400; | [32 empty] | !! Project name: North Sea Link
XKFX(YYY,'NO2','UK')$(YVALUE(YYY) GE 2021) = XKFX(YYY,'NO2','UK') + 1400; | [32 empty] | !! Source: https://tyndp.entsoe.eu/tyndp2018/projects/projects/110
XKFX(YYY,'UK','NO5')$(YVALUE(YYY) GE 2022) = XKFX(YYY,'UK','NO5') + 1400; | [32 empty] | !! Project name: NorthConnect
XKFX(YYY,'NO5','UK')$(YVALUE(YYY) GE 2022) = XKFX(YYY,'NO5','UK') + 1400; | [32 empty] | !! Source: https://tyndp.entsoe.eu/tyndp2018/projects/projects/190
XKFX(YYY,'PL','LT')$(YVALUE(YYY) GE 2025) = XKFX(YYY,'PL','LT') + 500; | [32 empty] | !! Project name: Baltics synchro with CE
XKFX(YYY,'LT','PL')$(YVALUE(YYY) GE 2025) = XKFX(YYY,'LT','PL') + 500; | [32 empty] | !! Source: https://tyndp.entsoe.eu/Documents/TYNDP%20documents/TYNDP2018/consultation/Main%20Report/TYNDP18%20Exec%20Report%20appendix.pdf , https://tyndp.entsoe.eu/tyndp2018/projects/projects/170
XKFX(YYY,'SE3','SE4')$(YVALUE(YYY) GE 2027) = XKFX(YYY,'SE3','SE4') + 700; | [32 empty] | !! Difference between Reference 2020 and 2027
XKFX(YYY,'SE4','SE3')$(YVALUE(YYY) GE 2027) = XKFX(YYY,'SE4','SE3') + 400; | [32 empty] | !! Source: https://tyndp.entsoe.eu/Documents/TYNDP%20documents/TYNDP2018/consultation/Main%20Report/TYNDP18%20Exec%20Report%20appendix.pdf
XKFX(YYY,'DE4-W','UK')$(YVALUE(YYY) GE 2022) = XKFX(YYY,'DE4-W','UK') + 1400; | [32 empty] | !! Project name: NeuConnect
XKFX(YYY,'UK','DE4-W')$(YVALUE(YYY) GE 2022) = XKFX(YYY,'UK','DE4-W') + 1400; | [32 empty] | !! Source: https://tyndp.entsoe.eu/tyndp2018/projects/projects/309
XKFX(YYY,'FR','ES')$(YVALUE(YYY) GE 2027) = XKFX(YYY,'FR','ES') + 2200; | [32 empty] | !! Source: https://www.montelnews.com/news/1254368/france-approves-route-of-22-gw-interconnector-with-spain
XKFX(YYY,'ES','FR')$(YVALUE(YYY) GE 2027) = XKFX(YYY,'ES','FR') + 2200; | [32 empty] | !! Source: https://www.montelnews.com/news/1254368/france-approves-route-of-22-gw-interconnector-with-spain
* Other projects in TYNDP before 2035 | [34 empty] | CAPEX [MEURO] | OPEX [M€/Y]
$ontext
XKFX(YYY,'BE','DE4-W')$(YVALUE(YYY) GE 2028) = XKFX(YYY,'BE','DE4-W') + 1000; | [32 empty] | !! Project name: 2nd interconnector Belgium - Germany, Status: Under consideration |  | 600 | 4.8
XKFX(YYY,'DE4-W','BE')$(YVALUE(YYY) GE 2028) = XKFX(YYY,'DE4-W','BE') + 1000; | [32 empty] | !! Source: https://tyndp.entsoe.eu/tyndp2018/projects/projects/225 | Not in reference scenario!!
XKFX(YYY,'BE','FR')$(YVALUE(YYY) GE 2030) = XKFX(YYY,'BE','FR') + 1000; | [32 empty] | !! Project name: study Lonny-Achene-Gramme, Status: Under consideration |  | 100 | 0.1
XKFX(YYY,'FR','BE')$(YVALUE(YYY) GE 2030) = XKFX(YYY,'FR','BE') + 1000; | [32 empty] | !! Source: https://tyndp.entsoe.eu/tyndp2018/projects/projects/280 | Not in reference scenario!!
XKFX(YYY,'BE','UK')$(YVALUE(YYY) GE 2028) = XKFX(YYY,'BE','UK') + 1400; | [32 empty] | !! Project name: Nautilus: 2nd interconnector Belgium - UK Status: Under consideration |  | 1000 | 8
XKFX(YYY,'UK','BE')$(YVALUE(YYY) GE 2028) = XKFX(YYY,'UK','BE') + 1400; | [32 empty] | !! Source: https://tyndp.entsoe.eu/tyndp2018/projects/projects/121 | Not in reference scenario!!
XKFX(YYY,'BE','NL')$(YVALUE(YYY) GE 2030) = XKFX(YYY,'BE','NL') + 1000; | [32 empty] | !! Project name: Upgrade BE-NL interconnector VanEyck-Maasbracht Status: Under consideration |  | 50 | 0.1
XKFX(YYY,'NL','BE')$(YVALUE(YYY) GE 2030) = XKFX(YYY,'NL','BE') + 1000; | [32 empty] | !! Source: https://tyndp.entsoe.eu/tyndp2018/projects/projects/377 | Not in reference scenario!!
XKFX(YYY,'DE4-S','FR')$(YVALUE(YYY) GE 2025) = XKFX(YYY,'DE4-S','FR') + 300; | [32 empty] | !! Project name: Muhlbach - Eichstetten Status: Planned but not yet permitting |  | 49 | 0.7
XKFX(YYY,'FR','DE4-S')$(YVALUE(YYY) GE 2025) = XKFX(YYY,'FR','DE4-S') + 300; | [32 empty] | !! Source: https://tyndp.entsoe.eu/tyndp2018/projects/projects/228 | Not in reference scenario!!
XKFX(YYY,'DE4-E','SE4')$(YVALUE(YYY) GE 2030) = XKFX(YYY,'DE4-E','SE4') + 700; | [32 empty] | !! Project name: Hansa PowerBridge II Status: Under consideration |  | 660 | 1
XKFX(YYY,'SE4','DE4-E')$(YVALUE(YYY) GE 2030) = XKFX(YYY,'SE4','DE4-E') + 700; | [32 empty] | !! Source: https://tyndp.entsoe.eu/tyndp2018/projects/projects/267 | Not in reference scenario!!
XKFX(YYY,'DE4-E','DK2')$(YVALUE(YYY) GE 2030) = XKFX(YYY,'DE4-E','DK2') + 600; | [32 empty] | !! Project name: DKE - DE (Kontek2) Status: Under consideration |  | 460 | 9
XKFX(YYY,'DK2','DE4-E')$(YVALUE(YYY) GE 2030) = XKFX(YYY,'DK2','DE4-E') + 600; | [32 empty] | !! Source: https://tyndp.entsoe.eu/tyndp2018/projects/projects/179 | Not in reference scenario!!
XKFX(YYY,'DK1','DK2')$(YVALUE(YYY) GE 2030) = XKFX(YYY,'DK1','DK2') + 600; | [32 empty] | !! Project name: Great Belt II Status: Under consideration |  | 420 | 8
XKFX(YYY,'DK2','DK1')$(YVALUE(YYY) GE 2030) = XKFX(YYY,'DK2','DK1') + 600; | [32 empty] | !! Source: https://tyndp.entsoe.eu/tyndp2018/projects/projects/175 | Not in reference scenario!!
XKFX(YYY,'DK2','PL')$(YVALUE(YYY) GE 2033) = XKFX(YYY,'DK2','PL') + 600; | [32 empty] | !! Project name: DKE - PL-1 Status: Under consideration |  | 655 | 13
XKFX(YYY,'PL','DK2')$(YVALUE(YYY) GE 2033) = XKFX(YYY,'PL','DK2') + 600; | [32 empty] | !! Source: https://tyndp.entsoe.eu/tyndp2018/projects/projects/234 | Not in reference scenario!!
XKFX(YYY,'SE2','FIN')$(YVALUE(YYY) GE 2029) = XKFX(YYY,'SE2','FIN') + 800; | [32 empty] | !! Project name: Fenno-Skan 1 renewal Status Under consideration |  | 380 | 0.75
XKFX(YYY,'FIN','SE2')$(YVALUE(YYY) GE 2029) = XKFX(YYY,'FIN','SE2') + 800; | [32 empty] | !! Source: https://tyndp.entsoe.eu/tyndp2018/projects/projects/239 | Not in reference scenario!!
XKFX(YYY,'FR','UK')$(YVALUE(YYY) GE 2022) = XKFX(YYY,'FR','UK') + 2000; | [32 empty] | !! Project name: AQUIND Status: In permitting |  | 1400 | 29
XKFX(YYY,'UK','FR')$(YVALUE(YYY) GE 2022) = XKFX(YYY,'UK','FR') + 2000; | [32 empty] | !! Source: https://tyndp.entsoe.eu/tyndp2018/projects/projects/247 | Not in reference scenario!!
XKFX(YYY,'FR','UK')$(YVALUE(YYY) GE 2024) = XKFX(YYY,'FR','UK') + 1800; | [32 empty] | !! Project name: Birtib Status: In permitting |  | 2200 | 22
XKFX(YYY,'UK','FR')$(YVALUE(YYY) GE 2024) = XKFX(YYY,'UK','FR') + 1800; | [32 empty] | !! Source: https://tyndp.entsoe.eu/tyndp2018/projects/projects/296 | Not in reference scenario!!
XKFX(YYY,'UK','NL')$(YVALUE(YYY) GE 2030) = XKFX(YYY,'UK','NL') + 2000; | [32 empty] | !! Project name: New Great Britain - Netherlands interconnection Status: In permitting |  | 850 | 6
XKFX(YYY,'NL','UK')$(YVALUE(YYY) GE 2030) = XKFX(YYY,'NL','UK') + 2000; | [32 empty] | !! Source: https://tyndp.entsoe.eu/tyndp2018/projects/projects/260 | Not in reference scenario!!
XKFX(YYY,'SE2','SE3')$(YVALUE(YYY) GE 2030) = XKFX(YYY,'SE2','SE3') + 1500; | [32 empty] | !! Project name: SE North-south reinforcements Status: Under consideration |  | 600 | 1
XKFX(YYY,'SE3','SE2')$(YVALUE(YYY) GE 2030) = XKFX(YYY,'SE3','SE2') + 1500; | [32 empty] | !! Source: https://tyndp.entsoe.eu/tyndp2018/projects/projects/126 | Not in reference scenario!!
$offtext

## 2019
|  |  | -266941.5 |  | 256780.2 | [9 empty] | -241023.6 | -9248.9 | 14016 | 93862.5
2.10 Energy balance by products in 2019
| terajoule |  | CRD |  |  |  |  | GSL | KRE |  | DSL | MGO |  |  | NGA |  |  | ELCC
|  | Total all products | Crude oil (including gas condensate) | Refinery feedstocks | Petroleum products, total | including: | [8 empty] | Natural gas | Renewables and wastes | Heat | Electricity | Other fuel products
[6 empty] | Refinery gas | Liquefied gases | Motor gasoline | Kerosene - type jet fuel | Other kero- sene | Diesel fuel | Fuel oil | Bitumen | Other petroleum products
MIN | Primary production | 2584672.1 | 1616076.7 | - | - | - | - | - | - | - | - | - | - | - | 957528.6 | 11066.8 | - | - | -
IMP | Import | 12678.1 | - | - | 11999.1 | - | 52.1 | 7343.5 | 2884 | 189.4 | 21.3 | - | 4.1 | 1504.7 | - | - | - | 492.8 | 186.2
EXP | Export | -1861834.3 | -1346170.4 | - | -48099.7 | - | -2499.3 | - | -5163.6 | - | -32461.2 | -8.5 | -495.5 | -7471.6 | -462197 | - | - | -5367.2 | -
| International bunkers | -14818.8 | - | - | -14818.8 | - | - | - | -13513.5 | - | -1305.3 | - | - | - | - | - | - | - | -
| International marine bunkers | -1305.3 | - | - | -1305.3 | - | - | - | - | - | -1305.3 | - | - | - | - | - | - | - | -
| International aviation bunkers | -13513.5 | - | - | -13513.5 | - | - | - | -13513.5 | - | - | - | - | - | - | - | - | - | -
| Stock changes | -7141.9 | -758.4 | - | -1403.8 | - | 464.7 | 1114.5 | -25.9 | - | 170.6 | -2081.5 | -200.6 | -845.6 | -4948.9 | -33.6 | - | - | 2.8
| Total energy supply | 713555.2 | 269147.9 | - | -52323.2 | - | -1982.5 | 8458 | -15819 | 189.4 | -33574.6 | -2090 | -692 | -6812.5 | 490382.7 | 11033.2 | - | -4874.4 | 189
| Statistical difference | 2461.4 | - | - | 955 | - | - | 375.8 | - | - | 563.1 | - | - | 16.1 | 1402.3 | - | - | 104.1 | -
| Transfers | - | - | - | - | - | - | - | - | - | - | - | - | - | - | - | - | - | -
| Transformation processes | -152555.3 | -266941.5 | - | 256780.2 | 10275.5 | 9959.2 | 50169 | 28779.8 | - | 95067.5 | 5365.2 | 10650.6 | 46513.4 | -241023.6 | -9248.9 | 14016 | 93862.5 | -
| Electricity plants | -85950 | - | - | -597.2 | - | - | - | - | - | -597.2 | - | - | - | -142783.8 | -9246.8 | - | 66677.8 | - | -0.43858 | 0.40055 |  | 0.43687
| CHP plants | -54926.9 | - | - | -8.5 | - | - | - | - | - | -8.5 | - | - | - | -89888.8 | - | 7785.7 | 27184.7 | - | 0.2864 | 0.389
| Heat plants | -1922.9 | - | - | -17 | - | - | - | - | - | -8.5 | -8.5 | - | - | -8136.2 | - | 6230.3 | - | - |  | 0.76415
| Gas works | 1174.4 | - | - | 1389.2 | - | 569.1 | - | - | - | - | - | - | 820.1 | -214.8 | - | - | - | -
| Blast furnaces | - | - | - | - | - | - | - | - | - | - | - | - | - | - | - | - | - | -
| Oil refineries | -10927.8 | -266941.5 | - | 256013.7 | 10275.5 | 9390.1 | 50169 | 28779.8 | - | 95681.7 | 5373.7 | 10650.6 | 45693.3 | - | - | - | - | - |  | 29 | 0.058468
| Petrochemical plants | - | - | - | - | - | - | - | - | - | - | - | - | - | - | - | - | - | - |  | 54 | 0.10887
| Other transformation processes | -2.1 | - | - | - | - | - | - | - | - | - | - | - | - | - | -2.1 | - | - | - |  | 98 | 0.19758
| Energy industries own use | 47230.5 | 452.5 | - | 13615.7 | 7968 | - | - | - | - | - | - | - | 5647.7 | 19479.2 | - | 9.6 | 13673.5 | - |  | 315 | 0.63508
| Losses | 38719.5 | 1753.9 | - | - | - | - | - | - | - | - | - | - | - | 28154.5 | - | 798.9 | 8012.2 | - |  | 496
| Final consumption | 472588.5 | - | - | 189886.3 | 2307.5 | 7976.7 | 58251.2 | 12960.8 | 189.4 | 60929.8 | 3275.2 | 9958.6 | 34037.1 | 200323.1 | 1784.3 | 13207.5 | 67198.3 | 189 |  |  |  |  | 441346.7 | 24715415.2
| Final energy consumption | 417127.7 | - | - | 135808.9 | - | 1033.7 | 58251.2 | 12960.8 | 25.8 | 60784.8 | 2655 | - | 97.6 | 199092.7 | 1784.3 | 13207.5 | 67198.3 | 36 |  |  | 93758.4 |  |  | 13.4973 | Mt CO2 from natural gas to power&heat
| Industry and construction | 67965.7 | - | - | 5794.4 | - | 23.5 | - | - | - | 3630 | 2043.3 | - | 97.6 | 38903.8 | 269 | 7166.1 | 15832.4 | - | [5 empty] | 11.2181 | Mt CO2 from natural gas to end use
| Iron and steel | 2365.1 | - | - | - | - | - | - | - | - | - | - | - | - | 1070.2 | - | - | 1294.9 | - | [5 empty] | 12.3426 | Mt CO2 from oil products
| Chemical and petrochemical | 22995.5 | - | - | 85 | - | - | - | - | - | - | - | - | 85 | 13917.1 | - | 7166.1 | 1827.3 | -
| Non-ferrous metal | 3361.1 | - | - | 123.2 | - | - | - | - | - | - | 123.2 | - | - | 74.2 | - | - | 3163.7 | - |  |  |  |  | Mt CO2e | PJ
| Non-metallic minerals | 12373.6 | - | - | 148.6 | - | - | - | - | - | 4.3 | 131.7 | - | 12.6 | 10460.3 | - | - | 1764.7 | - |  |  |  |  | 11.9207 | 212.8691 | Upstream natural gas consumption, ELC
| Transport equipment | 21.5 | - | - | 4.3 | - | - | - | - | - | 4.3 | - | - | - | 7.8 | - | - | 9.4 | - |  |  |  |  | 0.71031 | 10.9278 | Upstream Oil consumption in refineries, SUP
| Machinery | 1481.5 | - | - | 26 | - | 4.7 | - | - | - | 4.3 | 17 | - | - | 703.1 | - | - | 752.4 | - |  |  |  |  | 11.2181 | 200.3231 | End use natural gas
| Mining and quarrying | 1162.9 | - | - | 328.8 | - | 4.7 | - | - | - | 319.9 | 4.2 | - | - | 441.4 | - | - | 392.7 | - |  |  |  |  | 12.3426 | 189.8863 | End use Oil products
| Food and tobacco | 12769.2 | - | - | 289.6 | - | 4.7 | - | - | - | 89.5 | 195.4 | - | - | 9593.1 | 258.5 | - | 2628 | - |  |  |  |  | 36.1917 | 614.0063 | Total from energy sector
| Paper, pulp and printing | 361.2 | - | - | - | - | - | - | - | - | - | - | - | - | 97.7 | - | - | 263.5 | - |  |  |  |  | 37.8396 | 28.1545 | methane leakage
| Wood and wood products | 159.4 | - | - | - | - | - | - | - | - | - | - | - | - | 3.9 | - | - | 155.5 | - |  |  |  |  | 74.0313 | 642.1608 | Total from energy sector incl leakage
| Textile and leather | 1170.1 | - | - | 30.3 | - | 4.7 | - | - | - | 25.6 | - | - | - | 519.5 | - | - | 620.3 | -
| Construction | 8683.8 | - | - | 4707.5 | - | 4.7 | - | - | - | 3135.2 | 1567.6 | - | - | 1562.4 | 10.5 | - | 2403.4 | -
| Non-specified | 1060.8 | - | - | 51.1 | - | - | - | - | - | 46.9 | 4.2 | - | - | 453.1 | - | - | 556.6 | - | [5 empty] | https://ourworldindata.org/co2/country/azerbaijan
| Transport | 116855.9 | - | - | 115375.3 | - | 848.9 | 58030.9 | 12960.8 | 4.3 | 43513.4 | 17 | - | - | 23.4 | 2.1 | - | 1427.4 | 27.7 | [5 empty] | 14.3 | ELC
| Road | 100725.3 | - | - | 100725.3 | - | 848.9 | 58030.9 | - | - | 41845.5 | - | - | - | - | - | - | - | - | [5 empty] | 6.94 | AGR
| Rail | 1543 | - | - | 349.7 | - | - | - | - | - | 345.5 | 4.2 | - | - | - | 2.1 | - | 1163.5 | 27.7 | [5 empty] | 6.7 | Buildings
| Domestic aviation | 12978 | - | - | 12978 | - | - | - | 12960.8 | 4.3 | 12.9 | - | - | - | - | - | - | - | - | [5 empty] | 6.5 | Transport
| Domestic navigation | 1309.5 | - | - | 1309.5 | - | - | - | - | - | 1309.5 | - | - | - | - | - | - | - | - | [5 empty] | 3.92 | Waste
| Pipeline transport | 287.3 | - | - | - | - | - | - | - | - | - | - | - | - | 23.4 | - | - | 263.9 | - | [5 empty] | 2.8 | Manufacturing
| Transport not elsewhere specified | 12.8 | - | - | 12.8 | - | - | - | - | - | - | 12.8 | - | - | - | - | - | - | - | [5 empty] | 1.7 | Industry
| Other fields of economy | 232306.1 | - | - | 14639.2 | - | 161.3 | 220.3 | - | 21.5 | 13641.4 | 594.7 | - | - | 160165.5 | 1513.2 | 6041.4 | 49938.5 | 8.3 | [5 empty] | 1.36 | Other fuel combustion
| Agriculture, forestry and fishing | 21730.7 | - | - | 13511.1 | - | 9.5 | 190.1 | - | - | 12971.7 | 339.8 | - | - | 4085.7 | 12.6 | - | 4121.3 | - | [5 empty] | 0.7 | Avi/Shipping
| Commerce and public services | 51900.8 | - | - | 636.6 | - | 19 | - | - | 17.2 | 345.5 | 254.9 | - | - | 26521.7 | 1042.5 | 979.3 | 22712.4 | 8.3 | [5 empty] | -8.47 | LULUCF
| Households | 158674.6 | - | - | 491.5 | - | 132.8 | 30.2 | - | 4.3 | 324.2 | - | - | - | 129558.1 | 458.1 | 5062.1 | 23104.8 | - | [5 empty] | 36.45 | Total GHG emissions
| Not elsewhere-specified | - | - | - | - | - | - | - | - | - | - | - | - | - | - | - | - | - | - | [5 empty] | 34.06 | CO2 emissions´ish
| Non-energy use | 55460.8 | - | - | 54077.4 | 2307.5 | 6943 | - | - | 163.6 | 145 | 620.2 | 9958.6 | 33939.5 | 1230.4 | - | - | - | 153
Note on B25: Mikkel Bosack: could very well be energy consumption for the oil refineries