## Log
Date | Name | Sheet Name | Cells | Comments
2021-04-26 | Mikkel Bosack Simonsen | All | All | Construction of base templates for model

## Intro
Name | Transport | TRA
|  |  | Region name | Name
|  |  | Region 1 | DE1 |  | Region 1 | Region 2 | Region 3 | Region 4 | Region 5 | Region 6 | Region 7 | Region 8 | Region 9 | Region 10
|  |  | Region 2 | DE2 |  | DE1 | DE2 | DE3 | * | * | * | * | * | * | *
|  |  | Region 3 | DE3
Sheet name |  |  | Region 4 | *
TRA_Fuel | Main fuel structure for entire transport sector |  | Region 5 | *
Cars |  |  | Region 6 | *
|  |  | Region 7 | *
|  |  | Region 8 | *
|  |  | Region 9 | *
|  |  | Region 10 | *
Final calibration factor for deviding total transport fuel consumption into various modes
[5 empty] | Calibration factor |  |  | Calculated |  |  | Statistics
[5 empty] | 2010 | 2015 | 2019 | 2010 | 2015 | 2020 | 2010 | 2015 | 2019 |  |  | Scenario | ProcessSetDesc | CommoditySetDesc | Commodity\Period | 2010 | 2015 | 2020
|  |  |  | LPG | 1 | 1 | 1 | 0 | 0 | 417.3878 | 901.1 | 1177.2 | 872.3 |  |  | Base-SUb_0709 | Transport Sector | Electricity | ELCLOW | 1.4831 | 0.92518 | 0.88965
|  |  |  | Gas | 1 | 1 | 1 | 0 | 0 | 0 | 0 | 0 | 0 |  |  | Base-SUb_0709 | Transport Sector | Fossil Oil | DSL | 22.0085 | 33.0668 | 35.2015
|  |  |  | Gasoline | 0.98144 | 1.049 | 0.97629 | 44046.9605 | 59460.2918 | 57089.0409 | 43978.9 | 55503.8 | 58030.9 |  |  | Base-SUb_0709 | Transport Sector | Fossil Oil | GSL | 44.047 | 59.4603 | 57.089
|  |  |  | Kerosene | 1.5031 | 1.3057 | 1.0495 | 5834.2365 | 10642.8133 | 13606.6046 | 3881.4 | 8151.2 | 12965.1 |  |  | Base-SUb_0709 | Transport Sector | Fossil Oil | HFO | 0.061432 |  | 0.062106
|  |  |  | Diesel | 1.0911 | 1.0157 | 0.8158 | 22008.4836 | 33066.8256 | 35201.5259 | 20398.1 | 32704.3 | 43513.4 |  |  | Base-SUb_0709 | Transport Sector | Fossil Oil | KER | 5.8342 | 10.6428 | 13.6066
|  |  |  | MFO | 1.0911 | 1.0157 | 0.8158 | 307.1623 | 211.8596 | 310.5292 | 55.2 | 59.5 | 17 |  |  | Base-SUb_0709 | Transport Sector | Fossil Oil | LPG |  |  | 0.41739
|  |  |  | Electricity | 0.75675 | 0.89696 | 1.0049 | 1483.0811 | 1556.0423 | 1434.4258 | 1959.8 | 1734.8 | 1427.4 |  |  | Base-SUb_0709 | Transport Sector | Fossil Oil | MGO | 0.24573 | 0.21186 | 0.24842
|  |  |  | Others | 1 | 1 | 1 |  |  |  | 1410.3 | 1989.8 | 2582.1 |  |  | - | Transport Sector | Natural Gas | NGAD |  |  | 0

## Commodities
~FI_Comm
CSet | Region | CommName | CommDesc | Unit | LimType | CTSLvl | PeakTS | Ctype
*Commodity Set Membership | Region Name | Commodity Name | Commodity Description | Unit | Sense of the Balance EQN. | Timeslice Level | Peak Monitoring | Electricity Indicator
DEM |  | TPCAU | Transport Passengers Cars Urban | Mpass-km
|  | TPCAR | Transport Passengers Cars Rural | Mpass-km
|  | TPCAL | Transport Passengers Cars Long Distance | Mpass-km
|  | TPBUU | Transport Passengers Bus Urban | Mpass-km
|  | TPBUR | Transport Passengers Bus Rural | Mpass-km
|  | TPBUL | Transport Passengers Bus Long Distance | Mpass-km
|  | TPRAU | Transport Passengers Rail Urban | Mpass-km
|  | TPRAR | Transport Passengers Rail Rural | Mpass-km
|  | TPRAL | Transport Passengers Rail Long Distance | Mpass-km
|  | TPRMU | Transport Passengers Metro Urban | Mpass-km
|  | TPAN | Transport Passengers Aviation National | Mpass-km
|  | TPAIS | Transport Passengers Aviation International Short distance | Mpass-km
|  | TPAIL | Transport Passengers Aviation International Long distance | Mpass-km
|  | TPSN | Transport Passengers Shipping National | Mpass-km
|  | TPSI | Transport Passengers Shipping International | Mpass-km
|  | TFTRU | Transport Freight Trucks Urban | Mt-km
|  | TFTRR | Transport Freight Trucks Rural | Mt-km
|  | TFVAU | Transport Freight Vans Urban | Mt-km
|  | TFVAR | Transport Freight Vans Rural | Mt-km
|  | TFRAN | Transport Freight Rail National | Mt-km
|  | TFRAT | Transport Freight Rail Transit | Mt-km
|  | TFRAI | Transport Freight Rail International | Mt-km
|  | TFAIL | Transport Freight Aviation International | Mt-km
|  | TFSN | Transport Freight Shipping National | Mt-km
|  | TFSI | Transport Freight Shipping International | Mt-km
NRG |  | TRADSL | Diesel TRA | PJ
|  | TRADSG | Green diesel TRA | PJ
|  | TRAGSL | Gasoline TRA | PJ
|  | TRAGSG | Green ethanol TRA | PJ
|  | TRALPG | Liquid petrol gas TRA | PJ
|  | TRALPGC | Liquid petrol gas TRA Cars | PJ
|  | TRANGA | Nat. Gas TRA | PJ
|  | TRASNG | Green Synt. Nat. Gas TRA | PJ
|  | TRAELC | Electricity TRA | PJ |  | DAYNITE |  | ELC
|  | TRAELCEV | Electricity TRA for electric EV | PJ |  | DAYNITE |  | ELC
|  | TRAELCEVC | Electricity TRA for electric cars | PJ |  | DAYNITE |  | ELC
|  | TRAH2G | Hydrogen TRA | PJ
|  | TRAKER | Kerosene TRA | PJ
|  | TRAKEN | Kerosene National TRA | PJ
|  | TRAKEI | Kerosene International TRA | PJ
|  | TRAKRG | Green kerosene TRA | PJ
|  | TRAAGSL | Aviation gasoline TRA | PJ
|  | TRAMOB | Green methanol TRA | PJ
|  | TRAHFO | Heavy Fuel Oil TRA | PJ
|  | TRAMGO | Transport marine gas oil | PJ
|  | TRAHFON | Heavy Fuel Oil TRA Navigation | PJ
|  | TRADSLN | Diesel TRA Navigation | PJ
|  | TRADSGN | Green diesel TRA Navigation | PJ
|  | TRAGSGN | Green ethanol TRA Navigation | PJ
|  | TRANGAN | Nat. Gas TRA Navigation | PJ
|  | TRASNGN | Green Synt. Nat. Gas TRA Navigation | PJ
|  | TRAAMM | Ammonia TRA | PJ
|  | TRADSBL1 | Blended Fuel - Diesel & Biodiesel - level 1 - TRA | PJ
|  | TRADSBL2 | Blended Fuel - Diesel & Biodiesel - level 2 - TRA | PJ
|  | TRADSBL3 | Blended Fuel - Diesel & Biodiesel - level 3 - TRA | PJ
|  | TRADSBL4 | Blended Fuel - Diesel & Biodiesel - level 4 - TRA | PJ
|  | TRADSBL5 | Blended Fuel - Diesel & Biodiesel - level 5 - TRA | PJ
|  | TRAGSBL1 | Blended Fuel - Gasoline & Bioethanol - level 1 - TRA | PJ
|  | TRAGSBL2 | Blended Fuel - Gasoline & Bioethanol - level 2 - TRA | PJ
|  | TRAGSBL3 | Blended Fuel - Gasoline & Bioethanol - level 3 - TRA | PJ
|  | TRAGSBL4 | Blended Fuel - Gasoline & Bioethanol - level 4 - TRA | PJ
|  | TRAGSBL5 | Blended Fuel - Gasoline & Bioethanol - level 5 - TRA | PJ
|  | TRAKENA1 | Blended Fuel - Kerosene & Biokerosene - level 1 - TRA National | PJ
|  | TRAKENA2 | Blended Fuel - Kerosene & Biokerosene - level 2 - TRA National | PJ
|  | TRAKENA3 | Blended Fuel - Kerosene & Biokerosene - level 3 - TRA National | PJ
|  | TRAKENA4 | Blended Fuel - Kerosene & Biokerosene - level 4 - TRA National | PJ
|  | TRAKENA5 | Blended Fuel - Kerosene & Biokerosene - level 5 - TRA National | PJ
|  | TRAKEIN1 | Blended Fuel - Kerosene & Biokerosene - level 1 - TRA InterNational | PJ
|  | TRAKEIN2 | Blended Fuel - Kerosene & Biokerosene - level 2 - TRA InterNational | PJ
|  | TRAKEIN3 | Blended Fuel - Kerosene & Biokerosene - level 3 - TRA InterNational | PJ
|  | TRAKEIN4 | Blended Fuel - Kerosene & Biokerosene - level 4 - TRA InterNational | PJ
|  | TRAKEIN5 | Blended Fuel - Kerosene & Biokerosene - level 5 - TRA InterNational | PJ
|  | TRANGBL1 | Blended Fuel - NGA & SNG - level 1 - TRA | PJ
|  | TRANGBL2 | Blended Fuel - NGA & SNG - level 2 - TRA | PJ
|  | TRANGBL3 | Blended Fuel - NGA & SNG - level 3 - TRA | PJ
|  | TRANGBL4 | Blended Fuel - NGA & SNG - level 4 - TRA | PJ
|  | TRANGBL5 | Blended Fuel - NGA & SNG - level 5 - TRA | PJ
|  | TRAOILBL1N | Blended Fuel - Oil products bio and renewable - level 1 - TRA Navigation | PJ
|  | TRAOILBL2N | Blended Fuel - Oil products bio and renewable - level 2 - TRA Navigation | PJ
|  | TRAOILBL3N | Blended Fuel - Oil products bio and renewable - level 3 - TRA Navigation | PJ
|  | TRAOILBL4N | Blended Fuel - Oil products bio and renewable - level 4 - TRA Navigation | PJ
|  | TRAOILBL5N | Blended Fuel - Oil products bio and renewable - level 5 - TRA Navigation | PJ
|  | TRANGBL1N | Liqufied Blended Fuel - NGA & SNG - level 1 - TRA Navigation | PJ
|  | TRANGBL2N | Liqufied Blended Fuel - NGA & SNG - level 2 - TRA Navigation | PJ
|  | TRANGBL3N | Liqufied Blended Fuel - NGA & SNG - level 3 - TRA Navigation | PJ
|  | TRANGBL4N | Liqufied Blended Fuel - NGA & SNG - level 4 - TRA Navigation | PJ
|  | TRANGBL5N | Liqufied Blended Fuel - NGA & SNG - level 5 - TRA Navigation | PJ
|  | TRAMFO | Blended Fuel - MGO & Biodiesel - level 1 - TRA | PJ
|  | TRAMFO2 | Blended Fuel - MGO & Biodiesel - level 2 - TRA | PJ
|  | TRAMFO3 | Blended Fuel - MGO & Biodiesel - level 3 - TRA | PJ
|  | TRAMFO4 | Blended Fuel - MGO & Biodiesel - level 4 - TRA | PJ
ENV |  | TRACO2 | CO2 Transport (no aviation and navigation) | kt
|  | TRACO2A | CO2 Transport Aviation | kt
|  | TRACO2AI | CO2 Transport Aviation International | kt
|  | TRACO2AN | CO2 Transport Aviation National | kt
|  | TRACO2S | CO2 Transport Navigation | kt

## Processes
~FI_Process
Sets | Region | TechName | TechDesc | Tact | Tcap | Tslvl | PrimaryCG | Vintage
*Process Set Membership | Region Name | Technology Name | Technology Description | Activity Unit | Capacity Unit | TimeSlice level of Process Activity | Primary Commodity Group | Vintage Tracking
DMD |  | TPCA4SMDSE | Transport Passengers Cars - TRADSBL1 SUV Medium - Existing | Mpass-km | kvehicles
|  | TPCA4SMGSE | Transport Passengers Cars - TRAGSBL1 SUV Medium - Existing | Mpass-km | kvehicles
|  | TPCA4SMLPE | Transport Passengers Cars - TRALPG SUV Medium - Existing | Mpass-km | kvehicles
|  | TPCA4SMNGE | Transport Passengers Cars - TRANGBL1 SUV Medium - Existing | Mpass-km | kvehicles
|  | TPCA4SMELE | Transport Passengers Cars - TRAELC SUV Medium - Existing | Mpass-km | kvehicles
|  | TPCA3SCDSE | Transport Passengers Cars - TRADSBL1 SUV Compact - Existing | Mpass-km | kvehicles
|  | TPCA3SCGSE | Transport Passengers Cars - TRAGSBL1 SUV Compact - Existing | Mpass-km | kvehicles
|  | TPCA3SCLPE | Transport Passengers Cars - TRALPG SUV Compact - Existing | Mpass-km | kvehicles
|  | TPCA3SCNGE | Transport Passengers Cars - TRANGBL1 SUV Compact - Existing | Mpass-km | kvehicles
|  | TPCA3SCELE | Transport Passengers Cars - TRAELC SUV Compact - Existing | Mpass-km | kvehicles
|  | TPCA2NMDSE | Transport Passengers Cars - TRADSBL1 Normal Medium - Existing | Mpass-km | kvehicles
|  | TPCA2NMGSE | Transport Passengers Cars - TRAGSBL1 Normal Medium - Existing | Mpass-km | kvehicles
|  | TPCA2NMLPE | Transport Passengers Cars - TRALPG Normal Medium - Existing | Mpass-km | kvehicles
|  | TPCA2NMNGE | Transport Passengers Cars - TRANGBL1 Normal Medium - Existing | Mpass-km | kvehicles
|  | TPCA2NMELE | Transport Passengers Cars - TRAELC Normal Medium - Existing | Mpass-km | kvehicles
|  | TPCA1NCDSE | Transport Passengers Cars - TRADSBL1 Normal Compact - Existing | Mpass-km | kvehicles
|  | TPCA1NCGSE | Transport Passengers Cars - TRAGSBL1 Normal Compact - Existing | Mpass-km | kvehicles
|  | TPCA1NCLPE | Transport Passengers Cars - TRALPG Normal Compact - Existing | Mpass-km | kvehicles
|  | TPCA1NCNGE | Transport Passengers Cars - TRANGBL1 Normal Compact - Existing | Mpass-km | kvehicles
|  | TPCA1NCELE | Transport Passengers Cars - TRAELC Normal Compact - Existing | Mpass-km | kvehicles
|  | TPBUASDSE | Transport Passenger Bus - TRADSBL1 Average Size - Existing | Mpass-km | kvehicles
|  | TPBUASGSE | Transport Passenger Bus - TRAGSBL1 Average Size - Existing | Mpass-km | kvehicles
|  | TPBUASLPE | Transport Passenger Bus - TRALPG Average Size - Existing | Mpass-km | kvehicles
|  | TPBUASNGE | Transport Passenger Bus - TRANGBL1 Average Size - Existing | Mpass-km | kvehicles
|  | TPBUASELE | Transport Passenger Bus - TRAELC Average Size - Existing | Mpass-km | kvehicles
|  | TPRAASDSE | Transport Passenger Rail - TRADSBL1 Average Size - Existing | Mpass-km | kvehicles
|  | TPRAASGSE | Transport Passenger Rail - TRAGSBL1 Average Size - Existing | Mpass-km | kvehicles
|  | TPRAASLPE | Transport Passenger Rail - TRALPG Average Size - Existing | Mpass-km | kvehicles
|  | TPRAASNGE | Transport Passenger Rail - TRANGBL1 Average Size - Existing | Mpass-km | kvehicles
|  | TPRAASELE | Transport Passenger Rail - TRAELC Average Size - Existing | Mpass-km | kvehicles
|  | TPRMASDSE | Transport Passenger Metro - TRADSBL1 Average Size - Existing | Mpass-km | kvehicles
|  | TPRMASGSE | Transport Passenger Metro - TRAGSBL1 Average Size - Existing | Mpass-km | kvehicles
|  | TPRMASLPE | Transport Passenger Metro - TRALPG Average Size - Existing | Mpass-km | kvehicles
|  | TPRMASNGE | Transport Passenger Metro - TRANGBL1 Average Size - Existing | Mpass-km | kvehicles
|  | TPRMASELE | Transport Passenger Metro - TRAELC Average Size - Existing | Mpass-km | kvehicles
|  | TPANNNKEE | Transport Passenger Aviation - TRAKENA1 National National - Existing | Mpass-km | kvehicles
|  | TPAIISKEE | Transport Passenger Aviation - TRAKEIN1 International Short - Existing | Mpass-km | kvehicles
|  | TPAIILKEE | Transport Passenger Aviation - TRAKEIN1 International Long - Existing | Mpass-km | kvehicles
|  | TPSIIFMFE | Transport Passenger Shipping - TRAMFO International Ferry - Existing | Mpass-km | kvehicles
|  | TPSNNFMFE | Transport Passenger Shipping - TRAMFO National Ferry - Existing | Mpass-km | kvehicles
|  | TFTRLSDSE | Transport Freight Trucks - TRADSBL1 Light Short - Existing | Mt-km | kvehicles
|  | TFTRLSGSE | Transport Freight Trucks - TRAGSBL1 Light Short - Existing | Mt-km | kvehicles
|  | TFTRLSLPE | Transport Freight Trucks - TRALPG Light Short - Existing | Mt-km | kvehicles
|  | TFTRLSNGE | Transport Freight Trucks - TRANGBL1 Light Short - Existing | Mt-km | kvehicles
|  | TFTRLSELE | Transport Freight Trucks - TRAELC Light Short - Existing | Mt-km | kvehicles
|  | TFTRHSDSE | Transport Freight Trucks - TRADSBL1 Heavy Short - Existing | Mt-km | kvehicles
|  | TFTRHSGSE | Transport Freight Trucks - TRAGSBL1 Heavy Short - Existing | Mt-km | kvehicles
|  | TFTRHSLPE | Transport Freight Trucks - TRALPG Heavy Short - Existing | Mt-km | kvehicles
|  | TFTRHSNGE | Transport Freight Trucks - TRANGBL1 Heavy Short - Existing | Mt-km | kvehicles
|  | TFTRHSELE | Transport Freight Trucks - TRAELC Heavy Short - Existing | Mt-km | kvehicles
|  | TFTRLLDSE | Transport Freight Trucks - TRADSBL1 Light Long - Existing | Mt-km | kvehicles
|  | TFTRLLGSE | Transport Freight Trucks - TRAGSBL1 Light Long - Existing | Mt-km | kvehicles
|  | TFTRLLLPE | Transport Freight Trucks - TRALPG Light Long - Existing | Mt-km | kvehicles
|  | TFTRLLNGE | Transport Freight Trucks - TRANGBL1 Light Long - Existing | Mt-km | kvehicles
|  | TFTRLLELE | Transport Freight Trucks - TRAELC Light Long - Existing | Mt-km | kvehicles
|  | TFTRHLDSE | Transport Freight Trucks - TRADSBL1 Heavy Long - Existing | Mt-km | kvehicles
|  | TFTRHLGSE | Transport Freight Trucks - TRAGSBL1 Heavy Long - Existing | Mt-km | kvehicles
|  | TFTRHLLPE | Transport Freight Trucks - TRALPG Heavy Long - Existing | Mt-km | kvehicles
|  | TFTRHLNGE | Transport Freight Trucks - TRANGBL1 Heavy Long - Existing | Mt-km | kvehicles
|  | TFTRHLELE | Transport Freight Trucks - TRAELC Heavy Long - Existing | Mt-km | kvehicles
|  | TFVAASDSE | Transport Freight Vans - TRADSBL1 Average Size - Existing | Mt-km | kvehicles
|  | TFVAASGSE | Transport Freight Vans - TRAGSBL1 Average Size - Existing | Mt-km | kvehicles
|  | TFVAASLPE | Transport Freight Vans - TRALPG Average Size - Existing | Mt-km | kvehicles
|  | TFVAASNGE | Transport Freight Vans - TRANGBL1 Average Size - Existing | Mt-km | kvehicles
|  | TFVAASELE | Transport Freight Vans - TRAELC Average Size - Existing | Mt-km | kvehicles
|  | TFRAASDSE | Transport Freight Rail - TRADSBL1 Average Size - Existing | Mt-km | kvehicles
|  | TFRAASGSE | Transport Freight Rail - TRAGSBL1 Average Size - Existing | Mt-km | kvehicles
|  | TFRAASLPE | Transport Freight Rail - TRALPG Average Size - Existing | Mt-km | kvehicles
|  | TFRAASNGE | Transport Freight Rail - TRANGBL1 Average Size - Existing | Mt-km | kvehicles
|  | TFRAASELE | Transport Freight Rail - TRAELC Average Size - Existing | Mt-km | kvehicles
|  | TFAIIFKEE | Transport Freight Aviation - TRAKEIN1 International Freight - Existing | Mt-km | kvehicles
|  | TFAIIFKEE | Transport Freight Aviation - TRAKEIN1 International Freight - Existing | Mt-km | kvehicles
|  | TFAIIFKEE | Transport Freight Aviation - TRAKEIN1 International Freight - Existing | Mt-km | kvehicles
|  | TFSIIGMFE | Transport Freigth Shipping - TRAMFO International Goods - Existing | Mt-km | kvehicles
|  | TFSNNGMFE | Transport Freigth Shipping - TRAMFO National Goods - Existing | Mt-km | kvehicles
PRE |  | FT-TRADSL | Fuel Technology Diesel TRA | PJ | Pja
|  | FT-TRADSG | Fuel Technology Green diesel TRA | PJ | Pja
|  | FT-TRAGSL | Fuel Technology Gasoline TRA | PJ | Pja
|  | FT-TRAGSG | Fuel Technology Green ethanol TRA | PJ | Pja
|  | FT-TRALPG | Fuel Technology Liquid petrol gas TRA | PJ | Pja
|  | FT-TRALPGC | Fuel Technology Liquid petrol gas TRA Cars | PJ | Pja
|  | FT-TRANGA | Fuel Technology Nat. Gas TRA | PJ | Pja
|  | FT-TRASNG | Fuel Technology Green Synt. Nat. Gas TRA | PJ | Pja
|  | FT-TRAELC | Fuel Technology Electricity TRA | PJ | Pja | DAYNITE
|  | FT-TRAELCEV | Fuel Technology Electricity TRA for electric EV | PJ | Pja | DAYNITE
|  | FT-TRAELCEVC | Fuel Technology Electricity TRA for electric cars | PJ | Pja | DAYNITE
|  | FT-TRAH2G | Fuel Technology Hydrogen TRA | PJ | Pja
|  | FT-TRAKER | Fuel Technology Kerosene TRA | PJ | Pja
|  | FT-TRAKEN | Fuel Technology Kerosene National TRA | PJ | Pja
|  | FT-TRAKEI | Fuel Technology Kerosene International TRA | PJ | Pja
|  | FT-TRAKRG | Fuel Technology Green kerosene TRA | PJ | Pja
|  | FT-TRAAGSL | Fuel Technology Aviation gasoline TRA | PJ | Pja
|  | FT-TRAMOB | Fuel Technology Green methanol TRA | PJ | Pja
|  | FT-TRAHFO | Fuel Technology Heavy Fuel Oil TRA | PJ | Pja
|  | FT-TRAMGO | Fuel Technology Transport marine gas oil | PJ | Pja
|  | FT-TRAHFON | Fuel Technology Heavy Fuel Oil TRA Navigation | PJ | Pja
|  | FT-TRADSLN | Fuel Technology Diesel TRA Navigation | PJ | Pja
|  | FT-TRADSGN | Fuel Technology Green diesel TRA Navigation | PJ | Pja
|  | FT-TRAGSGN | Fuel Technology Green ethanol TRA Navigation | PJ | Pja
|  | FT-TRANGAN | Fuel Technology Nat. Gas TRA Navigation | PJ | Pja
|  | FT-TRASNGN | Fuel Technology Green Synt. Nat. Gas TRA Navigation | PJ | Pja
|  | FT-TRAAMM | Fuel Technology Ammonia TRA | PJ | Pja
|  | FT-TRADSBL1 | Fuel Technology Diesel & Biodiesel Blending - level 1 | PJ | Pja
|  | FT-TRADSBL2 | Fuel Technology Diesel & Biodiesel Blending - level 2 | PJ | Pja
|  | FT-TRADSBL3 | Fuel Technology Diesel & Biodiesel Blending - level 3 | PJ | Pja
|  | FT-TRADSBL4 | Fuel Technology Diesel & Biodiesel Blending - level 4 | PJ | Pja
|  | FT-TRADSBL5 | Fuel Technology Diesel & Biodiesel Blending - level 5 | PJ | Pja
|  | FT-TRAGSBL1 | Fuel Technology Gasoline & Bioethanol Blending - level 1 | PJ | Pja
|  | FT-TRAGSBL2 | Fuel Technology Gasoline & Bioethanol Blending - level 2 | PJ | Pja
|  | FT-TRAGSBL3 | Fuel Technology Gasoline & Bioethanol Blending - level 3 | PJ | Pja
|  | FT-TRAGSBL4 | Fuel Technology Gasoline & Bioethanol Blending - level 4 | PJ | Pja
|  | FT-TRAGSBL5 | Fuel Technology Gasoline & Bioethanol Blending - level 5 | PJ | Pja
|  | FT-TRAKENA1 | Blended Fuel - Kerosene & Biokerosene - level 1 - TRA National | PJ | Pja
|  | FT-TRAKENA2 | Blended Fuel - Kerosene & Biokerosene - level 2 - TRA National | PJ | Pja
|  | FT-TRAKENA3 | Blended Fuel - Kerosene & Biokerosene - level 3 - TRA National | PJ | Pja
|  | FT-TRAKENA4 | Blended Fuel - Kerosene & Biokerosene - level 4 - TRA National | PJ | Pja
|  | FT-TRAKENA5 | Blended Fuel - Kerosene & Biokerosene - level 5 - TRA National | PJ | Pja
|  | FT-TRAKEIN1 | Blended Fuel - Kerosene & Biokerosene - level 1 - TRA InterNational | PJ | Pja
|  | FT-TRAKEIN2 | Blended Fuel - Kerosene & Biokerosene - level 2 - TRA InterNational | PJ | Pja
|  | FT-TRAKEIN3 | Blended Fuel - Kerosene & Biokerosene - level 3 - TRA InterNational | PJ | Pja
|  | FT-TRAKEIN4 | Blended Fuel - Kerosene & Biokerosene - level 4 - TRA InterNational | PJ | Pja
|  | FT-TRAKEIN5 | Blended Fuel - Kerosene & Biokerosene - level 5 - TRA InterNational | PJ | Pja
|  | FT-TRANGBL1 | Fuel Technology Compressed Nat. Gas & Bio Synt. Nat. Gas Blending - level 1 | PJ | Pja
|  | FT-TRANGBL2 | Fuel Technology Compressed Nat. Gas & Bio Synt. Nat. Gas Blending - level 2 | PJ | Pja
|  | FT-TRANGBL3 | Fuel Technology Compressed Nat. Gas & Bio Synt. Nat. Gas Blending - level 3 | PJ | Pja
|  | FT-TRANGBL4 | Fuel Technology Compressed Nat. Gas & Bio Synt. Nat. Gas Blending - level 4 | PJ | Pja
|  | FT-TRANGBL5 | Fuel Technology Compressed Nat. Gas & Bio Synt. Nat. Gas Blending - level 5 | PJ | Pja
|  | FT-TRAOILBL1N | Fuel Technology Blended Fuel - Oil products bio and renewable - level 1 - TRA Navigation | PJ | Pja
|  | FT-TRAOILBL2N | Fuel Technology Blended Fuel - Oil products bio and renewable - level 2 - TRA Navigation | PJ | Pja
|  | FT-TRAOILBL3N | Fuel Technology Blended Fuel - Oil products bio and renewable - level 3 - TRA Navigation | PJ | Pja
|  | FT-TRAOILBL4N | Fuel Technology Blended Fuel - Oil products bio and renewable - level 4 - TRA Navigation | PJ | Pja
|  | FT-TRAOILBL5N | Fuel Technology Blended Fuel - Oil products bio and renewable - level 5 - TRA Navigation | PJ | Pja
|  | FT-TRANGBL1N | Fuel Technology Liqufied Blended Fuel - NGA & SNG - level 1 - TRA Navigation | PJ | Pja
|  | FT-TRANGBL2N | Fuel Technology Liqufied Blended Fuel - NGA & SNG - level 2 - TRA Navigation | PJ | Pja
|  | FT-TRANGBL3N | Fuel Technology Liqufied Blended Fuel - NGA & SNG - level 3 - TRA Navigation | PJ | Pja
|  | FT-TRANGBL4N | Fuel Technology Liqufied Blended Fuel - NGA & SNG - level 4 - TRA Navigation | PJ | Pja
|  | FT-TRANGBL5N | Fuel Technology Liqufied Blended Fuel - NGA & SNG - level 5 - TRA Navigation | PJ | Pja
|  | FT-TRAMFO | Fuel Technology MGO & Biodiesel Blending - level 1 | PJ | Pja
|  | FT-TRAMFO2 | Fuel Technology MGO & Biodiesel Blending - level 2 | PJ | Pja
|  | FT-TRAMFO3 | Fuel Technology MGO & Biodiesel Blending - level 3 | PJ | Pja
|  | FT-TRAMFO4 | Fuel Technology MGO & Biodiesel Blending - level 4 | PJ | Pja

## TRA_Fuel
~FI_T
TechName | *TechDesc | Comm-IN | Comm-OUT | EFF | LIFE | Share~LO | Share~UP | Share~LO~0 | Share~UP~0 | Start
*Fuel Tech
FT-TRADSL | Fuel Technology Diesel TRA | DSL | TRADSL | 1 | 100
FT-TRADSG | Fuel Technology Green diesel TRA | DSB1 | TRADSG | 1 | 100
DSB2
DSE
FT-TRAGSL | Fuel Technology Gasoline TRA | GSL | TRAGSL | 1 | 100
FT-TRAGSG | Fuel Technology Green ethanol TRA | GSB1 | TRAGSG | 1 | 100
GSB2
GSE
FT-TRALPG | Fuel Technology Liquid petrol gas TRA | LPG | TRALPG | 1 | 100
FT-TRALPGC | Fuel Technology Liquid petrol gas TRA Cars | LPG | TRALPGC | 1 | 100
FT-TRANGA | Fuel Technology Nat. Gas TRA | NGAD | TRANGA | 1 | 100
FT-TRASNG | Fuel Technology Green Synt. Nat. Gas TRA | SNG1 | TRASNG | 1 | 100
SNG2
SNE
FT-TRAELC | Fuel Technology Electricity TRA | ELCLOW | TRAELC | 1 | 100 | 0.45 |  | 5
|  | ELCMID |  |  |  | 0.45 |  | 5
FT-TRAELCEV | Fuel Technology Electricity TRA for electric EV | TRAELC | TRAELCEV | 1 | 100
FT-TRAELCEVC | Fuel Technology Electricity TRA for electric cars | TRAELC | TRAELCEVC | 1 | 100
FT-TRAH2G | Fuel Technology Hydrogen TRA | H2 | TRAH2G | 1 | 100
FT-TRAKER | Fuel Technology Kerosene TRA | KER | TRAKER | 1 | 100
FT-TRAKEN | Fuel Technology Kerosene National TRA | TRAKER | TRAKEN | 1 | 100
FT-TRAKEI | Fuel Technology Kerosene International TRA | TRAKER | TRAKEI | 1 | 100
FT-TRAKRG | Fuel Technology Green kerosene TRA | KRB1 | TRAKRG | 1 | 100
KRB2
KRE
FT-TRAAGSL | Fuel Technology Aviation gasoline TRA | AGSL | TRAAGSL | 1 | 100
FT-TRAMOB | Fuel Technology Green methanol TRA | MOB1 | TRAMOB | 1 | 100
MOB2
MOE
FT-TRAHFO | Fuel Technology Heavy Fuel Oil TRA | HFO | TRAHFO | 1 | 100
FT-TRAMGO | Fuel Technology Transport marine gas oil | MGO | TRAMGO | 1 | 100
FT-TRAHFON | Fuel Technology Heavy Fuel Oil TRA Navigation | HFO | TRAHFON | 1 | 100
FT-TRADSLN | Fuel Technology Diesel TRA Navigation | DSL | TRADSLN | 1 | 100
FT-TRADSGN | Fuel Technology Green diesel TRA Navigation | DSB1 | TRADSGN | 1 | 100
DSB2
DSE
FT-TRAGSGN | Fuel Technology Green ethanol TRA Navigation | GSB1 | TRAGSGN | 1 | 100
GSB2
GSE
FT-TRANGAN | Fuel Technology Nat. Gas TRA Navigation | NGAD | TRANGAN | 1 | 100
FT-TRASNGN | Fuel Technology Green Synt. Nat. Gas TRA Navigation | SNG1 | TRASNGN | 1 | 100
SNG2
SNE
FT-TRAAMM | Fuel Technology Ammonia TRA | AMM | TRAAMM | 1 | 100
FT-TRADSBL1 | Fuel Technology Diesel & Biodiesel Blending - level 1 | TRADSL | TRADSBL1 | 1 | 100
|  | TRADSG |  |  |  | 0% | 10% | 5 | 5
FT-TRADSBL2 | Fuel Technology Diesel & Biodiesel Blending - level 2 | TRADSL | TRADSBL2 | 1 | 100 |  |  |  |  | 2012
|  | TRADSG |  |  |  | 0% | 25% | 5 | 5
FT-TRADSBL3 | Fuel Technology Diesel & Biodiesel Blending - level 3 | TRADSL | TRADSBL3 | 1 | 100 |  |  |  |  | 2020
|  | TRADSG |  |  |  | 0% | 50% | 5 | 5
FT-TRADSBL4 | Fuel Technology Diesel & Biodiesel Blending - level 4 | TRADSL | TRADSBL4 | 1 | 100 |  |  |  |  | 2030
|  | TRADSG |  |  |  | 0% | 100% | 5 | 5
FT-TRADSBL5 | Fuel Technology Diesel & Biodiesel Blending - level 5 | TRADSL | TRADSBL5 | 1 | 100 |  |  |  |  | 2100
|  | TRADSG |  |  |  | 0% | 100% | 5 | 5
FT-TRAGSBL1 | Fuel Technology Gasoline & Bioethanol Blending - level 1 | TRAGSL | TRAGSBL1 | 1 | 100
|  | TRAGSG |  |  |  | 0% | 10% | 5 | 5
FT-TRAGSBL2 | Fuel Technology Gasoline & Bioethanol Blending - level 2 | TRAGSL | TRAGSBL2 | 1 | 100 |  |  |  |  | 2012
|  | TRAGSG |  |  |  | 0% | 25% | 5 | 5
FT-TRAGSBL3 | Fuel Technology Gasoline & Bioethanol Blending - level 3 | TRAGSL | TRAGSBL3 | 1 | 100 |  |  |  |  | 2020
|  | TRAGSG |  |  |  | 0% | 50% | 5 | 5
FT-TRAGSBL4 | Fuel Technology Gasoline & Bioethanol Blending - level 4 | TRAGSL | TRAGSBL4 | 1 | 100 |  |  |  |  | 2030
|  | TRAGSG |  |  |  | 0% | 100% | 5 | 5
FT-TRAGSBL5 | Fuel Technology Gasoline & Bioethanol Blending - level 5 | TRAGSL | TRAGSBL5 | 1 | 100 |  |  |  |  | 2020
|  | TRAGSG |  |  |  | 51% | 85% | 5 | 5
FT-TRAKENA1 | Fuel Technology Kerosene & Biokerosene Blending - level 1 | TRAKEN | TRAKENA1 | 1 | 100
|  | TRAKRG |  |  |  |  | 0% | 5 | 5
FT-TRAKENA2 | Fuel Technology Kerosene & Biokerosene Blending - level 2 | TRAKEN | TRAKENA2 | 1 | 100 |  |  |  |  | 2012
|  | TRAKRG |  |  |  |  | 25% | 5 | 5
FT-TRAKENA3 | Fuel Technology Kerosene & Biokerosene Blending - level 3 | TRAKEN | TRAKENA3 | 1 | 100 |  |  |  |  | 2020
|  | TRAKRG |  |  |  |  | 50% | 5 | 5
FT-TRAKENA4 | Fuel Technology Kerosene & Biokerosene Blending - level 4 | TRAKEN | TRAKENA4 | 1 | 100 |  |  |  |  | 2035
|  | TRAKRG |  |  |  |  | 100% | 5 | 5
FT-TRAKENA5 | Fuel Technology Kerosene & Biokerosene Blending - level 5 | TRAKEN | TRAKENA5 | 1 | 100 |  |  |  |  | 2100
|  | TRAKRG |  |  |  |  | 100% | 5 | 5
FT-TRAKEIN1 | Fuel Technology Kerosene & Biokerosene Blending - level 1 | TRAKEI | TRAKEIN1 | 1 | 100
|  | TRAKRG |  |  |  |  | 0% | 5 | 5
FT-TRAKEIN2 | Fuel Technology Kerosene & Biokerosene Blending - level 2 | TRAKEI | TRAKEIN2 | 1 | 100 |  |  |  |  | 2012
|  | TRAKRG |  |  |  |  | 25% | 5 | 5
FT-TRAKEIN3 | Fuel Technology Kerosene & Biokerosene Blending - level 3 | TRAKEI | TRAKEIN3 | 1 | 100 |  |  |  |  | 2020
|  | TRAKRG |  |  |  |  | 50% | 5 | 5
FT-TRAKEIN4 | Fuel Technology Kerosene & Biokerosene Blending - level 4 | TRAKEI | TRAKEIN4 | 1 | 100 |  |  |  |  | 2035
|  | TRAKRG |  |  |  |  | 100% | 5 | 5
FT-TRAKEIN5 | Fuel Technology Kerosene & Biokerosene Blending - level 5 | TRAKEI | TRAKEIN5 | 1 | 100 |  |  |  |  | 2100
|  | TRAKRG |  |  |  |  | 100% | 5 | 5
FT-TRANGBL1 | Fuel Technology Compressed Nat. Gas & Bio Synt. Nat. Gas Blending - level 1 | TRANGA | TRANGBL1 | 1 | 100
|  | TRASNG |  |  |  |  | 10% | 5 | 5
FT-TRANGBL2 | Fuel Technology Compressed Nat. Gas & Bio Synt. Nat. Gas Blending - level 2 | TRANGA | TRANGBL2 | 1 | 100 |  |  |  |  | 2012
|  | TRASNG |  |  |  |  | 100% | 5 | 5
FT-TRANGBL3 | Fuel Technology Compressed Nat. Gas & Bio Synt. Nat. Gas Blending - level 3 | TRANGA | TRANGBL3 | 1 | 100 |  |  |  |  | 2020
|  | TRASNG |  |  |  |  | 100% | 5 | 5
|  | TRAH2G |  |  |  |  | 0.5603%
FT-TRANGBL4 | Fuel Technology Compressed Nat. Gas & Bio Synt. Nat. Gas Blending - level 4 | TRANGA | TRANGBL4 | 1 | 100 |  |  |  |  | 2030
|  | TRASNG |  |  |  |  | 100% | 5 | 5
|  | TRAH2G |  |  |  |  | 4.646%
FT-TRANGBL5 | Fuel Technology Compressed Nat. Gas & Bio Synt. Nat. Gas Blending - level 5 | TRANGA | TRANGBL5 | 1 | 100 |  |  |  |  | 2100
|  | TRASNG |  |  |  |  | 100% | 5 | 5
|  | TRAH2G |  |  |  |  | 4.646%
FT-TRAOILBL1N | Fuel Technology Blended Fuel - Oil products bio and renewable - level 1 - TRA Navigation | TRADSLN | TRAOILBL1N | 1 | 100
|  | TRADSGN |  |  |  | 0% | 10% | 5 | 5
FT-TRAOILBL2N | Fuel Technology Blended Fuel - Oil products bio and renewable - level 2 - TRA Navigation | TRADSLN | TRAOILBL2N | 1 | 100 |  |  |  |  | 2012
|  | TRADSGN |  |  |  | 0% | 25% | 5 | 5
FT-TRAOILBL3N | Fuel Technology Blended Fuel - Oil products bio and renewable - level 3 - TRA Navigation | TRADSLN | TRAOILBL3N | 1 | 100 |  |  |  |  | 2020
|  | TRADSGN |  |  |  | 0% | 50% | 5 | 5
FT-TRAOILBL4N | Fuel Technology Blended Fuel - Oil products bio and renewable - level 4 - TRA Navigation | TRADSLN | TRAOILBL4N | 1 | 100 |  |  |  |  | 2030
|  | TRADSGN |  |  |  | 0% | 100% | 5 | 5
|  | TRAGSGN |  |  |  | 0% | 100% | 5 | 5
FT-TRAOILBL5N | Fuel Technology Blended Fuel - Oil products bio and renewable - level 5 - TRA Navigation | TRADSLN | TRAOILBL5N | 1 | 100 |  |  |  |  | 2100
|  | TRADSGN |  |  |  | 0% | 100% | 5 | 5
|  | TRAGSGN |  |  |  | 0% | 100% | 5 | 5
FT-TRANGBL1N | Fuel Technology Liqufied Blended Fuel - NGA & SNG - level 1 - TRA Navigation | TRANGAN | TRANGBL1N | 1 | 100
|  | TRASNGN |  |  |  | 0% | 10% | 5 | 5
FT-TRANGBL2N | Fuel Technology Liqufied Blended Fuel - NGA & SNG - level 2 - TRA Navigation | TRANGAN | TRANGBL2N | 1 | 100 |  |  |  |  | 2012
|  | TRASNGN |  |  |  | 0% | 25% | 5 | 5
FT-TRANGBL3N | Fuel Technology Liqufied Blended Fuel - NGA & SNG - level 3 - TRA Navigation | TRANGAN | TRANGBL3N | 1 | 100 |  |  |  |  | 2020
|  | TRASNGN |  |  |  | 0% | 50% | 5 | 5
|  | TRAH2G |  |  |  |  | 0.5603%
FT-TRANGBL4N | Fuel Technology Liqufied Blended Fuel - NGA & SNG - level 4 - TRA Navigation | TRANGAN | TRANGBL4N | 1 | 100 |  |  |  |  | 2030
|  | TRASNGN |  |  |  | 0% | 100% | 5 | 5
|  | TRAH2G |  |  |  |  | 4.646%
FT-TRANGBL5N | Fuel Technology Liqufied Blended Fuel - NGA & SNG - level 5 - TRA Navigation | TRANGAN | TRANGBL5N | 1 | 100 |  |  |  |  | 2100
|  | TRASNGN |  |  |  | 0% | 100% | 5 | 5
|  | TRAH2G |  |  |  |  | 100%
FT-TRAMFO | Fuel Technology MGO & Biodiesel Blending - level 1 | TRAMGO | TRAMFO | 1 | 100
|  | TRAHFON |  |  |  |  | 20% |  | 5
|  | TRADSGN |  |  |  |  | 20% |  | 5
FT-TRAMFO2 | Fuel Technology MGO & Biodiesel Blending - level 2 | TRAMGO | TRAMFO2 | 1 | 100 |  |  |  |  | 2020
|  | TRAHFON |  |  |  |  | 100% |  | 5
|  | TRADSGN |  |  |  |  | 50% |  | 5
FT-TRAMFO3 | Fuel Technology MGO & Biodiesel Blending - level 3 | TRAMGO | TRAMFO3 | 1 | 100 |  |  |  |  | 2030
|  | TRAHFON |  |  |  | 0% | 100% |  | 5
|  | TRADSGN |  |  |  | 0% | 100% |  | 5
FT-TRAMFO4 | Fuel Technology MGO & Biodiesel Blending - level 4 | TRAMGO | TRAMFO4 | 1 | 100 |  |  |  |  | 2035
|  | TRADSGN |  |  |  | 0% | 100% | 5 | 5
Note on I102: Author: From VT_SUP calculation on mixing Hydrogen into Gas grid e.g. 15 % volumen
Note on I127: Author: From VT_SUP calculation on mixing Hydrogen into Gas grid e.g. 15 % volumen

## Cars
~FI_T
| Region | TechName | *TechDesc | *Group2 | *Group | *Size | Comm-IN | Comm-OUT | CURR | CAPUNIT | ACTFLO~DEMO~2010 | ACTFLO~DEMO~2015 | ACTFLO~DEMO~2019 | CEFF-O~2010 | CEFF-O~2015 | CEFF-O~2019 | AFA~2010 | AFA~2015 | AFA~2019 | Share-O~UP~2010 | Share-O~UP~2015 | Share-O~UP~2019 | Share-O~UP~0 | STOCK~2010 | STOCK~2015 | STOCK~2019 | STOCK~2020 | STOCK~2025 | STOCK~2030 | STOCK~2035 | STOCK~2038 | STOCK~2045 | VAROM | Demand~2010
| *Unit | [5 empty] | Input | Output |  | Kvehicles to MVkm | Occupancy (ppv) Pkm/Vkm | Occupancy (ppv) Pkm/Vkm | Occupancy (ppv) Pkm/Vkm | Mvehicle*km/PJ | Mvehicle*km/PJ | Mvehicle*km/PJ | Max km/year | Max km/year | Max km/year | Minimum share | Minimum share | Minimum share | Interpolation rule | kvehicles | kvehicles | kvehicles | kvehicles | kvehicles | kvehicles | kvehicles | kvehicles | kvehicles | EUR/Vkm | Mp-km
1 | DE1 | TPCA4SMDSE | Transport Passengers Cars - TRADSBL1 SUV Medium - Existing | 4 | SUV | Medium | TRADSBL1 | TPCAU | MEUR15 | 0.001 | 1.45 | 1.45 | 1.45 | 310.4663 | 289.0282 | 232.1408 | 23774.989 | 24128.7943 | 24451.8289 | 0.729 | 0.738 | 0.74 | 5 | 2.942 | 11.247 | 10.428 | 9.466 | 4.845 | 1.966 | 0.214 | 0.14 | 0 | 0.04698 | 73.9364 | 0.16424
1 | DE1 |  |  | 4 | SUV | Medium |  | TPCAR | MEUR15 |  |  |  |  | 310.4663 | 289.0282 | 232.1408 |  |  |  | 0.241 | 0.233 | 0.231 | 5 | [10 empty] | 24.4426 | 0.054296
1 | DE1 |  |  | 4 | SUV | Medium |  | TPCAL | MEUR15 |  |  |  |  | 310.4663 | 289.0282 | 232.1408 |  |  |  | 0.03 | 0.029 | 0.029 | 5 | [10 empty] | 3.0427 | 0.0067588
1 | DE1 | TPCA4SMGSE | Transport Passengers Cars - TRAGSBL1 SUV Medium - Existing | 4 | SUV | Medium | TRAGSBL1 | TPCAU | MEUR15 | 0.001 | 1.45 | 1.45 | 1.45 | 253.0904 | 270.5217 | 251.7619 | 16344.803 | 16588.0367 | 16810.1161 | 0.729 | 0.738 | 0.74 | 5 | 55.881 | 101.219 | 107.252 | 97.36 | 49.83 | 20.22 | 2.196 | 1.435 | 0 | 0.04698 | 965.4713 | 2.6308
1 | DE1 |  |  | 4 | SUV | Medium |  | TPCAR | MEUR15 |  |  |  |  | 253.0904 | 270.5217 | 251.7619 |  |  |  | 0.241 | 0.233 | 0.231 | 5 | [10 empty] | 319.175 | 0.86973
1 | DE1 |  |  | 4 | SUV | Medium |  | TPCAL | MEUR15 |  |  |  |  | 253.0904 | 270.5217 | 251.7619 |  |  |  | 0.03 | 0.029 | 0.029 | 5 | [10 empty] | 39.7313 | 0.10827
1 | DE1 | TPCA4SMLPE | Transport Passengers Cars - TRALPG SUV Medium - Existing | 4 | SUV | Medium | TRALPG | TPCAU | MEUR15 | 0.001 | 1.45 | 1.45 | 1.45 | 257.877 | 257.877 | 257.877 | 16344.803 | 16588.0367 | 16810.1161 | 0.729 | 0.738 | 0.74 | 5 | 0 | 0 | 0.906 | 0.823 | 0.421 | 0.171 | 0.019 | 0.013 | 0 | 0.04698 | 0 | 0
1 | DE1 |  |  | 4 | SUV | Medium |  | TPCAR | MEUR15 |  |  |  |  | 257.877 | 257.877 | 257.877 |  |  |  | 0.241 | 0.233 | 0.231 | 5 | [10 empty] | 0 | 0
1 | DE1 |  |  | 4 | SUV | Medium |  | TPCAL | MEUR15 |  |  |  |  | 257.877 | 257.877 | 257.877 |  |  |  | 0.03 | 0.029 | 0.029 | 5 | [10 empty] | 0 | 0
1 | DE1 | TPCA4SMNGE | Transport Passengers Cars - TRANGBL1 SUV Medium - Existing | 4 | SUV | Medium | TRANGBL1 | TPCAU | MEUR15 | 0.001 | 1.45 | 1.45 | 1.45 | 257.877 | 257.877 | 257.877 | 0 | 0 | 0 | 0.729 | 0.738 | 0.74 | 5 | 0 | 0 | 0 | 0 | 0 | 0 | 0 | 0 | 0 | 0.04698 | 0 | 0
1 | DE1 |  |  | 4 | SUV | Medium |  | TPCAR | MEUR15 |  |  |  |  | 257.877 | 257.877 | 257.877 |  |  |  | 0.241 | 0.233 | 0.231 | 5 | [10 empty] | 0 | 0
1 | DE1 |  |  | 4 | SUV | Medium |  | TPCAL | MEUR15 |  |  |  |  | 257.877 | 257.877 | 257.877 |  |  |  | 0.03 | 0.029 | 0.029 | 5 | [10 empty] | 0 | 0
1 | DE1 | TPCA4SMELE | Transport Passengers Cars - TRAELC SUV Medium - Existing | 4 | SUV | Medium | TRAELC | TPCAU | MEUR15 | 0.001 | 1.45 | 1.45 | 1.45 | 813.0147 | 963.6454 | 1079.6367 | 0 | 0 | 0 | 0.729 | 0.738 | 0.74 | 5 | 0 | 0 | 0 | 0 | 0 | 0 | 0 | 0 | 0 | 0.04698 | 0 | 0
1 | DE1 |  |  | 4 | SUV | Medium |  | TPCAR | MEUR15 |  |  |  |  | 813.0147 | 963.6454 | 1079.6367 |  |  |  | 0.241 | 0.233 | 0.231 | 5 | [10 empty] | 0 | 0
1 | DE1 |  |  | 4 | SUV | Medium |  | TPCAL | MEUR15 |  |  |  |  | 813.0147 | 963.6454 | 1079.6367 |  |  |  | 0.03 | 0.029 | 0.029 | 5 | [10 empty] | 0 | 0
1 | DE1 | TPCA3SCDSE | Transport Passengers Cars - TRADSBL1 SUV Compact - Existing | 3 | SUV | Compact | TRADSBL1 | TPCAU | MEUR15 | 0.001 | 1.45 | 1.45 | 1.45 | 325.9901 | 303.4801 | 243.7482 | 18258.963 | 18530.6821 | 18778.7695 | 0.729 | 0.738 | 0.74 | 5 | 2.942 | 11.247 | 10.428 | 9.466 | 4.845 | 1.966 | 0.214 | 0.14 | 0 | 0.04698 | 56.7825 | 0.12013
1 | DE1 |  |  | 3 | SUV | Compact |  | TPCAR | MEUR15 |  |  |  |  | 325.9901 | 303.4801 | 243.7482 |  |  |  | 0.241 | 0.233 | 0.231 | 5 | [10 empty] | 18.7717 | 0.039713
1 | DE1 |  |  | 3 | SUV | Compact |  | TPCAL | MEUR15 |  |  |  |  | 325.9901 | 303.4801 | 243.7482 |  |  |  | 0.03 | 0.029 | 0.029 | 5 | [10 empty] | 2.3367 | 0.0049435
1 | DE1 | TPCA3SCGSE | Transport Passengers Cars - TRAGSBL1 SUV Compact - Existing | 3 | SUV | Compact | TRAGSBL1 | TPCAU | MEUR15 | 0.001 | 1.45 | 1.45 | 1.45 | 262.148 | 280.2031 | 260.772 | 13373.264 | 13572.277 | 13753.9817 | 0.729 | 0.738 | 0.74 | 5 | 55.881 | 101.219 | 107.252 | 97.36 | 49.83 | 20.22 | 2.196 | 1.435 | 0 | 0.04698 | 789.9455 | 2.0782
1 | DE1 |  |  | 3 | SUV | Compact |  | TPCAR | MEUR15 |  |  |  |  | 262.148 | 280.2031 | 260.772 |  |  |  | 0.241 | 0.233 | 0.231 | 5 | [10 empty] | 261.148 | 0.68702
1 | DE1 |  |  | 3 | SUV | Compact |  | TPCAL | MEUR15 |  |  |  |  | 262.148 | 280.2031 | 260.772 |  |  |  | 0.03 | 0.029 | 0.029 | 5 | [10 empty] | 32.508 | 0.085522
1 | DE1 | TPCA3SCLPE | Transport Passengers Cars - TRALPG SUV Compact - Existing | 3 | SUV | Compact | TRALPG | TPCAU | MEUR15 | 0.001 | 1.45 | 1.45 | 1.45 | 267.1059 | 267.1059 | 267.1059 | 13373.264 | 13572.277 | 13753.9817 | 0.729 | 0.738 | 0.74 | 5 | 0 | 0 | 0.906 | 0.823 | 0.421 | 0.171 | 0.019 | 0.013 | 0 | 0.04698 | 0 | 0
1 | DE1 |  |  | 3 | SUV | Compact |  | TPCAR | MEUR15 |  |  |  |  | 267.1059 | 267.1059 | 267.1059 |  |  |  | 0.241 | 0.233 | 0.231 | 5 | [10 empty] | 0 | 0
1 | DE1 |  |  | 3 | SUV | Compact |  | TPCAL | MEUR15 |  |  |  |  | 267.1059 | 267.1059 | 267.1059 |  |  |  | 0.03 | 0.029 | 0.029 | 5 | [10 empty] | 0 | 0
1 | DE1 | TPCA3SCNGE | Transport Passengers Cars - TRANGBL1 SUV Compact - Existing | 3 | SUV | Compact | TRANGBL1 | TPCAU | MEUR15 | 0.001 | 1.45 | 1.45 | 1.45 | 267.1059 | 267.1059 | 267.1059 | 0 | 0 | 0 | 0.729 | 0.738 | 0.74 | 5 | 0 | 0 | 0 | 0 | 0 | 0 | 0 | 0 | 0 | 0.04698 | 0 | 0
1 | DE1 |  |  | 3 | SUV | Compact |  | TPCAR | MEUR15 |  |  |  |  | 267.1059 | 267.1059 | 267.1059 |  |  |  | 0.241 | 0.233 | 0.231 | 5 | [10 empty] | 0 | 0
1 | DE1 |  |  | 3 | SUV | Compact |  | TPCAL | MEUR15 |  |  |  |  | 267.1059 | 267.1059 | 267.1059 |  |  |  | 0.03 | 0.029 | 0.029 | 5 | [10 empty] | 0 | 0
1 | DE1 | TPCA3SCELE | Transport Passengers Cars - TRAELC SUV Compact - Existing | 3 | SUV | Compact | TRAELC | TPCAU | MEUR15 | 0.001 | 1.45 | 1.45 | 1.45 | 889.1098 | 1053.839 | 1180.6867 | 0 | 0 | 0 | 0.729 | 0.738 | 0.74 | 5 | 0 | 0 | 0 | 0 | 0 | 0 | 0 | 0 | 0 | 0.04698 | 0 | 0
1 | DE1 |  |  | 3 | SUV | Compact |  | TPCAR | MEUR15 |  |  |  |  | 889.1098 | 1053.839 | 1180.6867 |  |  |  | 0.241 | 0.233 | 0.231 | 5 | [10 empty] | 0 | 0
1 | DE1 |  |  | 3 | SUV | Compact |  | TPCAL | MEUR15 |  |  |  |  | 889.1098 | 1053.839 | 1180.6867 |  |  |  | 0.03 | 0.029 | 0.029 | 5 | [10 empty] | 0 | 0
1 | DE1 | TPCA2NMDSE | Transport Passengers Cars - TRADSBL1 Normal Medium - Existing | 2 | Normal | Medium | TRADSBL1 | TPCAU | MEUR15 | 0.001 | 1.45 | 1.45 | 1.45 | 341.4665 | 317.8878 | 255.3202 | 23774.989 | 24128.7943 | 24451.8289 | 0.729 | 0.738 | 0.74 | 5 | 5.883 | 18.745 | 17.38 | 15.777 | 8.075 | 3.277 | 0.356 | 0.233 | 0 | 0.04698 | 147.8477 | 0.29861
1 | DE1 |  |  | 2 | Normal | Medium |  | TPCAR | MEUR15 |  |  |  |  | 341.4665 | 317.8878 | 255.3202 |  |  |  | 0.241 | 0.233 | 0.231 | 5 | [10 empty] | 48.877 | 0.098716
1 | DE1 |  |  | 2 | Normal | Medium |  | TPCAL | MEUR15 |  |  |  |  | 341.4665 | 317.8878 | 255.3202 |  |  |  | 0.03 | 0.029 | 0.029 | 5 | [10 empty] | 6.0843 | 0.012288
1 | DE1 | TPCA2NMGSE | Transport Passengers Cars - TRAGSBL1 Normal Medium - Existing | 2 | Normal | Medium | TRAGSBL1 | TPCAU | MEUR15 | 0.001 | 1.45 | 1.45 | 1.45 | 273.2198 | 292.0375 | 271.7857 | 16344.803 | 16588.0367 | 16810.1161 | 0.729 | 0.738 | 0.74 | 5 | 111.761 | 168.698 | 178.753 | 162.266 | 83.05 | 33.699 | 3.66 | 2.391 | 0 | 0.04698 | 1930.9254 | 4.874
1 | DE1 |  |  | 2 | Normal | Medium |  | TPCAR | MEUR15 |  |  |  |  | 273.2198 | 292.0375 | 271.7857 |  |  |  | 0.241 | 0.233 | 0.231 | 5 | [10 empty] | 638.3443 | 1.6113
1 | DE1 |  |  | 2 | Normal | Medium |  | TPCAL | MEUR15 |  |  |  |  | 273.2198 | 292.0375 | 271.7857 |  |  |  | 0.03 | 0.029 | 0.029 | 5 | [10 empty] | 79.462 | 0.20058
1 | DE1 | TPCA2NMLPE | Transport Passengers Cars - TRALPG Normal Medium - Existing | 2 | Normal | Medium | TRALPG | TPCAU | MEUR15 | 0.001 | 1.45 | 1.45 | 1.45 | 278.3871 | 278.3871 | 278.3871 | 16344.803 | 16588.0367 | 16810.1161 | 0.729 | 0.738 | 0.74 | 5 | 0 | 0 | 1.51 | 1.371 | 0.702 | 0.285 | 0.031 | 0.021 | 0 | 0.04698 | 0 | 0
1 | DE1 |  |  | 2 | Normal | Medium |  | TPCAR | MEUR15 |  |  |  |  | 278.3871 | 278.3871 | 278.3871 |  |  |  | 0.241 | 0.233 | 0.231 | 5 | [10 empty] | 0 | 0
1 | DE1 |  |  | 2 | Normal | Medium |  | TPCAL | MEUR15 |  |  |  |  | 278.3871 | 278.3871 | 278.3871 |  |  |  | 0.03 | 0.029 | 0.029 | 5 | [10 empty] | 0 | 0
1 | DE1 | TPCA2NMNGE | Transport Passengers Cars - TRANGBL1 Normal Medium - Existing | 2 | Normal | Medium | TRANGBL1 | TPCAU | MEUR15 | 0.001 | 1.45 | 1.45 | 1.45 | 278.3871 | 278.3871 | 278.3871 | 0 | 0 | 0 | 0.729 | 0.738 | 0.74 | 5 | 0 | 0 | 0 | 0 | 0 | 0 | 0 | 0 | 0 | 0.04698 | 0 | 0
1 | DE1 |  |  | 2 | Normal | Medium |  | TPCAR | MEUR15 |  |  |  |  | 278.3871 | 278.3871 | 278.3871 |  |  |  | 0.241 | 0.233 | 0.231 | 5 | [10 empty] | 0 | 0
1 | DE1 |  |  | 2 | Normal | Medium |  | TPCAL | MEUR15 |  |  |  |  | 278.3871 | 278.3871 | 278.3871 |  |  |  | 0.03 | 0.029 | 0.029 | 5 | [10 empty] | 0 | 0
1 | DE1 | TPCA2NMELE | Transport Passengers Cars - TRAELC Normal Medium - Existing | 2 | Normal | Medium | TRAELC | TPCAU | MEUR15 | 0.001 | 1.45 | 1.45 | 1.45 | 1025.456 | 1215.4466 | 1361.7466 | 0 | 0 | 0 | 0.729 | 0.738 | 0.74 | 5 | 0 | 0 | 0 | 0 | 0 | 0 | 0 | 0 | 0 | 0.04698 | 0 | 0
1 | DE1 |  |  | 2 | Normal | Medium |  | TPCAR | MEUR15 |  |  |  |  | 1025.456 | 1215.4466 | 1361.7466 |  |  |  | 0.241 | 0.233 | 0.231 | 5 | [10 empty] | 0 | 0
1 | DE1 |  |  | 2 | Normal | Medium |  | TPCAL | MEUR15 |  |  |  |  | 1025.456 | 1215.4466 | 1361.7466 |  |  |  | 0.03 | 0.029 | 0.029 | 5 | [10 empty] | 0 | 0
1 | DE1 | TPCA1NCDSE | Transport Passengers Cars - TRADSBL1 Normal Compact - Existing | 1 | Normal | Compact | TRADSBL1 | TPCAU | MEUR15 | 0.001 | 1.45 | 1.45 | 1.45 | 378.6308 | 352.4859 | 283.1086 | 18258.963 | 18530.6821 | 18778.7695 | 0.729 | 0.738 | 0.74 | 5 | 26.47 | 63.731 | 59.091 | 53.641 | 27.454 | 11.14 | 1.21 | 0.791 | 0 | 0.04698 | 510.8879 | 0.93055
1 | DE1 |  |  | 1 | Normal | Compact |  | TPCAR | MEUR15 |  |  |  |  | 378.6308 | 352.4859 | 283.1086 |  |  |  | 0.241 | 0.233 | 0.231 | 5 | [10 empty] | 168.8943 | 0.30763
1 | DE1 |  |  | 1 | Normal | Compact |  | TPCAL | MEUR15 |  |  |  |  | 378.6308 | 352.4859 | 283.1086 |  |  |  | 0.03 | 0.029 | 0.029 | 5 | [10 empty] | 21.0242 | 0.038294
1 | DE1 | TPCA1NCGSE | Transport Passengers Cars - TRAGSBL1 Normal Compact - Existing | 1 | Normal | Compact | TRAGSBL1 | TPCAU | MEUR15 | 0.001 | 1.45 | 1.45 | 1.45 | 312.2571 | 333.7634 | 310.618 | 13373.264 | 13572.277 | 13753.9817 | 0.729 | 0.738 | 0.74 | 5 | 502.921 | 573.573 | 607.757 | 551.704 | 282.368 | 114.576 | 12.444 | 8.127 | 0 | 0.04698 | 7109.3962 | 15.7019
1 | DE1 |  |  | 1 | Normal | Compact |  | TPCAR | MEUR15 |  |  |  |  | 312.2571 | 333.7634 | 310.618 |  |  |  | 0.241 | 0.233 | 0.231 | 5 | [10 empty] | 2350.2942 | 5.1909
1 | DE1 |  |  | 1 | Normal | Compact |  | TPCAL | MEUR15 |  |  |  |  | 312.2571 | 333.7634 | 310.618 |  |  |  | 0.03 | 0.029 | 0.029 | 5 | [10 empty] | 292.5677 | 0.64617
1 | DE1 | TPCA1NCLPE | Transport Passengers Cars - TRALPG Normal Compact - Existing | 1 | Normal | Compact | TRALPG | TPCAU | MEUR15 | 0.001 | 1.45 | 1.45 | 1.45 | 318.1626 | 318.1626 | 318.1626 | 13373.264 | 13572.277 | 13753.9817 | 0.729 | 0.738 | 0.74 | 5 | 0 | 0 | 5.133 | 4.66 | 2.385 | 0.968 | 0.106 | 0.069 | 0 | 0.04698 | 0 | 0
1 | DE1 |  |  | 1 | Normal | Compact |  | TPCAR | MEUR15 |  |  |  |  | 318.1626 | 318.1626 | 318.1626 |  |  |  | 0.241 | 0.233 | 0.231 | 5 | [10 empty] | 0 | 0
1 | DE1 |  |  | 1 | Normal | Compact |  | TPCAL | MEUR15 |  |  |  |  | 318.1626 | 318.1626 | 318.1626 |  |  |  | 0.03 | 0.029 | 0.029 | 5 | [10 empty] | 0 | 0
1 | DE1 | TPCA1NCNGE | Transport Passengers Cars - TRANGBL1 Normal Compact - Existing | 1 | Normal | Compact | TRANGBL1 | TPCAU | MEUR15 | 0.001 | 1.45 | 1.45 | 1.45 | 318.1626 | 318.1626 | 318.1626 | 0 | 0 | 0 | 0.729 | 0.738 | 0.74 | 5 | 0 | 0 | 0 | 0 | 0 | 0 | 0 | 0 | 0 | 0.04698 | 0 | 0
1 | DE1 |  |  | 1 | Normal | Compact |  | TPCAR | MEUR15 |  |  |  |  | 318.1626 | 318.1626 | 318.1626 |  |  |  | 0.241 | 0.233 | 0.231 | 5 | [10 empty] | 0 | 0
1 | DE1 |  |  | 1 | Normal | Compact |  | TPCAL | MEUR15 |  |  |  |  | 318.1626 | 318.1626 | 318.1626 |  |  |  | 0.03 | 0.029 | 0.029 | 5 | [10 empty] | 0 | 0
1 | DE1 | TPCA1NCELE | Transport Passengers Cars - TRAELC Normal Compact - Existing | 1 | Normal | Compact | TRAELC | TPCAU | MEUR15 | 0.001 | 1.45 | 1.45 | 1.45 | 1110.7003 | 1316.4845 | 1474.9461 | 0 | 0 | 0 | 0.729 | 0.738 | 0.74 | 5 | 0 | 0 | 0 | 0 | 0 | 0 | 0 | 0 | 0 | 0.04698 | 0 | 0
1 | DE1 |  |  | 1 | Normal | Compact |  | TPCAR | MEUR15 |  |  |  |  | 1110.7003 | 1316.4845 | 1474.9461 |  |  |  | 0.241 | 0.233 | 0.231 | 5 | [10 empty] | 0 | 0
1 | DE1 |  |  | 1 | Normal | Compact |  | TPCAL | MEUR15 |  |  |  |  | 1110.7003 | 1316.4845 | 1474.9461 |  |  |  | 0.03 | 0.029 | 0.029 | 5 | [10 empty] | 0 | 0
2 | DE2 | TPCA4SMDSE | Transport Passengers Cars - TRADSBL1 SUV Medium - Existing | 4 | SUV | Medium | TRADSBL1 | TPCAU | MEUR15 | 0.001 | 1.45 | 1.45 | 1.45 | 310.4663 | 289.0282 | 232.1408 | 23774.989 | 24128.7943 | 24451.8289 | 0.729 | 0.738 | 0.74 | 5 | 0.08 | 0.538 | 0.727 | 0.66 | 0.338 | 0.137 | 0.015 | 0.01 | 0 | 0.04698 | 2.0105 | 0.004466
2 | DE2 |  |  | 4 | SUV | Medium |  | TPCAR | MEUR15 |  |  |  |  | 310.4663 | 289.0282 | 232.1408 |  |  |  | 0.241 | 0.233 | 0.231 | 5 | [10 empty] | 0.66465 | 0.0014764
2 | DE2 |  |  | 4 | SUV | Medium |  | TPCAL | MEUR15 |  |  |  |  | 310.4663 | 289.0282 | 232.1408 |  |  |  | 0.03 | 0.029 | 0.029 | 5 | [10 empty] | 0.082737 | 0.00018379
2 | DE2 | TPCA4SMGSE | Transport Passengers Cars - TRAGSBL1 SUV Medium - Existing | 4 | SUV | Medium | TRAGSBL1 | TPCAU | MEUR15 | 0.001 | 1.45 | 1.45 | 1.45 | 253.0904 | 270.5217 | 251.7619 | 16344.803 | 16588.0367 | 16810.1161 | 0.729 | 0.738 | 0.74 | 5 | 1.512 | 4.835 | 7.469 | 6.781 | 3.471 | 1.409 | 0.153 | 0.1 | 0 | 0.04698 | 26.1232 | 0.071184
2 | DE2 |  |  | 4 | SUV | Medium |  | TPCAR | MEUR15 |  |  |  |  | 253.0904 | 270.5217 | 251.7619 |  |  |  | 0.241 | 0.233 | 0.231 | 5 | [10 empty] | 8.6361 | 0.023533
2 | DE2 |  |  | 4 | SUV | Medium |  | TPCAL | MEUR15 |  |  |  |  | 253.0904 | 270.5217 | 251.7619 |  |  |  | 0.03 | 0.029 | 0.029 | 5 | [10 empty] | 1.075 | 0.0029294
2 | DE2 | TPCA4SMLPE | Transport Passengers Cars - TRALPG SUV Medium - Existing | 4 | SUV | Medium | TRALPG | TPCAU | MEUR15 | 0.001 | 1.45 | 1.45 | 1.45 | 257.877 | 257.877 | 257.877 | 16344.803 | 16588.0367 | 16810.1161 | 0.729 | 0.738 | 0.74 | 5 | 0 | 0 | 0.064 | 0.058 | 0.03 | 0.012 | 0.002 | 0.001 | 0 | 0.04698 | 0 | 0
2 | DE2 |  |  | 4 | SUV | Medium |  | TPCAR | MEUR15 |  |  |  |  | 257.877 | 257.877 | 257.877 |  |  |  | 0.241 | 0.233 | 0.231 | 5 | [10 empty] | 0 | 0
2 | DE2 |  |  | 4 | SUV | Medium |  | TPCAL | MEUR15 |  |  |  |  | 257.877 | 257.877 | 257.877 |  |  |  | 0.03 | 0.029 | 0.029 | 5 | [10 empty] | 0 | 0
2 | DE2 | TPCA4SMNGE | Transport Passengers Cars - TRANGBL1 SUV Medium - Existing | 4 | SUV | Medium | TRANGBL1 | TPCAU | MEUR15 | 0.001 | 1.45 | 1.45 | 1.45 | 257.877 | 257.877 | 257.877 | 0 | 0 | 0 | 0.729 | 0.738 | 0.74 | 5 | 0 | 0 | 0 | 0 | 0 | 0 | 0 | 0 | 0 | 0.04698 | 0 | 0
2 | DE2 |  |  | 4 | SUV | Medium |  | TPCAR | MEUR15 |  |  |  |  | 257.877 | 257.877 | 257.877 |  |  |  | 0.241 | 0.233 | 0.231 | 5 | [10 empty] | 0 | 0
2 | DE2 |  |  | 4 | SUV | Medium |  | TPCAL | MEUR15 |  |  |  |  | 257.877 | 257.877 | 257.877 |  |  |  | 0.03 | 0.029 | 0.029 | 5 | [10 empty] | 0 | 0
2 | DE2 | TPCA4SMELE | Transport Passengers Cars - TRAELC SUV Medium - Existing | 4 | SUV | Medium | TRAELC | TPCAU | MEUR15 | 0.001 | 1.45 | 1.45 | 1.45 | 813.0147 | 963.6454 | 1079.6367 | 0 | 0 | 0 | 0.729 | 0.738 | 0.74 | 5 | 0 | 0 | 0 | 0 | 0 | 0 | 0 | 0 | 0 | 0.04698 | 0 | 0
2 | DE2 |  |  | 4 | SUV | Medium |  | TPCAR | MEUR15 |  |  |  |  | 813.0147 | 963.6454 | 1079.6367 |  |  |  | 0.241 | 0.233 | 0.231 | 5 | [10 empty] | 0 | 0
2 | DE2 |  |  | 4 | SUV | Medium |  | TPCAL | MEUR15 |  |  |  |  | 813.0147 | 963.6454 | 1079.6367 |  |  |  | 0.03 | 0.029 | 0.029 | 5 | [10 empty] | 0 | 0
2 | DE2 | TPCA3SCDSE | Transport Passengers Cars - TRADSBL1 SUV Compact - Existing | 3 | SUV | Compact | TRADSBL1 | TPCAU | MEUR15 | 0.001 | 1.45 | 1.45 | 1.45 | 325.9901 | 303.4801 | 243.7482 | 18258.963 | 18530.6821 | 18778.7695 | 0.729 | 0.738 | 0.74 | 5 | 0.08 | 0.538 | 0.727 | 0.66 | 0.338 | 0.137 | 0.015 | 0.01 | 0 | 0.04698 | 1.5441 | 0.0032665
2 | DE2 |  |  | 3 | SUV | Compact |  | TPCAR | MEUR15 |  |  |  |  | 325.9901 | 303.4801 | 243.7482 |  |  |  | 0.241 | 0.233 | 0.231 | 5 | [10 empty] | 0.51045 | 0.0010799
2 | DE2 |  |  | 3 | SUV | Compact |  | TPCAL | MEUR15 |  |  |  |  | 325.9901 | 303.4801 | 243.7482 |  |  |  | 0.03 | 0.029 | 0.029 | 5 | [10 empty] | 0.063541 | 0.00013443
2 | DE2 | TPCA3SCGSE | Transport Passengers Cars - TRAGSBL1 SUV Compact - Existing | 3 | SUV | Compact | TRAGSBL1 | TPCAU | MEUR15 | 0.001 | 1.45 | 1.45 | 1.45 | 262.148 | 280.2031 | 260.772 | 13373.264 | 13572.277 | 13753.9817 | 0.729 | 0.738 | 0.74 | 5 | 1.512 | 4.835 | 7.469 | 6.781 | 3.471 | 1.409 | 0.153 | 0.1 | 0 | 0.04698 | 21.3739 | 0.05623
2 | DE2 |  |  | 3 | SUV | Compact |  | TPCAR | MEUR15 |  |  |  |  | 262.148 | 280.2031 | 260.772 |  |  |  | 0.241 | 0.233 | 0.231 | 5 | [10 empty] | 7.066 | 0.018589
2 | DE2 |  |  | 3 | SUV | Compact |  | TPCAL | MEUR15 |  |  |  |  | 262.148 | 280.2031 | 260.772 |  |  |  | 0.03 | 0.029 | 0.029 | 5 | [10 empty] | 0.87959 | 0.002314
2 | DE2 | TPCA3SCLPE | Transport Passengers Cars - TRALPG SUV Compact - Existing | 3 | SUV | Compact | TRALPG | TPCAU | MEUR15 | 0.001 | 1.45 | 1.45 | 1.45 | 267.1059 | 267.1059 | 267.1059 | 13373.264 | 13572.277 | 13753.9817 | 0.729 | 0.738 | 0.74 | 5 | 0 | 0 | 0.064 | 0.058 | 0.03 | 0.012 | 0.002 | 0.001 | 0 | 0.04698 | 0 | 0
2 | DE2 |  |  | 3 | SUV | Compact |  | TPCAR | MEUR15 |  |  |  |  | 267.1059 | 267.1059 | 267.1059 |  |  |  | 0.241 | 0.233 | 0.231 | 5 | [10 empty] | 0 | 0
2 | DE2 |  |  | 3 | SUV | Compact |  | TPCAL | MEUR15 |  |  |  |  | 267.1059 | 267.1059 | 267.1059 |  |  |  | 0.03 | 0.029 | 0.029 | 5 | [10 empty] | 0 | 0
2 | DE2 | TPCA3SCNGE | Transport Passengers Cars - TRANGBL1 SUV Compact - Existing | 3 | SUV | Compact | TRANGBL1 | TPCAU | MEUR15 | 0.001 | 1.45 | 1.45 | 1.45 | 267.1059 | 267.1059 | 267.1059 | 0 | 0 | 0 | 0.729 | 0.738 | 0.74 | 5 | 0 | 0 | 0 | 0 | 0 | 0 | 0 | 0 | 0 | 0.04698 | 0 | 0
2 | DE2 |  |  | 3 | SUV | Compact |  | TPCAR | MEUR15 |  |  |  |  | 267.1059 | 267.1059 | 267.1059 |  |  |  | 0.241 | 0.233 | 0.231 | 5 | [10 empty] | 0 | 0
2 | DE2 |  |  | 3 | SUV | Compact |  | TPCAL | MEUR15 |  |  |  |  | 267.1059 | 267.1059 | 267.1059 |  |  |  | 0.03 | 0.029 | 0.029 | 5 | [10 empty] | 0 | 0
2 | DE2 | TPCA3SCELE | Transport Passengers Cars - TRAELC SUV Compact - Existing | 3 | SUV | Compact | TRAELC | TPCAU | MEUR15 | 0.001 | 1.45 | 1.45 | 1.45 | 889.1098 | 1053.839 | 1180.6867 | 0 | 0 | 0 | 0.729 | 0.738 | 0.74 | 5 | 0 | 0 | 0 | 0 | 0 | 0 | 0 | 0 | 0 | 0.04698 | 0 | 0
2 | DE2 |  |  | 3 | SUV | Compact |  | TPCAR | MEUR15 |  |  |  |  | 889.1098 | 1053.839 | 1180.6867 |  |  |  | 0.241 | 0.233 | 0.231 | 5 | [10 empty] | 0 | 0
2 | DE2 |  |  | 3 | SUV | Compact |  | TPCAL | MEUR15 |  |  |  |  | 889.1098 | 1053.839 | 1180.6867 |  |  |  | 0.03 | 0.029 | 0.029 | 5 | [10 empty] | 0 | 0
2 | DE2 | TPCA2NMDSE | Transport Passengers Cars - TRADSBL1 Normal Medium - Existing | 2 | Normal | Medium | TRADSBL1 | TPCAU | MEUR15 | 0.001 | 1.45 | 1.45 | 1.45 | 341.4665 | 317.8878 | 255.3202 | 23774.989 | 24128.7943 | 24451.8289 | 0.729 | 0.738 | 0.74 | 5 | 0.16 | 0.896 | 1.211 | 1.099 | 0.563 | 0.229 | 0.025 | 0.017 | 0 | 0.04698 | 4.021 | 0.0081212
2 | DE2 |  |  | 2 | Normal | Medium |  | TPCAR | MEUR15 |  |  |  |  | 341.4665 | 317.8878 | 255.3202 |  |  |  | 0.241 | 0.233 | 0.231 | 5 | [10 empty] | 1.3293 | 0.0026848
2 | DE2 |  |  | 2 | Normal | Medium |  | TPCAL | MEUR15 |  |  |  |  | 341.4665 | 317.8878 | 255.3202 |  |  |  | 0.03 | 0.029 | 0.029 | 5 | [10 empty] | 0.16547 | 0.00033421
2 | DE2 | TPCA2NMGSE | Transport Passengers Cars - TRAGSBL1 Normal Medium - Existing | 2 | Normal | Medium | TRAGSBL1 | TPCAU | MEUR15 | 0.001 | 1.45 | 1.45 | 1.45 | 273.2198 | 292.0375 | 271.7857 | 16344.803 | 16588.0367 | 16810.1161 | 0.729 | 0.738 | 0.74 | 5 | 3.024 | 8.058 | 12.449 | 11.301 | 5.784 | 2.347 | 0.255 | 0.167 | 0 | 0.04698 | 52.2465 | 0.13188
2 | DE2 |  |  | 2 | Normal | Medium |  | TPCAR | MEUR15 |  |  |  |  | 273.2198 | 292.0375 | 271.7857 |  |  |  | 0.241 | 0.233 | 0.231 | 5 | [10 empty] | 17.2722 | 0.043598
2 | DE2 |  |  | 2 | Normal | Medium |  | TPCAL | MEUR15 |  |  |  |  | 273.2198 | 292.0375 | 271.7857 |  |  |  | 0.03 | 0.029 | 0.029 | 5 | [10 empty] | 2.1501 | 0.0054271
2 | DE2 | TPCA2NMLPE | Transport Passengers Cars - TRALPG Normal Medium - Existing | 2 | Normal | Medium | TRALPG | TPCAU | MEUR15 | 0.001 | 1.45 | 1.45 | 1.45 | 278.3871 | 278.3871 | 278.3871 | 16344.803 | 16588.0367 | 16810.1161 | 0.729 | 0.738 | 0.74 | 5 | 0 | 0 | 0.106 | 0.096 | 0.049 | 0.02 | 0.003 | 0.002 | 0 | 0.04698 | 0 | 0
2 | DE2 |  |  | 2 | Normal | Medium |  | TPCAR | MEUR15 |  |  |  |  | 278.3871 | 278.3871 | 278.3871 |  |  |  | 0.241 | 0.233 | 0.231 | 5 | [10 empty] | 0 | 0
2 | DE2 |  |  | 2 | Normal | Medium |  | TPCAL | MEUR15 |  |  |  |  | 278.3871 | 278.3871 | 278.3871 |  |  |  | 0.03 | 0.029 | 0.029 | 5 | [10 empty] | 0 | 0
2 | DE2 | TPCA2NMNGE | Transport Passengers Cars - TRANGBL1 Normal Medium - Existing | 2 | Normal | Medium | TRANGBL1 | TPCAU | MEUR15 | 0.001 | 1.45 | 1.45 | 1.45 | 278.3871 | 278.3871 | 278.3871 | 0 | 0 | 0 | 0.729 | 0.738 | 0.74 | 5 | 0 | 0 | 0 | 0 | 0 | 0 | 0 | 0 | 0 | 0.04698 | 0 | 0
2 | DE2 |  |  | 2 | Normal | Medium |  | TPCAR | MEUR15 |  |  |  |  | 278.3871 | 278.3871 | 278.3871 |  |  |  | 0.241 | 0.233 | 0.231 | 5 | [10 empty] | 0 | 0
2 | DE2 |  |  | 2 | Normal | Medium |  | TPCAL | MEUR15 |  |  |  |  | 278.3871 | 278.3871 | 278.3871 |  |  |  | 0.03 | 0.029 | 0.029 | 5 | [10 empty] | 0 | 0
2 | DE2 | TPCA2NMELE | Transport Passengers Cars - TRAELC Normal Medium - Existing | 2 | Normal | Medium | TRAELC | TPCAU | MEUR15 | 0.001 | 1.45 | 1.45 | 1.45 | 1025.456 | 1215.4466 | 1361.7466 | 0 | 0 | 0 | 0.729 | 0.738 | 0.74 | 5 | 0 | 0 | 0 | 0 | 0 | 0 | 0 | 0 | 0 | 0.04698 | 0 | 0
2 | DE2 |  |  | 2 | Normal | Medium |  | TPCAR | MEUR15 |  |  |  |  | 1025.456 | 1215.4466 | 1361.7466 |  |  |  | 0.241 | 0.233 | 0.231 | 5 | [10 empty] | 0 | 0
2 | DE2 |  |  | 2 | Normal | Medium |  | TPCAL | MEUR15 |  |  |  |  | 1025.456 | 1215.4466 | 1361.7466 |  |  |  | 0.03 | 0.029 | 0.029 | 5 | [10 empty] | 0 | 0
2 | DE2 | TPCA1NCDSE | Transport Passengers Cars - TRADSBL1 Normal Compact - Existing | 1 | Normal | Compact | TRADSBL1 | TPCAU | MEUR15 | 0.001 | 1.45 | 1.45 | 1.45 | 378.6308 | 352.4859 | 283.1086 | 18258.963 | 18530.6821 | 18778.7695 | 0.729 | 0.738 | 0.74 | 5 | 0.717 | 3.045 | 4.116 | 3.736 | 1.912 | 0.776 | 0.085 | 0.056 | 0 | 0.04698 | 13.8386 | 0.025206
2 | DE2 |  |  | 1 | Normal | Compact |  | TPCAR | MEUR15 |  |  |  |  | 378.6308 | 352.4859 | 283.1086 |  |  |  | 0.241 | 0.233 | 0.231 | 5 | [10 empty] | 4.5749 | 0.0083329
2 | DE2 |  |  | 1 | Normal | Compact |  | TPCAL | MEUR15 |  |  |  |  | 378.6308 | 352.4859 | 283.1086 |  |  |  | 0.03 | 0.029 | 0.029 | 5 | [10 empty] | 0.56949 | 0.0010373
2 | DE2 | TPCA1NCGSE | Transport Passengers Cars - TRAGSBL1 Normal Compact - Existing | 1 | Normal | Compact | TRAGSBL1 | TPCAU | MEUR15 | 0.001 | 1.45 | 1.45 | 1.45 | 312.2571 | 333.7634 | 310.618 | 13373.264 | 13572.277 | 13753.9817 | 0.729 | 0.738 | 0.74 | 5 | 13.605 | 27.397 | 42.325 | 38.421 | 19.665 | 7.98 | 0.867 | 0.566 | 0 | 0.04698 | 192.3231 | 0.42477
2 | DE2 |  |  | 1 | Normal | Compact |  | TPCAR | MEUR15 |  |  |  |  | 312.2571 | 333.7634 | 310.618 |  |  |  | 0.241 | 0.233 | 0.231 | 5 | [10 empty] | 63.5801 | 0.14042
2 | DE2 |  |  | 1 | Normal | Compact |  | TPCAL | MEUR15 |  |  |  |  | 312.2571 | 333.7634 | 310.618 |  |  |  | 0.03 | 0.029 | 0.029 | 5 | [10 empty] | 7.9145 | 0.01748
2 | DE2 | TPCA1NCLPE | Transport Passengers Cars - TRALPG Normal Compact - Existing | 1 | Normal | Compact | TRALPG | TPCAU | MEUR15 | 0.001 | 1.45 | 1.45 | 1.45 | 318.1626 | 318.1626 | 318.1626 | 13373.264 | 13572.277 | 13753.9817 | 0.729 | 0.738 | 0.74 | 5 | 0 | 0 | 0.358 | 0.325 | 0.167 | 0.068 | 0.008 | 0.005 | 0 | 0.04698 | 0 | 0
2 | DE2 |  |  | 1 | Normal | Compact |  | TPCAR | MEUR15 |  |  |  |  | 318.1626 | 318.1626 | 318.1626 |  |  |  | 0.241 | 0.233 | 0.231 | 5 | [10 empty] | 0 | 0
2 | DE2 |  |  | 1 | Normal | Compact |  | TPCAL | MEUR15 |  |  |  |  | 318.1626 | 318.1626 | 318.1626 |  |  |  | 0.03 | 0.029 | 0.029 | 5 | [10 empty] | 0 | 0
2 | DE2 | TPCA1NCNGE | Transport Passengers Cars - TRANGBL1 Normal Compact - Existing | 1 | Normal | Compact | TRANGBL1 | TPCAU | MEUR15 | 0.001 | 1.45 | 1.45 | 1.45 | 318.1626 | 318.1626 | 318.1626 | 0 | 0 | 0 | 0.729 | 0.738 | 0.74 | 5 | 0 | 0 | 0 | 0 | 0 | 0 | 0 | 0 | 0 | 0.04698 | 0 | 0
2 | DE2 |  |  | 1 | Normal | Compact |  | TPCAR | MEUR15 |  |  |  |  | 318.1626 | 318.1626 | 318.1626 |  |  |  | 0.241 | 0.233 | 0.231 | 5 | [10 empty] | 0 | 0
2 | DE2 |  |  | 1 | Normal | Compact |  | TPCAL | MEUR15 |  |  |  |  | 318.1626 | 318.1626 | 318.1626 |  |  |  | 0.03 | 0.029 | 0.029 | 5 | [10 empty] | 0 | 0
2 | DE2 | TPCA1NCELE | Transport Passengers Cars - TRAELC Normal Compact - Existing | 1 | Normal | Compact | TRAELC | TPCAU | MEUR15 | 0.001 | 1.45 | 1.45 | 1.45 | 1110.7003 | 1316.4845 | 1474.9461 | 0 | 0 | 0 | 0.729 | 0.738 | 0.74 | 5 | 0 | 0 | 0 | 0 | 0 | 0 | 0 | 0 | 0 | 0.04698 | 0 | 0
2 | DE2 |  |  | 1 | Normal | Compact |  | TPCAR | MEUR15 |  |  |  |  | 1110.7003 | 1316.4845 | 1474.9461 |  |  |  | 0.241 | 0.233 | 0.231 | 5 | [10 empty] | 0 | 0
2 | DE2 |  |  | 1 | Normal | Compact |  | TPCAL | MEUR15 |  |  |  |  | 1110.7003 | 1316.4845 | 1474.9461 |  |  |  | 0.03 | 0.029 | 0.029 | 5 | [10 empty] | 0 | 0
3 | DE3 | TPCA4SMDSE | Transport Passengers Cars - TRADSBL1 SUV Medium - Existing | 4 | SUV | Medium | TRADSBL1 | TPCAU | MEUR15 | 0.001 | 1.45 | 1.45 | 1.45 | 310.4663 | 289.0282 | 232.1408 | 23774.989 | 24128.7943 | 24451.8289 | 0.729 | 0.738 | 0.74 | 5 | 0.058 | 0.32 | 0.285 | 0.259 | 0.133 | 0.054 | 0.006 | 0.004 | 0 | 0.04698 | 1.4576 | 0.0032379
3 | DE3 |  |  | 4 | SUV | Medium |  | TPCAR | MEUR15 |  |  |  |  | 310.4663 | 289.0282 | 232.1408 |  |  |  | 0.241 | 0.233 | 0.231 | 5 | [10 empty] | 0.48187 | 0.0010704
3 | DE3 |  |  | 4 | SUV | Medium |  | TPCAL | MEUR15 |  |  |  |  | 310.4663 | 289.0282 | 232.1408 |  |  |  | 0.03 | 0.029 | 0.029 | 5 | [10 empty] | 0.059984 | 0.00013325
3 | DE3 | TPCA4SMGSE | Transport Passengers Cars - TRAGSBL1 SUV Medium - Existing | 4 | SUV | Medium | TRAGSBL1 | TPCAU | MEUR15 | 0.001 | 1.45 | 1.45 | 1.45 | 253.0904 | 270.5217 | 251.7619 | 16344.803 | 16588.0367 | 16810.1161 | 0.729 | 0.738 | 0.74 | 5 | 1.095 | 2.873 | 2.93 | 2.659 | 1.361 | 0.553 | 0.06 | 0.04 | 0 | 0.04698 | 18.9186 | 0.051552
3 | DE3 |  |  | 4 | SUV | Medium |  | TPCAR | MEUR15 |  |  |  |  | 253.0904 | 270.5217 | 251.7619 |  |  |  | 0.241 | 0.233 | 0.231 | 5 | [10 empty] | 6.2543 | 0.017043
3 | DE3 |  |  | 4 | SUV | Medium |  | TPCAL | MEUR15 |  |  |  |  | 253.0904 | 270.5217 | 251.7619 |  |  |  | 0.03 | 0.029 | 0.029 | 5 | [10 empty] | 0.77854 | 0.0021215
3 | DE3 | TPCA4SMLPE | Transport Passengers Cars - TRALPG SUV Medium - Existing | 4 | SUV | Medium | TRALPG | TPCAU | MEUR15 | 0.001 | 1.45 | 1.45 | 1.45 | 257.877 | 257.877 | 257.877 | 16344.803 | 16588.0367 | 16810.1161 | 0.729 | 0.738 | 0.74 | 5 | 0 | 0 | 0.025 | 0.023 | 0.012 | 0.005 | 0.001 | 0.001 | 0 | 0.04698 | 0 | 0
3 | DE3 |  |  | 4 | SUV | Medium |  | TPCAR | MEUR15 |  |  |  |  | 257.877 | 257.877 | 257.877 |  |  |  | 0.241 | 0.233 | 0.231 | 5 | [10 empty] | 0 | 0
3 | DE3 |  |  | 4 | SUV | Medium |  | TPCAL | MEUR15 |  |  |  |  | 257.877 | 257.877 | 257.877 |  |  |  | 0.03 | 0.029 | 0.029 | 5 | [10 empty] | 0 | 0
3 | DE3 | TPCA4SMNGE | Transport Passengers Cars - TRANGBL1 SUV Medium - Existing | 4 | SUV | Medium | TRANGBL1 | TPCAU | MEUR15 | 0.001 | 1.45 | 1.45 | 1.45 | 257.877 | 257.877 | 257.877 | 0 | 0 | 0 | 0.729 | 0.738 | 0.74 | 5 | 0 | 0 | 0 | 0 | 0 | 0 | 0 | 0 | 0 | 0.04698 | 0 | 0
3 | DE3 |  |  | 4 | SUV | Medium |  | TPCAR | MEUR15 |  |  |  |  | 257.877 | 257.877 | 257.877 |  |  |  | 0.241 | 0.233 | 0.231 | 5 | [10 empty] | 0 | 0
3 | DE3 |  |  | 4 | SUV | Medium |  | TPCAL | MEUR15 |  |  |  |  | 257.877 | 257.877 | 257.877 |  |  |  | 0.03 | 0.029 | 0.029 | 5 | [10 empty] | 0 | 0
3 | DE3 | TPCA4SMELE | Transport Passengers Cars - TRAELC SUV Medium - Existing | 4 | SUV | Medium | TRAELC | TPCAU | MEUR15 | 0.001 | 1.45 | 1.45 | 1.45 | 813.0147 | 963.6454 | 1079.6367 | 0 | 0 | 0 | 0.729 | 0.738 | 0.74 | 5 | 0 | 0 | 0 | 0 | 0 | 0 | 0 | 0 | 0 | 0.04698 | 0 | 0
3 | DE3 |  |  | 4 | SUV | Medium |  | TPCAR | MEUR15 |  |  |  |  | 813.0147 | 963.6454 | 1079.6367 |  |  |  | 0.241 | 0.233 | 0.231 | 5 | [10 empty] | 0 | 0
3 | DE3 |  |  | 4 | SUV | Medium |  | TPCAL | MEUR15 |  |  |  |  | 813.0147 | 963.6454 | 1079.6367 |  |  |  | 0.03 | 0.029 | 0.029 | 5 | [10 empty] | 0 | 0
3 | DE3 | TPCA3SCDSE | Transport Passengers Cars - TRADSBL1 SUV Compact - Existing | 3 | SUV | Compact | TRADSBL1 | TPCAU | MEUR15 | 0.001 | 1.45 | 1.45 | 1.45 | 325.9901 | 303.4801 | 243.7482 | 18258.963 | 18530.6821 | 18778.7695 | 0.729 | 0.738 | 0.74 | 5 | 0.058 | 0.32 | 0.285 | 0.259 | 0.133 | 0.054 | 0.006 | 0.004 | 0 | 0.04698 | 1.1194 | 0.0023682
3 | DE3 |  |  | 3 | SUV | Compact |  | TPCAR | MEUR15 |  |  |  |  | 325.9901 | 303.4801 | 243.7482 |  |  |  | 0.241 | 0.233 | 0.231 | 5 | [10 empty] | 0.37007 | 0.00078292
3 | DE3 |  |  | 3 | SUV | Compact |  | TPCAL | MEUR15 |  |  |  |  | 325.9901 | 303.4801 | 243.7482 |  |  |  | 0.03 | 0.029 | 0.029 | 5 | [10 empty] | 0.046067 | 9.7459e-05
3 | DE3 | TPCA3SCGSE | Transport Passengers Cars - TRAGSBL1 SUV Compact - Existing | 3 | SUV | Compact | TRAGSBL1 | TPCAU | MEUR15 | 0.001 | 1.45 | 1.45 | 1.45 | 262.148 | 280.2031 | 260.772 | 13373.264 | 13572.277 | 13753.9817 | 0.729 | 0.738 | 0.74 | 5 | 1.095 | 2.873 | 2.93 | 2.659 | 1.361 | 0.553 | 0.06 | 0.04 | 0 | 0.04698 | 15.4791 | 0.040722
3 | DE3 |  |  | 3 | SUV | Compact |  | TPCAR | MEUR15 |  |  |  |  | 262.148 | 280.2031 | 260.772 |  |  |  | 0.241 | 0.233 | 0.231 | 5 | [10 empty] | 5.1172 | 0.013462
3 | DE3 |  |  | 3 | SUV | Compact |  | TPCAL | MEUR15 |  |  |  |  | 262.148 | 280.2031 | 260.772 |  |  |  | 0.03 | 0.029 | 0.029 | 5 | [10 empty] | 0.637 | 0.0016758
3 | DE3 | TPCA3SCLPE | Transport Passengers Cars - TRALPG SUV Compact - Existing | 3 | SUV | Compact | TRALPG | TPCAU | MEUR15 | 0.001 | 1.45 | 1.45 | 1.45 | 267.1059 | 267.1059 | 267.1059 | 13373.264 | 13572.277 | 13753.9817 | 0.729 | 0.738 | 0.74 | 5 | 0 | 0 | 0.025 | 0.023 | 0.012 | 0.005 | 0.001 | 0.001 | 0 | 0.04698 | 0 | 0
3 | DE3 |  |  | 3 | SUV | Compact |  | TPCAR | MEUR15 |  |  |  |  | 267.1059 | 267.1059 | 267.1059 |  |  |  | 0.241 | 0.233 | 0.231 | 5 | [10 empty] | 0 | 0
3 | DE3 |  |  | 3 | SUV | Compact |  | TPCAL | MEUR15 |  |  |  |  | 267.1059 | 267.1059 | 267.1059 |  |  |  | 0.03 | 0.029 | 0.029 | 5 | [10 empty] | 0 | 0
3 | DE3 | TPCA3SCNGE | Transport Passengers Cars - TRANGBL1 SUV Compact - Existing | 3 | SUV | Compact | TRANGBL1 | TPCAU | MEUR15 | 0.001 | 1.45 | 1.45 | 1.45 | 267.1059 | 267.1059 | 267.1059 | 0 | 0 | 0 | 0.729 | 0.738 | 0.74 | 5 | 0 | 0 | 0 | 0 | 0 | 0 | 0 | 0 | 0 | 0.04698 | 0 | 0
3 | DE3 |  |  | 3 | SUV | Compact |  | TPCAR | MEUR15 |  |  |  |  | 267.1059 | 267.1059 | 267.1059 |  |  |  | 0.241 | 0.233 | 0.231 | 5 | [10 empty] | 0 | 0
3 | DE3 |  |  | 3 | SUV | Compact |  | TPCAL | MEUR15 |  |  |  |  | 267.1059 | 267.1059 | 267.1059 |  |  |  | 0.03 | 0.029 | 0.029 | 5 | [10 empty] | 0 | 0
3 | DE3 | TPCA3SCELE | Transport Passengers Cars - TRAELC SUV Compact - Existing | 3 | SUV | Compact | TRAELC | TPCAU | MEUR15 | 0.001 | 1.45 | 1.45 | 1.45 | 889.1098 | 1053.839 | 1180.6867 | 0 | 0 | 0 | 0.729 | 0.738 | 0.74 | 5 | 0 | 0 | 0 | 0 | 0 | 0 | 0 | 0 | 0 | 0.04698 | 0 | 0
3 | DE3 |  |  | 3 | SUV | Compact |  | TPCAR | MEUR15 |  |  |  |  | 889.1098 | 1053.839 | 1180.6867 |  |  |  | 0.241 | 0.233 | 0.231 | 5 | [10 empty] | 0 | 0
3 | DE3 |  |  | 3 | SUV | Compact |  | TPCAL | MEUR15 |  |  |  |  | 889.1098 | 1053.839 | 1180.6867 |  |  |  | 0.03 | 0.029 | 0.029 | 5 | [10 empty] | 0 | 0
3 | DE3 | TPCA2NMDSE | Transport Passengers Cars - TRADSBL1 Normal Medium - Existing | 2 | Normal | Medium | TRADSBL1 | TPCAU | MEUR15 | 0.001 | 1.45 | 1.45 | 1.45 | 341.4665 | 317.8878 | 255.3202 | 23774.989 | 24128.7943 | 24451.8289 | 0.729 | 0.738 | 0.74 | 5 | 0.116 | 0.532 | 0.475 | 0.431 | 0.221 | 0.09 | 0.01 | 0.007 | 0 | 0.04698 | 2.9152 | 0.0058879
3 | DE3 |  |  | 2 | Normal | Medium |  | TPCAR | MEUR15 |  |  |  |  | 341.4665 | 317.8878 | 255.3202 |  |  |  | 0.241 | 0.233 | 0.231 | 5 | [10 empty] | 0.96375 | 0.0019465
3 | DE3 |  |  | 2 | Normal | Medium |  | TPCAL | MEUR15 |  |  |  |  | 341.4665 | 317.8878 | 255.3202 |  |  |  | 0.03 | 0.029 | 0.029 | 5 | [10 empty] | 0.11997 | 0.0002423
3 | DE3 | TPCA2NMGSE | Transport Passengers Cars - TRAGSBL1 Normal Medium - Existing | 2 | Normal | Medium | TRAGSBL1 | TPCAU | MEUR15 | 0.001 | 1.45 | 1.45 | 1.45 | 273.2198 | 292.0375 | 271.7857 | 16344.803 | 16588.0367 | 16810.1161 | 0.729 | 0.738 | 0.74 | 5 | 2.19 | 4.787 | 4.882 | 4.432 | 2.269 | 0.921 | 0.1 | 0.066 | 0 | 0.04698 | 37.8372 | 0.095508
3 | DE3 |  |  | 2 | Normal | Medium |  | TPCAR | MEUR15 |  |  |  |  | 273.2198 | 292.0375 | 271.7857 |  |  |  | 0.241 | 0.233 | 0.231 | 5 | [10 empty] | 12.5086 | 0.031574
3 | DE3 |  |  | 2 | Normal | Medium |  | TPCAL | MEUR15 |  |  |  |  | 273.2198 | 292.0375 | 271.7857 |  |  |  | 0.03 | 0.029 | 0.029 | 5 | [10 empty] | 1.5571 | 0.0039304
3 | DE3 | TPCA2NMLPE | Transport Passengers Cars - TRALPG Normal Medium - Existing | 2 | Normal | Medium | TRALPG | TPCAU | MEUR15 | 0.001 | 1.45 | 1.45 | 1.45 | 278.3871 | 278.3871 | 278.3871 | 16344.803 | 16588.0367 | 16810.1161 | 0.729 | 0.738 | 0.74 | 5 | 0 | 0 | 0.042 | 0.038 | 0.02 | 0.008 | 0.001 | 0.001 | 0 | 0.04698 | 0 | 0
3 | DE3 |  |  | 2 | Normal | Medium |  | TPCAR | MEUR15 |  |  |  |  | 278.3871 | 278.3871 | 278.3871 |  |  |  | 0.241 | 0.233 | 0.231 | 5 | [10 empty] | 0 | 0
3 | DE3 |  |  | 2 | Normal | Medium |  | TPCAL | MEUR15 |  |  |  |  | 278.3871 | 278.3871 | 278.3871 |  |  |  | 0.03 | 0.029 | 0.029 | 5 | [10 empty] | 0 | 0
3 | DE3 | TPCA2NMNGE | Transport Passengers Cars - TRANGBL1 Normal Medium - Existing | 2 | Normal | Medium | TRANGBL1 | TPCAU | MEUR15 | 0.001 | 1.45 | 1.45 | 1.45 | 278.3871 | 278.3871 | 278.3871 | 0 | 0 | 0 | 0.729 | 0.738 | 0.74 | 5 | 0 | 0 | 0 | 0 | 0 | 0 | 0 | 0 | 0 | 0.04698 | 0 | 0
3 | DE3 |  |  | 2 | Normal | Medium |  | TPCAR | MEUR15 |  |  |  |  | 278.3871 | 278.3871 | 278.3871 |  |  |  | 0.241 | 0.233 | 0.231 | 5 | [10 empty] | 0 | 0
3 | DE3 |  |  | 2 | Normal | Medium |  | TPCAL | MEUR15 |  |  |  |  | 278.3871 | 278.3871 | 278.3871 |  |  |  | 0.03 | 0.029 | 0.029 | 5 | [10 empty] | 0 | 0
3 | DE3 | TPCA2NMELE | Transport Passengers Cars - TRAELC Normal Medium - Existing | 2 | Normal | Medium | TRAELC | TPCAU | MEUR15 | 0.001 | 1.45 | 1.45 | 1.45 | 1025.456 | 1215.4466 | 1361.7466 | 0 | 0 | 0 | 0.729 | 0.738 | 0.74 | 5 | 0 | 0 | 0 | 0 | 0 | 0 | 0 | 0 | 0 | 0.04698 | 0 | 0
3 | DE3 |  |  | 2 | Normal | Medium |  | TPCAR | MEUR15 |  |  |  |  | 1025.456 | 1215.4466 | 1361.7466 |  |  |  | 0.241 | 0.233 | 0.231 | 5 | [10 empty] | 0 | 0
3 | DE3 |  |  | 2 | Normal | Medium |  | TPCAL | MEUR15 |  |  |  |  | 1025.456 | 1215.4466 | 1361.7466 |  |  |  | 0.03 | 0.029 | 0.029 | 5 | [10 empty] | 0 | 0
3 | DE3 | TPCA1NCDSE | Transport Passengers Cars - TRADSBL1 Normal Compact - Existing | 1 | Normal | Compact | TRADSBL1 | TPCAU | MEUR15 | 0.001 | 1.45 | 1.45 | 1.45 | 378.6308 | 352.4859 | 283.1086 | 18258.963 | 18530.6821 | 18778.7695 | 0.729 | 0.738 | 0.74 | 5 | 0.519 | 1.809 | 1.614 | 1.465 | 0.75 | 0.305 | 0.034 | 0.022 | 0 | 0.04698 | 10.017 | 0.018245
3 | DE3 |  |  | 1 | Normal | Compact |  | TPCAR | MEUR15 |  |  |  |  | 378.6308 | 352.4859 | 283.1086 |  |  |  | 0.241 | 0.233 | 0.231 | 5 | [10 empty] | 3.3115 | 0.0060318
3 | DE3 |  |  | 1 | Normal | Compact |  | TPCAL | MEUR15 |  |  |  |  | 378.6308 | 352.4859 | 283.1086 |  |  |  | 0.03 | 0.029 | 0.029 | 5 | [10 empty] | 0.41222 | 0.00075084
3 | DE3 | TPCA1NCGSE | Transport Passengers Cars - TRAGSBL1 Normal Compact - Existing | 1 | Normal | Compact | TRAGSBL1 | TPCAU | MEUR15 | 0.001 | 1.45 | 1.45 | 1.45 | 312.2571 | 333.7634 | 310.618 | 13373.264 | 13572.277 | 13753.9817 | 0.729 | 0.738 | 0.74 | 5 | 9.855 | 16.276 | 16.598 | 15.067 | 7.712 | 3.13 | 0.34 | 0.222 | 0 | 0.04698 | 139.3123 | 0.30769
3 | DE3 |  |  | 1 | Normal | Compact |  | TPCAR | MEUR15 |  |  |  |  | 312.2571 | 333.7634 | 310.618 |  |  |  | 0.241 | 0.233 | 0.231 | 5 | [10 empty] | 46.0552 | 0.10172
3 | DE3 |  |  | 1 | Normal | Compact |  | TPCAL | MEUR15 |  |  |  |  | 312.2571 | 333.7634 | 310.618 |  |  |  | 0.03 | 0.029 | 0.029 | 5 | [10 empty] | 5.733 | 0.012662
3 | DE3 | TPCA1NCLPE | Transport Passengers Cars - TRALPG Normal Compact - Existing | 1 | Normal | Compact | TRALPG | TPCAU | MEUR15 | 0.001 | 1.45 | 1.45 | 1.45 | 318.1626 | 318.1626 | 318.1626 | 13373.264 | 13572.277 | 13753.9817 | 0.729 | 0.738 | 0.74 | 5 | 0 | 0 | 0.141 | 0.128 | 0.066 | 0.027 | 0.003 | 0.002 | 0 | 0.04698 | 0 | 0
3 | DE3 |  |  | 1 | Normal | Compact |  | TPCAR | MEUR15 |  |  |  |  | 318.1626 | 318.1626 | 318.1626 |  |  |  | 0.241 | 0.233 | 0.231 | 5 | [10 empty] | 0 | 0
3 | DE3 |  |  | 1 | Normal | Compact |  | TPCAL | MEUR15 |  |  |  |  | 318.1626 | 318.1626 | 318.1626 |  |  |  | 0.03 | 0.029 | 0.029 | 5 | [10 empty] | 0 | 0
3 | DE3 | TPCA1NCNGE | Transport Passengers Cars - TRANGBL1 Normal Compact - Existing | 1 | Normal | Compact | TRANGBL1 | TPCAU | MEUR15 | 0.001 | 1.45 | 1.45 | 1.45 | 318.1626 | 318.1626 | 318.1626 | 0 | 0 | 0 | 0.729 | 0.738 | 0.74 | 5 | 0 | 0 | 0 | 0 | 0 | 0 | 0 | 0 | 0 | 0.04698 | 0 | 0
3 | DE3 |  |  | 1 | Normal | Compact |  | TPCAR | MEUR15 |  |  |  |  | 318.1626 | 318.1626 | 318.1626 |  |  |  | 0.241 | 0.233 | 0.231 | 5 | [10 empty] | 0 | 0
3 | DE3 |  |  | 1 | Normal | Compact |  | TPCAL | MEUR15 |  |  |  |  | 318.1626 | 318.1626 | 318.1626 |  |  |  | 0.03 | 0.029 | 0.029 | 5 | [10 empty] | 0 | 0
3 | DE3 | TPCA1NCELE | Transport Passengers Cars - TRAELC Normal Compact - Existing | 1 | Normal | Compact | TRAELC | TPCAU | MEUR15 | 0.001 | 1.45 | 1.45 | 1.45 | 1110.7003 | 1316.4845 | 1474.9461 | 0 | 0 | 0 | 0.729 | 0.738 | 0.74 | 5 | 0 | 0 | 0 | 0 | 0 | 0 | 0 | 0 | 0 | 0.04698 | 0 | 0
3 | DE3 |  |  | 1 | Normal | Compact |  | TPCAR | MEUR15 |  |  |  |  | 1110.7003 | 1316.4845 | 1474.9461 |  |  |  | 0.241 | 0.233 | 0.231 | 5 | [10 empty] | 0 | 0
3 | DE3 |  |  | 1 | Normal | Compact |  | TPCAL | MEUR15 |  |  |  |  | 1110.7003 | 1316.4845 | 1474.9461 |  |  |  | 0.03 | 0.029 | 0.029 | 5 | [10 empty] | 0 | 0
Note on S5: Author: it is expressed very complicated, but in few words is the "Maximum Annual Mileage" (km) contained in matrix AC28 - AD38.
Note on T5: Author: it is expressed very complicated, but in few words is the "Maximum Annual Mileage" (km) contained in matrix AC28 - AD38.
Note on U5: Author: it is expressed very complicated, but in few words is the "Maximum Annual Mileage" (km) contained in matrix AC28 - AD38.
Note on AI5: Author: Jacopo: VAROM: it comes from the worksheet “Alternativ Drivmiddelmodel 3.5 test”from Danish energy agency. The data are in the SubRES for transport. Maybe they are hidden.

## Data Car
[6 empty] | Check | TRUE |  |  |  |  | TRUE | TRUE | TRUE | TRUE | TRUE | TRUE | TRUE | TRUE
[7 empty] | MVkm | MVkm | MVkm | km per year
[7 empty] | Demand | Demand | Demand | AFA | CEFF-O | STOCK | STOCK | STOCK | STOCK | STOCK | STOCK | STOCK | STOCK | STOCK
[7 empty] | 2010 | 2015 | 2019 | 2010 | 2010 | 2010 | 2015 | 2019 | 2020 | 2025 | 2030 | 2035 | 2038 | 2045
Cars | DE1 | SUV | Medium |  | SUV medium | Gasoline | 913.3492 | 1654.398 | 1752.9998 | 16344.803 | 257.877 | 55880.0962 | 101218.5962 | 107251.2055 | 97359.5013 | 49829.5433 | 20219.2319 | 2195.8841 | 1434.1232 | 0
Cars | DE2 | SUV | Medium |  | SUV medium | Gasoline | 24.7067 | 79.0208 | 122.0785 | 16344.803 | 257.877 | 1511.5962 | 4834.6162 | 7468.9509 | 6780.0947 | 3470.1187 | 1408.063 | 152.9209 | 99.872 | 0
Cars | DE3 | SUV | Medium |  | SUV medium | Gasoline | 17.8961 | 46.9435 | 47.8743 | 16344.803 | 257.877 | 1094.9115 | 2872.0733 | 2929.0222 | 2658.8806 | 1360.841 | 552.1857 | 59.9694 | 39.1658 | 0
Cars | * | SUV | Medium |  | SUV medium | Gasoline | 0 | 0 | 0 | 16344.803 | 257.877 | 0 | 0 | 0 | 0 | 0 | 0 | 0 | 0 | 0
Cars | * | SUV | Medium |  | SUV medium | Gasoline | 0 | 0 | 0 | 16344.803 | 257.877 | 0 | 0 | 0 | 0 | 0 | 0 | 0 | 0 | 0
Cars | * | SUV | Medium |  | SUV medium | Gasoline | 0 | 0 | 0 | 16344.803 | 257.877 | 0 | 0 | 0 | 0 | 0 | 0 | 0 | 0 | 0
Cars | * | SUV | Medium |  | SUV medium | Gasoline | 0 | 0 | 0 | 16344.803 | 257.877 | 0 | 0 | 0 | 0 | 0 | 0 | 0 | 0 | 0
Cars | * | SUV | Medium |  | SUV medium | Gasoline | 0 | 0 | 0 | 16344.803 | 257.877 | 0 | 0 | 0 | 0 | 0 | 0 | 0 | 0 | 0
Cars | * | SUV | Medium |  | SUV medium | Gasoline | 0 | 0 | 0 | 16344.803 | 257.877 | 0 | 0 | 0 | 0 | 0 | 0 | 0 | 0 | 0
Cars | * | SUV | Medium |  | SUV medium | Gasoline | 0 | 0 | 0 | 16344.803 | 257.877 | 0 | 0 | 0 | 0 | 0 | 0 | 0 | 0 | 0
Cars | DE1 | SUV | Medium |  | SUV medium | Diesel | 69.9236 | 267.3867 | 247.9188 | 23774.9883 | 284.5564 | 2941.0577 | 11246.5549 | 10427.7147 | 9465.9738 | 4844.7778 | 1965.8556 | 213.4993 | 139.4355 | 0
Cars | DE2 | SUV | Medium |  | SUV medium | Diesel | 1.8915 | 12.7715 | 17.265 | 23774.9883 | 284.5564 | 79.5577 | 537.1817 | 726.1838 | 659.2084 | 337.3893 | 136.9018 | 14.868 | 9.7103 | 0
Cars | DE3 | SUV | Medium |  | SUV medium | Diesel | 1.3701 | 7.5871 | 6.7706 | 23774.9883 | 284.5564 | 57.6269 | 319.1205 | 284.7801 | 258.515 | 132.3105 | 53.6874 | 5.8306 | 3.808 | 0
Cars | * | SUV | Medium |  | SUV medium | Diesel | 0 | 0 | 0 | 23774.9883 | 284.5564 | 0 | 0 | 0 | 0 | 0 | 0 | 0 | 0 | 0
Cars | * | SUV | Medium |  | SUV medium | Diesel | 0 | 0 | 0 | 23774.9883 | 284.5564 | 0 | 0 | 0 | 0 | 0 | 0 | 0 | 0 | 0
Cars | * | SUV | Medium |  | SUV medium | Diesel | 0 | 0 | 0 | 23774.9883 | 284.5564 | 0 | 0 | 0 | 0 | 0 | 0 | 0 | 0 | 0
Cars | * | SUV | Medium |  | SUV medium | Diesel | 0 | 0 | 0 | 23774.9883 | 284.5564 | 0 | 0 | 0 | 0 | 0 | 0 | 0 | 0 | 0
Cars | * | SUV | Medium |  | SUV medium | Diesel | 0 | 0 | 0 | 23774.9883 | 284.5564 | 0 | 0 | 0 | 0 | 0 | 0 | 0 | 0 | 0
Cars | * | SUV | Medium |  | SUV medium | Diesel | 0 | 0 | 0 | 23774.9883 | 284.5564 | 0 | 0 | 0 | 0 | 0 | 0 | 0 | 0 | 0
Cars | * | SUV | Medium |  | SUV medium | Diesel | 0 | 0 | 0 | 23774.9883 | 284.5564 | 0 | 0 | 0 | 0 | 0 | 0 | 0 | 0 | 0
Cars | DE1 | SUV | Medium |  | SUV medium | LPG | 0 | 0 | 14.8039 | 16344.803 | 257.877 | 0 | 0 | 905.7259 | 822.1914 | 420.8056 | 170.7494 | 18.544 | 12.111 | 0
Cars | DE2 | SUV | Medium |  | SUV medium | LPG | 0 | 0 | 1.0309 | 16344.803 | 257.877 | 0 | 0 | 63.0746 | 57.2572 | 29.3048 | 11.891 | 1.2914 | 0.84341 | 0
Cars | DE3 | SUV | Medium |  | SUV medium | LPG | 0 | 0 | 0.40429 | 16344.803 | 257.877 | 0 | 0 | 24.7353 | 22.454 | 11.4922 | 4.6632 | 0.50644 | 0.33075 | 0
Cars | * | SUV | Medium |  | SUV medium | LPG | 0 | 0 | 0 | 16344.803 | 257.877 | 0 | 0 | 0 | 0 | 0 | 0 | 0 | 0 | 0
Cars | * | SUV | Medium |  | SUV medium | LPG | 0 | 0 | 0 | 16344.803 | 257.877 | 0 | 0 | 0 | 0 | 0 | 0 | 0 | 0 | 0
Cars | * | SUV | Medium |  | SUV medium | LPG | 0 | 0 | 0 | 16344.803 | 257.877 | 0 | 0 | 0 | 0 | 0 | 0 | 0 | 0 | 0
Cars | * | SUV | Medium |  | SUV medium | LPG | 0 | 0 | 0 | 16344.803 | 257.877 | 0 | 0 | 0 | 0 | 0 | 0 | 0 | 0 | 0
Cars | * | SUV | Medium |  | SUV medium | LPG | 0 | 0 | 0 | 16344.803 | 257.877 | 0 | 0 | 0 | 0 | 0 | 0 | 0 | 0 | 0
Cars | * | SUV | Medium |  | SUV medium | LPG | 0 | 0 | 0 | 16344.803 | 257.877 | 0 | 0 | 0 | 0 | 0 | 0 | 0 | 0 | 0
Cars | * | SUV | Medium |  | SUV medium | LPG | 0 | 0 | 0 | 16344.803 | 257.877 | 0 | 0 | 0 | 0 | 0 | 0 | 0 | 0 | 0
Cars | DE1 | SUV | Medium |  | SUV medium | Gas | 0 | 0 | 0 | 0 | 257.877 | 0 | 0 | 0 | 0 | 0 | 0 | 0 | 0 | 0
Cars | DE2 | SUV | Medium |  | SUV medium | Gas | 0 | 0 | 0 | 0 | 257.877 | 0 | 0 | 0 | 0 | 0 | 0 | 0 | 0 | 0
Cars | DE3 | SUV | Medium |  | SUV medium | Gas | 0 | 0 | 0 | 0 | 257.877 | 0 | 0 | 0 | 0 | 0 | 0 | 0 | 0 | 0
Cars | * | SUV | Medium |  | SUV medium | Gas | 0 | 0 | 0 | 0 | 257.877 | 0 | 0 | 0 | 0 | 0 | 0 | 0 | 0 | 0
Cars | * | SUV | Medium |  | SUV medium | Gas | 0 | 0 | 0 | 0 | 257.877 | 0 | 0 | 0 | 0 | 0 | 0 | 0 | 0 | 0
Cars | * | SUV | Medium |  | SUV medium | Gas | 0 | 0 | 0 | 0 | 257.877 | 0 | 0 | 0 | 0 | 0 | 0 | 0 | 0 | 0
Cars | * | SUV | Medium |  | SUV medium | Gas | 0 | 0 | 0 | 0 | 257.877 | 0 | 0 | 0 | 0 | 0 | 0 | 0 | 0 | 0
Cars | * | SUV | Medium |  | SUV medium | Gas | 0 | 0 | 0 | 0 | 257.877 | 0 | 0 | 0 | 0 | 0 | 0 | 0 | 0 | 0
Cars | * | SUV | Medium |  | SUV medium | Gas | 0 | 0 | 0 | 0 | 257.877 | 0 | 0 | 0 | 0 | 0 | 0 | 0 | 0 | 0
Cars | * | SUV | Medium |  | SUV medium | Gas | 0 | 0 | 0 | 0 | 257.877 | 0 | 0 | 0 | 0 | 0 | 0 | 0 | 0 | 0
Cars | DE1 | SUV | Medium |  | SUV medium | Electricity | 0 | 0 | 0 | 0 | 1074.3487 | 0 | 0 | 0 | 0 | 0 | 0 | 0 | 0 | 0
Cars | DE2 | SUV | Medium |  | SUV medium | Electricity | 0 | 0 | 0 | 0 | 1074.3487 | 0 | 0 | 0 | 0 | 0 | 0 | 0 | 0 | 0
Cars | DE3 | SUV | Medium |  | SUV medium | Electricity | 0 | 0 | 0 | 0 | 1074.3487 | 0 | 0 | 0 | 0 | 0 | 0 | 0 | 0 | 0
Cars | * | SUV | Medium |  | SUV medium | Electricity | 0 | 0 | 0 | 0 | 1074.3487 | 0 | 0 | 0 | 0 | 0 | 0 | 0 | 0 | 0
Cars | * | SUV | Medium |  | SUV medium | Electricity | 0 | 0 | 0 | 0 | 1074.3487 | 0 | 0 | 0 | 0 | 0 | 0 | 0 | 0 | 0
Cars | * | SUV | Medium |  | SUV medium | Electricity | 0 | 0 | 0 | 0 | 1074.3487 | 0 | 0 | 0 | 0 | 0 | 0 | 0 | 0 | 0
Cars | * | SUV | Medium |  | SUV medium | Electricity | 0 | 0 | 0 | 0 | 1074.3487 | 0 | 0 | 0 | 0 | 0 | 0 | 0 | 0 | 0
Cars | * | SUV | Medium |  | SUV medium | Electricity | 0 | 0 | 0 | 0 | 1074.3487 | 0 | 0 | 0 | 0 | 0 | 0 | 0 | 0 | 0
Cars | * | SUV | Medium |  | SUV medium | Electricity | 0 | 0 | 0 | 0 | 1074.3487 | 0 | 0 | 0 | 0 | 0 | 0 | 0 | 0 | 0
Cars | * | SUV | Medium |  | SUV medium | Electricity | 0 | 0 | 0 | 0 | 1074.3487 | 0 | 0 | 0 | 0 | 0 | 0 | 0 | 0 | 0
Cars | DE1 | SUV | Compact |  | SUV small | Gasoline | 747.2993 | 1353.623 | 1434.2987 | 13373.2638 | 267.1059 | 55880.0962 | 101218.5962 | 107251.2055 | 97359.5013 | 49829.5433 | 20219.2319 | 2195.8841 | 1434.1232 | 0
Cars | DE2 | SUV | Compact |  | SUV small | Gasoline | 20.215 | 64.6546 | 99.8842 | 13373.2638 | 267.1059 | 1511.5962 | 4834.6162 | 7468.9509 | 6780.0947 | 3470.1187 | 1408.063 | 152.9209 | 99.872 | 0
Cars | DE3 | SUV | Compact |  | SUV small | Gasoline | 14.6425 | 38.409 | 39.1706 | 13373.2638 | 267.1059 | 1094.9115 | 2872.0733 | 2929.0222 | 2658.8806 | 1360.841 | 552.1857 | 59.9694 | 39.1658 | 0
Cars | * | SUV | Compact |  | SUV small | Gasoline | 0 | 0 | 0 | 13373.2638 | 267.1059 | 0 | 0 | 0 | 0 | 0 | 0 | 0 | 0 | 0
Cars | * | SUV | Compact |  | SUV small | Gasoline | 0 | 0 | 0 | 13373.2638 | 267.1059 | 0 | 0 | 0 | 0 | 0 | 0 | 0 | 0 | 0
Cars | * | SUV | Compact |  | SUV small | Gasoline | 0 | 0 | 0 | 13373.2638 | 267.1059 | 0 | 0 | 0 | 0 | 0 | 0 | 0 | 0 | 0
Cars | * | SUV | Compact |  | SUV small | Gasoline | 0 | 0 | 0 | 13373.2638 | 267.1059 | 0 | 0 | 0 | 0 | 0 | 0 | 0 | 0 | 0
Cars | * | SUV | Compact |  | SUV small | Gasoline | 0 | 0 | 0 | 13373.2638 | 267.1059 | 0 | 0 | 0 | 0 | 0 | 0 | 0 | 0 | 0
Cars | * | SUV | Compact |  | SUV small | Gasoline | 0 | 0 | 0 | 13373.2638 | 267.1059 | 0 | 0 | 0 | 0 | 0 | 0 | 0 | 0 | 0
Cars | * | SUV | Compact |  | SUV small | Gasoline | 0 | 0 | 0 | 13373.2638 | 267.1059 | 0 | 0 | 0 | 0 | 0 | 0 | 0 | 0 | 0
Cars | DE1 | SUV | Compact |  | SUV small | Diesel | 53.7007 | 205.3504 | 190.3993 | 18258.9628 | 298.7847 | 2941.0577 | 11246.5549 | 10427.7147 | 9465.9738 | 4844.7778 | 1965.8556 | 213.4993 | 139.4355 | 0
Cars | DE2 | SUV | Compact |  | SUV small | Diesel | 1.4526 | 9.8084 | 13.2594 | 18258.9628 | 298.7847 | 79.5577 | 537.1817 | 726.1838 | 659.2084 | 337.3893 | 136.9018 | 14.868 | 9.7103 | 0
Cars | DE3 | SUV | Compact |  | SUV small | Diesel | 1.0522 | 5.8268 | 5.1998 | 18258.9628 | 298.7847 | 57.6269 | 319.1205 | 284.7801 | 258.515 | 132.3105 | 53.6874 | 5.8306 | 3.808 | 0
Cars | * | SUV | Compact |  | SUV small | Diesel | 0 | 0 | 0 | 18258.9628 | 298.7847 | 0 | 0 | 0 | 0 | 0 | 0 | 0 | 0 | 0
Cars | * | SUV | Compact |  | SUV small | Diesel | 0 | 0 | 0 | 18258.9628 | 298.7847 | 0 | 0 | 0 | 0 | 0 | 0 | 0 | 0 | 0
Cars | * | SUV | Compact |  | SUV small | Diesel | 0 | 0 | 0 | 18258.9628 | 298.7847 | 0 | 0 | 0 | 0 | 0 | 0 | 0 | 0 | 0
Cars | * | SUV | Compact |  | SUV small | Diesel | 0 | 0 | 0 | 18258.9628 | 298.7847 | 0 | 0 | 0 | 0 | 0 | 0 | 0 | 0 | 0
Cars | * | SUV | Compact |  | SUV small | Diesel | 0 | 0 | 0 | 18258.9628 | 298.7847 | 0 | 0 | 0 | 0 | 0 | 0 | 0 | 0 | 0
Cars | * | SUV | Compact |  | SUV small | Diesel | 0 | 0 | 0 | 18258.9628 | 298.7847 | 0 | 0 | 0 | 0 | 0 | 0 | 0 | 0 | 0
Cars | * | SUV | Compact |  | SUV small | Diesel | 0 | 0 | 0 | 18258.9628 | 298.7847 | 0 | 0 | 0 | 0 | 0 | 0 | 0 | 0 | 0
Cars | DE1 | SUV | Compact |  | SUV small | LPG | 0 | 0 | 12.1125 | 13373.2638 | 267.1059 | 0 | 0 | 905.7259 | 822.1914 | 420.8056 | 170.7494 | 18.544 | 12.111 | 0
Cars | DE2 | SUV | Compact |  | SUV small | LPG | 0 | 0 | 0.84351 | 13373.2638 | 267.1059 | 0 | 0 | 63.0746 | 57.2572 | 29.3048 | 11.891 | 1.2914 | 0.84341 | 0
Cars | DE3 | SUV | Compact |  | SUV small | LPG | 0 | 0 | 0.33079 | 13373.2638 | 267.1059 | 0 | 0 | 24.7353 | 22.454 | 11.4922 | 4.6632 | 0.50644 | 0.33075 | 0
Cars | * | SUV | Compact |  | SUV small | LPG | 0 | 0 | 0 | 13373.2638 | 267.1059 | 0 | 0 | 0 | 0 | 0 | 0 | 0 | 0 | 0
Cars | * | SUV | Compact |  | SUV small | LPG | 0 | 0 | 0 | 13373.2638 | 267.1059 | 0 | 0 | 0 | 0 | 0 | 0 | 0 | 0 | 0
Cars | * | SUV | Compact |  | SUV small | LPG | 0 | 0 | 0 | 13373.2638 | 267.1059 | 0 | 0 | 0 | 0 | 0 | 0 | 0 | 0 | 0
Cars | * | SUV | Compact |  | SUV small | LPG | 0 | 0 | 0 | 13373.2638 | 267.1059 | 0 | 0 | 0 | 0 | 0 | 0 | 0 | 0 | 0
Cars | * | SUV | Compact |  | SUV small | LPG | 0 | 0 | 0 | 13373.2638 | 267.1059 | 0 | 0 | 0 | 0 | 0 | 0 | 0 | 0 | 0
Cars | * | SUV | Compact |  | SUV small | LPG | 0 | 0 | 0 | 13373.2638 | 267.1059 | 0 | 0 | 0 | 0 | 0 | 0 | 0 | 0 | 0
Cars | * | SUV | Compact |  | SUV small | LPG | 0 | 0 | 0 | 13373.2638 | 267.1059 | 0 | 0 | 0 | 0 | 0 | 0 | 0 | 0 | 0
Cars | DE1 | SUV | Compact |  | SUV small | Gas | 0 | 0 | 0 | 0 | 267.1059 | 0 | 0 | 0 | 0 | 0 | 0 | 0 | 0 | 0
Cars | DE2 | SUV | Compact |  | SUV small | Gas | 0 | 0 | 0 | 0 | 267.1059 | 0 | 0 | 0 | 0 | 0 | 0 | 0 | 0 | 0
Cars | DE3 | SUV | Compact |  | SUV small | Gas | 0 | 0 | 0 | 0 | 267.1059 | 0 | 0 | 0 | 0 | 0 | 0 | 0 | 0 | 0
Cars | * | SUV | Compact |  | SUV small | Gas | 0 | 0 | 0 | 0 | 267.1059 | 0 | 0 | 0 | 0 | 0 | 0 | 0 | 0 | 0
Cars | * | SUV | Compact |  | SUV small | Gas | 0 | 0 | 0 | 0 | 267.1059 | 0 | 0 | 0 | 0 | 0 | 0 | 0 | 0 | 0
Cars | * | SUV | Compact |  | SUV small | Gas | 0 | 0 | 0 | 0 | 267.1059 | 0 | 0 | 0 | 0 | 0 | 0 | 0 | 0 | 0
Cars | * | SUV | Compact |  | SUV small | Gas | 0 | 0 | 0 | 0 | 267.1059 | 0 | 0 | 0 | 0 | 0 | 0 | 0 | 0 | 0
Cars | * | SUV | Compact |  | SUV small | Gas | 0 | 0 | 0 | 0 | 267.1059 | 0 | 0 | 0 | 0 | 0 | 0 | 0 | 0 | 0
Cars | * | SUV | Compact |  | SUV small | Gas | 0 | 0 | 0 | 0 | 267.1059 | 0 | 0 | 0 | 0 | 0 | 0 | 0 | 0 | 0
Cars | * | SUV | Compact |  | SUV small | Gas | 0 | 0 | 0 | 0 | 267.1059 | 0 | 0 | 0 | 0 | 0 | 0 | 0 | 0 | 0
Cars | DE1 | SUV | Compact |  | SUV small | Electricity | 0 | 0 | 0 | 0 | 1174.9037 | 0 | 0 | 0 | 0 | 0 | 0 | 0 | 0 | 0
Cars | DE2 | SUV | Compact |  | SUV small | Electricity | 0 | 0 | 0 | 0 | 1174.9037 | 0 | 0 | 0 | 0 | 0 | 0 | 0 | 0 | 0
Cars | DE3 | SUV | Compact |  | SUV small | Electricity | 0 | 0 | 0 | 0 | 1174.9037 | 0 | 0 | 0 | 0 | 0 | 0 | 0 | 0 | 0
Cars | * | SUV | Compact |  | SUV small | Electricity | 0 | 0 | 0 | 0 | 1174.9037 | 0 | 0 | 0 | 0 | 0 | 0 | 0 | 0 | 0
Cars | * | SUV | Compact |  | SUV small | Electricity | 0 | 0 | 0 | 0 | 1174.9037 | 0 | 0 | 0 | 0 | 0 | 0 | 0 | 0 | 0
Cars | * | SUV | Compact |  | SUV small | Electricity | 0 | 0 | 0 | 0 | 1174.9037 | 0 | 0 | 0 | 0 | 0 | 0 | 0 | 0 | 0
Cars | * | SUV | Compact |  | SUV small | Electricity | 0 | 0 | 0 | 0 | 1174.9037 | 0 | 0 | 0 | 0 | 0 | 0 | 0 | 0 | 0
Cars | * | SUV | Compact |  | SUV small | Electricity | 0 | 0 | 0 | 0 | 1174.9037 | 0 | 0 | 0 | 0 | 0 | 0 | 0 | 0 | 0
Cars | * | SUV | Compact |  | SUV small | Electricity | 0 | 0 | 0 | 0 | 1174.9037 | 0 | 0 | 0 | 0 | 0 | 0 | 0 | 0 | 0
Cars | * | SUV | Compact |  | SUV small | Electricity | 0 | 0 | 0 | 0 | 1174.9037 | 0 | 0 | 0 | 0 | 0 | 0 | 0 | 0 | 0
Cars | DE1 | Normal | Medium |  | Medium | Gasoline | 1826.6983 | 2757.33 | 2921.6664 | 16344.803 | 278.3871 | 111760.1923 | 168697.6603 | 178752.0091 | 162265.8355 | 83049.2388 | 33698.7198 | 3659.8069 | 2390.2054 | 0
Cars | DE2 | Normal | Medium |  | Medium | Gasoline | 49.4135 | 131.7014 | 203.4642 | 16344.803 | 278.3871 | 3023.1923 | 8057.6937 | 12448.2514 | 11300.1579 | 5783.5311 | 2346.7716 | 254.8682 | 166.4534 | 0
Cars | DE3 | Normal | Medium |  | Medium | Gasoline | 35.7922 | 78.2391 | 79.7905 | 16344.803 | 278.3871 | 2189.8231 | 4786.7889 | 4881.7037 | 4431.4676 | 2268.0684 | 920.3095 | 99.949 | 65.2763 | 0
Cars | * | Normal | Medium |  | Medium | Gasoline | 0 | 0 | 0 | 16344.803 | 278.3871 | 0 | 0 | 0 | 0 | 0 | 0 | 0 | 0 | 0
Cars | * | Normal | Medium |  | Medium | Gasoline | 0 | 0 | 0 | 16344.803 | 278.3871 | 0 | 0 | 0 | 0 | 0 | 0 | 0 | 0 | 0
Cars | * | Normal | Medium |  | Medium | Gasoline | 0 | 0 | 0 | 16344.803 | 278.3871 | 0 | 0 | 0 | 0 | 0 | 0 | 0 | 0 | 0
Cars | * | Normal | Medium |  | Medium | Gasoline | 0 | 0 | 0 | 16344.803 | 278.3871 | 0 | 0 | 0 | 0 | 0 | 0 | 0 | 0 | 0
Cars | * | Normal | Medium |  | Medium | Gasoline | 0 | 0 | 0 | 16344.803 | 278.3871 | 0 | 0 | 0 | 0 | 0 | 0 | 0 | 0 | 0
Cars | * | Normal | Medium |  | Medium | Gasoline | 0 | 0 | 0 | 16344.803 | 278.3871 | 0 | 0 | 0 | 0 | 0 | 0 | 0 | 0 | 0
Cars | * | Normal | Medium |  | Medium | Gasoline | 0 | 0 | 0 | 16344.803 | 278.3871 | 0 | 0 | 0 | 0 | 0 | 0 | 0 | 0 | 0
Cars | DE1 | Normal | Medium |  | Medium | Diesel | 139.8472 | 445.6445 | 413.198 | 23774.9883 | 312.9695 | 5882.1154 | 18744.2582 | 17379.5245 | 15776.623 | 8074.6297 | 3276.426 | 355.8321 | 232.3925 | 0
Cars | DE2 | Normal | Medium |  | Medium | Diesel | 3.783 | 21.2858 | 28.775 | 23774.9883 | 312.9695 | 159.1154 | 895.3028 | 1210.3063 | 1098.6806 | 562.3155 | 228.1696 | 24.7801 | 16.1838 | 0
Cars | DE3 | Normal | Medium |  | Medium | Diesel | 2.7402 | 12.6451 | 11.2844 | 23774.9883 | 312.9695 | 115.2538 | 531.8675 | 474.6335 | 430.8584 | 220.5175 | 89.4789 | 9.7177 | 6.3466 | 0
Cars | * | Normal | Medium |  | Medium | Diesel | 0 | 0 | 0 | 23774.9883 | 312.9695 | 0 | 0 | 0 | 0 | 0 | 0 | 0 | 0 | 0
Cars | * | Normal | Medium |  | Medium | Diesel | 0 | 0 | 0 | 23774.9883 | 312.9695 | 0 | 0 | 0 | 0 | 0 | 0 | 0 | 0 | 0
Cars | * | Normal | Medium |  | Medium | Diesel | 0 | 0 | 0 | 23774.9883 | 312.9695 | 0 | 0 | 0 | 0 | 0 | 0 | 0 | 0 | 0
Cars | * | Normal | Medium |  | Medium | Diesel | 0 | 0 | 0 | 23774.9883 | 312.9695 | 0 | 0 | 0 | 0 | 0 | 0 | 0 | 0 | 0
Cars | * | Normal | Medium |  | Medium | Diesel | 0 | 0 | 0 | 23774.9883 | 312.9695 | 0 | 0 | 0 | 0 | 0 | 0 | 0 | 0 | 0
Cars | * | Normal | Medium |  | Medium | Diesel | 0 | 0 | 0 | 23774.9883 | 312.9695 | 0 | 0 | 0 | 0 | 0 | 0 | 0 | 0 | 0
Cars | * | Normal | Medium |  | Medium | Diesel | 0 | 0 | 0 | 23774.9883 | 312.9695 | 0 | 0 | 0 | 0 | 0 | 0 | 0 | 0 | 0
Cars | DE1 | Normal | Medium |  | Medium | LPG | 0 | 0 | 24.6732 | 16344.803 | 278.3871 | 0 | 0 | 1509.5431 | 1370.319 | 701.3426 | 284.5824 | 30.9067 | 20.185 | 0
Cars | DE2 | Normal | Medium |  | Medium | LPG | 0 | 0 | 1.7182 | 16344.803 | 278.3871 | 0 | 0 | 105.1243 | 95.4287 | 48.8414 | 19.8183 | 2.1523 | 1.4057 | 0
Cars | DE3 | Normal | Medium |  | Medium | LPG | 0 | 0 | 0.67382 | 16344.803 | 278.3871 | 0 | 0 | 41.2255 | 37.4233 | 19.1536 | 7.7719 | 0.84406 | 0.55125 | 0
Cars | * | Normal | Medium |  | Medium | LPG | 0 | 0 | 0 | 16344.803 | 278.3871 | 0 | 0 | 0 | 0 | 0 | 0 | 0 | 0 | 0
Cars | * | Normal | Medium |  | Medium | LPG | 0 | 0 | 0 | 16344.803 | 278.3871 | 0 | 0 | 0 | 0 | 0 | 0 | 0 | 0 | 0
Cars | * | Normal | Medium |  | Medium | LPG | 0 | 0 | 0 | 16344.803 | 278.3871 | 0 | 0 | 0 | 0 | 0 | 0 | 0 | 0 | 0
Cars | * | Normal | Medium |  | Medium | LPG | 0 | 0 | 0 | 16344.803 | 278.3871 | 0 | 0 | 0 | 0 | 0 | 0 | 0 | 0 | 0
Cars | * | Normal | Medium |  | Medium | LPG | 0 | 0 | 0 | 16344.803 | 278.3871 | 0 | 0 | 0 | 0 | 0 | 0 | 0 | 0 | 0
Cars | * | Normal | Medium |  | Medium | LPG | 0 | 0 | 0 | 16344.803 | 278.3871 | 0 | 0 | 0 | 0 | 0 | 0 | 0 | 0 | 0
Cars | * | Normal | Medium |  | Medium | LPG | 0 | 0 | 0 | 16344.803 | 278.3871 | 0 | 0 | 0 | 0 | 0 | 0 | 0 | 0 | 0
Cars | DE1 | Normal | Medium |  | Medium | Gas | 0 | 0 | 0 | 0 | 278.3871 | 0 | 0 | 0 | 0 | 0 | 0 | 0 | 0 | 0
Cars | DE2 | Normal | Medium |  | Medium | Gas | 0 | 0 | 0 | 0 | 278.3871 | 0 | 0 | 0 | 0 | 0 | 0 | 0 | 0 | 0
Cars | DE3 | Normal | Medium |  | Medium | Gas | 0 | 0 | 0 | 0 | 278.3871 | 0 | 0 | 0 | 0 | 0 | 0 | 0 | 0 | 0
Cars | * | Normal | Medium |  | Medium | Gas | 0 | 0 | 0 | 0 | 278.3871 | 0 | 0 | 0 | 0 | 0 | 0 | 0 | 0 | 0
Cars | * | Normal | Medium |  | Medium | Gas | 0 | 0 | 0 | 0 | 278.3871 | 0 | 0 | 0 | 0 | 0 | 0 | 0 | 0 | 0
Cars | * | Normal | Medium |  | Medium | Gas | 0 | 0 | 0 | 0 | 278.3871 | 0 | 0 | 0 | 0 | 0 | 0 | 0 | 0 | 0
Cars | * | Normal | Medium |  | Medium | Gas | 0 | 0 | 0 | 0 | 278.3871 | 0 | 0 | 0 | 0 | 0 | 0 | 0 | 0 | 0
Cars | * | Normal | Medium |  | Medium | Gas | 0 | 0 | 0 | 0 | 278.3871 | 0 | 0 | 0 | 0 | 0 | 0 | 0 | 0 | 0
Cars | * | Normal | Medium |  | Medium | Gas | 0 | 0 | 0 | 0 | 278.3871 | 0 | 0 | 0 | 0 | 0 | 0 | 0 | 0 | 0
Cars | * | Normal | Medium |  | Medium | Gas | 0 | 0 | 0 | 0 | 278.3871 | 0 | 0 | 0 | 0 | 0 | 0 | 0 | 0 | 0
Cars | DE1 | Normal | Medium |  | Medium | Electricity | 0 | 0 | 0 | 0 | 1355.0767 | 0 | 0 | 0 | 0 | 0 | 0 | 0 | 0 | 0
Cars | DE2 | Normal | Medium |  | Medium | Electricity | 0 | 0 | 0 | 0 | 1355.0767 | 0 | 0 | 0 | 0 | 0 | 0 | 0 | 0 | 0
Cars | DE3 | Normal | Medium |  | Medium | Electricity | 0 | 0 | 0 | 0 | 1355.0767 | 0 | 0 | 0 | 0 | 0 | 0 | 0 | 0 | 0
Cars | * | Normal | Medium |  | Medium | Electricity | 0 | 0 | 0 | 0 | 1355.0767 | 0 | 0 | 0 | 0 | 0 | 0 | 0 | 0 | 0
Cars | * | Normal | Medium |  | Medium | Electricity | 0 | 0 | 0 | 0 | 1355.0767 | 0 | 0 | 0 | 0 | 0 | 0 | 0 | 0 | 0
Cars | * | Normal | Medium |  | Medium | Electricity | 0 | 0 | 0 | 0 | 1355.0767 | 0 | 0 | 0 | 0 | 0 | 0 | 0 | 0 | 0
Cars | * | Normal | Medium |  | Medium | Electricity | 0 | 0 | 0 | 0 | 1355.0767 | 0 | 0 | 0 | 0 | 0 | 0 | 0 | 0 | 0
Cars | * | Normal | Medium |  | Medium | Electricity | 0 | 0 | 0 | 0 | 1355.0767 | 0 | 0 | 0 | 0 | 0 | 0 | 0 | 0 | 0
Cars | * | Normal | Medium |  | Medium | Electricity | 0 | 0 | 0 | 0 | 1355.0767 | 0 | 0 | 0 | 0 | 0 | 0 | 0 | 0 | 0
Cars | * | Normal | Medium |  | Medium | Electricity | 0 | 0 | 0 | 0 | 1355.0767 | 0 | 0 | 0 | 0 | 0 | 0 | 0 | 0 | 0
Cars | DE1 | Normal | Compact |  | Compact | Gasoline | 6725.6934 | 7670.5302 | 8127.6924 | 13373.2638 | 318.1626 | 502920.8654 | 573572.0449 | 607756.831 | 551703.8406 | 282367.4119 | 114575.6475 | 12443.3435 | 8126.6983 | 0
Cars | DE2 | Normal | Compact |  | Compact | Gasoline | 181.9348 | 366.3761 | 566.0107 | 13373.2638 | 318.1626 | 13604.3654 | 27396.1586 | 42324.0549 | 38420.5367 | 19664.0058 | 7979.0234 | 866.5518 | 565.9415 | 0
Cars | DE3 | Normal | Compact |  | Compact | Gasoline | 131.7829 | 217.651 | 221.9667 | 13373.2638 | 318.1626 | 9854.2038 | 16275.0822 | 16597.7927 | 15066.9898 | 7711.4325 | 3129.0522 | 339.8268 | 221.9395 | 0
Cars | * | Normal | Compact |  | Compact | Gasoline | 0 | 0 | 0 | 13373.2638 | 318.1626 | 0 | 0 | 0 | 0 | 0 | 0 | 0 | 0 | 0
Cars | * | Normal | Compact |  | Compact | Gasoline | 0 | 0 | 0 | 13373.2638 | 318.1626 | 0 | 0 | 0 | 0 | 0 | 0 | 0 | 0 | 0
Cars | * | Normal | Compact |  | Compact | Gasoline | 0 | 0 | 0 | 13373.2638 | 318.1626 | 0 | 0 | 0 | 0 | 0 | 0 | 0 | 0 | 0
Cars | * | Normal | Compact |  | Compact | Gasoline | 0 | 0 | 0 | 13373.2638 | 318.1626 | 0 | 0 | 0 | 0 | 0 | 0 | 0 | 0 | 0
Cars | * | Normal | Compact |  | Compact | Gasoline | 0 | 0 | 0 | 13373.2638 | 318.1626 | 0 | 0 | 0 | 0 | 0 | 0 | 0 | 0 | 0
Cars | * | Normal | Compact |  | Compact | Gasoline | 0 | 0 | 0 | 13373.2638 | 318.1626 | 0 | 0 | 0 | 0 | 0 | 0 | 0 | 0 | 0
Cars | * | Normal | Compact |  | Compact | Gasoline | 0 | 0 | 0 | 13373.2638 | 318.1626 | 0 | 0 | 0 | 0 | 0 | 0 | 0 | 0 | 0
Cars | DE1 | Normal | Compact |  | Compact | Diesel | 483.306 | 1163.6524 | 1078.9291 | 18258.9628 | 347.0323 | 26469.5192 | 63730.478 | 59090.3832 | 53640.5182 | 27453.7409 | 11139.8483 | 1209.8292 | 790.1346 | 0
Cars | DE2 | Normal | Compact |  | Compact | Diesel | 13.0738 | 55.5808 | 75.1364 | 18258.9628 | 347.0323 | 716.0192 | 3044.0296 | 4115.0416 | 3735.5141 | 1911.8726 | 775.7766 | 84.2522 | 55.0248 | 0
Cars | DE3 | Normal | Compact |  | Compact | Diesel | 9.4699 | 33.0186 | 29.4655 | 18258.9628 | 347.0323 | 518.6423 | 1808.3496 | 1613.7539 | 1464.9185 | 749.7596 | 304.2284 | 33.0403 | 21.5785 | 0
Cars | * | Normal | Compact |  | Compact | Diesel | 0 | 0 | 0 | 18258.9628 | 347.0323 | 0 | 0 | 0 | 0 | 0 | 0 | 0 | 0 | 0
Cars | * | Normal | Compact |  | Compact | Diesel | 0 | 0 | 0 | 18258.9628 | 347.0323 | 0 | 0 | 0 | 0 | 0 | 0 | 0 | 0 | 0
Cars | * | Normal | Compact |  | Compact | Diesel | 0 | 0 | 0 | 18258.9628 | 347.0323 | 0 | 0 | 0 | 0 | 0 | 0 | 0 | 0 | 0
Cars | * | Normal | Compact |  | Compact | Diesel | 0 | 0 | 0 | 18258.9628 | 347.0323 | 0 | 0 | 0 | 0 | 0 | 0 | 0 | 0 | 0
Cars | * | Normal | Compact |  | Compact | Diesel | 0 | 0 | 0 | 18258.9628 | 347.0323 | 0 | 0 | 0 | 0 | 0 | 0 | 0 | 0 | 0
Cars | * | Normal | Compact |  | Compact | Diesel | 0 | 0 | 0 | 18258.9628 | 347.0323 | 0 | 0 | 0 | 0 | 0 | 0 | 0 | 0 | 0
Cars | * | Normal | Compact |  | Compact | Diesel | 0 | 0 | 0 | 18258.9628 | 347.0323 | 0 | 0 | 0 | 0 | 0 | 0 | 0 | 0 | 0
Cars | DE1 | Normal | Compact |  | Compact | LPG | 0 | 0 | 68.6376 | 13373.2638 | 318.1626 | 0 | 0 | 5132.4465 | 4659.0845 | 2384.565 | 967.58 | 105.0828 | 68.6292 | 0
Cars | DE2 | Normal | Compact |  | Compact | LPG | 0 | 0 | 4.7799 | 13373.2638 | 318.1626 | 0 | 0 | 357.4225 | 324.4576 | 166.0606 | 67.3821 | 7.3179 | 4.7793 | 0
Cars | DE3 | Normal | Compact |  | Compact | LPG | 0 | 0 | 1.8745 | 13373.2638 | 318.1626 | 0 | 0 | 140.1667 | 127.2392 | 65.1223 | 26.4245 | 2.8698 | 1.8743 | 0
Cars | * | Normal | Compact |  | Compact | LPG | 0 | 0 | 0 | 13373.2638 | 318.1626 | 0 | 0 | 0 | 0 | 0 | 0 | 0 | 0 | 0
Cars | * | Normal | Compact |  | Compact | LPG | 0 | 0 | 0 | 13373.2638 | 318.1626 | 0 | 0 | 0 | 0 | 0 | 0 | 0 | 0 | 0
Cars | * | Normal | Compact |  | Compact | LPG | 0 | 0 | 0 | 13373.2638 | 318.1626 | 0 | 0 | 0 | 0 | 0 | 0 | 0 | 0 | 0
Cars | * | Normal | Compact |  | Compact | LPG | 0 | 0 | 0 | 13373.2638 | 318.1626 | 0 | 0 | 0 | 0 | 0 | 0 | 0 | 0 | 0
Cars | * | Normal | Compact |  | Compact | LPG | 0 | 0 | 0 | 13373.2638 | 318.1626 | 0 | 0 | 0 | 0 | 0 | 0 | 0 | 0 | 0
Cars | * | Normal | Compact |  | Compact | LPG | 0 | 0 | 0 | 13373.2638 | 318.1626 | 0 | 0 | 0 | 0 | 0 | 0 | 0 | 0 | 0
Cars | * | Normal | Compact |  | Compact | LPG | 0 | 0 | 0 | 13373.2638 | 318.1626 | 0 | 0 | 0 | 0 | 0 | 0 | 0 | 0 | 0
Cars | DE1 | Normal | Compact |  | Compact | Gas | 0 | 0 | 0 | 0 | 318.1626 | 0 | 0 | 0 | 0 | 0 | 0 | 0 | 0 | 0
Cars | DE2 | Normal | Compact |  | Compact | Gas | 0 | 0 | 0 | 0 | 318.1626 | 0 | 0 | 0 | 0 | 0 | 0 | 0 | 0 | 0
Cars | DE3 | Normal | Compact |  | Compact | Gas | 0 | 0 | 0 | 0 | 318.1626 | 0 | 0 | 0 | 0 | 0 | 0 | 0 | 0 | 0
Cars | * | Normal | Compact |  | Compact | Gas | 0 | 0 | 0 | 0 | 318.1626 | 0 | 0 | 0 | 0 | 0 | 0 | 0 | 0 | 0
Cars | * | Normal | Compact |  | Compact | Gas | 0 | 0 | 0 | 0 | 318.1626 | 0 | 0 | 0 | 0 | 0 | 0 | 0 | 0 | 0
Cars | * | Normal | Compact |  | Compact | Gas | 0 | 0 | 0 | 0 | 318.1626 | 0 | 0 | 0 | 0 | 0 | 0 | 0 | 0 | 0
Cars | * | Normal | Compact |  | Compact | Gas | 0 | 0 | 0 | 0 | 318.1626 | 0 | 0 | 0 | 0 | 0 | 0 | 0 | 0 | 0
Cars | * | Normal | Compact |  | Compact | Gas | 0 | 0 | 0 | 0 | 318.1626 | 0 | 0 | 0 | 0 | 0 | 0 | 0 | 0 | 0
Cars | * | Normal | Compact |  | Compact | Gas | 0 | 0 | 0 | 0 | 318.1626 | 0 | 0 | 0 | 0 | 0 | 0 | 0 | 0 | 0
Cars | * | Normal | Compact |  | Compact | Gas | 0 | 0 | 0 | 0 | 318.1626 | 0 | 0 | 0 | 0 | 0 | 0 | 0 | 0 | 0
Cars | DE1 | Normal | Compact |  | Compact | Electricity | 0 | 0 | 0 | 0 | 1467.7218 | 0 | 0 | 0 | 0 | 0 | 0 | 0 | 0 | 0
Cars | DE2 | Normal | Compact |  | Compact | Electricity | 0 | 0 | 0 | 0 | 1467.7218 | 0 | 0 | 0 | 0 | 0 | 0 | 0 | 0 | 0
Cars | DE3 | Normal | Compact |  | Compact | Electricity | 0 | 0 | 0 | 0 | 1467.7218 | 0 | 0 | 0 | 0 | 0 | 0 | 0 | 0 | 0
Cars | * | Normal | Compact |  | Compact | Electricity | 0 | 0 | 0 | 0 | 1467.7218 | 0 | 0 | 0 | 0 | 0 | 0 | 0 | 0 | 0
Cars | * | Normal | Compact |  | Compact | Electricity | 0 | 0 | 0 | 0 | 1467.7218 | 0 | 0 | 0 | 0 | 0 | 0 | 0 | 0 | 0
Cars | * | Normal | Compact |  | Compact | Electricity | 0 | 0 | 0 | 0 | 1467.7218 | 0 | 0 | 0 | 0 | 0 | 0 | 0 | 0 | 0
Cars | * | Normal | Compact |  | Compact | Electricity | 0 | 0 | 0 | 0 | 1467.7218 | 0 | 0 | 0 | 0 | 0 | 0 | 0 | 0 | 0
Cars | * | Normal | Compact |  | Compact | Electricity | 0 | 0 | 0 | 0 | 1467.7218 | 0 | 0 | 0 | 0 | 0 | 0 | 0 | 0 | 0
Cars | * | Normal | Compact |  | Compact | Electricity | 0 | 0 | 0 | 0 | 1467.7218 | 0 | 0 | 0 | 0 | 0 | 0 | 0 | 0 | 0
Cars | * | Normal | Compact |  | Compact | Electricity | 0 | 0 | 0 | 0 | 1467.7218 | 0 | 0 | 0 | 0 | 0 | 0 | 0 | 0 | 0
[7 empty] | Car stock shares statistics per region |  |  |  | Stock |  |  |  | Passenger demand in Mpkm per region |  |  |  |  | Fuel consumption shares | [6 empty] | Registration of vehicles | [6 empty] | Transport split for cars | [10 empty] | Car average distance travelled by vehicle size and fuel consumption according to ireland source in kkm and calibrated to match Azerbaijan
| Translation of fuel consumptions | [6 empty] | 2010 | 2015 | 2019 | 2010 | 2015 | 2019 |  |  | 2010 | 2015 | 2019 |  |  |  | 2015 | 2019 | 2010 | 2015 | 2019 |  |  |  | 2010 | 2015 | 2017 |  |  | 2010 | 2011 | 2012 | 2013 | 2014 | 2015 | 2016 | 2017 | 2018 | 2019 |  | 2010 | Gasoline | Diesel | LPG | Gas | Electricity
[7 empty] | DE1 | 0.95543 | 0.92925 | 0.91162 | 764675 | 998909 | 1056063 |  | DE1 | 15891.7355 | 22139.3319 | 23656.5084 |  | petrol | Gasoline | 1016636 | 1098059 | 0.95 | 0.9 | 0.90443 |  | SUV medium |  | 0.076923 | 0.10714 | 0.15 |  | long-distance; | 36159 | 39052 | 42176 | 45380 | 48556 | 49034 | 49671 | 50365 | 51142 | 52472 |  | Compact | 13373.2638 | 18258.9628 | 13373.2638 | 0 | 0
| TRAGSBL1 | Gasoline |  |  |  |  | DE2 | 0.025845 | 0.044385 | 0.063485 | 20685 | 47712 | 73544 |  | DE2 | 429.8827 | 1057.4655 | 1647.4342 |  | diesel | Diesel | 112960 | 106761 | 0.05 | 0.1 | 0.087935 |  | SUV small |  | 0.076923 | 0.10714 | 0.15 |  | urban | 875308 | 955439 | 1043281 | 1134342 | 1181342 | 1228892 | 1262915 | 1287635 | 1307498 | 1342256 |  | Medium | 16344.803 | 23774.9883 | 16344.803 | 0 | 0
| TRADSBL1 | Diesel |  |  |  |  | DE3 | 0.018721 | 0.026367 | 0.024896 | 14983 | 28344 | 28841 |  | DE3 | 311.3818 | 628.2026 | 646.0574 |  | gas | LPG | 0 | 9273 | 0 | 0 | 0.0076378 |  | Medium | rest | 0.15385 | 0.17857 | 0.18 |  | suburban | 288863 | 309950 | 331956 | 355525 | 378634 | 388229 | 395605 | 401726 | 407924 | 418530
| TRALPG | LPG |  |  |  |  | * | 0 | 0 | 0 | 0 | 0 | 0 |  | * | 0 | 0 | 0 |  | LPG | Gas | [6 empty] | Compact | (Mini, small, lower medium) | 0.69231 | 0.60714 | 0.52 | [13 empty] | 2010 | Gasoline | Diesel
| TRANGBL1 | Gas |  |  |  |  | * | 0 | 0 | 0 | 0 | 0 | 0 |  | * | 0 | 0 | 0 |  | Electricity | Electricity | [11 empty] | TPCAL | long-distance; | 0.03 | 0.03 | 0.03 | 0.03 | 0.03 | 0.029 | 0.029 | 0.029 | 0.029 | 0.029 |  | Compact | 584866.0385 | 30782.4231
| TRAELC | Electricity |  |  |  |  | * | 0 | 0 | 0 | 0 | 0 | 0 |  | * | 0 | 0 | 0 | [14 empty] | TPCAU | urban | 0.729 | 0.732 | 0.736 | 0.739 | 0.734 | 0.738 | 0.739 | 0.74 | 0.74 | 0.74 |  | Medium | 175459.8115 | 9234.7269
| TRAMFO | MFO |  |  |  |  | * | 0 | 0 | 0 | 0 | 0 | 0 |  | * | 0 | 0 | 0 | [14 empty] | TPCAR | suburban | 0.241 | 0.238 | 0.234 | 0.232 | 0.235 | 0.233 | 0.232 | 0.231 | 0.231 | 0.231
| TRAKER | Kerosene |  |  |  |  | * | 0 | 0 | 0 | 0 | 0 | 0 |  | * | 0 | 0 | 0 | [26 empty] | MVKM | Compact | 8772.9906 | 630.424
[7 empty] | * | 0 | 0 | 0 | 0 | 0 | 0 |  | * | 0 | 0 | 0 | [26 empty] | MVKM | Medium | 3216.7047 | 246.2625
[7 empty] | * | 0 | 0 | 0 | 0 | 0 | 0 |  | * | 0 | 0 | 0
[45 empty] | MVkm calibrated | Compact | 7821.5678 | 562.0551
|  | 2010 | 2015 | 2019 | [40 empty] | MVkm calibrated | Medium | 2867.856 | 219.5555
| Pkm/Vehicle | 20782.34 | 21091.61 | 21373.98 | [11 empty] | 16633 | 23825 | 25950
| Estimated average Occupancy | 1.45 | 1.45 | 1.45 | These values are following very closely to EU average values | [11 empty] | 1.4324 | 1.5602 | [27 empty] | From irish source on average annual diatance travelled by car type
| Estimated vehicle km/car | 14332.65 | 14545.94 | 14740.68 | These values are following very closely to EU average values | [41 empty] | Petrol | Diesel
[46 empty] | Compact | 15 | 20.48
[46 empty] | Medium | 18.333 | 26.667
[47 empty] | 14332.65 | AFA
| Life time expectancy of cars, assumed average lifetime of cars is 20 years (similar to Georgia) | [45 empty] | 16633 | MPkm real
|  |  | 2014 | 2015 | 2016 | 2017 | 2018 | 2019 | 2020 | 2021 | 2022 | 2023 | 2024 | 2025 | 2026 | 2027 | 2028 | 2029 | 2030 | 2031 | 2032 | 2033 | 2034 | 2035 | 2036 | 2037 | 2038 | [19 empty] | 11471.0345 | MVkm real
|  | <5 | 186652 | 175634 | 141601 | 102876 | 72266 | 51170 | 24857.6 | 21560.2 | 22954.8 | 16234.4 | 0 | 0 | 0 | 0 | 0 | 0 | 0 | 0 | 0 | 0 | 0 | 0 | 0 | 0 | 0 | [19 empty] | 12866.3818 | MVKm calculated
|  | 5 to 10 | 231719 | 212821 | 237740 | 213830 | 202099 | 223890 | 204025.8687 | 159169.8173 | 116012.862 | 78874.4219 | 51170 | 24857.6 | 21560.2 | 22954.8 | 16234.4 | 0 | 0 | 0 | 0 | 0 | 0 | 0 | 0 | 0 | 0
|  | <10 | 681753 | 741141 | 757642 | 830731 | 896307 | 939033 | 873234.5773 | 809413.0746 | 739200.4759 | 671084.362 | 603048.2299 | 539217.1758 | 462469.9918 | 379482.8488 | 317054.3317 | 275060 | 228883.4687 | 180730.0173 | 138967.662 | 95108.8219 | 51170 | 24857.6 | 21560.2 | 22954.8 | 16234.4
|  | Total stock | 1100124 | 1129596 | 1136983 | 1147437 | 1170672 | 1214093 | 1102118.046 | 990143.092 | 878168.1379 | 766193.1839 | 654218.2299 | 564074.7758 | 484030.1918 | 402437.6488 | 333288.7317 | 275060 | 228883.4687 | 180730.0173 | 138967.662 | 95108.8219 | 51170 | 24857.6 | 21560.2 | 22954.8 | 16234.4
| Change in stock | <5 | 2014: 26312.4; 2015: 3297.4; 2016: -1394.6; 2017: 6720.4; 2018: 16234.4
| Change in stock | 5 to 10 | 2014: -9884.6; 2015: 31955.48; 2016: -10482.424; 2017: -399.9088; 2018: 33042.1094
| Change in stock | <10 | 2014: 81219.5; 2015: 48431.37; 2016: 103471.411; 2017: 108402.0369; 2018: 96472.2224
|  |  | 2014 | 2015 | 2016 | 2017 | 2018 | 2019 | 2020 | 2021 | 2022 | 2023 | 2024 | 2025 | 2026 | 2027 | 2028 | 2029 | 2030 | 2031 | 2032 | 2033 | 2034 | 2035 | 2036 | 2037 | 2038
|  | 1 | 37330.4 | 26312.4 | 3297.4 | -1394.6 | 6720.4 | 16234.4 | 0 | 0 | 0 | 0 | 0 | 0 | 0 | 0 | 0 | 0 | 0 | 0 | 0 | 0 | 0 | 0 | 0 | 0 | 0
|  | 2 | 37330.4 | 37330.4 | 26312.4 | 3297.4 | -1394.6 | 6720.4 | 16234.4 | 0 | 0 | 0 | 0 | 0 | 0 | 0 | 0 | 0 | 0 | 0 | 0 | 0 | 0 | 0 | 0 | 0 | 0
|  | 3 | 37330.4 | 37330.4 | 37330.4 | 26312.4 | 3297.4 | -1394.6 | 6720.4 | 16234.4 | 0 | 0 | 0 | 0 | 0 | 0 | 0 | 0 | 0 | 0 | 0 | 0 | 0 | 0 | 0 | 0 | 0
|  | 4 | 37330.4 | 37330.4 | 37330.4 | 37330.4 | 26312.4 | 3297.4 | -1394.6 | 6720.4 | 16234.4 | 0 | 0 | 0 | 0 | 0 | 0 | 0 | 0 | 0 | 0 | 0 | 0 | 0 | 0 | 0 | 0
|  | 5 | 37330.4 | 37330.4 | 37330.4 | 37330.4 | 37330.4 | 26312.4 | 3297.4 | -1394.6 | 6720.4 | 16234.4 | 0 | 0 | 0 | 0 | 0 | 0 | 0 | 0 | 0 | 0 | 0 | 0 | 0 | 0 | 0
|  | 6 | 46343.8 | 35353.48 | 43721.496 | 35233.9152 | 37250.4182 | 43938.8219 | 26312.4 | 3297.4 | -1394.6 | 6720.4 | 16234.4 | 0 | 0 | 0 | 0 | 0 | 0 | 0 | 0 | 0 | 0 | 0 | 0 | 0 | 0
|  | 7 | 46343.8 | 44366.88 | 41744.576 | 41625.0112 | 35153.9334 | 43858.8401 | 43938.8219 | 26312.4 | 3297.4 | -1394.6 | 6720.4 | 16234.4 | 0 | 0 | 0 | 0 | 0 | 0 | 0 | 0 | 0 | 0 | 0 | 0 | 0
|  | 8 | 46343.8 | 44366.88 | 50757.976 | 39648.0912 | 41545.0294 | 41762.3553 | 43858.8401 | 43938.8219 | 26312.4 | 3297.4 | -1394.6 | 6720.4 | 16234.4 | 0 | 0 | 0 | 0 | 0 | 0 | 0 | 0 | 0 | 0 | 0 | 0
|  | 9 | 46343.8 | 44366.88 | 50757.976 | 48661.4912 | 39568.1094 | 48153.4513 | 41762.3553 | 43858.8401 | 43938.8219 | 26312.4 | 3297.4 | -1394.6 | 6720.4 | 16234.4 | 0 | 0 | 0 | 0 | 0 | 0 | 0 | 0 | 0 | 0 | 0
|  | 10 | 46343.8 | 44366.88 | 50757.976 | 48661.4912 | 48581.5094 | 46176.5313 | 48153.4513 | 41762.3553 | 43858.8401 | 43938.8219 | 26312.4 | 3297.4 | -1394.6 | 6720.4 | 16234.4 | 0 | 0 | 0 | 0 | 0 | 0 | 0 | 0 | 0 | 0
|  | 11 | 68175.3 | 54465.75 | 49210.017 | 61105.1171 | 59501.6949 | 58228.7317 | 46176.5313 | 48153.4513 | 41762.3553 | 43858.8401 | 43938.8219 | 26312.4 | 3297.4 | -1394.6 | 6720.4 | 16234.4 | 0 | 0 | 0 | 0 | 0 | 0 | 0 | 0 | 0
|  | 12 | 68175.3 | 76297.25 | 59308.887 | 59557.1581 | 71945.3208 | 69148.9171 | 58228.7317 | 46176.5313 | 48153.4513 | 41762.3553 | 43858.8401 | 43938.8219 | 26312.4 | 3297.4 | -1394.6 | 6720.4 | 16234.4 | 0 | 0 | 0 | 0 | 0 | 0 | 0 | 0
|  | 13 | 68175.3 | 76297.25 | 81140.387 | 69656.0281 | 70397.3618 | 81592.543 | 69148.9171 | 58228.7317 | 46176.5313 | 48153.4513 | 41762.3553 | 43858.8401 | 43938.8219 | 26312.4 | 3297.4 | -1394.6 | 6720.4 | 16234.4 | 0 | 0 | 0 | 0 | 0 | 0 | 0
|  | 14 | 68175.3 | 76297.25 | 81140.387 | 91487.5281 | 80496.2318 | 80044.584 | 81592.543 | 69148.9171 | 58228.7317 | 46176.5313 | 48153.4513 | 41762.3553 | 43858.8401 | 43938.8219 | 26312.4 | 3297.4 | -1394.6 | 6720.4 | 16234.4 | 0 | 0 | 0 | 0 | 0 | 0
|  | 15 | 68175.3 | 76297.25 | 81140.387 | 91487.5281 | 102327.7318 | 90143.454 | 80044.584 | 81592.543 | 69148.9171 | 58228.7317 | 46176.5313 | 48153.4513 | 41762.3553 | 43858.8401 | 43938.8219 | 26312.4 | 3297.4 | -1394.6 | 6720.4 | 16234.4 | 0 | 0 | 0 | 0 | 0
|  | 16 | 68175.3 | 76297.25 | 81140.387 | 91487.5281 | 102327.7318 | 111974.954 | 90143.454 | 80044.584 | 81592.543 | 69148.9171 | 58228.7317 | 46176.5313 | 48153.4513 | 41762.3553 | 43858.8401 | 43938.8219 | 26312.4 | 3297.4 | -1394.6 | 6720.4 | 16234.4 | 0 | 0 | 0 | 0
|  | 17 | 68175.3 | 76297.25 | 81140.387 | 91487.5281 | 102327.7318 | 111974.954 | 111974.954 | 90143.454 | 80044.584 | 81592.543 | 69148.9171 | 58228.7317 | 46176.5313 | 48153.4513 | 41762.3553 | 43858.8401 | 43938.8219 | 26312.4 | 3297.4 | -1394.6 | 6720.4 | 16234.4 | 0 | 0 | 0
|  | 18 | 68175.3 | 76297.25 | 81140.387 | 91487.5281 | 102327.7318 | 111974.954 | 111974.954 | 111974.954 | 90143.454 | 80044.584 | 81592.543 | 69148.9171 | 58228.7317 | 46176.5313 | 48153.4513 | 41762.3553 | 43858.8401 | 43938.8219 | 26312.4 | 3297.4 | -1394.6 | 6720.4 | 16234.4 | 0 | 0
|  | 19 | 68175.3 | 76297.25 | 81140.387 | 91487.5281 | 102327.7318 | 111974.954 | 111974.954 | 111974.954 | 111974.954 | 90143.454 | 80044.584 | 81592.543 | 69148.9171 | 58228.7317 | 46176.5313 | 48153.4513 | 41762.3553 | 43858.8401 | 43938.8219 | 26312.4 | 3297.4 | -1394.6 | 6720.4 | 16234.4 | 0
|  | 20 | 68175.3 | 76297.25 | 81140.387 | 91487.5281 | 102327.7318 | 111974.954 | 111974.954 | 111974.954 | 111974.954 | 111974.954 | 90143.454 | 80044.584 | 81592.543 | 69148.9171 | 58228.7317 | 46176.5313 | 48153.4513 | 41762.3553 | 43858.8401 | 43938.8219 | 26312.4 | 3297.4 | -1394.6 | 6720.4 | 16234.4
Note on L3: Mikkel Bosack: OBS, value sin efficiency are from uncalibrated data for 2015 cars, it is calibrated in intro sheet to match energy statistics

## Trucks
[20 empty] | 1.01 | Calibration factor for Truck stock
~FI_T
| Region | TechName | *TechDesc | *Group | *Size | Comm-IN | Comm-OUT | CURR | CAPUNIT | ACTFLO~DEMO~2010 | ACTFLO~DEMO~2015 | ACTFLO~DEMO~2019 | CEFF-O~2010 | CEFF-O~2015 | CEFF-O~2019 | AFA~2010 | AFA~2015 | AFA~2019 | Share-O~UP~2010 | Share-O~UP~0 | STOCK~2010 | STOCK~2015 | STOCK~2019 | STOCK~2020 | STOCK~2025 | STOCK~2030 | STOCK~2035 | STOCK~2038 | STOCK~2045 | VAROM | Demand~2010 | Demand~2015 | Demand~2019
| *Unit |  |  |  |  | Input | Output |  | Kvehicles to MVkm | Occupancy tkm/Vkm | Occupancy tkm/Vkm | Occupancy tkm/Vkm | Mvehicle*km/PJ | Mvehicle*km/PJ | Mvehicle*km/PJ | Max km/year | Max km/year | Max km/year | Minimum share | Interpolation rule | kvehicles | kvehicles | kvehicles | kvehicles | kvehicles | kvehicles | kvehicles | kvehicles | kvehicles | MEUR/(kvehicle*km) | Mt-km | Mt-km | Mt-km | PJ
1 | DE1 | TFTRLSDSE | Transport Freight Trucks - TRADSBL1 Light Short - Existing | Light | Short | TRADSBL1 | TFTRU | MEUR15 | 0.001 | 4.6 | 4.6 | 4.6 | 135.2551 | 125.9155 | 101.1325 | 14795.4598 | 16377.8099 | 17889.6702 | 0.8 | 5 | 26.1085 | 30.8212 | 31.9726 | 28.4467 | 11.9362 | 3.4128 | 0.32219 | 0.40198 | 0 | 0.41879 | 1421.5371 | 1857.6018 | 2104.8811 | 2.2848
1 | DE1 |  |  | Light | Short |  | TFTRR | MEUR15 |  |  |  |  | 135.2551 | 125.9155 | 101.1325 |  |  |  | 0.2 | 5 | [10 empty] | 355.3843 | 464.4005 | 526.2203 | 0.5712
1 | DE1 | TFTRLSGSE | Transport Freight Trucks - TRAGSBL1 Light Short - Existing | Light | Short | TRAGSBL1 | TFTRU | MEUR15 | 0.001 | 4.6 | 4.6 | 4.6 | 109.7467 | 117.3054 | 109.1707 | 14795.4598 | 16377.8099 | 17889.6702 | 0.8 | 5 | 0.18887 | 0.2222 | 0.19493 | 0.17372 | 0.07272 | 0.02121 | 0.00202 | 0.00303 | 0 | 0.41879 | 10.2835 | 13.3921 | 12.833 | 0.02037
1 | DE1 |  |  | Light | Short |  | TFTRR | MEUR15 |  |  |  |  | 109.7467 | 117.3054 | 109.1707 |  |  |  | 0.2 | 5 | [10 empty] | 2.5709 | 3.348 | 3.2083 | 0.0050925
1 | DE1 | TFTRLSLPE | Transport Freight Trucks - TRALPG Light Short - Existing | Light | Short | TRALPG | TFTRU | MEUR15 | 0.001 | 4.6 | 4.6 | 4.6 | 111.8223 | 111.8223 | 111.8223 | 14795.4598 | 16377.8099 | 17889.6702 | 0.8 | 5 | 0 | 0 | 0 | 0 | 0 | 0 | 0 | 0 | 0 | 0.41879 | 0 | 0 | 0 | 0
1 | DE1 |  |  | Light | Short |  | TFTRR | MEUR15 |  |  |  |  | 111.8223 | 111.8223 | 111.8223 |  |  |  | 0.2 | 5 | [10 empty] | 0 | 0 | 0 | 0
1 | DE1 | TFTRLSNGE | Transport Freight Trucks - TRANGBL1 Light Short - Existing | Light | Short | TRANGBL1 | TFTRU | MEUR15 | 0.001 | 4.6 | 4.6 | 4.6 | 111.8223 | 111.8223 | 111.8223 | 14795.4598 | 16377.8099 | 17889.6702 | 0.8 | 5 | 0 | 0 | 0 | 0 | 0 | 0 | 0 | 0 | 0 | 0.41879 | 0 | 0 | 0 | 0
1 | DE1 |  |  | Light | Short |  | TFTRR | MEUR15 |  |  |  |  | 111.8223 | 111.8223 | 111.8223 |  |  |  | 0.2 | 5 | [10 empty] | 0 | 0 | 0 | 0
1 | DE1 | TFTRLSELE | Transport Freight Trucks - TRAELC Light Short - Existing | Light | Short | TRAELC | TFTRU | MEUR15 | 0.001 | 4.6 | 4.6 | 4.6 | 268.9887 | 318.8254 | 357.2015 | 14795.4598 | 16377.8099 | 17889.6702 | 0.8 | 5 | 0 | 0 | 0 | 0 | 0 | 0 | 0 | 0 | 0 | 0.41879 | 0 | 0 | 0 | 0
1 | DE1 |  |  | Light | Short |  | TFTRR | MEUR15 |  |  |  |  | 268.9887 | 318.8254 | 357.2015 |  |  |  | 0.2 | 5 | [10 empty] | 0 | 0 | 0 | 0
1 | DE1 | TFTRHSDSE | Transport Freight Trucks - TRADSBL1 Heavy Short - Existing | Heavy | Short | TRADSBL1 | TFTRU | MEUR15 | 0.001 | 10.923 | 10.923 | 10.923 | 99.1326 | 92.2874 | 74.1231 | 14795.4598 | 16377.8099 | 17889.6702 | 0.1 | 5 | 14.6612 | 17.3064 | 17.9538 | 15.9732 | 6.7024 | 1.917 | 0.18079 | 0.22624 | 0 | 0.41879 | 236.9402 | 309.6016 | 350.8324 | 0.21882
1 | DE1 |  |  | Heavy | Short |  | TFTRR | MEUR15 |  |  |  |  | 99.1326 | 92.2874 | 74.1231 |  |  |  | 0.9 | 5 | [10 empty] | 2132.4617 | 2786.4147 | 3157.4915 | 1.9693
1 | DE1 | TFTRHSGSE | Transport Freight Trucks - TRAGSBL1 Heavy Short - Existing | Heavy | Short | TRAGSBL1 | TFTRU | MEUR15 | 0.001 | 10.923 | 10.923 | 10.923 | 80.4368 | 85.9768 | 80.0146 | 14795.4598 | 16377.8099 | 17889.6702 | 0.1 | 5 | 0.10605 | 0.12524 | 0.10908 | 0.09797 | 0.04141 | 0.01212 | 0.00202 | 0.00202 | 0 | 0.41879 | 1.7139 | 2.2405 | 2.1315 | 0.0019507
1 | DE1 |  |  | Heavy | Short |  | TFTRR | MEUR15 |  |  |  |  | 80.4368 | 85.9768 | 80.0146 |  |  |  | 0.9 | 5 | [10 empty] | 15.4249 | 20.1643 | 19.1837 | 0.017556
1 | DE1 | TFTRHSLPE | Transport Freight Trucks - TRALPG Heavy Short - Existing | Heavy | Short | TRALPG | TFTRU | MEUR15 | 0.001 | 10.923 | 10.923 | 10.923 | 81.958 | 81.958 | 81.958 | 14795.4598 | 16377.8099 | 17889.6702 | 0.1 | 5 | 0 | 0 | 0 | 0 | 0 | 0 | 0 | 0 | 0 | 0.41879 | 0 | 0 | 0 | 0
1 | DE1 |  |  | Heavy | Short |  | TFTRR | MEUR15 |  |  |  |  | 81.958 | 81.958 | 81.958 |  |  |  | 0.9 | 5 | [10 empty] | 0 | 0 | 0 | 0
1 | DE1 | TFTRHSNGE | Transport Freight Trucks - TRANGBL1 Heavy Short - Existing | Heavy | Short | TRANGBL1 | TFTRU | MEUR15 | 0.001 | 10.923 | 10.923 | 10.923 | 81.958 | 81.958 | 81.958 | 14795.4598 | 16377.8099 | 17889.6702 | 0.1 | 5 | 0 | 0 | 0 | 0 | 0 | 0 | 0 | 0 | 0 | 0.41879 | 0 | 0 | 0 | 0
1 | DE1 |  |  | Heavy | Short |  | TFTRR | MEUR15 |  |  |  |  | 81.958 | 81.958 | 81.958 |  |  |  | 0.9 | 5 | [10 empty] | 0 | 0 | 0 | 0
1 | DE1 | TFTRHSELE | Transport Freight Trucks - TRAELC Heavy Short - Existing | Heavy | Short | TRAELC | TFTRU | MEUR15 | 0.001 | 10.923 | 10.923 | 10.923 | 144.8724 | 171.7136 | 192.3822 | 14795.4598 | 16377.8099 | 17889.6702 | 0.1 | 5 | 0 | 0 | 0 | 0 | 0 | 0 | 0 | 0 | 0 | 0.41879 | 0 | 0 | 0 | 0
1 | DE1 |  |  | Heavy | Short |  | TFTRR | MEUR15 |  |  |  |  | 144.8724 | 171.7136 | 192.3822 |  |  |  | 0.9 | 5 | [10 empty] | 0 | 0 | 0 | 0
1 | DE1 | TFTRLLDSE | Transport Freight Trucks - TRADSBL1 Light Long - Existing | Light | Long | TRADSBL1 | TFTRU | MEUR15 | 0.001 | 4.6 | 4.6 | 4.6 | 135.2551 | 125.9155 | 101.1325 | 29787.3409 | 32973.0482 | 36016.8397 | 0.8 | 5 | 2.9017 | 3.4249 | 3.5532 | 3.1613 | 1.3271 | 0.37976 | 0.03636 | 0.04545 | 0 | 0.41879 | 318.0801 | 415.5814 | 470.9455 | 0.51124
1 | DE1 |  |  | Light | Long |  | TFTRR | MEUR15 |  |  |  |  | 135.2551 | 125.9155 | 101.1325 |  |  |  | 0.2 | 5 | [10 empty] | 79.52 | 103.8953 | 117.7364 | 0.12781
1 | DE1 | TFTRLLGSE | Transport Freight Trucks - TRAGSBL1 Light Long - Existing | Light | Long | TRAGSBL1 | TFTRU | MEUR15 | 0.001 | 4.6 | 4.6 | 4.6 | 109.7467 | 117.3054 | 109.1707 | 29787.3409 | 32973.0482 | 36016.8397 | 0.8 | 5 | 0.02121 | 0.02525 | 0.02222 | 0.0202 | 0.00808 | 0.00303 | 0.00101 | 0.00101 | 0 | 0.41879 | 2.325 | 3.0639 | 2.9451 | 0.0046054
1 | DE1 |  |  | Light | Long |  | TFTRR | MEUR15 |  |  |  |  | 109.7467 | 117.3054 | 109.1707 |  |  |  | 0.2 | 5 | [10 empty] | 0.58125 | 0.76596 | 0.73627 | 0.0011514
1 | DE1 | TFTRLLLPE | Transport Freight Trucks - TRALPG Light Long - Existing | Light | Long | TRALPG | TFTRU | MEUR15 | 0.001 | 4.6 | 4.6 | 4.6 | 111.8223 | 111.8223 | 111.8223 | 29787.3409 | 32973.0482 | 36016.8397 | 0.8 | 5 | 0 | 0 | 0 | 0 | 0 | 0 | 0 | 0 | 0 | 0.41879 | 0 | 0 | 0 | 0
1 | DE1 |  |  | Light | Long |  | TFTRR | MEUR15 |  |  |  |  | 111.8223 | 111.8223 | 111.8223 |  |  |  | 0.2 | 5 | [10 empty] | 0 | 0 | 0 | 0
1 | DE1 | TFTRLLNGE | Transport Freight Trucks - TRANGBL1 Light Long - Existing | Light | Long | TRANGBL1 | TFTRU | MEUR15 | 0.001 | 4.6 | 4.6 | 4.6 | 111.8223 | 111.8223 | 111.8223 | 29787.3409 | 32973.0482 | 36016.8397 | 0.8 | 5 | 0 | 0 | 0 | 0 | 0 | 0 | 0 | 0 | 0 | 0.41879 | 0 | 0 | 0 | 0
1 | DE1 |  |  | Light | Long |  | TFTRR | MEUR15 |  |  |  |  | 111.8223 | 111.8223 | 111.8223 |  |  |  | 0.2 | 5 | [10 empty] | 0 | 0 | 0 | 0
1 | DE1 | TFTRLLELE | Transport Freight Trucks - TRAELC Light Long - Existing | Light | Long | TRAELC | TFTRU | MEUR15 | 0.001 | 4.6 | 4.6 | 4.6 | 268.9887 | 318.8254 | 357.2015 | 29787.3409 | 32973.0482 | 36016.8397 | 0.8 | 5 | 0 | 0 | 0 | 0 | 0 | 0 | 0 | 0 | 0 | 0.41879 | 0 | 0 | 0 | 0
1 | DE1 |  |  | Light | Long |  | TFTRR | MEUR15 |  |  |  |  | 268.9887 | 318.8254 | 357.2015 |  |  |  | 0.2 | 5 | [10 empty] | 0 | 0 | 0 | 0
1 | DE1 | TFTRHLDSE | Transport Freight Trucks - TRADSBL1 Heavy Long - Existing | Heavy | Long | TRADSBL1 | TFTRU | MEUR15 | 0.001 | 10.923 | 10.923 | 10.923 | 99.1326 | 92.2874 | 74.1231 | 29787.3409 | 32973.0482 | 36016.8397 | 0.1 | 5 | 1.6291 | 1.923 | 1.9958 | 1.7756 | 0.74538 | 0.21311 | 0.0202 | 0.02525 | 0 | 0.41879 | 53.0065 | 69.2611 | 78.5156 | 0.048952
1 | DE1 |  |  | Heavy | Long |  | TFTRR | MEUR15 |  |  |  |  | 99.1326 | 92.2874 | 74.1231 |  |  |  | 0.9 | 5 | [10 empty] | 477.0588 | 623.3498 | 706.6402 | 0.44057
1 | DE1 | TFTRHLGSE | Transport Freight Trucks - TRAGSBL1 Heavy Long - Existing | Heavy | Long | TRAGSBL1 | TFTRU | MEUR15 | 0.001 | 10.923 | 10.923 | 10.923 | 80.4368 | 85.9768 | 80.0146 | 29787.3409 | 32973.0482 | 36016.8397 | 0.1 | 5 | 0.01212 | 0.01414 | 0.01212 | 0.01111 | 0.00505 | 0.00202 | 0.00101 | 0.00101 | 0 | 0.41879 | 0.39434 | 0.50927 | 0.47682 | 0.00044883
1 | DE1 |  |  | Heavy | Long |  | TFTRR | MEUR15 |  |  |  |  | 80.4368 | 85.9768 | 80.0146 |  |  |  | 0.9 | 5 | [10 empty] | 3.5491 | 4.5835 | 4.2913 | 0.0040395
1 | DE1 | TFTRHLLPE | Transport Freight Trucks - TRALPG Heavy Long - Existing | Heavy | Long | TRALPG | TFTRU | MEUR15 | 0.001 | 10.923 | 10.923 | 10.923 | 81.958 | 81.958 | 81.958 | 29787.3409 | 32973.0482 | 36016.8397 | 0.1 | 5 | 0 | 0 | 0 | 0 | 0 | 0 | 0 | 0 | 0 | 0.41879 | 0 | 0 | 0 | 0
1 | DE1 |  |  | Heavy | Long |  | TFTRR | MEUR15 |  |  |  |  | 81.958 | 81.958 | 81.958 |  |  |  | 0.9 | 5 | [10 empty] | 0 | 0 | 0 | 0
1 | DE1 | TFTRHLNGE | Transport Freight Trucks - TRANGBL1 Heavy Long - Existing | Heavy | Long | TRANGBL1 | TFTRU | MEUR15 | 0.001 | 10.923 | 10.923 | 10.923 | 81.958 | 81.958 | 81.958 | 29787.3409 | 32973.0482 | 36016.8397 | 0.1 | 5 | 0 | 0 | 0 | 0 | 0 | 0 | 0 | 0 | 0 | 0.41879 | 0 | 0 | 0 | 0
1 | DE1 |  |  | Heavy | Long |  | TFTRR | MEUR15 |  |  |  |  | 81.958 | 81.958 | 81.958 |  |  |  | 0.9 | 5 | [10 empty] | 0 | 0 | 0 | 0
1 | DE1 | TFTRHLELE | Transport Freight Trucks - TRAELC Heavy Long - Existing | Heavy | Long | TRAELC | TFTRU | MEUR15 | 0.001 | 10.923 | 10.923 | 10.923 | 144.8724 | 171.7136 | 192.3822 | 29787.3409 | 32973.0482 | 36016.8397 | 0.1 | 5 | 0 | 0 | 0 | 0 | 0 | 0 | 0 | 0 | 0 | 0.41879 | 0 | 0 | 0 | 0
1 | DE1 |  |  | Heavy | Long |  | TFTRR | MEUR15 |  |  |  |  | 144.8724 | 171.7136 | 192.3822 |  |  |  | 0.9 | 5 | [10 empty] | 0 | 0 | 0 | 0
2 | DE2 | TFTRLSDSE | Transport Freight Trucks - TRADSBL1 Light Short - Existing | Light | Short | TRADSBL1 | TFTRU | MEUR15 | 0.001 | 4.6 | 4.6 | 4.6 | 135.2551 | 125.9155 | 101.1325 | 14795.4598 | 16377.8099 | 17889.6702 | 0.8 | 5 | 1.3655 | 2.018 | 2.3937 | 2.1301 | 0.89385 | 0.25553 | 0.02424 | 0.0303 | 0 | 0.41879 | 74.3489 | 121.6243 | 157.5868 | 0.1195
2 | DE2 |  |  | Light | Short |  | TFTRR | MEUR15 |  |  |  |  | 135.2551 | 125.9155 | 101.1325 |  |  |  | 0.2 | 5 | [10 empty] | 18.5872 | 30.4061 | 39.3967 | 0.029875
2 | DE2 | TFTRLSGSE | Transport Freight Trucks - TRAGSBL1 Light Short - Existing | Light | Short | TRAGSBL1 | TFTRU | MEUR15 | 0.001 | 4.6 | 4.6 | 4.6 | 109.7467 | 117.3054 | 109.1707 | 14795.4598 | 16377.8099 | 17889.6702 | 0.8 | 5 | 0.0101 | 0.01515 | 0.01515 | 0.01313 | 0.00606 | 0.00202 | 0.00101 | 0.00101 | 0 | 0.41879 | 0.54992 | 0.9131 | 0.99738 | 0.0010893
2 | DE2 |  |  | Light | Short |  | TFTRR | MEUR15 |  |  |  |  | 109.7467 | 117.3054 | 109.1707 |  |  |  | 0.2 | 5 | [10 empty] | 0.13748 | 0.22827 | 0.24935 | 0.00027233
2 | DE2 | TFTRLSLPE | Transport Freight Trucks - TRALPG Light Short - Existing | Light | Short | TRALPG | TFTRU | MEUR15 | 0.001 | 4.6 | 4.6 | 4.6 | 111.8223 | 111.8223 | 111.8223 | 14795.4598 | 16377.8099 | 17889.6702 | 0.8 | 5 | 0 | 0 | 0 | 0 | 0 | 0 | 0 | 0 | 0 | 0.41879 | 0 | 0 | 0 | 0
2 | DE2 |  |  | Light | Short |  | TFTRR | MEUR15 |  |  |  |  | 111.8223 | 111.8223 | 111.8223 |  |  |  | 0.2 | 5 | [10 empty] | 0 | 0 | 0 | 0
2 | DE2 | TFTRLSNGE | Transport Freight Trucks - TRANGBL1 Light Short - Existing | Light | Short | TRANGBL1 | TFTRU | MEUR15 | 0.001 | 4.6 | 4.6 | 4.6 | 111.8223 | 111.8223 | 111.8223 | 14795.4598 | 16377.8099 | 17889.6702 | 0.8 | 5 | 0 | 0 | 0 | 0 | 0 | 0 | 0 | 0 | 0 | 0.41879 | 0 | 0 | 0 | 0
2 | DE2 |  |  | Light | Short |  | TFTRR | MEUR15 |  |  |  |  | 111.8223 | 111.8223 | 111.8223 |  |  |  | 0.2 | 5 | [10 empty] | 0 | 0 | 0 | 0
2 | DE2 | TFTRLSELE | Transport Freight Trucks - TRAELC Light Short - Existing | Light | Short | TRAELC | TFTRU | MEUR15 | 0.001 | 4.6 | 4.6 | 4.6 | 268.9887 | 318.8254 | 357.2015 | 14795.4598 | 16377.8099 | 17889.6702 | 0.8 | 5 | 0 | 0 | 0 | 0 | 0 | 0 | 0 | 0 | 0 | 0.41879 | 0 | 0 | 0 | 0
2 | DE2 |  |  | Light | Short |  | TFTRR | MEUR15 |  |  |  |  | 268.9887 | 318.8254 | 357.2015 |  |  |  | 0.2 | 5 | [10 empty] | 0 | 0 | 0 | 0
2 | DE2 | TFTRHSDSE | Transport Freight Trucks - TRADSBL1 Heavy Short - Existing | Heavy | Short | TRADSBL1 | TFTRU | MEUR15 | 0.001 | 10.923 | 10.923 | 10.923 | 99.1326 | 92.2874 | 74.1231 | 14795.4598 | 16377.8099 | 17889.6702 | 0.1 | 5 | 0.76659 | 1.1332 | 1.3443 | 1.1968 | 0.50197 | 0.14443 | 0.01414 | 0.01717 | 0 | 0.41879 | 12.3889 | 20.2727 | 26.269 | 0.011441
2 | DE2 |  |  | Heavy | Short |  | TFTRR | MEUR15 |  |  |  |  | 99.1326 | 92.2874 | 74.1231 |  |  |  | 0.9 | 5 | [10 empty] | 111.5003 | 182.4545 | 236.4211 | 0.10297
2 | DE2 | TFTRHSGSE | Transport Freight Trucks - TRAGSBL1 Heavy Short - Existing | Heavy | Short | TRAGSBL1 | TFTRU | MEUR15 | 0.001 | 10.923 | 10.923 | 10.923 | 80.4368 | 85.9768 | 80.0146 | 14795.4598 | 16377.8099 | 17889.6702 | 0.1 | 5 | 0.00606 | 0.00909 | 0.00909 | 0.00808 | 0.00404 | 0.00101 | 0.00101 | 0.00101 | 0 | 0.41879 | 0.097936 | 0.16262 | 0.17763 | 0.00011147
2 | DE2 |  |  | Heavy | Short |  | TFTRR | MEUR15 |  |  |  |  | 80.4368 | 85.9768 | 80.0146 |  |  |  | 0.9 | 5 | [10 empty] | 0.88143 | 1.4635 | 1.5986 | 0.0010032
2 | DE2 | TFTRHSLPE | Transport Freight Trucks - TRALPG Heavy Short - Existing | Heavy | Short | TRALPG | TFTRU | MEUR15 | 0.001 | 10.923 | 10.923 | 10.923 | 81.958 | 81.958 | 81.958 | 14795.4598 | 16377.8099 | 17889.6702 | 0.1 | 5 | 0 | 0 | 0 | 0 | 0 | 0 | 0 | 0 | 0 | 0.41879 | 0 | 0 | 0 | 0
2 | DE2 |  |  | Heavy | Short |  | TFTRR | MEUR15 |  |  |  |  | 81.958 | 81.958 | 81.958 |  |  |  | 0.9 | 5 | [10 empty] | 0 | 0 | 0 | 0
2 | DE2 | TFTRHSNGE | Transport Freight Trucks - TRANGBL1 Heavy Short - Existing | Heavy | Short | TRANGBL1 | TFTRU | MEUR15 | 0.001 | 10.923 | 10.923 | 10.923 | 81.958 | 81.958 | 81.958 | 14795.4598 | 16377.8099 | 17889.6702 | 0.1 | 5 | 0 | 0 | 0 | 0 | 0 | 0 | 0 | 0 | 0 | 0.41879 | 0 | 0 | 0 | 0
2 | DE2 |  |  | Heavy | Short |  | TFTRR | MEUR15 |  |  |  |  | 81.958 | 81.958 | 81.958 |  |  |  | 0.9 | 5 | [10 empty] | 0 | 0 | 0 | 0
2 | DE2 | TFTRHSELE | Transport Freight Trucks - TRAELC Heavy Short - Existing | Heavy | Short | TRAELC | TFTRU | MEUR15 | 0.001 | 10.923 | 10.923 | 10.923 | 144.8724 | 171.7136 | 192.3822 | 14795.4598 | 16377.8099 | 17889.6702 | 0.1 | 5 | 0 | 0 | 0 | 0 | 0 | 0 | 0 | 0 | 0 | 0.41879 | 0 | 0 | 0 | 0
2 | DE2 |  |  | Heavy | Short |  | TFTRR | MEUR15 |  |  |  |  | 144.8724 | 171.7136 | 192.3822 |  |  |  | 0.9 | 5 | [10 empty] | 0 | 0 | 0 | 0
2 | DE2 | TFTRLLDSE | Transport Freight Trucks - TRADSBL1 Light Long - Existing | Light | Long | TRADSBL1 | TFTRU | MEUR15 | 0.001 | 4.6 | 4.6 | 4.6 | 135.2551 | 125.9155 | 101.1325 | 29787.3409 | 32973.0482 | 36016.8397 | 0.8 | 5 | 0.15251 | 0.22422 | 0.26664 | 0.23735 | 0.09999 | 0.02929 | 0.00303 | 0.00404 | 0 | 0.41879 | 16.7178 | 27.207 | 35.341 | 0.02687
2 | DE2 |  |  | Light | Long |  | TFTRR | MEUR15 |  |  |  |  | 135.2551 | 125.9155 | 101.1325 |  |  |  | 0.2 | 5 | [10 empty] | 4.1794 | 6.8018 | 8.8352 | 0.0067175
2 | DE2 | TFTRLLGSE | Transport Freight Trucks - TRAGSBL1 Light Long - Existing | Light | Long | TRAGSBL1 | TFTRU | MEUR15 | 0.001 | 4.6 | 4.6 | 4.6 | 109.7467 | 117.3054 | 109.1707 | 29787.3409 | 32973.0482 | 36016.8397 | 0.8 | 5 | 0.00202 | 0.00202 | 0.00202 | 0.00202 | 0.00101 | 0.00101 | 0.00101 | 0.00101 | 0 | 0.41879 | 0.22143 | 0.24511 | 0.26773 | 0.00043861
2 | DE2 |  |  | Light | Long |  | TFTRR | MEUR15 |  |  |  |  | 109.7467 | 117.3054 | 109.1707 |  |  |  | 0.2 | 5 | [10 empty] | 0.055357 | 0.061277 | 0.066934 | 0.00010965
2 | DE2 | TFTRLLLPE | Transport Freight Trucks - TRALPG Light Long - Existing | Light | Long | TRALPG | TFTRU | MEUR15 | 0.001 | 4.6 | 4.6 | 4.6 | 111.8223 | 111.8223 | 111.8223 | 29787.3409 | 32973.0482 | 36016.8397 | 0.8 | 5 | 0 | 0 | 0 | 0 | 0 | 0 | 0 | 0 | 0 | 0.41879 | 0 | 0 | 0 | 0
2 | DE2 |  |  | Light | Long |  | TFTRR | MEUR15 |  |  |  |  | 111.8223 | 111.8223 | 111.8223 |  |  |  | 0.2 | 5 | [10 empty] | 0 | 0 | 0 | 0
2 | DE2 | TFTRLLNGE | Transport Freight Trucks - TRANGBL1 Light Long - Existing | Light | Long | TRANGBL1 | TFTRU | MEUR15 | 0.001 | 4.6 | 4.6 | 4.6 | 111.8223 | 111.8223 | 111.8223 | 29787.3409 | 32973.0482 | 36016.8397 | 0.8 | 5 | 0 | 0 | 0 | 0 | 0 | 0 | 0 | 0 | 0 | 0.41879 | 0 | 0 | 0 | 0
2 | DE2 |  |  | Light | Long |  | TFTRR | MEUR15 |  |  |  |  | 111.8223 | 111.8223 | 111.8223 |  |  |  | 0.2 | 5 | [10 empty] | 0 | 0 | 0 | 0
2 | DE2 | TFTRLLELE | Transport Freight Trucks - TRAELC Light Long - Existing | Light | Long | TRAELC | TFTRU | MEUR15 | 0.001 | 4.6 | 4.6 | 4.6 | 268.9887 | 318.8254 | 357.2015 | 29787.3409 | 32973.0482 | 36016.8397 | 0.8 | 5 | 0 | 0 | 0 | 0 | 0 | 0 | 0 | 0 | 0 | 0.41879 | 0 | 0 | 0 | 0
2 | DE2 |  |  | Light | Long |  | TFTRR | MEUR15 |  |  |  |  | 268.9887 | 318.8254 | 357.2015 |  |  |  | 0.2 | 5 | [10 empty] | 0 | 0 | 0 | 0
2 | DE2 | TFTRHLDSE | Transport Freight Trucks - TRADSBL1 Heavy Long - Existing | Heavy | Long | TRADSBL1 | TFTRU | MEUR15 | 0.001 | 10.923 | 10.923 | 10.923 | 99.1326 | 92.2874 | 74.1231 | 29787.3409 | 32973.0482 | 36016.8397 | 0.1 | 5 | 0.08585 | 0.12625 | 0.14948 | 0.13332 | 0.05656 | 0.01616 | 0.00202 | 0.00202 | 0 | 0.41879 | 2.7933 | 4.5471 | 5.8807 | 0.0025796
2 | DE2 |  |  | Heavy | Long |  | TFTRR | MEUR15 |  |  |  |  | 99.1326 | 92.2874 | 74.1231 |  |  |  | 0.9 | 5 | [10 empty] | 25.1395 | 40.9237 | 52.9265 | 0.023217
2 | DE2 | TFTRHLGSE | Transport Freight Trucks - TRAGSBL1 Heavy Long - Existing | Heavy | Long | TRAGSBL1 | TFTRU | MEUR15 | 0.001 | 10.923 | 10.923 | 10.923 | 80.4368 | 85.9768 | 80.0146 | 29787.3409 | 32973.0482 | 36016.8397 | 0.1 | 5 | 0.00101 | 0.00101 | 0.00101 | 0.00101 | 0.00101 | 0.00101 | 0.00101 | 0.00101 | 0 | 0.41879 | 0.032862 | 0.036377 | 0.039735 | 3.7402e-05
2 | DE2 |  |  | Heavy | Long |  | TFTRR | MEUR15 |  |  |  |  | 80.4368 | 85.9768 | 80.0146 |  |  |  | 0.9 | 5 | [10 empty] | 0.29576 | 0.32739 | 0.35761 | 0.00033662
2 | DE2 | TFTRHLLPE | Transport Freight Trucks - TRALPG Heavy Long - Existing | Heavy | Long | TRALPG | TFTRU | MEUR15 | 0.001 | 10.923 | 10.923 | 10.923 | 81.958 | 81.958 | 81.958 | 29787.3409 | 32973.0482 | 36016.8397 | 0.1 | 5 | 0 | 0 | 0 | 0 | 0 | 0 | 0 | 0 | 0 | 0.41879 | 0 | 0 | 0 | 0
2 | DE2 |  |  | Heavy | Long |  | TFTRR | MEUR15 |  |  |  |  | 81.958 | 81.958 | 81.958 |  |  |  | 0.9 | 5 | [10 empty] | 0 | 0 | 0 | 0
2 | DE2 | TFTRHLNGE | Transport Freight Trucks - TRANGBL1 Heavy Long - Existing | Heavy | Long | TRANGBL1 | TFTRU | MEUR15 | 0.001 | 10.923 | 10.923 | 10.923 | 81.958 | 81.958 | 81.958 | 29787.3409 | 32973.0482 | 36016.8397 | 0.1 | 5 | 0 | 0 | 0 | 0 | 0 | 0 | 0 | 0 | 0 | 0.41879 | 0 | 0 | 0 | 0
2 | DE2 |  |  | Heavy | Long |  | TFTRR | MEUR15 |  |  |  |  | 81.958 | 81.958 | 81.958 |  |  |  | 0.9 | 5 | [10 empty] | 0 | 0 | 0 | 0
2 | DE2 | TFTRHLELE | Transport Freight Trucks - TRAELC Heavy Long - Existing | Heavy | Long | TRAELC | TFTRU | MEUR15 | 0.001 | 10.923 | 10.923 | 10.923 | 144.8724 | 171.7136 | 192.3822 | 29787.3409 | 32973.0482 | 36016.8397 | 0.1 | 5 | 0 | 0 | 0 | 0 | 0 | 0 | 0 | 0 | 0 | 0.41879 | 0 | 0 | 0 | 0
2 | DE2 |  |  | Heavy | Long |  | TFTRR | MEUR15 |  |  |  |  | 144.8724 | 171.7136 | 192.3822 |  |  |  | 0.9 | 5 | [10 empty] | 0 | 0 | 0 | 0
3 | DE3 | TFTRLSDSE | Transport Freight Trucks - TRADSBL1 Light Short - Existing | Light | Short | TRADSBL1 | TFTRU | MEUR15 | 0.001 | 4.6 | 4.6 | 4.6 | 135.2551 | 125.9155 | 101.1325 | 14795.4598 | 16377.8099 | 17889.6702 | 0.8 | 5 | 1.7372 | 1.9614 | 1.4948 | 1.3302 | 0.55853 | 0.15958 | 0.01515 | 0.01919 | 0 | 0.41879 | 94.5858 | 118.2155 | 98.4086 | 0.15202
3 | DE3 |  |  | Light | Short |  | TFTRR | MEUR15 |  |  |  |  | 135.2551 | 125.9155 | 101.1325 |  |  |  | 0.2 | 5 | [10 empty] | 23.6465 | 29.5539 | 24.6022 | 0.038006
3 | DE3 | TFTRLSGSE | Transport Freight Trucks - TRAGSBL1 Light Short - Existing | Light | Short | TRAGSBL1 | TFTRU | MEUR15 | 0.001 | 4.6 | 4.6 | 4.6 | 109.7467 | 117.3054 | 109.1707 | 14795.4598 | 16377.8099 | 17889.6702 | 0.8 | 5 | 0.01313 | 0.01414 | 0.00909 | 0.00808 | 0.00404 | 0.00101 | 0.00101 | 0.00101 | 0 | 0.41879 | 0.71489 | 0.85222 | 0.59843 | 0.0014161
3 | DE3 |  |  | Light | Short |  | TFTRR | MEUR15 |  |  |  |  | 109.7467 | 117.3054 | 109.1707 |  |  |  | 0.2 | 5 | [10 empty] | 0.17872 | 0.21306 | 0.14961 | 0.00035402
3 | DE3 | TFTRLSLPE | Transport Freight Trucks - TRALPG Light Short - Existing | Light | Short | TRALPG | TFTRU | MEUR15 | 0.001 | 4.6 | 4.6 | 4.6 | 111.8223 | 111.8223 | 111.8223 | 14795.4598 | 16377.8099 | 17889.6702 | 0.8 | 5 | 0 | 0 | 0 | 0 | 0 | 0 | 0 | 0 | 0 | 0.41879 | 0 | 0 | 0 | 0
3 | DE3 |  |  | Light | Short |  | TFTRR | MEUR15 |  |  |  |  | 111.8223 | 111.8223 | 111.8223 |  |  |  | 0.2 | 5 | [10 empty] | 0 | 0 | 0 | 0
3 | DE3 | TFTRLSNGE | Transport Freight Trucks - TRANGBL1 Light Short - Existing | Light | Short | TRANGBL1 | TFTRU | MEUR15 | 0.001 | 4.6 | 4.6 | 4.6 | 111.8223 | 111.8223 | 111.8223 | 14795.4598 | 16377.8099 | 17889.6702 | 0.8 | 5 | 0 | 0 | 0 | 0 | 0 | 0 | 0 | 0 | 0 | 0.41879 | 0 | 0 | 0 | 0
3 | DE3 |  |  | Light | Short |  | TFTRR | MEUR15 |  |  |  |  | 111.8223 | 111.8223 | 111.8223 |  |  |  | 0.2 | 5 | [10 empty] | 0 | 0 | 0 | 0
3 | DE3 | TFTRLSELE | Transport Freight Trucks - TRAELC Light Short - Existing | Light | Short | TRAELC | TFTRU | MEUR15 | 0.001 | 4.6 | 4.6 | 4.6 | 268.9887 | 318.8254 | 357.2015 | 14795.4598 | 16377.8099 | 17889.6702 | 0.8 | 5 | 0 | 0 | 0 | 0 | 0 | 0 | 0 | 0 | 0 | 0.41879 | 0 | 0 | 0 | 0
3 | DE3 |  |  | Light | Short |  | TFTRR | MEUR15 |  |  |  |  | 268.9887 | 318.8254 | 357.2015 |  |  |  | 0.2 | 5 | [10 empty] | 0 | 0 | 0 | 0
3 | DE3 | TFTRHSDSE | Transport Freight Trucks - TRADSBL1 Heavy Short - Existing | Heavy | Short | TRADSBL1 | TFTRU | MEUR15 | 0.001 | 10.923 | 10.923 | 10.923 | 99.1326 | 92.2874 | 74.1231 | 14795.4598 | 16377.8099 | 17889.6702 | 0.1 | 5 | 0.97566 | 1.1019 | 0.83931 | 0.7474 | 0.31411 | 0.08989 | 0.00909 | 0.01111 | 0 | 0.41879 | 15.7677 | 19.7126 | 16.4009 | 0.014562
3 | DE3 |  |  | Heavy | Short |  | TFTRR | MEUR15 |  |  |  |  | 99.1326 | 92.2874 | 74.1231 |  |  |  | 0.9 | 5 | [10 empty] | 141.9095 | 177.4134 | 147.6078 | 0.13105
3 | DE3 | TFTRHSGSE | Transport Freight Trucks - TRAGSBL1 Heavy Short - Existing | Heavy | Short | TRAGSBL1 | TFTRU | MEUR15 | 0.001 | 10.923 | 10.923 | 10.923 | 80.4368 | 85.9768 | 80.0146 | 14795.4598 | 16377.8099 | 17889.6702 | 0.1 | 5 | 0.00707 | 0.00808 | 0.00606 | 0.00505 | 0.00202 | 0.00101 | 0.00101 | 0.00101 | 0 | 0.41879 | 0.11426 | 0.14455 | 0.11842 | 0.00013004
3 | DE3 |  |  | Heavy | Short |  | TFTRR | MEUR15 |  |  |  |  | 80.4368 | 85.9768 | 80.0146 |  |  |  | 0.9 | 5 | [10 empty] | 1.0283 | 1.3009 | 1.0658 | 0.0011704
3 | DE3 | TFTRHSLPE | Transport Freight Trucks - TRALPG Heavy Short - Existing | Heavy | Short | TRALPG | TFTRU | MEUR15 | 0.001 | 10.923 | 10.923 | 10.923 | 81.958 | 81.958 | 81.958 | 14795.4598 | 16377.8099 | 17889.6702 | 0.1 | 5 | 0 | 0 | 0 | 0 | 0 | 0 | 0 | 0 | 0 | 0.41879 | 0 | 0 | 0 | 0
3 | DE3 |  |  | Heavy | Short |  | TFTRR | MEUR15 |  |  |  |  | 81.958 | 81.958 | 81.958 |  |  |  | 0.9 | 5 | [10 empty] | 0 | 0 | 0 | 0
3 | DE3 | TFTRHSNGE | Transport Freight Trucks - TRANGBL1 Heavy Short - Existing | Heavy | Short | TRANGBL1 | TFTRU | MEUR15 | 0.001 | 10.923 | 10.923 | 10.923 | 81.958 | 81.958 | 81.958 | 14795.4598 | 16377.8099 | 17889.6702 | 0.1 | 5 | 0 | 0 | 0 | 0 | 0 | 0 | 0 | 0 | 0 | 0.41879 | 0 | 0 | 0 | 0
3 | DE3 |  |  | Heavy | Short |  | TFTRR | MEUR15 |  |  |  |  | 81.958 | 81.958 | 81.958 |  |  |  | 0.9 | 5 | [10 empty] | 0 | 0 | 0 | 0
3 | DE3 | TFTRHSELE | Transport Freight Trucks - TRAELC Heavy Short - Existing | Heavy | Short | TRAELC | TFTRU | MEUR15 | 0.001 | 10.923 | 10.923 | 10.923 | 144.8724 | 171.7136 | 192.3822 | 14795.4598 | 16377.8099 | 17889.6702 | 0.1 | 5 | 0 | 0 | 0 | 0 | 0 | 0 | 0 | 0 | 0 | 0.41879 | 0 | 0 | 0 | 0
3 | DE3 |  |  | Heavy | Short |  | TFTRR | MEUR15 |  |  |  |  | 144.8724 | 171.7136 | 192.3822 |  |  |  | 0.9 | 5 | [10 empty] | 0 | 0 | 0 | 0
3 | DE3 | TFTRLLDSE | Transport Freight Trucks - TRADSBL1 Light Long - Existing | Light | Long | TRADSBL1 | TFTRU | MEUR15 | 0.001 | 4.6 | 4.6 | 4.6 | 135.2551 | 125.9155 | 101.1325 | 29787.3409 | 32973.0482 | 36016.8397 | 0.8 | 5 | 0.19392 | 0.21816 | 0.16665 | 0.14847 | 0.06262 | 0.01818 | 0.00202 | 0.00303 | 0 | 0.41879 | 21.257 | 26.4717 | 22.0881 | 0.034166
3 | DE3 |  |  | Light | Long |  | TFTRR | MEUR15 |  |  |  |  | 135.2551 | 125.9155 | 101.1325 |  |  |  | 0.2 | 5 | [10 empty] | 5.3143 | 6.6179 | 5.522 | 0.0085414
3 | DE3 | TFTRLLGSE | Transport Freight Trucks - TRAGSBL1 Light Long - Existing | Light | Long | TRAGSBL1 | TFTRU | MEUR15 | 0.001 | 4.6 | 4.6 | 4.6 | 109.7467 | 117.3054 | 109.1707 | 29787.3409 | 32973.0482 | 36016.8397 | 0.8 | 5 | 0.00202 | 0.00202 | 0.00101 | 0.00101 | 0.00101 | 0.00101 | 0.00101 | 0.00101 | 0 | 0.41879 | 0.22143 | 0.24511 | 0.13387 | 0.00043861
3 | DE3 |  |  | Light | Long |  | TFTRR | MEUR15 |  |  |  |  | 109.7467 | 117.3054 | 109.1707 |  |  |  | 0.2 | 5 | [10 empty] | 0.055357 | 0.061277 | 0.033467 | 0.00010965
3 | DE3 | TFTRLLLPE | Transport Freight Trucks - TRALPG Light Long - Existing | Light | Long | TRALPG | TFTRU | MEUR15 | 0.001 | 4.6 | 4.6 | 4.6 | 111.8223 | 111.8223 | 111.8223 | 29787.3409 | 32973.0482 | 36016.8397 | 0.8 | 5 | 0 | 0 | 0 | 0 | 0 | 0 | 0 | 0 | 0 | 0.41879 | 0 | 0 | 0 | 0
3 | DE3 |  |  | Light | Long |  | TFTRR | MEUR15 |  |  |  |  | 111.8223 | 111.8223 | 111.8223 |  |  |  | 0.2 | 5 | [10 empty] | 0 | 0 | 0 | 0
3 | DE3 | TFTRLLNGE | Transport Freight Trucks - TRANGBL1 Light Long - Existing | Light | Long | TRANGBL1 | TFTRU | MEUR15 | 0.001 | 4.6 | 4.6 | 4.6 | 111.8223 | 111.8223 | 111.8223 | 29787.3409 | 32973.0482 | 36016.8397 | 0.8 | 5 | 0 | 0 | 0 | 0 | 0 | 0 | 0 | 0 | 0 | 0.41879 | 0 | 0 | 0 | 0
3 | DE3 |  |  | Light | Long |  | TFTRR | MEUR15 |  |  |  |  | 111.8223 | 111.8223 | 111.8223 |  |  |  | 0.2 | 5 | [10 empty] | 0 | 0 | 0 | 0
3 | DE3 | TFTRLLELE | Transport Freight Trucks - TRAELC Light Long - Existing | Light | Long | TRAELC | TFTRU | MEUR15 | 0.001 | 4.6 | 4.6 | 4.6 | 268.9887 | 318.8254 | 357.2015 | 29787.3409 | 32973.0482 | 36016.8397 | 0.8 | 5 | 0 | 0 | 0 | 0 | 0 | 0 | 0 | 0 | 0 | 0.41879 | 0 | 0 | 0 | 0
3 | DE3 |  |  | Light | Long |  | TFTRR | MEUR15 |  |  |  |  | 268.9887 | 318.8254 | 357.2015 |  |  |  | 0.2 | 5 | [10 empty] | 0 | 0 | 0 | 0
3 | DE3 | TFTRHLDSE | Transport Freight Trucks - TRADSBL1 Heavy Long - Existing | Heavy | Long | TRADSBL1 | TFTRU | MEUR15 | 0.001 | 10.923 | 10.923 | 10.923 | 99.1326 | 92.2874 | 74.1231 | 29787.3409 | 32973.0482 | 36016.8397 | 0.1 | 5 | 0.10908 | 0.12322 | 0.09393 | 0.08383 | 0.03535 | 0.0101 | 0.00101 | 0.00202 | 0 | 0.41879 | 3.5491 | 4.4379 | 3.6953 | 0.0032776
3 | DE3 |  |  | Heavy | Long |  | TFTRR | MEUR15 |  |  |  |  | 99.1326 | 92.2874 | 74.1231 |  |  |  | 0.9 | 5 | [10 empty] | 31.9419 | 39.9415 | 33.2579 | 0.029499
3 | DE3 | TFTRHLGSE | Transport Freight Trucks - TRAGSBL1 Heavy Long - Existing | Heavy | Long | TRAGSBL1 | TFTRU | MEUR15 | 0.001 | 10.923 | 10.923 | 10.923 | 80.4368 | 85.9768 | 80.0146 | 29787.3409 | 32973.0482 | 36016.8397 | 0.1 | 5 | 0.00101 | 0.00101 | 0.00101 | 0.00101 | 0.00101 | 0.00101 | 0.00101 | 0.00101 | 0 | 0.41879 | 0.032862 | 0.036377 | 0.039735 | 3.7402e-05
3 | DE3 |  |  | Heavy | Long |  | TFTRR | MEUR15 |  |  |  |  | 80.4368 | 85.9768 | 80.0146 |  |  |  | 0.9 | 5 | [10 empty] | 0.29576 | 0.32739 | 0.35761 | 0.00033662
3 | DE3 | TFTRHLLPE | Transport Freight Trucks - TRALPG Heavy Long - Existing | Heavy | Long | TRALPG | TFTRU | MEUR15 | 0.001 | 10.923 | 10.923 | 10.923 | 81.958 | 81.958 | 81.958 | 29787.3409 | 32973.0482 | 36016.8397 | 0.1 | 5 | 0 | 0 | 0 | 0 | 0 | 0 | 0 | 0 | 0 | 0.41879 | 0 | 0 | 0 | 0
3 | DE3 |  |  | Heavy | Long |  | TFTRR | MEUR15 |  |  |  |  | 81.958 | 81.958 | 81.958 |  |  |  | 0.9 | 5 | [10 empty] | 0 | 0 | 0 | 0
3 | DE3 | TFTRHLNGE | Transport Freight Trucks - TRANGBL1 Heavy Long - Existing | Heavy | Long | TRANGBL1 | TFTRU | MEUR15 | 0.001 | 10.923 | 10.923 | 10.923 | 81.958 | 81.958 | 81.958 | 29787.3409 | 32973.0482 | 36016.8397 | 0.1 | 5 | 0 | 0 | 0 | 0 | 0 | 0 | 0 | 0 | 0 | 0.41879 | 0 | 0 | 0 | 0
3 | DE3 |  |  | Heavy | Long |  | TFTRR | MEUR15 |  |  |  |  | 81.958 | 81.958 | 81.958 |  |  |  | 0.9 | 5 | [10 empty] | 0 | 0 | 0 | 0
3 | DE3 | TFTRHLELE | Transport Freight Trucks - TRAELC Heavy Long - Existing | Heavy | Long | TRAELC | TFTRU | MEUR15 | 0.001 | 10.923 | 10.923 | 10.923 | 144.8724 | 171.7136 | 192.3822 | 29787.3409 | 32973.0482 | 36016.8397 | 0.1 | 5 | 0 | 0 | 0 | 0 | 0 | 0 | 0 | 0 | 0 | 0.41879 | 0 | 0 | 0 | 0
3 | DE3 |  |  | Heavy | Long |  | TFTRR | MEUR15 |  |  |  |  | 144.8724 | 171.7136 | 192.3822 |  |  |  | 0.9 | 5 | [10 empty] | 0 | 0 | 0 | 0
Note on R5: Author: it is expressed very complicated, but in few words is the "Maximum Annual Mileage" (km) contained in matrix AC28 - AD38.
Note on S5: Author: it is expressed very complicated, but in few words is the "Maximum Annual Mileage" (km) contained in matrix AC28 - AD38.
Note on T5: Author: it is expressed very complicated, but in few words is the "Maximum Annual Mileage" (km) contained in matrix AC28 - AD38.
Note on AF5: Author: Jacopo: VAROM: it comes from the worksheet “Alternativ Drivmiddelmodel 3.5 test”from Danish energy agency. The data are in the SubRES for transport. Maybe they are hidden.

## Data Trucks
[6 empty] | Check | [5 empty] | FALSE | TRUE | TRUE
[7 empty] | MVkm | MVkm | MVkm | km per year
[7 empty] | Demand | Demand | Demand | AFA | CEFF-O | STOCK | STOCK | STOCK | STOCK | STOCK | STOCK | STOCK | STOCK | STOCK
[7 empty] | 2010 | 2015 | 2019 | 2010 | 2010 | 2010 | 2015 | 2019 | 2020 | 2025 | 2030 | 2035 | 2038 | 2045
Trucks | DE1 | Light | Short |  | Short Light | Gasoline | 4.3903 | 5.1826 | 4.5366 | 23603.423 | 111.8223 | 186.0012 | 219.5711 | 192.2027 | 171.0079 | 71.7514 | 20.5146 | 1.9311 | 2.4122 | 0 | 20.1952 | 23.8401 | 20.8686
Trucks | DE2 | Light | Short |  | Short Light | Gasoline | 0.2295 | 0.33919 | 0.33965 | 23603.423 | 111.8223 | 9.7232 | 14.3705 | 14.3897 | 12.8029 | 5.3718 | 1.5359 | 0.14458 | 0.18059 | 0 | 1.0557 | 1.5603 | 1.5624
Trucks | DE3 | Light | Short |  | Short Light | Gasoline | 0.29203 | 0.32979 | 0.21206 | 23603.423 | 111.8223 | 12.3723 | 13.9722 | 8.9841 | 7.9934 | 3.3539 | 0.95891 | 0.090266 | 0.11275 | 0 | 1.3433 | 1.517 | 0.97545
Trucks | * | Light | Short |  | Short Light | Gasoline | 0 | 0 | 0 | 23603.423 | 111.8223 | 0 | 0 | 0 | 0 | 0 | 0 | 0 | 0 | 0 | 0 | 0 | 0
Trucks | * | Light | Short |  | Short Light | Gasoline | 0 | 0 | 0 | 23603.423 | 111.8223 | 0 | 0 | 0 | 0 | 0 | 0 | 0 | 0 | 0 | 0 | 0 | 0
Trucks | * | Light | Short |  | Short Light | Gasoline | 0 | 0 | 0 | 23603.423 | 111.8223 | 0 | 0 | 0 | 0 | 0 | 0 | 0 | 0 | 0 | 0 | 0 | 0
Trucks | * | Light | Short |  | Short Light | Gasoline | 0 | 0 | 0 | 23603.423 | 111.8223 | 0 | 0 | 0 | 0 | 0 | 0 | 0 | 0 | 0 | 0 | 0 | 0
Trucks | * | Light | Short |  | Short Light | Gasoline | 0 | 0 | 0 | 23603.423 | 111.8223 | 0 | 0 | 0 | 0 | 0 | 0 | 0 | 0 | 0 | 0 | 0 | 0
Trucks | * | Light | Short |  | Short Light | Gasoline | 0 | 0 | 0 | 23603.423 | 111.8223 | 0 | 0 | 0 | 0 | 0 | 0 | 0 | 0 | 0 | 0 | 0 | 0
Trucks | * | Light | Short |  | Short Light | Gasoline | 0 | 0 | 0 | 23603.423 | 111.8223 | 0 | 0 | 0 | 0 | 0 | 0 | 0 | 0 | 0 | 0 | 0 | 0
Trucks | DE1 | Light | Short |  | Short Light | Diesel | 610.1405 | 720.2599 | 747.1737 | 23603.423 | 123.9674 | 25849.6601 | 30515.0611 | 31655.3092 | 28164.5718 | 11817.2764 | 3378.7093 | 318.0523 | 397.2815 | 0 | 2806.6461 | 3313.1955 | 3436.9988
Trucks | DE2 | Light | Short |  | Short Light | Diesel | 31.8952 | 47.1397 | 55.9389 | 23603.423 | 123.9674 | 1351.2955 | 1997.1535 | 2369.9502 | 2108.6079 | 884.7286 | 252.9551 | 23.8117 | 29.7434 | 0 | 146.7179 | 216.8424 | 257.3191
Trucks | DE3 | Light | Short |  | Short Light | Diesel | 40.585 | 45.8329 | 34.925 | 23603.423 | 123.9674 | 1719.4533 | 1941.7921 | 1479.6565 | 1316.4898 | 552.3721 | 157.9302 | 14.8666 | 18.57 | 0 | 186.6909 | 210.8315 | 160.6548
Trucks | * | Light | Short |  | Short Light | Diesel | 0 | 0 | 0 | 23603.423 | 123.9674 | 0 | 0 | 0 | 0 | 0 | 0 | 0 | 0 | 0 | 0 | 0 | 0
Trucks | * | Light | Short |  | Short Light | Diesel | 0 | 0 | 0 | 23603.423 | 123.9674 | 0 | 0 | 0 | 0 | 0 | 0 | 0 | 0 | 0 | 0 | 0 | 0
Trucks | * | Light | Short |  | Short Light | Diesel | 0 | 0 | 0 | 23603.423 | 123.9674 | 0 | 0 | 0 | 0 | 0 | 0 | 0 | 0 | 0 | 0 | 0 | 0
Trucks | * | Light | Short |  | Short Light | Diesel | 0 | 0 | 0 | 23603.423 | 123.9674 | 0 | 0 | 0 | 0 | 0 | 0 | 0 | 0 | 0 | 0 | 0 | 0
Trucks | * | Light | Short |  | Short Light | Diesel | 0 | 0 | 0 | 23603.423 | 123.9674 | 0 | 0 | 0 | 0 | 0 | 0 | 0 | 0 | 0 | 0 | 0 | 0
Trucks | * | Light | Short |  | Short Light | Diesel | 0 | 0 | 0 | 23603.423 | 123.9674 | 0 | 0 | 0 | 0 | 0 | 0 | 0 | 0 | 0 | 0 | 0 | 0
Trucks | * | Light | Short |  | Short Light | Diesel | 0 | 0 | 0 | 23603.423 | 123.9674 | 0 | 0 | 0 | 0 | 0 | 0 | 0 | 0 | 0 | 0 | 0 | 0
Trucks | DE1 | Light | Short |  | Short Light | LPG | 0 | 0 | 0 | 23603.423 | 111.8223 | 0 | 0 | 0 | 0 | 0 | 0 | 0 | 0 | 0 | 0 | 0 | 0
Trucks | DE2 | Light | Short |  | Short Light | LPG | 0 | 0 | 0 | 23603.423 | 111.8223 | 0 | 0 | 0 | 0 | 0 | 0 | 0 | 0 | 0 | 0 | 0 | 0
Trucks | DE3 | Light | Short |  | Short Light | LPG | 0 | 0 | 0 | 23603.423 | 111.8223 | 0 | 0 | 0 | 0 | 0 | 0 | 0 | 0 | 0 | 0 | 0 | 0
Trucks | * | Light | Short |  | Short Light | LPG | 0 | 0 | 0 | 23603.423 | 111.8223 | 0 | 0 | 0 | 0 | 0 | 0 | 0 | 0 | 0 | 0 | 0 | 0
Trucks | * | Light | Short |  | Short Light | LPG | 0 | 0 | 0 | 23603.423 | 111.8223 | 0 | 0 | 0 | 0 | 0 | 0 | 0 | 0 | 0 | 0 | 0 | 0
Trucks | * | Light | Short |  | Short Light | LPG | 0 | 0 | 0 | 23603.423 | 111.8223 | 0 | 0 | 0 | 0 | 0 | 0 | 0 | 0 | 0 | 0 | 0 | 0
Trucks | * | Light | Short |  | Short Light | LPG | 0 | 0 | 0 | 23603.423 | 111.8223 | 0 | 0 | 0 | 0 | 0 | 0 | 0 | 0 | 0 | 0 | 0 | 0
Trucks | * | Light | Short |  | Short Light | LPG | 0 | 0 | 0 | 23603.423 | 111.8223 | 0 | 0 | 0 | 0 | 0 | 0 | 0 | 0 | 0 | 0 | 0 | 0
Trucks | * | Light | Short |  | Short Light | LPG | 0 | 0 | 0 | 23603.423 | 111.8223 | 0 | 0 | 0 | 0 | 0 | 0 | 0 | 0 | 0 | 0 | 0 | 0
Trucks | * | Light | Short |  | Short Light | LPG | 0 | 0 | 0 | 23603.423 | 111.8223 | 0 | 0 | 0 | 0 | 0 | 0 | 0 | 0 | 0 | 0 | 0 | 0
Trucks | DE1 | Light | Short |  | Short Light | Gas | 0 | 0 | 0 | 23603.423 | 111.8223 | 0 | 0 | 0 | 0 | 0 | 0 | 0 | 0 | 0 | 0 | 0 | 0
Trucks | DE2 | Light | Short |  | Short Light | Gas | 0 | 0 | 0 | 23603.423 | 111.8223 | 0 | 0 | 0 | 0 | 0 | 0 | 0 | 0 | 0 | 0 | 0 | 0
Trucks | DE3 | Light | Short |  | Short Light | Gas | 0 | 0 | 0 | 23603.423 | 111.8223 | 0 | 0 | 0 | 0 | 0 | 0 | 0 | 0 | 0 | 0 | 0 | 0
Trucks | * | Light | Short |  | Short Light | Gas | 0 | 0 | 0 | 23603.423 | 111.8223 | 0 | 0 | 0 | 0 | 0 | 0 | 0 | 0 | 0 | 0 | 0 | 0
Trucks | * | Light | Short |  | Short Light | Gas | 0 | 0 | 0 | 23603.423 | 111.8223 | 0 | 0 | 0 | 0 | 0 | 0 | 0 | 0 | 0 | 0 | 0 | 0
Trucks | * | Light | Short |  | Short Light | Gas | 0 | 0 | 0 | 23603.423 | 111.8223 | 0 | 0 | 0 | 0 | 0 | 0 | 0 | 0 | 0 | 0 | 0 | 0
Trucks | * | Light | Short |  | Short Light | Gas | 0 | 0 | 0 | 23603.423 | 111.8223 | 0 | 0 | 0 | 0 | 0 | 0 | 0 | 0 | 0 | 0 | 0 | 0
Trucks | * | Light | Short |  | Short Light | Gas | 0 | 0 | 0 | 23603.423 | 111.8223 | 0 | 0 | 0 | 0 | 0 | 0 | 0 | 0 | 0 | 0 | 0 | 0
Trucks | * | Light | Short |  | Short Light | Gas | 0 | 0 | 0 | 23603.423 | 111.8223 | 0 | 0 | 0 | 0 | 0 | 0 | 0 | 0 | 0 | 0 | 0 | 0
Trucks | * | Light | Short |  | Short Light | Gas | 0 | 0 | 0 | 23603.423 | 111.8223 | 0 | 0 | 0 | 0 | 0 | 0 | 0 | 0 | 0 | 0 | 0 | 0
Trucks | DE1 | Light | Short |  | Short Light | Electricity | 0 | 0 | 0 | 23603.423 | 355.4519 | 0 | 0 | 0 | 0 | 0 | 0 | 0 | 0 | 0 | 0 | 0 | 0
Trucks | DE2 | Light | Short |  | Short Light | Electricity | 0 | 0 | 0 | 23603.423 | 355.4519 | 0 | 0 | 0 | 0 | 0 | 0 | 0 | 0 | 0 | 0 | 0 | 0
Trucks | DE3 | Light | Short |  | Short Light | Electricity | 0 | 0 | 0 | 23603.423 | 355.4519 | 0 | 0 | 0 | 0 | 0 | 0 | 0 | 0 | 0 | 0 | 0 | 0
Trucks | * | Light | Short |  | Short Light | Electricity | 0 | 0 | 0 | 23603.423 | 355.4519 | 0 | 0 | 0 | 0 | 0 | 0 | 0 | 0 | 0 | 0 | 0 | 0
Trucks | * | Light | Short |  | Short Light | Electricity | 0 | 0 | 0 | 23603.423 | 355.4519 | 0 | 0 | 0 | 0 | 0 | 0 | 0 | 0 | 0 | 0 | 0 | 0
Trucks | * | Light | Short |  | Short Light | Electricity | 0 | 0 | 0 | 23603.423 | 355.4519 | 0 | 0 | 0 | 0 | 0 | 0 | 0 | 0 | 0 | 0 | 0 | 0
Trucks | * | Light | Short |  | Short Light | Electricity | 0 | 0 | 0 | 23603.423 | 355.4519 | 0 | 0 | 0 | 0 | 0 | 0 | 0 | 0 | 0 | 0 | 0 | 0
Trucks | * | Light | Short |  | Short Light | Electricity | 0 | 0 | 0 | 23603.423 | 355.4519 | 0 | 0 | 0 | 0 | 0 | 0 | 0 | 0 | 0 | 0 | 0 | 0
Trucks | * | Light | Short |  | Short Light | Electricity | 0 | 0 | 0 | 23603.423 | 355.4519 | 0 | 0 | 0 | 0 | 0 | 0 | 0 | 0 | 0 | 0 | 0 | 0
Trucks | * | Light | Short |  | Short Light | Electricity | 0 | 0 | 0 | 23603.423 | 355.4519 | 0 | 0 | 0 | 0 | 0 | 0 | 0 | 0 | 0 | 0 | 0 | 0
Trucks | DE1 | Heavy | Short |  | Short Heavy | Gasoline | 2.4652 | 2.9101 | 2.5474 | 23603.423 | 81.958 | 104.4429 | 123.293 | 107.9252 | 96.0239 | 40.2897 | 11.5193 | 1.0844 | 1.3545 | 0 | 26.9275 | 31.7874 | 27.8253
Trucks | DE2 | Heavy | Short |  | Short Heavy | Gasoline | 0.12887 | 0.19046 | 0.19072 | 23603.423 | 81.958 | 5.4598 | 8.0693 | 8.0801 | 7.1891 | 3.0164 | 0.86242 | 0.081183 | 0.10141 | 0 | 1.4076 | 2.0804 | 2.0832
Trucks | DE3 | Heavy | Short |  | Short Heavy | Gasoline | 0.16398 | 0.18518 | 0.11907 | 23603.423 | 81.958 | 6.9473 | 7.8456 | 5.0447 | 4.4884 | 1.8832 | 0.53844 | 0.050686 | 0.063312 | 0 | 1.7911 | 2.0228 | 1.3006
Trucks | * | Heavy | Short |  | Short Heavy | Gasoline | 0 | 0 | 0 | 23603.423 | 81.958 | 0 | 0 | 0 | 0 | 0 | 0 | 0 | 0 | 0 | 0 | 0 | 0
Trucks | * | Heavy | Short |  | Short Heavy | Gasoline | 0 | 0 | 0 | 23603.423 | 81.958 | 0 | 0 | 0 | 0 | 0 | 0 | 0 | 0 | 0 | 0 | 0 | 0
Trucks | * | Heavy | Short |  | Short Heavy | Gasoline | 0 | 0 | 0 | 23603.423 | 81.958 | 0 | 0 | 0 | 0 | 0 | 0 | 0 | 0 | 0 | 0 | 0 | 0
Trucks | * | Heavy | Short |  | Short Heavy | Gasoline | 0 | 0 | 0 | 23603.423 | 81.958 | 0 | 0 | 0 | 0 | 0 | 0 | 0 | 0 | 0 | 0 | 0 | 0
Trucks | * | Heavy | Short |  | Short Heavy | Gasoline | 0 | 0 | 0 | 23603.423 | 81.958 | 0 | 0 | 0 | 0 | 0 | 0 | 0 | 0 | 0 | 0 | 0 | 0
Trucks | * | Heavy | Short |  | Short Heavy | Gasoline | 0 | 0 | 0 | 23603.423 | 81.958 | 0 | 0 | 0 | 0 | 0 | 0 | 0 | 0 | 0 | 0 | 0 | 0
Trucks | * | Heavy | Short |  | Short Heavy | Gasoline | 0 | 0 | 0 | 23603.423 | 81.958 | 0 | 0 | 0 | 0 | 0 | 0 | 0 | 0 | 0 | 0 | 0 | 0
Trucks | DE1 | Heavy | Short |  | Short Heavy | Diesel | 342.6044 | 404.4384 | 419.5509 | 23603.423 | 90.8595 | 14515.0319 | 17134.7354 | 17775.0045 | 15814.895 | 6635.6054 | 1897.2038 | 178.5919 | 223.0805 | 0 | 3742.2683 | 4417.6807 | 4582.755
Trucks | DE2 | Heavy | Short |  | Short Heavy | Diesel | 17.9097 | 26.4697 | 31.4107 | 23603.423 | 90.8595 | 758.7758 | 1121.4363 | 1330.7681 | 1184.0198 | 496.7904 | 142.0387 | 13.3707 | 16.7015 | 0 | 195.6277 | 289.1289 | 343.0989
Trucks | DE3 | Heavy | Short |  | Short Heavy | Diesel | 22.7892 | 25.736 | 19.611 | 23603.423 | 90.8595 | 965.5028 | 1090.3499 | 830.8527 | 739.2318 | 310.1665 | 88.6805 | 8.3479 | 10.4274 | 0 | 248.9261 | 281.1142 | 214.2106
Trucks | * | Heavy | Short |  | Short Heavy | Diesel | 0 | 0 | 0 | 23603.423 | 90.8595 | 0 | 0 | 0 | 0 | 0 | 0 | 0 | 0 | 0 | 0 | 0 | 0
Trucks | * | Heavy | Short |  | Short Heavy | Diesel | 0 | 0 | 0 | 23603.423 | 90.8595 | 0 | 0 | 0 | 0 | 0 | 0 | 0 | 0 | 0 | 0 | 0 | 0
Trucks | * | Heavy | Short |  | Short Heavy | Diesel | 0 | 0 | 0 | 23603.423 | 90.8595 | 0 | 0 | 0 | 0 | 0 | 0 | 0 | 0 | 0 | 0 | 0 | 0
Trucks | * | Heavy | Short |  | Short Heavy | Diesel | 0 | 0 | 0 | 23603.423 | 90.8595 | 0 | 0 | 0 | 0 | 0 | 0 | 0 | 0 | 0 | 0 | 0 | 0
Trucks | * | Heavy | Short |  | Short Heavy | Diesel | 0 | 0 | 0 | 23603.423 | 90.8595 | 0 | 0 | 0 | 0 | 0 | 0 | 0 | 0 | 0 | 0 | 0 | 0
Trucks | * | Heavy | Short |  | Short Heavy | Diesel | 0 | 0 | 0 | 23603.423 | 90.8595 | 0 | 0 | 0 | 0 | 0 | 0 | 0 | 0 | 0 | 0 | 0 | 0
Trucks | * | Heavy | Short |  | Short Heavy | Diesel | 0 | 0 | 0 | 23603.423 | 90.8595 | 0 | 0 | 0 | 0 | 0 | 0 | 0 | 0 | 0 | 0 | 0 | 0
Trucks | DE1 | Heavy | Short |  | Short Heavy | LPG | 0 | 0 | 0 | 23603.423 | 81.958 | 0 | 0 | 0 | 0 | 0 | 0 | 0 | 0 | 0 | 0 | 0 | 0
Trucks | DE2 | Heavy | Short |  | Short Heavy | LPG | 0 | 0 | 0 | 23603.423 | 81.958 | 0 | 0 | 0 | 0 | 0 | 0 | 0 | 0 | 0 | 0 | 0 | 0
Trucks | DE3 | Heavy | Short |  | Short Heavy | LPG | 0 | 0 | 0 | 23603.423 | 81.958 | 0 | 0 | 0 | 0 | 0 | 0 | 0 | 0 | 0 | 0 | 0 | 0
Trucks | * | Heavy | Short |  | Short Heavy | LPG | 0 | 0 | 0 | 23603.423 | 81.958 | 0 | 0 | 0 | 0 | 0 | 0 | 0 | 0 | 0 | 0 | 0 | 0
Trucks | * | Heavy | Short |  | Short Heavy | LPG | 0 | 0 | 0 | 23603.423 | 81.958 | 0 | 0 | 0 | 0 | 0 | 0 | 0 | 0 | 0 | 0 | 0 | 0
Trucks | * | Heavy | Short |  | Short Heavy | LPG | 0 | 0 | 0 | 23603.423 | 81.958 | 0 | 0 | 0 | 0 | 0 | 0 | 0 | 0 | 0 | 0 | 0 | 0
Trucks | * | Heavy | Short |  | Short Heavy | LPG | 0 | 0 | 0 | 23603.423 | 81.958 | 0 | 0 | 0 | 0 | 0 | 0 | 0 | 0 | 0 | 0 | 0 | 0
Trucks | * | Heavy | Short |  | Short Heavy | LPG | 0 | 0 | 0 | 23603.423 | 81.958 | 0 | 0 | 0 | 0 | 0 | 0 | 0 | 0 | 0 | 0 | 0 | 0
Trucks | * | Heavy | Short |  | Short Heavy | LPG | 0 | 0 | 0 | 23603.423 | 81.958 | 0 | 0 | 0 | 0 | 0 | 0 | 0 | 0 | 0 | 0 | 0 | 0
Trucks | * | Heavy | Short |  | Short Heavy | LPG | 0 | 0 | 0 | 23603.423 | 81.958 | 0 | 0 | 0 | 0 | 0 | 0 | 0 | 0 | 0 | 0 | 0 | 0
Trucks | DE1 | Heavy | Short |  | Short Heavy | Gas | 0 | 0 | 0 | 23603.423 | 81.958 | 0 | 0 | 0 | 0 | 0 | 0 | 0 | 0 | 0 | 0 | 0 | 0
Trucks | DE2 | Heavy | Short |  | Short Heavy | Gas | 0 | 0 | 0 | 23603.423 | 81.958 | 0 | 0 | 0 | 0 | 0 | 0 | 0 | 0 | 0 | 0 | 0 | 0
Trucks | DE3 | Heavy | Short |  | Short Heavy | Gas | 0 | 0 | 0 | 23603.423 | 81.958 | 0 | 0 | 0 | 0 | 0 | 0 | 0 | 0 | 0 | 0 | 0 | 0
Trucks | * | Heavy | Short |  | Short Heavy | Gas | 0 | 0 | 0 | 23603.423 | 81.958 | 0 | 0 | 0 | 0 | 0 | 0 | 0 | 0 | 0 | 0 | 0 | 0
Trucks | * | Heavy | Short |  | Short Heavy | Gas | 0 | 0 | 0 | 23603.423 | 81.958 | 0 | 0 | 0 | 0 | 0 | 0 | 0 | 0 | 0 | 0 | 0 | 0
Trucks | * | Heavy | Short |  | Short Heavy | Gas | 0 | 0 | 0 | 23603.423 | 81.958 | 0 | 0 | 0 | 0 | 0 | 0 | 0 | 0 | 0 | 0 | 0 | 0
Trucks | * | Heavy | Short |  | Short Heavy | Gas | 0 | 0 | 0 | 23603.423 | 81.958 | 0 | 0 | 0 | 0 | 0 | 0 | 0 | 0 | 0 | 0 | 0 | 0
Trucks | * | Heavy | Short |  | Short Heavy | Gas | 0 | 0 | 0 | 23603.423 | 81.958 | 0 | 0 | 0 | 0 | 0 | 0 | 0 | 0 | 0 | 0 | 0 | 0
Trucks | * | Heavy | Short |  | Short Heavy | Gas | 0 | 0 | 0 | 23603.423 | 81.958 | 0 | 0 | 0 | 0 | 0 | 0 | 0 | 0 | 0 | 0 | 0 | 0
Trucks | * | Heavy | Short |  | Short Heavy | Gas | 0 | 0 | 0 | 23603.423 | 81.958 | 0 | 0 | 0 | 0 | 0 | 0 | 0 | 0 | 0 | 0 | 0 | 0
Trucks | DE1 | Heavy | Short |  | Short Heavy | Electricity | 0 | 0 | 0 | 23603.423 | 191.44 | 0 | 0 | 0 | 0 | 0 | 0 | 0 | 0 | 0 | 0 | 0 | 0
Trucks | DE2 | Heavy | Short |  | Short Heavy | Electricity | 0 | 0 | 0 | 23603.423 | 191.44 | 0 | 0 | 0 | 0 | 0 | 0 | 0 | 0 | 0 | 0 | 0 | 0
Trucks | DE3 | Heavy | Short |  | Short Heavy | Electricity | 0 | 0 | 0 | 23603.423 | 191.44 | 0 | 0 | 0 | 0 | 0 | 0 | 0 | 0 | 0 | 0 | 0 | 0
Trucks | * | Heavy | Short |  | Short Heavy | Electricity | 0 | 0 | 0 | 23603.423 | 191.44 | 0 | 0 | 0 | 0 | 0 | 0 | 0 | 0 | 0 | 0 | 0 | 0
Trucks | * | Heavy | Short |  | Short Heavy | Electricity | 0 | 0 | 0 | 23603.423 | 191.44 | 0 | 0 | 0 | 0 | 0 | 0 | 0 | 0 | 0 | 0 | 0 | 0
Trucks | * | Heavy | Short |  | Short Heavy | Electricity | 0 | 0 | 0 | 23603.423 | 191.44 | 0 | 0 | 0 | 0 | 0 | 0 | 0 | 0 | 0 | 0 | 0 | 0
Trucks | * | Heavy | Short |  | Short Heavy | Electricity | 0 | 0 | 0 | 23603.423 | 191.44 | 0 | 0 | 0 | 0 | 0 | 0 | 0 | 0 | 0 | 0 | 0 | 0
Trucks | * | Heavy | Short |  | Short Heavy | Electricity | 0 | 0 | 0 | 23603.423 | 191.44 | 0 | 0 | 0 | 0 | 0 | 0 | 0 | 0 | 0 | 0 | 0 | 0
Trucks | * | Heavy | Short |  | Short Heavy | Electricity | 0 | 0 | 0 | 23603.423 | 191.44 | 0 | 0 | 0 | 0 | 0 | 0 | 0 | 0 | 0 | 0 | 0 | 0
Trucks | * | Heavy | Short |  | Short Heavy | Electricity | 0 | 0 | 0 | 23603.423 | 191.44 | 0 | 0 | 0 | 0 | 0 | 0 | 0 | 0 | 0 | 0 | 0 | 0
Trucks | DE1 | Light | Long |  | Long Light | Gasoline | 0.98209 | 1.1593 | 1.0148 | 47520.2 | 111.8223 | 20.6668 | 24.3968 | 21.3559 | 19.0009 | 7.9724 | 2.2794 | 0.21457 | 0.26802 | 0 | 4.5176 | 5.333 | 4.6682
Trucks | DE2 | Light | Long |  | Long Light | Gasoline | 0.051339 | 0.075877 | 0.075978 | 47520.2 | 111.8223 | 1.0804 | 1.5967 | 1.5989 | 1.4225 | 0.59687 | 0.17065 | 0.016064 | 0.020066 | 0 | 0.23616 | 0.34903 | 0.3495
Trucks | DE3 | Light | Long |  | Long Light | Gasoline | 0.065326 | 0.073773 | 0.047436 | 47520.2 | 111.8223 | 1.3747 | 1.5525 | 0.99823 | 0.88815 | 0.37265 | 0.10655 | 0.01003 | 0.012528 | 0 | 0.3005 | 0.33936 | 0.21821
Trucks | * | Light | Long |  | Long Light | Gasoline | 0 | 0 | 0 | 47520.2 | 111.8223 | 0 | 0 | 0 | 0 | 0 | 0 | 0 | 0 | 0 | 0 | 0 | 0
Trucks | * | Light | Long |  | Long Light | Gasoline | 0 | 0 | 0 | 47520.2 | 111.8223 | 0 | 0 | 0 | 0 | 0 | 0 | 0 | 0 | 0 | 0 | 0 | 0
Trucks | * | Light | Long |  | Long Light | Gasoline | 0 | 0 | 0 | 47520.2 | 111.8223 | 0 | 0 | 0 | 0 | 0 | 0 | 0 | 0 | 0 | 0 | 0 | 0
Trucks | * | Light | Long |  | Long Light | Gasoline | 0 | 0 | 0 | 47520.2 | 111.8223 | 0 | 0 | 0 | 0 | 0 | 0 | 0 | 0 | 0 | 0 | 0 | 0
Trucks | * | Light | Long |  | Long Light | Gasoline | 0 | 0 | 0 | 47520.2 | 111.8223 | 0 | 0 | 0 | 0 | 0 | 0 | 0 | 0 | 0 | 0 | 0 | 0
Trucks | * | Light | Long |  | Long Light | Gasoline | 0 | 0 | 0 | 47520.2 | 111.8223 | 0 | 0 | 0 | 0 | 0 | 0 | 0 | 0 | 0 | 0 | 0 | 0
Trucks | * | Light | Long |  | Long Light | Gasoline | 0 | 0 | 0 | 47520.2 | 111.8223 | 0 | 0 | 0 | 0 | 0 | 0 | 0 | 0 | 0 | 0 | 0 | 0
Trucks | DE1 | Light | Long |  | Long Light | Diesel | 136.4868 | 161.1202 | 167.1407 | 47520.2 | 123.9674 | 2872.1845 | 3390.5623 | 3517.2566 | 3129.3969 | 1313.0307 | 375.4121 | 35.3391 | 44.1424 | 0 | 627.8392 | 741.1529 | 768.8474
Trucks | DE2 | Light | Long |  | Long Light | Diesel | 7.1349 | 10.545 | 12.5134 | 47520.2 | 123.9674 | 150.1439 | 221.9059 | 263.3278 | 234.2898 | 98.3032 | 28.1061 | 2.6457 | 3.3048 | 0 | 32.8204 | 48.5071 | 57.5616
Trucks | DE3 | Light | Long |  | Long Light | Diesel | 9.0788 | 10.2527 | 7.8126 | 47520.2 | 123.9674 | 191.0504 | 215.7547 | 164.4063 | 146.2766 | 61.3747 | 17.5478 | 1.6518 | 2.0633 | 0 | 41.7623 | 47.1624 | 35.938
Trucks | * | Light | Long |  | Long Light | Diesel | 0 | 0 | 0 | 47520.2 | 123.9674 | 0 | 0 | 0 | 0 | 0 | 0 | 0 | 0 | 0 | 0 | 0 | 0
Trucks | * | Light | Long |  | Long Light | Diesel | 0 | 0 | 0 | 47520.2 | 123.9674 | 0 | 0 | 0 | 0 | 0 | 0 | 0 | 0 | 0 | 0 | 0 | 0
Trucks | * | Light | Long |  | Long Light | Diesel | 0 | 0 | 0 | 47520.2 | 123.9674 | 0 | 0 | 0 | 0 | 0 | 0 | 0 | 0 | 0 | 0 | 0 | 0
Trucks | * | Light | Long |  | Long Light | Diesel | 0 | 0 | 0 | 47520.2 | 123.9674 | 0 | 0 | 0 | 0 | 0 | 0 | 0 | 0 | 0 | 0 | 0 | 0
Trucks | * | Light | Long |  | Long Light | Diesel | 0 | 0 | 0 | 47520.2 | 123.9674 | 0 | 0 | 0 | 0 | 0 | 0 | 0 | 0 | 0 | 0 | 0 | 0
Trucks | * | Light | Long |  | Long Light | Diesel | 0 | 0 | 0 | 47520.2 | 123.9674 | 0 | 0 | 0 | 0 | 0 | 0 | 0 | 0 | 0 | 0 | 0 | 0
Trucks | * | Light | Long |  | Long Light | Diesel | 0 | 0 | 0 | 47520.2 | 123.9674 | 0 | 0 | 0 | 0 | 0 | 0 | 0 | 0 | 0 | 0 | 0 | 0
Trucks | DE1 | Light | Long |  | Long Light | LPG | 0 | 0 | 0 | 47520.2 | 111.8223 | 0 | 0 | 0 | 0 | 0 | 0 | 0 | 0 | 0 | 0 | 0 | 0
Trucks | DE2 | Light | Long |  | Long Light | LPG | 0 | 0 | 0 | 47520.2 | 111.8223 | 0 | 0 | 0 | 0 | 0 | 0 | 0 | 0 | 0 | 0 | 0 | 0
Trucks | DE3 | Light | Long |  | Long Light | LPG | 0 | 0 | 0 | 47520.2 | 111.8223 | 0 | 0 | 0 | 0 | 0 | 0 | 0 | 0 | 0 | 0 | 0 | 0
Trucks | * | Light | Long |  | Long Light | LPG | 0 | 0 | 0 | 47520.2 | 111.8223 | 0 | 0 | 0 | 0 | 0 | 0 | 0 | 0 | 0 | 0 | 0 | 0
Trucks | * | Light | Long |  | Long Light | LPG | 0 | 0 | 0 | 47520.2 | 111.8223 | 0 | 0 | 0 | 0 | 0 | 0 | 0 | 0 | 0 | 0 | 0 | 0
Trucks | * | Light | Long |  | Long Light | LPG | 0 | 0 | 0 | 47520.2 | 111.8223 | 0 | 0 | 0 | 0 | 0 | 0 | 0 | 0 | 0 | 0 | 0 | 0
Trucks | * | Light | Long |  | Long Light | LPG | 0 | 0 | 0 | 47520.2 | 111.8223 | 0 | 0 | 0 | 0 | 0 | 0 | 0 | 0 | 0 | 0 | 0 | 0
Trucks | * | Light | Long |  | Long Light | LPG | 0 | 0 | 0 | 47520.2 | 111.8223 | 0 | 0 | 0 | 0 | 0 | 0 | 0 | 0 | 0 | 0 | 0 | 0
Trucks | * | Light | Long |  | Long Light | LPG | 0 | 0 | 0 | 47520.2 | 111.8223 | 0 | 0 | 0 | 0 | 0 | 0 | 0 | 0 | 0 | 0 | 0 | 0
Trucks | * | Light | Long |  | Long Light | LPG | 0 | 0 | 0 | 47520.2 | 111.8223 | 0 | 0 | 0 | 0 | 0 | 0 | 0 | 0 | 0 | 0 | 0 | 0
Trucks | DE1 | Light | Long |  | Long Light | Gas | 0 | 0 | 0 | 47520.2 | 111.8223 | 0 | 0 | 0 | 0 | 0 | 0 | 0 | 0 | 0 | 0 | 0 | 0
Trucks | DE2 | Light | Long |  | Long Light | Gas | 0 | 0 | 0 | 47520.2 | 111.8223 | 0 | 0 | 0 | 0 | 0 | 0 | 0 | 0 | 0 | 0 | 0 | 0
Trucks | DE3 | Light | Long |  | Long Light | Gas | 0 | 0 | 0 | 47520.2 | 111.8223 | 0 | 0 | 0 | 0 | 0 | 0 | 0 | 0 | 0 | 0 | 0 | 0
Trucks | * | Light | Long |  | Long Light | Gas | 0 | 0 | 0 | 47520.2 | 111.8223 | 0 | 0 | 0 | 0 | 0 | 0 | 0 | 0 | 0 | 0 | 0 | 0
Trucks | * | Light | Long |  | Long Light | Gas | 0 | 0 | 0 | 47520.2 | 111.8223 | 0 | 0 | 0 | 0 | 0 | 0 | 0 | 0 | 0 | 0 | 0 | 0
Trucks | * | Light | Long |  | Long Light | Gas | 0 | 0 | 0 | 47520.2 | 111.8223 | 0 | 0 | 0 | 0 | 0 | 0 | 0 | 0 | 0 | 0 | 0 | 0
Trucks | * | Light | Long |  | Long Light | Gas | 0 | 0 | 0 | 47520.2 | 111.8223 | 0 | 0 | 0 | 0 | 0 | 0 | 0 | 0 | 0 | 0 | 0 | 0
Trucks | * | Light | Long |  | Long Light | Gas | 0 | 0 | 0 | 47520.2 | 111.8223 | 0 | 0 | 0 | 0 | 0 | 0 | 0 | 0 | 0 | 0 | 0 | 0
Trucks | * | Light | Long |  | Long Light | Gas | 0 | 0 | 0 | 47520.2 | 111.8223 | 0 | 0 | 0 | 0 | 0 | 0 | 0 | 0 | 0 | 0 | 0 | 0
Trucks | * | Light | Long |  | Long Light | Gas | 0 | 0 | 0 | 47520.2 | 111.8223 | 0 | 0 | 0 | 0 | 0 | 0 | 0 | 0 | 0 | 0 | 0 | 0
Trucks | DE1 | Light | Long |  | Long Light | Electricity | 0 | 0 | 0 | 47520.2 | 355.4519 | 0 | 0 | 0 | 0 | 0 | 0 | 0 | 0 | 0 | 0 | 0 | 0
Trucks | DE2 | Light | Long |  | Long Light | Electricity | 0 | 0 | 0 | 47520.2 | 355.4519 | 0 | 0 | 0 | 0 | 0 | 0 | 0 | 0 | 0 | 0 | 0 | 0
Trucks | DE3 | Light | Long |  | Long Light | Electricity | 0 | 0 | 0 | 47520.2 | 355.4519 | 0 | 0 | 0 | 0 | 0 | 0 | 0 | 0 | 0 | 0 | 0 | 0
Trucks | * | Light | Long |  | Long Light | Electricity | 0 | 0 | 0 | 47520.2 | 355.4519 | 0 | 0 | 0 | 0 | 0 | 0 | 0 | 0 | 0 | 0 | 0 | 0
Trucks | * | Light | Long |  | Long Light | Electricity | 0 | 0 | 0 | 47520.2 | 355.4519 | 0 | 0 | 0 | 0 | 0 | 0 | 0 | 0 | 0 | 0 | 0 | 0
Trucks | * | Light | Long |  | Long Light | Electricity | 0 | 0 | 0 | 47520.2 | 355.4519 | 0 | 0 | 0 | 0 | 0 | 0 | 0 | 0 | 0 | 0 | 0 | 0
Trucks | * | Light | Long |  | Long Light | Electricity | 0 | 0 | 0 | 47520.2 | 355.4519 | 0 | 0 | 0 | 0 | 0 | 0 | 0 | 0 | 0 | 0 | 0 | 0
Trucks | * | Light | Long |  | Long Light | Electricity | 0 | 0 | 0 | 47520.2 | 355.4519 | 0 | 0 | 0 | 0 | 0 | 0 | 0 | 0 | 0 | 0 | 0 | 0
Trucks | * | Light | Long |  | Long Light | Electricity | 0 | 0 | 0 | 47520.2 | 355.4519 | 0 | 0 | 0 | 0 | 0 | 0 | 0 | 0 | 0 | 0 | 0 | 0
Trucks | * | Light | Long |  | Long Light | Electricity | 0 | 0 | 0 | 47520.2 | 355.4519 | 0 | 0 | 0 | 0 | 0 | 0 | 0 | 0 | 0 | 0 | 0 | 0
Trucks | DE1 | Heavy | Long |  | Long Heavy | Gasoline | 0.55146 | 0.65099 | 0.56985 | 47520.2 | 81.958 | 11.6048 | 13.6992 | 11.9917 | 10.6693 | 4.4766 | 1.2799 | 0.12048 | 0.1505 | 0 | 6.0236 | 7.1108 | 6.2244
Trucks | DE2 | Heavy | Long |  | Long Heavy | Gasoline | 0.028828 | 0.042606 | 0.042663 | 47520.2 | 81.958 | 0.60664 | 0.89659 | 0.89779 | 0.79878 | 0.33515 | 0.095825 | 0.0090204 | 0.011267 | 0 | 0.31489 | 0.46539 | 0.46601
Trucks | DE3 | Heavy | Long |  | Long Heavy | Gasoline | 0.036682 | 0.041425 | 0.026636 | 47520.2 | 81.958 | 0.77192 | 0.87173 | 0.56052 | 0.49871 | 0.20925 | 0.059827 | 0.0056318 | 0.0070347 | 0 | 0.40067 | 0.45249 | 0.29095
Trucks | * | Heavy | Long |  | Long Heavy | Gasoline | 0 | 0 | 0 | 47520.2 | 81.958 | 0 | 0 | 0 | 0 | 0 | 0 | 0 | 0 | 0 | 0 | 0 | 0
Trucks | * | Heavy | Long |  | Long Heavy | Gasoline | 0 | 0 | 0 | 47520.2 | 81.958 | 0 | 0 | 0 | 0 | 0 | 0 | 0 | 0 | 0 | 0 | 0 | 0
Trucks | * | Heavy | Long |  | Long Heavy | Gasoline | 0 | 0 | 0 | 47520.2 | 81.958 | 0 | 0 | 0 | 0 | 0 | 0 | 0 | 0 | 0 | 0 | 0 | 0
Trucks | * | Heavy | Long |  | Long Heavy | Gasoline | 0 | 0 | 0 | 47520.2 | 81.958 | 0 | 0 | 0 | 0 | 0 | 0 | 0 | 0 | 0 | 0 | 0 | 0
Trucks | * | Heavy | Long |  | Long Heavy | Gasoline | 0 | 0 | 0 | 47520.2 | 81.958 | 0 | 0 | 0 | 0 | 0 | 0 | 0 | 0 | 0 | 0 | 0 | 0
Trucks | * | Heavy | Long |  | Long Heavy | Gasoline | 0 | 0 | 0 | 47520.2 | 81.958 | 0 | 0 | 0 | 0 | 0 | 0 | 0 | 0 | 0 | 0 | 0 | 0
Trucks | * | Heavy | Long |  | Long Heavy | Gasoline | 0 | 0 | 0 | 47520.2 | 81.958 | 0 | 0 | 0 | 0 | 0 | 0 | 0 | 0 | 0 | 0 | 0 | 0
Trucks | DE1 | Heavy | Long |  | Long Heavy | Diesel | 76.6397 | 90.4718 | 93.8524 | 47520.2 | 90.8595 | 1612.7813 | 1903.8595 | 1975.0005 | 1757.2106 | 737.2895 | 210.8004 | 19.8435 | 24.7867 | 0 | 837.1353 | 988.2233 | 1025.15
Trucks | DE2 | Heavy | Long |  | Long Heavy | Diesel | 4.0064 | 5.9212 | 7.0265 | 47520.2 | 90.8595 | 84.3084 | 124.604 | 147.8631 | 131.5578 | 55.1989 | 15.7821 | 1.4856 | 1.8557 | 0 | 43.7614 | 64.6774 | 76.7503
Trucks | DE3 | Heavy | Long |  | Long Heavy | Diesel | 5.0979 | 5.7571 | 4.3869 | 47520.2 | 90.8595 | 107.2781 | 121.15 | 92.317 | 82.1369 | 34.4629 | 9.8534 | 0.92754 | 1.1586 | 0 | 55.6841 | 62.8845 | 47.9183
Trucks | * | Heavy | Long |  | Long Heavy | Diesel | 0 | 0 | 0 | 47520.2 | 90.8595 | 0 | 0 | 0 | 0 | 0 | 0 | 0 | 0 | 0 | 0 | 0 | 0
Trucks | * | Heavy | Long |  | Long Heavy | Diesel | 0 | 0 | 0 | 47520.2 | 90.8595 | 0 | 0 | 0 | 0 | 0 | 0 | 0 | 0 | 0 | 0 | 0 | 0
Trucks | * | Heavy | Long |  | Long Heavy | Diesel | 0 | 0 | 0 | 47520.2 | 90.8595 | 0 | 0 | 0 | 0 | 0 | 0 | 0 | 0 | 0 | 0 | 0 | 0
Trucks | * | Heavy | Long |  | Long Heavy | Diesel | 0 | 0 | 0 | 47520.2 | 90.8595 | 0 | 0 | 0 | 0 | 0 | 0 | 0 | 0 | 0 | 0 | 0 | 0
Trucks | * | Heavy | Long |  | Long Heavy | Diesel | 0 | 0 | 0 | 47520.2 | 90.8595 | 0 | 0 | 0 | 0 | 0 | 0 | 0 | 0 | 0 | 0 | 0 | 0
Trucks | * | Heavy | Long |  | Long Heavy | Diesel | 0 | 0 | 0 | 47520.2 | 90.8595 | 0 | 0 | 0 | 0 | 0 | 0 | 0 | 0 | 0 | 0 | 0 | 0
Trucks | * | Heavy | Long |  | Long Heavy | Diesel | 0 | 0 | 0 | 47520.2 | 90.8595 | 0 | 0 | 0 | 0 | 0 | 0 | 0 | 0 | 0 | 0 | 0 | 0
Trucks | DE1 | Heavy | Long |  | Long Heavy | LPG | 0 | 0 | 0 | 47520.2 | 81.958 | 0 | 0 | 0 | 0 | 0 | 0 | 0 | 0 | 0 | 0 | 0 | 0
Trucks | DE2 | Heavy | Long |  | Long Heavy | LPG | 0 | 0 | 0 | 47520.2 | 81.958 | 0 | 0 | 0 | 0 | 0 | 0 | 0 | 0 | 0 | 0 | 0 | 0
Trucks | DE3 | Heavy | Long |  | Long Heavy | LPG | 0 | 0 | 0 | 47520.2 | 81.958 | 0 | 0 | 0 | 0 | 0 | 0 | 0 | 0 | 0 | 0 | 0 | 0
Trucks | * | Heavy | Long |  | Long Heavy | LPG | 0 | 0 | 0 | 47520.2 | 81.958 | 0 | 0 | 0 | 0 | 0 | 0 | 0 | 0 | 0 | 0 | 0 | 0
Trucks | * | Heavy | Long |  | Long Heavy | LPG | 0 | 0 | 0 | 47520.2 | 81.958 | 0 | 0 | 0 | 0 | 0 | 0 | 0 | 0 | 0 | 0 | 0 | 0
Trucks | * | Heavy | Long |  | Long Heavy | LPG | 0 | 0 | 0 | 47520.2 | 81.958 | 0 | 0 | 0 | 0 | 0 | 0 | 0 | 0 | 0 | 0 | 0 | 0
Trucks | * | Heavy | Long |  | Long Heavy | LPG | 0 | 0 | 0 | 47520.2 | 81.958 | 0 | 0 | 0 | 0 | 0 | 0 | 0 | 0 | 0 | 0 | 0 | 0
Trucks | * | Heavy | Long |  | Long Heavy | LPG | 0 | 0 | 0 | 47520.2 | 81.958 | 0 | 0 | 0 | 0 | 0 | 0 | 0 | 0 | 0 | 0 | 0 | 0
Trucks | * | Heavy | Long |  | Long Heavy | LPG | 0 | 0 | 0 | 47520.2 | 81.958 | 0 | 0 | 0 | 0 | 0 | 0 | 0 | 0 | 0 | 0 | 0 | 0
Trucks | * | Heavy | Long |  | Long Heavy | LPG | 0 | 0 | 0 | 47520.2 | 81.958 | 0 | 0 | 0 | 0 | 0 | 0 | 0 | 0 | 0 | 0 | 0 | 0
Trucks | DE1 | Heavy | Long |  | Long Heavy | Gas | 0 | 0 | 0 | 47520.2 | 81.958 | 0 | 0 | 0 | 0 | 0 | 0 | 0 | 0 | 0 | 0 | 0 | 0
Trucks | DE2 | Heavy | Long |  | Long Heavy | Gas | 0 | 0 | 0 | 47520.2 | 81.958 | 0 | 0 | 0 | 0 | 0 | 0 | 0 | 0 | 0 | 0 | 0 | 0
Trucks | DE3 | Heavy | Long |  | Long Heavy | Gas | 0 | 0 | 0 | 47520.2 | 81.958 | 0 | 0 | 0 | 0 | 0 | 0 | 0 | 0 | 0 | 0 | 0 | 0
Trucks | * | Heavy | Long |  | Long Heavy | Gas | 0 | 0 | 0 | 47520.2 | 81.958 | 0 | 0 | 0 | 0 | 0 | 0 | 0 | 0 | 0 | 0 | 0 | 0
Trucks | * | Heavy | Long |  | Long Heavy | Gas | 0 | 0 | 0 | 47520.2 | 81.958 | 0 | 0 | 0 | 0 | 0 | 0 | 0 | 0 | 0 | 0 | 0 | 0
Trucks | * | Heavy | Long |  | Long Heavy | Gas | 0 | 0 | 0 | 47520.2 | 81.958 | 0 | 0 | 0 | 0 | 0 | 0 | 0 | 0 | 0 | 0 | 0 | 0
Trucks | * | Heavy | Long |  | Long Heavy | Gas | 0 | 0 | 0 | 47520.2 | 81.958 | 0 | 0 | 0 | 0 | 0 | 0 | 0 | 0 | 0 | 0 | 0 | 0
Trucks | * | Heavy | Long |  | Long Heavy | Gas | 0 | 0 | 0 | 47520.2 | 81.958 | 0 | 0 | 0 | 0 | 0 | 0 | 0 | 0 | 0 | 0 | 0 | 0
Trucks | * | Heavy | Long |  | Long Heavy | Gas | 0 | 0 | 0 | 47520.2 | 81.958 | 0 | 0 | 0 | 0 | 0 | 0 | 0 | 0 | 0 | 0 | 0 | 0
Trucks | * | Heavy | Long |  | Long Heavy | Gas | 0 | 0 | 0 | 47520.2 | 81.958 | 0 | 0 | 0 | 0 | 0 | 0 | 0 | 0 | 0 | 0 | 0 | 0
Trucks | DE1 | Heavy | Long |  | Long Heavy | Electricity | 0 | 0 | 0 | 47520.2 | 191.44 | 0 | 0 | 0 | 0 | 0 | 0 | 0 | 0 | 0 | 0 | 0 | 0
Trucks | DE2 | Heavy | Long |  | Long Heavy | Electricity | 0 | 0 | 0 | 47520.2 | 191.44 | 0 | 0 | 0 | 0 | 0 | 0 | 0 | 0 | 0 | 0 | 0 | 0
Trucks | DE3 | Heavy | Long |  | Long Heavy | Electricity | 0 | 0 | 0 | 47520.2 | 191.44 | 0 | 0 | 0 | 0 | 0 | 0 | 0 | 0 | 0 | 0 | 0 | 0
Trucks | * | Heavy | Long |  | Long Heavy | Electricity | 0 | 0 | 0 | 47520.2 | 191.44 | 0 | 0 | 0 | 0 | 0 | 0 | 0 | 0 | 0 | 0 | 0 | 0
Trucks | * | Heavy | Long |  | Long Heavy | Electricity | 0 | 0 | 0 | 47520.2 | 191.44 | 0 | 0 | 0 | 0 | 0 | 0 | 0 | 0 | 0 | 0 | 0 | 0
Trucks | * | Heavy | Long |  | Long Heavy | Electricity | 0 | 0 | 0 | 47520.2 | 191.44 | 0 | 0 | 0 | 0 | 0 | 0 | 0 | 0 | 0 | 0 | 0 | 0
Trucks | * | Heavy | Long |  | Long Heavy | Electricity | 0 | 0 | 0 | 47520.2 | 191.44 | 0 | 0 | 0 | 0 | 0 | 0 | 0 | 0 | 0 | 0 | 0 | 0
Trucks | * | Heavy | Long |  | Long Heavy | Electricity | 0 | 0 | 0 | 47520.2 | 191.44 | 0 | 0 | 0 | 0 | 0 | 0 | 0 | 0 | 0 | 0 | 0 | 0
Trucks | * | Heavy | Long |  | Long Heavy | Electricity | 0 | 0 | 0 | 47520.2 | 191.44 | 0 | 0 | 0 | 0 | 0 | 0 | 0 | 0 | 0 | 0 | 0 | 0
Trucks | * | Heavy | Long |  | Long Heavy | Electricity | 0 | 0 | 0 | 47520.2 | 191.44 | 0 | 0 | 0 | 0 | 0 | 0 | 0 | 0 | 0 | 0 | 0 | 0
| Translation of fuel consumptions | [5 empty] | Stock shares statistics per region |  |  |  | Stock |  |  |  | Demand in tkm per region |  |  |  |  | Fuel consumption shares, 2018 has been use don porpuse as petrol lorries increased dramastic in 2019 | [7 empty] | Registration of vehicles shares of stock |  |  |  |  | Transport split for distances | [10 empty] | Average distance travelled by vehicle size and fuel consumption according to ireland source in kkm and calibrated to match Azerbaijan
[8 empty] | 2010 | 2015 | 2019 | 2010 | 2015 | 2019 |  |  | 2010 | 2015 | 2019 |  |  |  | 2015 | 2018 | 2010 | 2015 | 2019 |  |  | 2010 | 2015 | 2017 |  |  | 2010 | 2011 | 2012 | 2013 | 2014 | 2015 | 2016 | 2017 | 2018 | 2019
| TRAGSBL1 | Gasoline |  |  |  |  | DE1 | 0.89382 | 0.88568 | 0.89158 | 45172.3736 | 53325.1785 | 55256.0462 |  | DE1 | 5059.53 | 6611.46 | 7483.27 |  | petrol | Gasoline | 430.1352 | 366.0692 | 0.0071441 | 0.0071441 | 0.0060351 |  | Short Light | 0.57636 | 0.57636 | 0.57636 |  | long-distance; | [11 empty] | ACT_FLO | AFA | Calibrated Load factor (ACT_FLO) |  |  | Calibrated factor (AFA)
| TRADSBL1 | Diesel |  |  |  |  | DE2 | 0.046725 | 0.057966 | 0.06675 | 2361.3937 | 3490.0328 | 4136.8757 |  | DE2 | 264.49 | 432.71 | 560.25 |  | diesel | Diesel | 59778.3648 | 60290.6808 | 0.99286 | 0.99286 | 0.99396 |  | Short Heavy | 0.32364 | 0.32364 | 0.32364 |  | urban | [10 empty] | Short Light | 4.6 | 23603.423 | 2.8834 | 3.1918 | 3.4865 | 14795.4598 | 16377.8099 | 17889.6702
| TRALPG | LPG |  |  |  |  | DE3 | 0.059455 | 0.056359 | 0.041675 | 3004.7508 | 3393.2887 | 2582.82 |  | DE3 | 336.55 | 420.71 | 349.79 |  | gas | LPG | 0 | 0 | 0 | 0 | 0 |  | Long Light | 0.06404 | 0.06404 | 0.06404 |  | suburban | [10 empty] | Short Heavy | 10.923 | 23603.423 | 6.8469 | 7.5792 | 8.2788 | 14795.4598 | 16377.8099 | 17889.6702
| TRANGBL1 | Gas |  |  |  |  | * | 0 | 0 | 0 | 0 | 0 | 0 |  | * | 0 | 0 | 0 |  | LPG | Gas | [6 empty] | Long Heavy | 0.03596 | 0.03596 | 0.03596 | [12 empty] | Long Light | 4.6 | 47520.2 | 2.8834 | 3.1918 | 3.4865 | 29787.3409 | 32973.0482 | 36016.8397
| TRAELC | Electricity |  |  |  |  | * | 0 | 0 | 0 | 0 | 0 | 0 |  | * | 0 | 0 | 0 |  | Electricity | Electricity | [10 empty] | - | Heavy | 0 | 0 | 0 | 0 | 0 | 0 | 0 | 0 | 0 | 0 | Long Heavy | 10.923 | 47520.2 | 6.8469 | 7.5792 | 8.2788 | 29787.3409 | 32973.0482 | 36016.8397
| TRAMFO | MFO |  |  |  |  | * | 0 | 0 | 0 | 0 | 0 | 0 |  | * | 0 | 0 | 0 | [13 empty] | TFTRU | urban | 0.1 | 0.1 | 0.1 | 0.1 | 0.1 | 0.1 | 0.1 | 0.1 | 0.1 | 0.1
| TRAKER | Kerosene |  |  |  |  | * | 0 | 0 | 0 | 0 | 0 | 0 |  | * | 0 | 0 | 0 | [13 empty] | TFTRR | suburban | 0.9 | 0.9 | 0.9 | 0.9 | 0.9 | 0.9 | 0.9 | 0.9 | 0.9 | 0.9
[7 empty] | * | 0 | 0 | 0 | 0 | 0 | 0 |  | * | 0 | 0 | 0 | [13 empty] | - | Light |  | 0 | 0 | 0 | 0 | 0 | 0 | 0 | 0 | 0
[7 empty] | * | 0 | 0 | 0 | 0 | 0 | 0 |  | * | 0 | 0 | 0 | [13 empty] | TFTRU | urban | 0.8 | 0.8 | 0.8 | 0.8 | 0.8 | 0.8 | 0.8 | 0.8 | 0.8 | 0.8
[7 empty] | * | 0 | 0 | 0 | 0 | 0 | 0 |  | * | 0 | 0 | 0 | [13 empty] | TFTRR | suburban | 0.2 | 0.2 | 0.2 | 0.2 | 0.2 | 0.2 | 0.2 | 0.2 | 0.2 | 0.2
[32 empty] | Demand T km Calculations |  |  |  |  | TFTRU | TFTRU | TFTRU | TFTRR | TFTRR | TFTRR
[34 empty] | 2010 | 2015 | 2019 | 2010 | 2015 | 2019 | 2010 | 2015 | 2019
[32 empty] | Short Light | DE1 | 1771.9641 | 0 | 2620.8108 | 1417.5713 | 0 | 2096.6487 | 354.3928 | 0 | 524.1622
[32 empty] | Short Heavy | DE1 | 2362.6651 | 0 | 3494.483 | 236.2665 | 0 | 349.4483 | 2126.3986 | 0 | 3145.0347
[32 empty] | Long Light | DE1 | 396.3836 | 0 | 586.2683 | 317.1069 | 0 | 469.0147 | 79.2767 | 0 | 117.2537
[32 empty] | Long Heavy | DE1 | 528.5218 | 0 | 781.7064 | 52.8522 | 0 | 78.1706 | 475.6697 | 0 | 703.5358
[32 empty] | Short Light | DE2 | 92.6297 | 0 | 196.2133 | 74.1038 | 0 | 156.9706 | 18.5259 | 0 | 39.2427
| Life time expectancy of lorries, assumed average lifetime is 20 years | [30 empty] | Short Heavy | DE2 | 123.5087 | 0 | 261.6228 | 12.3509 | 0 | 26.1623 | 111.1579 | 0 | 235.4605
|  |  | 2014 | 2015 | 2016 | 2017 | 2018 | 2019 | 2020 | 2021 | 2022 | 2023 | 2024 | 2025 | 2026 | 2027 | 2028 | 2029 | 2030 | 2031 | 2032 | 2033 | 2034 | 2035 | 2036 | 2037 | 2038 |  |  |  |  | Long Light | DE2 | 20.721 | 0 | 43.8924 | 16.5768 | 0 | 35.1139 | 4.1442 | 0 | 8.7785
|  | <5 | 13577 | 12406 | 9269 | 5810 | 3883 | 3057 | 1512.6 | 1934.2 | 2677.8 | 1889.4 | 0 | 0 | 0 | 0 | 0 | 0 | 0 | 0 | 0 | 0 | 0 | 0 | 0 | 0 | 0 |  |  |  |  | Long Heavy | DE2 | 27.6286 | 0 | 58.5243 | 2.7629 | 0 | 5.8524 | 24.8657 | 0 | 52.6719
|  | 5 to 10 | 24977 | 24135 | 22589 | 20592 | 16170 | 16708 | 14555.9382 | 10725.4765 | 6777.3347 | 4516.177 | 3057 | 1512.6 | 1934.2 | 2677.8 | 1889.4 | 0 | 0 | 0 | 0 | 0 | 0 | 0 | 0 | 0 | 0 |  |  |  |  | Short Light | DE3 | 117.8665 | 0 | 122.5039 | 94.2932 | 0 | 98.0031 | 23.5733 | 0 | 24.5008
|  | <10 | 102572 | 104732 | 109667 | 116455 | 127290 | 130782 | 117877.1379 | 104684.6759 | 91287.8938 | 77736.1278 | 64483.3809 | 54688.2571 | 43381.7133 | 32613.9875 | 24559.7974 | 19765 | 16068.5382 | 12659.6765 | 9455.1347 | 6405.577 | 3057 | 1512.6 | 1934.2 | 2677.8 | 1889.4 |  |  |  |  | Short Heavy | DE3 | 157.1584 | 0 | 163.3418 | 15.7158 | 0 | 16.3342 | 141.4426 | 0 | 147.0076
|  | Total stock | 141126 | 141273 | 141525 | 142857 | 147343 | 150547 | 133945.6762 | 117344.3524 | 100743.0285 | 84141.7047 | 67540.3809 | 56200.8571 | 45315.9133 | 35291.7875 | 26449.1974 | 19765 | 16068.5382 | 12659.6765 | 9455.1347 | 6405.577 | 3057 | 1512.6 | 1934.2 | 2677.8 | 1889.4 |  |  |  |  | Long Light | DE3 | 26.3664 | 0 | 27.4038 | 21.0931 | 0 | 21.923 | 5.2733 | 0 | 5.4808
|  | of which is vans | 0.57337 | 0.57381 | 0.57457 | 0.57854 | 0.58833 | 0.58833 | 0.58833 | 0.58833 | 0.58833 | 0.58833 | 0.58833 | 0.58833 | 0.58833 | 0.58833 | 0.58833 | 0.58833 | 0.58833 | 0.58833 | 0.58833 | 0.58833 | 0.58833 | 0.58833 | 0.58833 | 0.58833 | 0.58833 |  |  |  |  | Long Heavy | DE3 | 35.1559 | 0 | 36.5391 | 3.5156 | 0 | 3.6539 | 31.6403 | 0 | 32.8852
|  | of which is trucks | 0.42663 | 0.42619 | 0.42543 | 0.42146 | 0.41167 | 0.41167 | 0.41167 | 0.41167 | 0.41167 | 0.41167 | 0.41167 | 0.41167 | 0.41167 | 0.41167 | 0.41167 | 0.41167 | 0.41167 | 0.41167 | 0.41167 | 0.41167 | 0.41167 | 0.41167 | 0.41167 | 0.41167 | 0.41167 | [5 empty] | DE1 |  |  |  | 2023.7968 | 0 | 2993.2823 | 3035.7378 | 0 | 4489.9864
|  | Truck Stock | 60208.5 | 60208.5 | 60208.5 | 60208.5 | 60656.75 | 61975.7419 | 55141.4685 | 48307.1951 | 41472.9217 | 34638.6482 | 27804.3748 | 23136.2287 | 18655.2196 | 14528.5838 | 10888.3514 | 8136.6652 | 6614.9414 | 5211.6139 | 3892.399 | 2636.9864 | 1258.4764 | 622.6926 | 796.2529 | 1102.371 | 777.81 | [5 empty] | DE2 |  |  |  | 105.7943 | 0 | 224.0992 | 158.6937 | 0 | 336.1535
[33 empty] | DE3 |  |  |  | 134.6178 | 0 | 139.9143 | 201.9295 | 0 | 209.8743
| Change in stock | <5 | 2014: 1544.4; 2015: -421.6; 2016: -743.6; 2017: 788.4; 2018: 1889.4
| Change in stock | 5 to 10 | 2014: 1438; 2015: 1021.6; 2016: 774.92; 2017: -1495.096; 2018: 3165.8848
| Change in stock | <10 | 2014: 7421.8; 2015: 10651.38; 2016: 13365.198; 2017: 18593.7338; 2018: 13409.1264
|  |  | 2014 | 2015 | 2016 | 2017 | 2018 | 2019 | 2020 | 2021 | 2022 | 2023 | 2024 | 2025 | 2026 | 2027 | 2028 | 2029 | 2030 | 2031 | 2032 | 2033 | 2034 | 2035 | 2036 | 2037 | 2038
|  | 1 | 2715.4 | 1544.4 | -421.6 | -743.6 | 788.4 | 1889.4 | 0 | 0 | 0 | 0 | 0 | 0 | 0 | 0 | 0 | 0 | 0 | 0 | 0 | 0 | 0 | 0 | 0 | 0 | 0
|  | 2 | 2715.4 | 2715.4 | 1544.4 | -421.6 | -743.6 | 788.4 | 1889.4 | 0 | 0 | 0 | 0 | 0 | 0 | 0 | 0 | 0 | 0 | 0 | 0 | 0 | 0 | 0 | 0 | 0 | 0
|  | 3 | 2715.4 | 2715.4 | 2715.4 | 1544.4 | -421.6 | -743.6 | 788.4 | 1889.4 | 0 | 0 | 0 | 0 | 0 | 0 | 0 | 0 | 0 | 0 | 0 | 0 | 0 | 0 | 0 | 0 | 0
|  | 4 | 2715.4 | 2715.4 | 2715.4 | 2715.4 | 1544.4 | -421.6 | -743.6 | 788.4 | 1889.4 | 0 | 0 | 0 | 0 | 0 | 0 | 0 | 0 | 0 | 0 | 0 | 0 | 0 | 0 | 0 | 0
|  | 5 | 2715.4 | 2715.4 | 2715.4 | 2715.4 | 2715.4 | 1544.4 | -421.6 | -743.6 | 788.4 | 1889.4 | 0 | 0 | 0 | 0 | 0 | 0 | 0 | 0 | 0 | 0 | 0 | 0 | 0 | 0 | 0
|  | 6 | 4995.4 | 3003 | 2919.72 | 2870.384 | 2416.3808 | 3348.577 | 1544.4 | -421.6 | -743.6 | 788.4 | 1889.4 | 0 | 0 | 0 | 0 | 0 | 0 | 0 | 0 | 0 | 0 | 0 | 0 | 0 | 0
|  | 7 | 4995.4 | 5283 | 3207.32 | 3074.704 | 2571.3648 | 3049.5578 | 3348.577 | 1544.4 | -421.6 | -743.6 | 788.4 | 1889.4 | 0 | 0 | 0 | 0 | 0 | 0 | 0 | 0 | 0 | 0 | 0 | 0 | 0
|  | 8 | 4995.4 | 5283 | 5487.32 | 3362.304 | 2775.6848 | 3204.5418 | 3049.5578 | 3348.577 | 1544.4 | -421.6 | -743.6 | 788.4 | 1889.4 | 0 | 0 | 0 | 0 | 0 | 0 | 0 | 0 | 0 | 0 | 0 | 0
|  | 9 | 4995.4 | 5283 | 5487.32 | 5642.304 | 3063.2848 | 3408.8618 | 3204.5418 | 3049.5578 | 3348.577 | 1544.4 | -421.6 | -743.6 | 788.4 | 1889.4 | 0 | 0 | 0 | 0 | 0 | 0 | 0 | 0 | 0 | 0 | 0
|  | 10 | 4995.4 | 5283 | 5487.32 | 5642.304 | 5343.2848 | 3696.4618 | 3408.8618 | 3204.5418 | 3049.5578 | 3348.577 | 1544.4 | -421.6 | -743.6 | 788.4 | 1889.4 | 0 | 0 | 0 | 0 | 0 | 0 | 0 | 0 | 0 | 0
|  | 11 | 10257.2 | 5737.58 | 6348.138 | 6823.8398 | 7501.6774 | 6684.1974 | 3696.4618 | 3408.8618 | 3204.5418 | 3049.5578 | 3348.577 | 1544.4 | -421.6 | -743.6 | 788.4 | 1889.4 | 0 | 0 | 0 | 0 | 0 | 0 | 0 | 0 | 0
|  | 12 | 10257.2 | 10999.38 | 6802.718 | 7684.6578 | 8683.2132 | 8842.59 | 6684.1974 | 3696.4618 | 3408.8618 | 3204.5418 | 3049.5578 | 3348.577 | 1544.4 | -421.6 | -743.6 | 788.4 | 1889.4 | 0 | 0 | 0 | 0 | 0 | 0 | 0 | 0
|  | 13 | 10257.2 | 10999.38 | 12064.518 | 8139.2378 | 9544.0312 | 10024.1258 | 8842.59 | 6684.1974 | 3696.4618 | 3408.8618 | 3204.5418 | 3049.5578 | 3348.577 | 1544.4 | -421.6 | -743.6 | 788.4 | 1889.4 | 0 | 0 | 0 | 0 | 0 | 0 | 0
|  | 14 | 10257.2 | 10999.38 | 12064.518 | 13401.0378 | 9998.6112 | 10884.9438 | 10024.1258 | 8842.59 | 6684.1974 | 3696.4618 | 3408.8618 | 3204.5418 | 3049.5578 | 3348.577 | 1544.4 | -421.6 | -743.6 | 788.4 | 1889.4 | 0 | 0 | 0 | 0 | 0 | 0
|  | 15 | 10257.2 | 10999.38 | 12064.518 | 13401.0378 | 15260.4112 | 11339.5238 | 10884.9438 | 10024.1258 | 8842.59 | 6684.1974 | 3696.4618 | 3408.8618 | 3204.5418 | 3049.5578 | 3348.577 | 1544.4 | -421.6 | -743.6 | 788.4 | 1889.4 | 0 | 0 | 0 | 0 | 0
|  | 16 | 10257.2 | 10999.38 | 12064.518 | 13401.0378 | 15260.4112 | 16601.3238 | 11339.5238 | 10884.9438 | 10024.1258 | 8842.59 | 6684.1974 | 3696.4618 | 3408.8618 | 3204.5418 | 3049.5578 | 3348.577 | 1544.4 | -421.6 | -743.6 | 788.4 | 1889.4 | 0 | 0 | 0 | 0
|  | 17 | 10257.2 | 10999.38 | 12064.518 | 13401.0378 | 15260.4112 | 16601.3238 | 16601.3238 | 11339.5238 | 10884.9438 | 10024.1258 | 8842.59 | 6684.1974 | 3696.4618 | 3408.8618 | 3204.5418 | 3049.5578 | 3348.577 | 1544.4 | -421.6 | -743.6 | 788.4 | 1889.4 | 0 | 0 | 0
|  | 18 | 10257.2 | 10999.38 | 12064.518 | 13401.0378 | 15260.4112 | 16601.3238 | 16601.3238 | 16601.3238 | 11339.5238 | 10884.9438 | 10024.1258 | 8842.59 | 6684.1974 | 3696.4618 | 3408.8618 | 3204.5418 | 3049.5578 | 3348.577 | 1544.4 | -421.6 | -743.6 | 788.4 | 1889.4 | 0 | 0
|  | 19 | 10257.2 | 10999.38 | 12064.518 | 13401.0378 | 15260.4112 | 16601.3238 | 16601.3238 | 16601.3238 | 16601.3238 | 11339.5238 | 10884.9438 | 10024.1258 | 8842.59 | 6684.1974 | 3696.4618 | 3408.8618 | 3204.5418 | 3049.5578 | 3348.577 | 1544.4 | -421.6 | -743.6 | 788.4 | 1889.4 | 0
|  | 20 | 10257.2 | 10999.38 | 12064.518 | 13401.0378 | 15260.4112 | 16601.3238 | 16601.3238 | 16601.3238 | 16601.3238 | 16601.3238 | 11339.5238 | 10884.9438 | 10024.1258 | 8842.59 | 6684.1974 | 3696.4618 | 3408.8618 | 3204.5418 | 3049.5578 | 3348.577 | 1544.4 | -421.6 | -743.6 | 788.4 | 1889.4
Calculation of Demand relative to vans and trucks respectively
| average size | total stock kg | 13365.198 2016: Vans; 18593.7338 2017: Trucks
| 1000 | 8351000 | 7421.8 2014: 8351; 13365.198 2016: 8351000
| 1250 | 12330000 | 7421.8 2014: 9864; 13365.198 2016: 12330000
| 2250 | 148221000 | 7421.8 2014: 65876; 13365.198 2016: 148221000
| 4000 | 41524000 | 7421.8 2014: 2595.25; 10651.38 2015: 7785.75; 13365.198 2016: 10381000; 18593.7338 2017: 31143000
| 6000 | 31476000 | 10651.38 2015: 5246; 18593.7338 2017: 31476000; 13409.1264 2018: 2743.8496; 13409.1264 2019: 5487.6992; 13409.1264 2020: ton; 13409.1264 2021: 1371.9248
| 8500 | 25100500 | 10651.38 2015: 2953; 18593.7338 2017: 25100500
| 12500 | 285750000 | 10651.38 2015: 22860; 18593.7338 2017: 285750000; 13409.1264 2018: 6860.3376; 13409.1264 2019: 13720.6751; 13409.1264 2020: ton; 13409.1264 2021: 3430.1688
| 15000 | 327180000 | 10651.38 2015: 21812; 18593.7338 2017: 327180000
[5 empty] | 179283000 | 700649500
[5 empty] | 0.20375 | 0.79625
Note on L3: Mikkel Bosack: OBS, value sin efficiency are from uncalibrated data for 2015 cars, it is calibrated in intro sheet to match energy statistics

## Vans
~FI_T
| Region | TechName | *TechDesc | *Group | *Size | Comm-IN | Comm-OUT | CURR | CAPUNIT | ACTFLO~DEMO~2010 | ACTFLO~DEMO~2015 | ACTFLO~DEMO~2019 | CEFF-O~2010 | CEFF-O~2015 | CEFF-O~2019 | AFA~2010 | AFA~2010 | AFA~2010 | Share-O~UP~2010 | Share-O~UP~0 | STOCK~2010 | STOCK~2015 | STOCK~2019 | STOCK~2020 | STOCK~2025 | STOCK~2030 | STOCK~2035 | STOCK~2038 | STOCK~2045 | VAROM | Demand~2010
| *Unit |  |  |  |  | Input | Output |  | Kvehicles to MVkm | Occupancy tkm/Vkm | Occupancy tkm/Vkm | Occupancy tkm/Vkm | Mvehicle*km/PJ | Mvehicle*km/PJ | Mvehicle*km/PJ | Max km/year | Max km/year | Max km/year | Minimum share | Interpolation rule | kvehicles | kvehicles | kvehicles | kvehicles | kvehicles | kvehicles | kvehicles | kvehicles | kvehicles | EUR/Vkm | Mt-km | PJ
1 | DE1 | TFVAASDSE | Transport Freight Vans - TRADSBL1 Average Size - Existing | Average | Size | TRADSBL1 | TFVAU | MEUR15 | 0.001 | 1 | 1 | 1 | 188.476 | 175.4615 | 140.9267 | 20446.0326 | 22591.5295 | 23248.4751 | 0.5 | 5 | 24.002 | 28.385 | 32.324 | 28.759 | 12.067 | 3.45 | 0.325 | 0.406 | 0 | 0.04698 | 245.3728 | 1.3019
1 | DE1 |  |  | Average | Size |  | TFVAR | MEUR15 |  |  |  |  | 188.476 | 175.4615 | 140.9267 |  |  |  | 0.5 | 5 | [10 empty] | 245.3728 | 1.3019
1 | DE1 | TFVAASGSE | Transport Freight Vans - TRAGSBL1 Average Size - Existing | Average | Size | TRAGSBL1 | TFVAU | MEUR15 | 0.001 | 1 | 1 | 1 | 152.9305 | 163.4634 | 152.1278 | 20446.0326 | 22591.5295 | 23248.4751 | 0.5 | 5 | 36.709 | 43.413 | 46.645 | 41.502 | 17.414 | 4.979 | 0.469 | 0.586 | 0 | 0.04698 | 375.2767 | 2.4539
1 | DE1 |  |  | Average | Size |  | TFVAR | MEUR15 |  |  |  |  | 152.9305 | 163.4634 | 152.1278 |  |  |  | 0.5 | 5 | [10 empty] | 375.2767 | 2.4539
1 | DE1 | TFVAASLPE | Transport Freight Vans - TRALPG Average Size - Existing | Average | Size | TRALPG | TFVAU | MEUR15 | 0.001 | 1 | 1 | 1 | 155.8228 | 155.8228 | 155.8228 | 20446.0326 | 22591.5295 | 23248.4751 | 0.5 | 5 | 0 | 0 | 0 | 0 | 0 | 0 | 0 | 0 | 0 | 0.04698 | 0 | 0
1 | DE1 |  |  | Average | Size |  | TFVAR | MEUR15 |  |  |  |  | 155.8228 | 155.8228 | 155.8228 |  |  |  | 0.5 | 5 | [10 empty] | 0 | 0
1 | DE1 | TFVAASNGE | Transport Freight Vans - TRANGBL1 Average Size - Existing | Average | Size | TRANGBL1 | TFVAU | MEUR15 | 0.001 | 1 | 1 | 1 | 155.8228 | 155.8228 | 155.8228 | 20446.0326 | 22591.5295 | 23248.4751 | 0.5 | 5 | 0 | 0 | 0 | 0 | 0 | 0 | 0 | 0 | 0 | 0.04698 | 0 | 0
1 | DE1 |  |  | Average | Size |  | TFVAR | MEUR15 |  |  |  |  | 155.8228 | 155.8228 | 155.8228 |  |  |  | 0.5 | 5 | [10 empty] | 0 | 0
1 | DE1 | TFVAASELE | Transport Freight Vans - TRAELC Average Size - Existing | Average | Size | TRAELC | TFVAU | MEUR15 | 0.001 | 1 | 1 | 1 | 395.0706 | 468.267 | 524.631 | 20446.0326 | 22591.5295 | 23248.4751 | 0.5 | 5 | 0 | 0 | 0 | 0 | 0 | 0 | 0 | 0 | 0 | 0.04698 | 0 | 0
1 | DE1 |  |  | Average | Size |  | TFVAR | MEUR15 |  |  |  |  | 395.0706 | 468.267 | 524.631 |  |  |  | 0.5 | 5 | [10 empty] | 0 | 0
2 | DE2 | TFVAASDSE | Transport Freight Vans - TRADSBL1 Average Size - Existing | Average | Size | TRADSBL1 | TFVAU | MEUR15 | 0.001 | 1 | 1 | 1 | 188.476 | 175.4615 | 140.9267 | 20446.0326 | 22591.5295 | 23248.4751 | 0.5 | 5 | 1.255 | 1.858 | 2.42 | 2.154 | 0.904 | 0.259 | 0.025 | 0.031 | 0 | 0.04698 | 12.8299 | 0.068072
2 | DE2 |  |  | Average | Size |  | TFVAR | MEUR15 |  |  |  |  | 188.476 | 175.4615 | 140.9267 |  |  |  | 0.5 | 5 | [10 empty] | 12.8299 | 0.068072
2 | DE2 | TFVAASGSE | Transport Freight Vans - TRAGSBL1 Average Size - Existing | Average | Size | TRAGSBL1 | TFVAU | MEUR15 | 0.001 | 1 | 1 | 1 | 152.9305 | 163.4634 | 152.1278 | 20446.0326 | 22591.5295 | 23248.4751 | 0.5 | 5 | 1.919 | 2.842 | 3.493 | 3.108 | 1.304 | 0.373 | 0.036 | 0.044 | 0 | 0.04698 | 19.618 | 0.12828
2 | DE2 |  |  | Average | Size |  | TFVAR | MEUR15 |  |  |  |  | 152.9305 | 163.4634 | 152.1278 |  |  |  | 0.5 | 5 | [10 empty] | 19.618 | 0.12828
2 | DE2 | TFVAASLPE | Transport Freight Vans - TRALPG Average Size - Existing | Average | Size | TRALPG | TFVAU | MEUR15 | 0.001 | 1 | 1 | 1 | 155.8228 | 155.8228 | 155.8228 | 20446.0326 | 22591.5295 | 23248.4751 | 0.5 | 5 | 0 | 0 | 0 | 0 | 0 | 0 | 0 | 0 | 0 | 0.04698 | 0 | 0
2 | DE2 |  |  | Average | Size |  | TFVAR | MEUR15 |  |  |  |  | 155.8228 | 155.8228 | 155.8228 |  |  |  | 0.5 | 5 | [10 empty] | 0 | 0
2 | DE2 | TFVAASNGE | Transport Freight Vans - TRANGBL1 Average Size - Existing | Average | Size | TRANGBL1 | TFVAU | MEUR15 | 0.001 | 1 | 1 | 1 | 155.8228 | 155.8228 | 155.8228 | 20446.0326 | 22591.5295 | 23248.4751 | 0.5 | 5 | 0 | 0 | 0 | 0 | 0 | 0 | 0 | 0 | 0 | 0.04698 | 0 | 0
2 | DE2 |  |  | Average | Size |  | TFVAR | MEUR15 |  |  |  |  | 155.8228 | 155.8228 | 155.8228 |  |  |  | 0.5 | 5 | [10 empty] | 0 | 0
2 | DE2 | TFVAASELE | Transport Freight Vans - TRAELC Average Size - Existing | Average | Size | TRAELC | TFVAU | MEUR15 | 0.001 | 1 | 1 | 1 | 395.0706 | 468.267 | 524.631 | 20446.0326 | 22591.5295 | 23248.4751 | 0.5 | 5 | 0 | 0 | 0 | 0 | 0 | 0 | 0 | 0 | 0 | 0.04698 | 0 | 0
2 | DE2 |  |  | Average | Size |  | TFVAR | MEUR15 |  |  |  |  | 395.0706 | 468.267 | 524.631 |  |  |  | 0.5 | 5 | [10 empty] | 0 | 0
3 | DE3 | TFVAASDSE | Transport Freight Vans - TRADSBL1 Average Size - Existing | Average | Size | TRADSBL1 | TFVAU | MEUR15 | 0.001 | 1 | 1 | 1 | 188.476 | 175.4615 | 140.9267 | 20446.0326 | 22591.5295 | 23248.4751 | 0.5 | 5 | 1.597 | 1.807 | 1.511 | 1.345 | 0.565 | 0.162 | 0.016 | 0.019 | 0 | 0.04698 | 16.3262 | 0.086622
3 | DE3 |  |  | Average | Size |  | TFVAR | MEUR15 |  |  |  |  | 188.476 | 175.4615 | 140.9267 |  |  |  | 0.5 | 5 | [10 empty] | 16.3262 | 0.086622
3 | DE3 | TFVAASGSE | Transport Freight Vans - TRAGSBL1 Average Size - Existing | Average | Size | TRAGSBL1 | TFVAU | MEUR15 | 0.001 | 1 | 1 | 1 | 152.9305 | 163.4634 | 152.1278 | 20446.0326 | 22591.5295 | 23248.4751 | 0.5 | 5 | 2.442 | 2.763 | 2.181 | 1.94 | 0.814 | 0.233 | 0.022 | 0.028 | 0 | 0.04698 | 24.9646 | 0.16324
3 | DE3 |  |  | Average | Size |  | TFVAR | MEUR15 |  |  |  |  | 152.9305 | 163.4634 | 152.1278 |  |  |  | 0.5 | 5 | [10 empty] | 24.9646 | 0.16324
3 | DE3 | TFVAASLPE | Transport Freight Vans - TRALPG Average Size - Existing | Average | Size | TRALPG | TFVAU | MEUR15 | 0.001 | 1 | 1 | 1 | 155.8228 | 155.8228 | 155.8228 | 20446.0326 | 22591.5295 | 23248.4751 | 0.5 | 5 | 0 | 0 | 0 | 0 | 0 | 0 | 0 | 0 | 0 | 0.04698 | 0 | 0
3 | DE3 |  |  | Average | Size |  | TFVAR | MEUR15 |  |  |  |  | 155.8228 | 155.8228 | 155.8228 |  |  |  | 0.5 | 5 | [10 empty] | 0 | 0
3 | DE3 | TFVAASNGE | Transport Freight Vans - TRANGBL1 Average Size - Existing | Average | Size | TRANGBL1 | TFVAU | MEUR15 | 0.001 | 1 | 1 | 1 | 155.8228 | 155.8228 | 155.8228 | 20446.0326 | 22591.5295 | 23248.4751 | 0.5 | 5 | 0 | 0 | 0 | 0 | 0 | 0 | 0 | 0 | 0 | 0.04698 | 0 | 0
3 | DE3 |  |  | Average | Size |  | TFVAR | MEUR15 |  |  |  |  | 155.8228 | 155.8228 | 155.8228 |  |  |  | 0.5 | 5 | [10 empty] | 0 | 0
3 | DE3 | TFVAASELE | Transport Freight Vans - TRAELC Average Size - Existing | Average | Size | TRAELC | TFVAU | MEUR15 | 0.001 | 1 | 1 | 1 | 395.0706 | 468.267 | 524.631 | 20446.0326 | 22591.5295 | 23248.4751 | 0.5 | 5 | 0 | 0 | 0 | 0 | 0 | 0 | 0 | 0 | 0 | 0.04698 | 0 | 0
3 | DE3 |  |  | Average | Size |  | TFVAR | MEUR15 |  |  |  |  | 395.0706 | 468.267 | 524.631 |  |  |  | 0.5 | 5 | [10 empty] | 0 | 0
Note on R5: Author: it is expressed very complicated, but in few words is the "Maximum Annual Mileage" (km) contained in matrix AC28 - AD38.
Note on S5: Author: it is expressed very complicated, but in few words is the "Maximum Annual Mileage" (km) contained in matrix AC28 - AD38.
Note on T5: Author: it is expressed very complicated, but in few words is the "Maximum Annual Mileage" (km) contained in matrix AC28 - AD38.
Note on AF5: Author: Jacopo: VAROM: it comes from the worksheet “Alternativ Drivmiddelmodel 3.5 test”from Danish energy agency. The data are in the SubRES for transport. Maybe they are hidden.

## Data Vans
[6 empty] | Check | [5 empty] | FALSE | FALSE | FALSE
[7 empty] | MVkm | MVkm | MVkm | km per year
[7 empty] | Demand | Demand | Demand | AFA | CEFF-O | STOCK | STOCK | STOCK | STOCK | STOCK | STOCK | STOCK | STOCK | STOCK
[7 empty] | 2010 | 2015 | 2019 | 2010 | 2010 | 2010 | 2015 | 2019 | 2020 | 2025 | 2030 | 2035 | 2038 | 2045
Vans | DE1 | Average | Size |  | Average size | Gasoline | 866.44 | 1024.6751 | 1100.9788 | 23603.423 | 155.8228 | 36708.2365 | 43412.1384 | 46644.879 | 41501.1914 | 17413.0483 | 4978.6115 | 468.6579 | 585.4041 | 0 | 903.697 | 1068.7361 | 1148.3209
Vans | DE2 | Average | Size |  | Average size | Gasoline | 45.2933 | 67.0631 | 82.4274 | 23603.423 | 155.8228 | 1918.9295 | 2841.243 | 3492.1802 | 3107.0857 | 1303.6694 | 372.7356 | 35.0872 | 43.8277 | 0 | 47.2409 | 69.9468 | 85.9718
Vans | DE3 | Average | Size |  | Average size | Gasoline | 57.6334 | 65.2041 | 51.4628 | 23603.423 | 155.8228 | 2441.7381 | 2762.4834 | 2180.3103 | 1939.8802 | 813.9339 | 232.714 | 21.9064 | 27.3634 | 0 | 60.1116 | 68.0078 | 53.6757
Vans | * | Average | Size |  | Average size | Gasoline | 0 | 0 | 0 | 23603.423 | 155.8228 | 0 | 0 | 0 | 0 | 0 | 0 | 0 | 0 | 0 | 0 | 0 | 0
Vans | * | Average | Size |  | Average size | Gasoline | 0 | 0 | 0 | 23603.423 | 155.8228 | 0 | 0 | 0 | 0 | 0 | 0 | 0 | 0 | 0 | 0 | 0 | 0
Vans | * | Average | Size |  | Average size | Gasoline | 0 | 0 | 0 | 23603.423 | 155.8228 | 0 | 0 | 0 | 0 | 0 | 0 | 0 | 0 | 0 | 0 | 0 | 0
Vans | * | Average | Size |  | Average size | Gasoline | 0 | 0 | 0 | 23603.423 | 155.8228 | 0 | 0 | 0 | 0 | 0 | 0 | 0 | 0 | 0 | 0 | 0 | 0
Vans | * | Average | Size |  | Average size | Gasoline | 0 | 0 | 0 | 23603.423 | 155.8228 | 0 | 0 | 0 | 0 | 0 | 0 | 0 | 0 | 0 | 0 | 0 | 0
Vans | * | Average | Size |  | Average size | Gasoline | 0 | 0 | 0 | 23603.423 | 155.8228 | 0 | 0 | 0 | 0 | 0 | 0 | 0 | 0 | 0 | 0 | 0 | 0
Vans | * | Average | Size |  | Average size | Gasoline | 0 | 0 | 0 | 23603.423 | 155.8228 | 0 | 0 | 0 | 0 | 0 | 0 | 0 | 0 | 0 | 0 | 0 | 0
Vans | DE1 | Average | Size |  | Average size | Diesel | 566.515 | 669.9757 | 762.9352 | 23603.423 | 172.7468 | 24001.3899 | 28384.6831 | 32323.0748 | 28758.7007 | 12066.5607 | 3449.9828 | 324.7616 | 405.6621 | 0 | 590.8751 | 698.7846 | 795.7414
Vans | DE2 | Average | Size |  | Average size | Diesel | 29.6147 | 43.8487 | 57.119 | 23603.423 | 172.7468 | 1254.6768 | 1857.7242 | 2419.9441 | 2153.0887 | 903.3919 | 258.2912 | 24.3141 | 30.3709 | 0 | 30.8881 | 45.7341 | 59.5751
Vans | DE3 | Average | Size |  | Average size | Diesel | 37.6831 | 42.6332 | 35.6617 | 23603.423 | 172.7468 | 1596.5111 | 1806.2279 | 1510.8697 | 1344.261 | 564.0243 | 161.2617 | 15.1803 | 18.9618 | 0 | 39.3035 | 44.4664 | 37.1951
Vans | * | Average | Size |  | Average size | Diesel | 0 | 0 | 0 | 23603.423 | 172.7468 | 0 | 0 | 0 | 0 | 0 | 0 | 0 | 0 | 0 | 0 | 0 | 0
Vans | * | Average | Size |  | Average size | Diesel | 0 | 0 | 0 | 23603.423 | 172.7468 | 0 | 0 | 0 | 0 | 0 | 0 | 0 | 0 | 0 | 0 | 0 | 0
Vans | * | Average | Size |  | Average size | Diesel | 0 | 0 | 0 | 23603.423 | 172.7468 | 0 | 0 | 0 | 0 | 0 | 0 | 0 | 0 | 0 | 0 | 0 | 0
Vans | * | Average | Size |  | Average size | Diesel | 0 | 0 | 0 | 23603.423 | 172.7468 | 0 | 0 | 0 | 0 | 0 | 0 | 0 | 0 | 0 | 0 | 0 | 0
Vans | * | Average | Size |  | Average size | Diesel | 0 | 0 | 0 | 23603.423 | 172.7468 | 0 | 0 | 0 | 0 | 0 | 0 | 0 | 0 | 0 | 0 | 0 | 0
Vans | * | Average | Size |  | Average size | Diesel | 0 | 0 | 0 | 23603.423 | 172.7468 | 0 | 0 | 0 | 0 | 0 | 0 | 0 | 0 | 0 | 0 | 0 | 0
Vans | * | Average | Size |  | Average size | Diesel | 0 | 0 | 0 | 23603.423 | 172.7468 | 0 | 0 | 0 | 0 | 0 | 0 | 0 | 0 | 0 | 0 | 0 | 0
Vans | DE1 | Average | Size |  | Average size | LPG | 0 | 0 | 0 | 23603.423 | 155.8228 | 0 | 0 | 0 | 0 | 0 | 0 | 0 | 0 | 0 | 0 | 0 | 0
Vans | DE2 | Average | Size |  | Average size | LPG | 0 | 0 | 0 | 23603.423 | 155.8228 | 0 | 0 | 0 | 0 | 0 | 0 | 0 | 0 | 0 | 0 | 0 | 0
Vans | DE3 | Average | Size |  | Average size | LPG | 0 | 0 | 0 | 23603.423 | 155.8228 | 0 | 0 | 0 | 0 | 0 | 0 | 0 | 0 | 0 | 0 | 0 | 0
Vans | * | Average | Size |  | Average size | LPG | 0 | 0 | 0 | 23603.423 | 155.8228 | 0 | 0 | 0 | 0 | 0 | 0 | 0 | 0 | 0 | 0 | 0 | 0
Vans | * | Average | Size |  | Average size | LPG | 0 | 0 | 0 | 23603.423 | 155.8228 | 0 | 0 | 0 | 0 | 0 | 0 | 0 | 0 | 0 | 0 | 0 | 0
Vans | * | Average | Size |  | Average size | LPG | 0 | 0 | 0 | 23603.423 | 155.8228 | 0 | 0 | 0 | 0 | 0 | 0 | 0 | 0 | 0 | 0 | 0 | 0
Vans | * | Average | Size |  | Average size | LPG | 0 | 0 | 0 | 23603.423 | 155.8228 | 0 | 0 | 0 | 0 | 0 | 0 | 0 | 0 | 0 | 0 | 0 | 0
Vans | * | Average | Size |  | Average size | LPG | 0 | 0 | 0 | 23603.423 | 155.8228 | 0 | 0 | 0 | 0 | 0 | 0 | 0 | 0 | 0 | 0 | 0 | 0
Vans | * | Average | Size |  | Average size | LPG | 0 | 0 | 0 | 23603.423 | 155.8228 | 0 | 0 | 0 | 0 | 0 | 0 | 0 | 0 | 0 | 0 | 0 | 0
Vans | * | Average | Size |  | Average size | LPG | 0 | 0 | 0 | 23603.423 | 155.8228 | 0 | 0 | 0 | 0 | 0 | 0 | 0 | 0 | 0 | 0 | 0 | 0
Vans | DE1 | Average | Size |  | Average size | Gas | 0 | 0 | 0 | 23603.423 | 155.8228 | 0 | 0 | 0 | 0 | 0 | 0 | 0 | 0 | 0 | 0 | 0 | 0
Vans | DE2 | Average | Size |  | Average size | Gas | 0 | 0 | 0 | 23603.423 | 155.8228 | 0 | 0 | 0 | 0 | 0 | 0 | 0 | 0 | 0 | 0 | 0 | 0
Vans | DE3 | Average | Size |  | Average size | Gas | 0 | 0 | 0 | 23603.423 | 155.8228 | 0 | 0 | 0 | 0 | 0 | 0 | 0 | 0 | 0 | 0 | 0 | 0
Vans | * | Average | Size |  | Average size | Gas | 0 | 0 | 0 | 23603.423 | 155.8228 | 0 | 0 | 0 | 0 | 0 | 0 | 0 | 0 | 0 | 0 | 0 | 0
Vans | * | Average | Size |  | Average size | Gas | 0 | 0 | 0 | 23603.423 | 155.8228 | 0 | 0 | 0 | 0 | 0 | 0 | 0 | 0 | 0 | 0 | 0 | 0
Vans | * | Average | Size |  | Average size | Gas | 0 | 0 | 0 | 23603.423 | 155.8228 | 0 | 0 | 0 | 0 | 0 | 0 | 0 | 0 | 0 | 0 | 0 | 0
Vans | * | Average | Size |  | Average size | Gas | 0 | 0 | 0 | 23603.423 | 155.8228 | 0 | 0 | 0 | 0 | 0 | 0 | 0 | 0 | 0 | 0 | 0 | 0
Vans | * | Average | Size |  | Average size | Gas | 0 | 0 | 0 | 23603.423 | 155.8228 | 0 | 0 | 0 | 0 | 0 | 0 | 0 | 0 | 0 | 0 | 0 | 0
Vans | * | Average | Size |  | Average size | Gas | 0 | 0 | 0 | 23603.423 | 155.8228 | 0 | 0 | 0 | 0 | 0 | 0 | 0 | 0 | 0 | 0 | 0 | 0
Vans | * | Average | Size |  | Average size | Gas | 0 | 0 | 0 | 23603.423 | 155.8228 | 0 | 0 | 0 | 0 | 0 | 0 | 0 | 0 | 0 | 0 | 0 | 0
Vans | DE1 | Average | Size |  | Average size | Electricity | 0 | 0 | 0 | 23603.423 | 522.0614 | 0 | 0 | 0 | 0 | 0 | 0 | 0 | 0 | 0 | 0 | 0 | 0
Vans | DE2 | Average | Size |  | Average size | Electricity | 0 | 0 | 0 | 23603.423 | 522.0614 | 0 | 0 | 0 | 0 | 0 | 0 | 0 | 0 | 0 | 0 | 0 | 0
Vans | DE3 | Average | Size |  | Average size | Electricity | 0 | 0 | 0 | 23603.423 | 522.0614 | 0 | 0 | 0 | 0 | 0 | 0 | 0 | 0 | 0 | 0 | 0 | 0
Vans | * | Average | Size |  | Average size | Electricity | 0 | 0 | 0 | 23603.423 | 522.0614 | 0 | 0 | 0 | 0 | 0 | 0 | 0 | 0 | 0 | 0 | 0 | 0
Vans | * | Average | Size |  | Average size | Electricity | 0 | 0 | 0 | 23603.423 | 522.0614 | 0 | 0 | 0 | 0 | 0 | 0 | 0 | 0 | 0 | 0 | 0 | 0
Vans | * | Average | Size |  | Average size | Electricity | 0 | 0 | 0 | 23603.423 | 522.0614 | 0 | 0 | 0 | 0 | 0 | 0 | 0 | 0 | 0 | 0 | 0 | 0
Vans | * | Average | Size |  | Average size | Electricity | 0 | 0 | 0 | 23603.423 | 522.0614 | 0 | 0 | 0 | 0 | 0 | 0 | 0 | 0 | 0 | 0 | 0 | 0
Vans | * | Average | Size |  | Average size | Electricity | 0 | 0 | 0 | 23603.423 | 522.0614 | 0 | 0 | 0 | 0 | 0 | 0 | 0 | 0 | 0 | 0 | 0 | 0
Vans | * | Average | Size |  | Average size | Electricity | 0 | 0 | 0 | 23603.423 | 522.0614 | 0 | 0 | 0 | 0 | 0 | 0 | 0 | 0 | 0 | 0 | 0 | 0
Vans | * | Average | Size |  | Average size | Electricity | 0 | 0 | 0 | 23603.423 | 522.0614 | 0 | 0 | 0 | 0 | 0 | 0 | 0 | 0 | 0 | 0 | 0 | 0
| Translation of fuel consumptions | [5 empty] | Stock shares statistics per region |  |  |  | Stock |  |  |  | Demand in tkm per region |  |  |  |  | Fuel consumption shares, 2018 has been use don porpuse as petrol lorries increased dramastic in 2019 | [7 empty] | Registration of vehicles |  |  |  |  | Transport split for distances | [10 empty] | Average distance travelled by vehicle size and fuel consumption according to ireland source in kkm and calibrated to match Azerbaijan
[8 empty] | 2010 | 2015 | 2019 | 2010 | 2015 | 2019 |  |  | 2010 | 2015 | 2019 |  |  |  | 2015 | 2018 | 2010 | 2015 | 2019 |  |  | 2010 | 2015 | 2017 |  |  | 2010 | 2011 | 2012 | 2013 | 2014 | 2015 | 2016 | 2017 | 2018 | 2019
| TRAGSBL1 | Gasoline |  |  |  |  | DE1 | 0.89382 | 0.88568 | 0.89158 | 60709.6264 | 71741.2768 | 76960.0961 |  | DE1 | 1294.64 | 1691.75 | 1914.83 |  | petrol | Gasoline | 49015.8648 | 51203.9308 | 0.60465 | 0.60465 | 0.59068 |  | Average size | 1 | 1 | 1 |  | long-distance; | [11 empty] | ACT_FLO | AFA | Calibrated Load factor |  |  | Calibrated Load factor
| TRADSBL1 | Diesel |  |  |  |  | DE2 | 0.046725 | 0.057966 | 0.06675 | 3173.6063 | 4695.3319 | 5761.8012 |  | DE2 | 67.68 | 110.72 | 143.36 |  | diesel | Diesel | 32048.6352 | 35482.3192 | 0.39535 | 0.39535 | 0.40932 |  |  | 0 | 0 | 0 |  | urban | [10 empty] | Average size | 1.043 | 23603.423 | 0.90348 | 1.1915 | 1.3396 | 20446.0326 | 22591.5295 | 23248.4751
| TRALPG | LPG |  |  |  |  | DE3 | 0.059455 | 0.056359 | 0.041675 | 4038.2492 | 4565.1768 | 3597.3272 |  | DE3 | 86.12 | 107.65 | 89.5 |  | gas | LPG | 0 | 0 | 0 | 0 | 0 |  |  | 0 | 0 | 0 |  | suburban | [11 empty] | 0 | 0 | 0 | 0 | 0 | 0 | 0 | 0
| TRANGBL1 | Gas |  |  |  |  | * | 0 | 0 | 0 | 0 | 0 | 0 |  | * | 0 | 0 | 0 |  | LPG | Gas | [7 empty] | 0 | 0 | 0 | [13 empty] | 0 | 0 | 0 | 0 | 0 | 0 | 0 | 0
| TRAELC | Electricity |  |  |  |  | * | 0 | 0 | 0 | 0 | 0 | 0 |  | * | 0 | 0 | 0 |  | Electricity | Electricity | [10 empty] | - | long-distance; | 0 | 0 | 0 | 0 | 0 | 0 | 0 | 0 | 0 | 0 |  | 0 | 0 | 0 | 0 | 0 | 0 | 0 | 0
| TRAMFO | MFO |  |  |  |  | * | 0 | 0 | 0 | 0 | 0 | 0 |  | * | 0 | 0 | 0 | [13 empty] | TFVAU | urban | 0.5 | 0.5 | 0.5 | 0.5 | 0.5 | 0.5 | 0.5 | 0.5 | 0.5 | 0.5
| TRAKER | Kerosene |  |  |  |  | * | 0 | 0 | 0 | 0 | 0 | 0 |  | * | 0 | 0 | 0 | [13 empty] | TFVAR | suburban | 0.5 | 0.5 | 0.5 | 0.5 | 0.5 | 0.5 | 0.5 | 0.5 | 0.5 | 0.5
[7 empty] | * | 0 | 0 | 0 | 0 | 0 | 0 |  | * | 0 | 0 | 0
[7 empty] | * | 0 | 0 | 0 | 0 | 0 | 0 |  | * | 0 | 0 | 0
[7 empty] | * | 0 | 0 | 0 | 0 | 0 | 0 |  | * | 0 | 0 | 0
Life time expectancy of lorries, assumed average lifetime is 20 years
|  |  | 2014 | 2015 | 2016 | 2017 | 2018 | 2019 | 2020 | 2021 | 2022 | 2023 | 2024 | 2025 | 2026 | 2027 | 2028 | 2029 | 2030 | 2031 | 2032 | 2033 | 2034 | 2035 | 2036 | 2037 | 2038
|  | <5 | 13577 | 12406 | 9269 | 5810 | 3883 | 3057 | 1512.6 | 1934.2 | 2677.8 | 1889.4 | 0 | 0 | 0 | 0 | 0 | 0 | 0 | 0 | 0 | 0 | 0 | 0 | 0 | 0 | 0
|  | 5 to 10 | 24977 | 24135 | 22589 | 20592 | 16170 | 16708 | 14555.9382 | 10725.4765 | 6777.3347 | 4516.177 | 3057 | 1512.6 | 1934.2 | 2677.8 | 1889.4 | 0 | 0 | 0 | 0 | 0 | 0 | 0 | 0 | 0 | 0
|  | <10 | 102572 | 104732 | 109667 | 116455 | 127290 | 130782 | 117877.1379 | 104684.6759 | 91287.8938 | 77736.1278 | 64483.3809 | 54688.2571 | 43381.7133 | 32613.9875 | 24559.7974 | 19765 | 16068.5382 | 12659.6765 | 9455.1347 | 6405.577 | 3057 | 1512.6 | 1934.2 | 2677.8 | 1889.4
|  | Total stock | 141126 | 141273 | 141525 | 142857 | 147343 | 150547 | 133945.6762 | 117344.3524 | 100743.0285 | 84141.7047 | 67540.3809 | 56200.8571 | 45315.9133 | 35291.7875 | 26449.1974 | 19765 | 16068.5382 | 12659.6765 | 9455.1347 | 6405.577 | 3057 | 1512.6 | 1934.2 | 2677.8 | 1889.4
|  | of which is vans | 0.57337 | 0.57381 | 0.57457 | 0.57854 | 0.58833 | 0.58833 | 0.58833 | 0.58833 | 0.58833 | 0.58833 | 0.58833 | 0.58833 | 0.58833 | 0.58833 | 0.58833 | 0.58833 | 0.58833 | 0.58833 | 0.58833 | 0.58833 | 0.58833 | 0.58833 | 0.58833 | 0.58833 | 0.58833
|  | of which is trucks | 0.42663 | 0.42619 | 0.42543 | 0.42146 | 0.41167 | 0.41167 | 0.41167 | 0.41167 | 0.41167 | 0.41167 | 0.41167 | 0.41167 | 0.41167 | 0.41167 | 0.41167 | 0.41167 | 0.41167 | 0.41167 | 0.41167 | 0.41167 | 0.41167 | 0.41167 | 0.41167 | 0.41167 | 0.41167
|  | Van Stock | 80917.5 | 81064.5 | 81316.5 | 82648.5 | 86686.25 | 88571.2581 | 78804.2077 | 69037.1573 | 59270.1069 | 49503.0565 | 39736.0061 | 33064.6284 | 26660.6937 | 20763.2036 | 15560.8461 | 11628.3348 | 9453.5969 | 7448.0625 | 5562.7357 | 3768.5906 | 1798.5236 | 889.9074 | 1137.9471 | 1575.429 | 1111.59
| Change in stock | <5 | 2014: 1544.4; 2015: -421.6; 2016: -743.6; 2017: 788.4; 2018: 1889.4
| Change in stock | 5 to 10 | 2014: 1438; 2015: 1021.6; 2016: 774.92; 2017: -1495.096; 2018: 3165.8848
| Change in stock | <10 | 2014: 7421.8; 2015: 10651.38; 2016: 13365.198; 2017: 18593.7338; 2018: 13409.1264
|  |  | 2014 | 2015 | 2016 | 2017 | 2018 | 2019 | 2020 | 2021 | 2022 | 2023 | 2024 | 2025 | 2026 | 2027 | 2028 | 2029 | 2030 | 2031 | 2032 | 2033 | 2034 | 2035 | 2036 | 2037 | 2038
|  | 1 | 2715.4 | 1544.4 | -421.6 | -743.6 | 788.4 | 1889.4 | 0 | 0 | 0 | 0 | 0 | 0 | 0 | 0 | 0 | 0 | 0 | 0 | 0 | 0 | 0 | 0 | 0 | 0 | 0
|  | 2 | 2715.4 | 2715.4 | 1544.4 | -421.6 | -743.6 | 788.4 | 1889.4 | 0 | 0 | 0 | 0 | 0 | 0 | 0 | 0 | 0 | 0 | 0 | 0 | 0 | 0 | 0 | 0 | 0 | 0
|  | 3 | 2715.4 | 2715.4 | 2715.4 | 1544.4 | -421.6 | -743.6 | 788.4 | 1889.4 | 0 | 0 | 0 | 0 | 0 | 0 | 0 | 0 | 0 | 0 | 0 | 0 | 0 | 0 | 0 | 0 | 0
|  | 4 | 2715.4 | 2715.4 | 2715.4 | 2715.4 | 1544.4 | -421.6 | -743.6 | 788.4 | 1889.4 | 0 | 0 | 0 | 0 | 0 | 0 | 0 | 0 | 0 | 0 | 0 | 0 | 0 | 0 | 0 | 0
|  | 5 | 2715.4 | 2715.4 | 2715.4 | 2715.4 | 2715.4 | 1544.4 | -421.6 | -743.6 | 788.4 | 1889.4 | 0 | 0 | 0 | 0 | 0 | 0 | 0 | 0 | 0 | 0 | 0 | 0 | 0 | 0 | 0
|  | 6 | 4995.4 | 3003 | 2919.72 | 2870.384 | 2416.3808 | 3348.577 | 1544.4 | -421.6 | -743.6 | 788.4 | 1889.4 | 0 | 0 | 0 | 0 | 0 | 0 | 0 | 0 | 0 | 0 | 0 | 0 | 0 | 0
|  | 7 | 4995.4 | 5283 | 3207.32 | 3074.704 | 2571.3648 | 3049.5578 | 3348.577 | 1544.4 | -421.6 | -743.6 | 788.4 | 1889.4 | 0 | 0 | 0 | 0 | 0 | 0 | 0 | 0 | 0 | 0 | 0 | 0 | 0
|  | 8 | 4995.4 | 5283 | 5487.32 | 3362.304 | 2775.6848 | 3204.5418 | 3049.5578 | 3348.577 | 1544.4 | -421.6 | -743.6 | 788.4 | 1889.4 | 0 | 0 | 0 | 0 | 0 | 0 | 0 | 0 | 0 | 0 | 0 | 0
|  | 9 | 4995.4 | 5283 | 5487.32 | 5642.304 | 3063.2848 | 3408.8618 | 3204.5418 | 3049.5578 | 3348.577 | 1544.4 | -421.6 | -743.6 | 788.4 | 1889.4 | 0 | 0 | 0 | 0 | 0 | 0 | 0 | 0 | 0 | 0 | 0
|  | 10 | 4995.4 | 5283 | 5487.32 | 5642.304 | 5343.2848 | 3696.4618 | 3408.8618 | 3204.5418 | 3049.5578 | 3348.577 | 1544.4 | -421.6 | -743.6 | 788.4 | 1889.4 | 0 | 0 | 0 | 0 | 0 | 0 | 0 | 0 | 0 | 0
|  | 11 | 10257.2 | 5737.58 | 6348.138 | 6823.8398 | 7501.6774 | 6684.1974 | 3696.4618 | 3408.8618 | 3204.5418 | 3049.5578 | 3348.577 | 1544.4 | -421.6 | -743.6 | 788.4 | 1889.4 | 0 | 0 | 0 | 0 | 0 | 0 | 0 | 0 | 0
|  | 12 | 10257.2 | 10999.38 | 6802.718 | 7684.6578 | 8683.2132 | 8842.59 | 6684.1974 | 3696.4618 | 3408.8618 | 3204.5418 | 3049.5578 | 3348.577 | 1544.4 | -421.6 | -743.6 | 788.4 | 1889.4 | 0 | 0 | 0 | 0 | 0 | 0 | 0 | 0
|  | 13 | 10257.2 | 10999.38 | 12064.518 | 8139.2378 | 9544.0312 | 10024.1258 | 8842.59 | 6684.1974 | 3696.4618 | 3408.8618 | 3204.5418 | 3049.5578 | 3348.577 | 1544.4 | -421.6 | -743.6 | 788.4 | 1889.4 | 0 | 0 | 0 | 0 | 0 | 0 | 0
|  | 14 | 10257.2 | 10999.38 | 12064.518 | 13401.0378 | 9998.6112 | 10884.9438 | 10024.1258 | 8842.59 | 6684.1974 | 3696.4618 | 3408.8618 | 3204.5418 | 3049.5578 | 3348.577 | 1544.4 | -421.6 | -743.6 | 788.4 | 1889.4 | 0 | 0 | 0 | 0 | 0 | 0
|  | 15 | 10257.2 | 10999.38 | 12064.518 | 13401.0378 | 15260.4112 | 11339.5238 | 10884.9438 | 10024.1258 | 8842.59 | 6684.1974 | 3696.4618 | 3408.8618 | 3204.5418 | 3049.5578 | 3348.577 | 1544.4 | -421.6 | -743.6 | 788.4 | 1889.4 | 0 | 0 | 0 | 0 | 0
|  | 16 | 10257.2 | 10999.38 | 12064.518 | 13401.0378 | 15260.4112 | 16601.3238 | 11339.5238 | 10884.9438 | 10024.1258 | 8842.59 | 6684.1974 | 3696.4618 | 3408.8618 | 3204.5418 | 3049.5578 | 3348.577 | 1544.4 | -421.6 | -743.6 | 788.4 | 1889.4 | 0 | 0 | 0 | 0
|  | 17 | 10257.2 | 10999.38 | 12064.518 | 13401.0378 | 15260.4112 | 16601.3238 | 16601.3238 | 11339.5238 | 10884.9438 | 10024.1258 | 8842.59 | 6684.1974 | 3696.4618 | 3408.8618 | 3204.5418 | 3049.5578 | 3348.577 | 1544.4 | -421.6 | -743.6 | 788.4 | 1889.4 | 0 | 0 | 0
|  | 18 | 10257.2 | 10999.38 | 12064.518 | 13401.0378 | 15260.4112 | 16601.3238 | 16601.3238 | 16601.3238 | 11339.5238 | 10884.9438 | 10024.1258 | 8842.59 | 6684.1974 | 3696.4618 | 3408.8618 | 3204.5418 | 3049.5578 | 3348.577 | 1544.4 | -421.6 | -743.6 | 788.4 | 1889.4 | 0 | 0
|  | 19 | 10257.2 | 10999.38 | 12064.518 | 13401.0378 | 15260.4112 | 16601.3238 | 16601.3238 | 16601.3238 | 16601.3238 | 11339.5238 | 10884.9438 | 10024.1258 | 8842.59 | 6684.1974 | 3696.4618 | 3408.8618 | 3204.5418 | 3049.5578 | 3348.577 | 1544.4 | -421.6 | -743.6 | 788.4 | 1889.4 | 0
|  | 20 | 10257.2 | 10999.38 | 12064.518 | 13401.0378 | 15260.4112 | 16601.3238 | 16601.3238 | 16601.3238 | 16601.3238 | 16601.3238 | 11339.5238 | 10884.9438 | 10024.1258 | 8842.59 | 6684.1974 | 3696.4618 | 3408.8618 | 3204.5418 | 3049.5578 | 3348.577 | 1544.4 | -421.6 | -743.6 | 788.4 | 1889.4
Calculation of Demand relative to vans and trucks respectively
| average size | total stock kg | 13365.198 2016: Vans; 18593.7338 2017: Trucks
| 1000 | 8351000 | 7421.8 2014: 8351; 13365.198 2016: 8351000
| 1250 | 12330000 | 7421.8 2014: 9864; 13365.198 2016: 12330000
| 2250 | 148221000 | 7421.8 2014: 65876; 13365.198 2016: 148221000
| 4000 | 41524000 | 7421.8 2014: 2595.25; 10651.38 2015: 7785.75; 13365.198 2016: 10381000; 18593.7338 2017: 31143000
| 6000 | 31476000 | 10651.38 2015: 5246; 18593.7338 2017: 31476000; 13409.1264 2018: 2743.8496; 13409.1264 2019: 5487.6992; 13409.1264 2020: ton; 13409.1264 2021: 1371.9248
| 8500 | 25100500 | 10651.38 2015: 2953; 18593.7338 2017: 25100500
| 12500 | 285750000 | 10651.38 2015: 22860; 18593.7338 2017: 285750000; 13409.1264 2018: 6860.3376; 13409.1264 2019: 13720.6751; 13409.1264 2020: ton; 13409.1264 2021: 3430.1688
| 15000 | 327180000 | 10651.38 2015: 21812; 18593.7338 2017: 327180000
[5 empty] | 179283000 | 700649500
[5 empty] | 0.20375 | 0.79625
Note on L3: Mikkel Bosack: OBS, value sin efficiency are from uncalibrated data for 2015 cars, it is calibrated in intro sheet to match energy statistics

## Bus
~FI_T
| Region | TechName | *TechDesc | *Group | *Size | Comm-IN | Comm-OUT | CURR | CAPUNIT | ACTFLO~DEMO~2010 | ACTFLO~DEMO~2015 | ACTFLO~DEMO~2019 | CEFF-O~2010 | CEFF-O~2015 | CEFF-O~2019 | AFA~2010 | AFA~2015 | AFA~2019 | Share-O~UP~2010 | Share-O~UP~0 | STOCK~2010 | STOCK~2015 | STOCK~2019 | STOCK~2020 | STOCK~2025 | STOCK~2030 | STOCK~2035 | STOCK~2038 | STOCK~2045 | VAROM | Demand~2010
| *Unit |  |  |  |  | Input | Output |  | Kvehicles to MVkm | Occupancy tkm/Vkm | Occupancy tkm/Vkm | Occupancy tkm/Vkm | Mvehicle*km/PJ | Mvehicle*km/PJ | Mvehicle*km/PJ | Max km/year | Max km/year | Max km/year | Minimum share | Interpolation rule | kvehicles | kvehicles | kvehicles | kvehicles | kvehicles | kvehicles | kvehicles | kvehicles | kvehicles | MEUR/(kvehicle*km) | Mt-km | PJ
1 | DE1 | TPBUASDSE | Transport Passenger Bus - TRADSBL1 Average Size - Existing | Average | Size | TRADSBL1 | TPBUU | MEUR15 | 0.001 | 16.8 | 16.8 | 16.8 | 101.9839 | 94.9418 | 76.2551 | 31709.5285 | 43037.2265 | 47181.2673 | 0.8 | 5 | 19.493 | 20.475 | 20.68 | 18.41 | 8.025 | 3.014 | 0.873 | 0.483 | 0 | 2.55 | 8307.45 | 4.8487
1 | DE1 |  |  | Average | Size |  | TPBUR | MEUR15 |  |  |  |  | 101.9839 | 94.9418 | 76.2551 |  |  |  | 0.1 | 5 | [10 empty] | 1038.4312 | 0.60609
1 | DE1 |  |  | Average | Size |  | TPBUL | MEUR15 |  |  |  |  | 101.9839 | 94.9418 | 76.2551 |  |  |  | 0.1 | 5 | [10 empty] | 1038.4312 | 0.60609
1 | DE1 | TPBUASGSE | Transport Passenger Bus - TRAGSBL1 Average Size - Existing | Average | Size | TRAGSBL1 | TPBUU | MEUR15 | 0.001 | 16.8 | 16.8 | 16.8 | 82.7503 | 88.4497 | 82.316 | 31709.5285 | 43037.2265 | 47181.2673 | 0.8 | 5 | 7.639 | 8.024 | 7.568 | 6.738 | 2.937 | 1.103 | 0.32 | 0.177 | 0 | 2.55 | 3255.5589 | 2.3418
1 | DE1 |  |  | Average | Size |  | TPBUR | MEUR15 |  |  |  |  | 82.7503 | 88.4497 | 82.316 |  |  |  | 0.1 | 5 | [10 empty] | 406.9449 | 0.29272
1 | DE1 |  |  | Average | Size |  | TPBUL | MEUR15 |  |  |  |  | 82.7503 | 88.4497 | 82.316 |  |  |  | 0.1 | 5 | [10 empty] | 406.9449 | 0.29272
1 | DE1 | TPBUASLPE | Transport Passenger Bus - TRALPG Average Size - Existing | Average | Size | TRALPG | TPBUU | MEUR15 | 0.001 | 16.8 | 16.8 | 16.8 | 84.3153 | 84.3153 | 84.3153 | 31709.5285 | 43037.2265 | 47181.2673 | 0.8 | 5 | 0 | 0 | 0 | 0 | 0 | 0 | 0 | 0 | 0 | 2.55 | 0 | 0
1 | DE1 |  |  | Average | Size |  | TPBUR | MEUR15 |  |  |  |  | 84.3153 | 84.3153 | 84.3153 |  |  |  | 0.1 | 5 | [10 empty] | 0 | 0
1 | DE1 |  |  | Average | Size |  | TPBUL | MEUR15 |  |  |  |  | 84.3153 | 84.3153 | 84.3153 |  |  |  | 0.1 | 5 | [10 empty] | 0 | 0
1 | DE1 | TPBUASNGE | Transport Passenger Bus - TRANGBL1 Average Size - Existing | Average | Size | TRANGBL1 | TPBUU | MEUR15 | 0.001 | 16.8 | 16.8 | 16.8 | 84.3153 | 84.3153 | 84.3153 | 31709.5285 | 43037.2265 | 47181.2673 | 0.8 | 5 | 0 | 0 | 0 | 0 | 0 | 0 | 0 | 0 | 0 | 2.55 | 0 | 0
1 | DE1 |  |  | Average | Size |  | TPBUR | MEUR15 |  |  |  |  | 84.3153 | 84.3153 | 84.3153 |  |  |  | 0.1 | 5 | [10 empty] | 0 | 0
1 | DE1 |  |  | Average | Size |  | TPBUL | MEUR15 |  |  |  |  | 84.3153 | 84.3153 | 84.3153 |  |  |  | 0.1 | 5 | [10 empty] | 0 | 0
1 | DE1 | TPBUASELE | Transport Passenger Bus - TRAELC Average Size - Existing | Average | Size | TRAELC | TPBUU | MEUR15 | 0.001 | 16.8 | 16.8 | 16.8 | 202.7486 | 240.3127 | 269.2385 | 31709.5285 | 43037.2265 | 47181.2673 | 0.8 | 5 | 0 | 0 | 0 | 0 | 0 | 0 | 0 | 0 | 0 | 2.55 | 0 | 0
1 | DE1 |  |  | Average | Size |  | TPBUR | MEUR15 |  |  |  |  | 202.7486 | 240.3127 | 269.2385 |  |  |  | 0.1 | 5 | [10 empty] | 0 | 0
1 | DE1 |  |  | Average | Size |  | TPBUL | MEUR15 |  |  |  |  | 202.7486 | 240.3127 | 269.2385 |  |  |  | 0.1 | 5 | [10 empty] | 0 | 0
2 | DE2 | TPBUASDSE | Transport Passenger Bus - TRADSBL1 Average Size - Existing | Average | Size | TRADSBL1 | TPBUU | MEUR15 | 0.001 | 16.8 | 16.8 | 16.8 | 101.9839 | 94.9418 | 76.2551 | 31709.5285 | 43037.2265 | 47181.2673 | 0.8 | 5 | 0.541 | 0.697 | 0.997 | 0.887 | 0.387 | 0.146 | 0.043 | 0.024 | 0 | 2.55 | 230.5612 | 0.13457
2 | DE2 |  |  | Average | Size |  | TPBUR | MEUR15 |  |  |  |  | 101.9839 | 94.9418 | 76.2551 |  |  |  | 0.1 | 5 | [10 empty] | 28.8202 | 0.016821
2 | DE2 |  |  | Average | Size |  | TPBUL | MEUR15 |  |  |  |  | 101.9839 | 94.9418 | 76.2551 |  |  |  | 0.1 | 5 | [10 empty] | 28.8202 | 0.016821
2 | DE2 | TPBUASGSE | Transport Passenger Bus - TRAGSBL1 Average Size - Existing | Average | Size | TRAGSBL1 | TPBUU | MEUR15 | 0.001 | 16.8 | 16.8 | 16.8 | 82.7503 | 88.4497 | 82.316 | 31709.5285 | 43037.2265 | 47181.2673 | 0.8 | 5 | 0.213 | 0.274 | 0.365 | 0.325 | 0.142 | 0.054 | 0.016 | 0.009 | 0 | 2.55 | 90.7755 | 0.065296
2 | DE2 |  |  | Average | Size |  | TPBUR | MEUR15 |  |  |  |  | 82.7503 | 88.4497 | 82.316 |  |  |  | 0.1 | 5 | [10 empty] | 11.3469 | 0.0081621
2 | DE2 |  |  | Average | Size |  | TPBUL | MEUR15 |  |  |  |  | 82.7503 | 88.4497 | 82.316 |  |  |  | 0.1 | 5 | [10 empty] | 11.3469 | 0.0081621
2 | DE2 | TPBUASLPE | Transport Passenger Bus - TRALPG Average Size - Existing | Average | Size | TRALPG | TPBUU | MEUR15 | 0.001 | 16.8 | 16.8 | 16.8 | 84.3153 | 84.3153 | 84.3153 | 31709.5285 | 43037.2265 | 47181.2673 | 0.8 | 5 | 0 | 0 | 0 | 0 | 0 | 0 | 0 | 0 | 0 | 2.55 | 0 | 0
2 | DE2 |  |  | Average | Size |  | TPBUR | MEUR15 |  |  |  |  | 84.3153 | 84.3153 | 84.3153 |  |  |  | 0.1 | 5 | [10 empty] | 0 | 0
2 | DE2 |  |  | Average | Size |  | TPBUL | MEUR15 |  |  |  |  | 84.3153 | 84.3153 | 84.3153 |  |  |  | 0.1 | 5 | [10 empty] | 0 | 0
2 | DE2 | TPBUASNGE | Transport Passenger Bus - TRANGBL1 Average Size - Existing | Average | Size | TRANGBL1 | TPBUU | MEUR15 | 0.001 | 16.8 | 16.8 | 16.8 | 84.3153 | 84.3153 | 84.3153 | 31709.5285 | 43037.2265 | 47181.2673 | 0.8 | 5 | 0 | 0 | 0 | 0 | 0 | 0 | 0 | 0 | 0 | 2.55 | 0 | 0
2 | DE2 |  |  | Average | Size |  | TPBUR | MEUR15 |  |  |  |  | 84.3153 | 84.3153 | 84.3153 |  |  |  | 0.1 | 5 | [10 empty] | 0 | 0
2 | DE2 |  |  | Average | Size |  | TPBUL | MEUR15 |  |  |  |  | 84.3153 | 84.3153 | 84.3153 |  |  |  | 0.1 | 5 | [10 empty] | 0 | 0
2 | DE2 | TPBUASELE | Transport Passenger Bus - TRAELC Average Size - Existing | Average | Size | TRAELC | TPBUU | MEUR15 | 0.001 | 16.8 | 16.8 | 16.8 | 202.7486 | 240.3127 | 269.2385 | 31709.5285 | 43037.2265 | 47181.2673 | 0.8 | 5 | 0 | 0 | 0 | 0 | 0 | 0 | 0 | 0 | 0 | 2.55 | 0 | 0
2 | DE2 |  |  | Average | Size |  | TPBUR | MEUR15 |  |  |  |  | 202.7486 | 240.3127 | 269.2385 |  |  |  | 0.1 | 5 | [10 empty] | 0 | 0
2 | DE2 |  |  | Average | Size |  | TPBUL | MEUR15 |  |  |  |  | 202.7486 | 240.3127 | 269.2385 |  |  |  | 0.1 | 5 | [10 empty] | 0 | 0
3 | DE3 | TPBUASDSE | Transport Passenger Bus - TRADSBL1 Average Size - Existing | Average | Size | TRADSBL1 | TPBUU | MEUR15 | 0.001 | 16.8 | 16.8 | 16.8 | 101.9839 | 94.9418 | 76.2551 | 31709.5285 | 43037.2265 | 47181.2673 | 0.8 | 5 | 1.211 | 1.142 | 0.861 | 0.766 | 0.334 | 0.126 | 0.037 | 0.021 | 0 | 2.55 | 516.0992 | 0.30123
3 | DE3 |  |  | Average | Size |  | TPBUR | MEUR15 |  |  |  |  | 101.9839 | 94.9418 | 76.2551 |  |  |  | 0.1 | 5 | [10 empty] | 64.5124 | 0.037653
3 | DE3 |  |  | Average | Size |  | TPBUL | MEUR15 |  |  |  |  | 101.9839 | 94.9418 | 76.2551 |  |  |  | 0.1 | 5 | [10 empty] | 64.5124 | 0.037653
3 | DE3 | TPBUASGSE | Transport Passenger Bus - TRAGSBL1 Average Size - Existing | Average | Size | TRAGSBL1 | TPBUU | MEUR15 | 0.001 | 16.8 | 16.8 | 16.8 | 82.7503 | 88.4497 | 82.316 | 31709.5285 | 43037.2265 | 47181.2673 | 0.8 | 5 | 0.475 | 0.448 | 0.315 | 0.281 | 0.123 | 0.046 | 0.014 | 0.008 | 0 | 2.55 | 202.4336 | 0.14561
3 | DE3 |  |  | Average | Size |  | TPBUR | MEUR15 |  |  |  |  | 82.7503 | 88.4497 | 82.316 |  |  |  | 0.1 | 5 | [10 empty] | 25.3042 | 0.018202
3 | DE3 |  |  | Average | Size |  | TPBUL | MEUR15 |  |  |  |  | 82.7503 | 88.4497 | 82.316 |  |  |  | 0.1 | 5 | [10 empty] | 25.3042 | 0.018202
3 | DE3 | TPBUASLPE | Transport Passenger Bus - TRALPG Average Size - Existing | Average | Size | TRALPG | TPBUU | MEUR15 | 0.001 | 16.8 | 16.8 | 16.8 | 84.3153 | 84.3153 | 84.3153 | 31709.5285 | 43037.2265 | 47181.2673 | 0.8 | 5 | 0 | 0 | 0 | 0 | 0 | 0 | 0 | 0 | 0 | 2.55 | 0 | 0
3 | DE3 |  |  | Average | Size |  | TPBUR | MEUR15 |  |  |  |  | 84.3153 | 84.3153 | 84.3153 |  |  |  | 0.1 | 5 | [10 empty] | 0 | 0
3 | DE3 |  |  | Average | Size |  | TPBUL | MEUR15 |  |  |  |  | 84.3153 | 84.3153 | 84.3153 |  |  |  | 0.1 | 5 | [10 empty] | 0 | 0
3 | DE3 | TPBUASNGE | Transport Passenger Bus - TRANGBL1 Average Size - Existing | Average | Size | TRANGBL1 | TPBUU | MEUR15 | 0.001 | 16.8 | 16.8 | 16.8 | 84.3153 | 84.3153 | 84.3153 | 31709.5285 | 43037.2265 | 47181.2673 | 0.8 | 5 | 0 | 0 | 0 | 0 | 0 | 0 | 0 | 0 | 0 | 2.55 | 0 | 0
3 | DE3 |  |  | Average | Size |  | TPBUR | MEUR15 |  |  |  |  | 84.3153 | 84.3153 | 84.3153 |  |  |  | 0.1 | 5 | [10 empty] | 0 | 0
3 | DE3 |  |  | Average | Size |  | TPBUL | MEUR15 |  |  |  |  | 84.3153 | 84.3153 | 84.3153 |  |  |  | 0.1 | 5 | [10 empty] | 0 | 0
3 | DE3 | TPBUASELE | Transport Passenger Bus - TRAELC Average Size - Existing | Average | Size | TRAELC | TPBUU | MEUR15 | 0.001 | 16.8 | 16.8 | 16.8 | 202.7486 | 240.3127 | 269.2385 | 31709.5285 | 43037.2265 | 47181.2673 | 0.8 | 5 | 0 | 0 | 0 | 0 | 0 | 0 | 0 | 0 | 0 | 2.55 | 0 | 0
3 | DE3 |  |  | Average | Size |  | TPBUR | MEUR15 |  |  |  |  | 202.7486 | 240.3127 | 269.2385 |  |  |  | 0.1 | 5 | [10 empty] | 0 | 0
3 | DE3 |  |  | Average | Size |  | TPBUL | MEUR15 |  |  |  |  | 202.7486 | 240.3127 | 269.2385 |  |  |  | 0.1 | 5 | [10 empty] | 0 | 0
Note on R5: Author: it is expressed very complicated, but in few words is the "Maximum Annual Mileage" (km) contained in matrix AC28 - AD38.
Note on S5: Author: it is expressed very complicated, but in few words is the "Maximum Annual Mileage" (km) contained in matrix AC28 - AD38.
Note on T5: Author: it is expressed very complicated, but in few words is the "Maximum Annual Mileage" (km) contained in matrix AC28 - AD38.
Note on AF5: Author: Jacopo: VAROM: it comes from the worksheet “Alternativ Drivmiddelmodel 3.5 test”from Danish energy agency. The data are in the SubRES for transport. Maybe they are hidden.

## Data Bus
[6 empty] | Check | [5 empty] | TRUE | TRUE | TRUE
[7 empty] | MVkm | MVkm | MVkm | km per year
[7 empty] | Demand | Demand | Demand | AFA | CEFF-O | STOCK | STOCK | STOCK | STOCK | STOCK | STOCK | STOCK | STOCK | STOCK
[7 empty] | 2010 | 2015 | 2019 | 2010 | 2010 | 2010 | 2015 | 2019 | 2020 | 2025 | 2030 | 2035 | 2038 | 2045
Bus | DE1 | Average | Size |  | Average size | Gasoline | 352.7219 | 370.4939 | 349.4476 | 46175.971 | 84.3153 | 7638.6471 | 8023.5217 | 7567.7378 | 6737.0091 | 2936.5903 | 1102.8073 | 319.4464 | 176.4158 | 0 | 5925.7287 | 6224.2976 | 5870.7204
Bus | DE2 | Average | Size |  | Average size | Gasoline | 9.7895 | 12.6107 | 16.8371 | 46175.971 | 84.3153 | 212.0048 | 273.1004 | 364.6296 | 324.6033 | 141.4911 | 53.1356 | 15.3916 | 8.5001 | 0 | 164.464 | 211.8594 | 282.8637
Bus | DE3 | Average | Size |  | Average size | Gasoline | 21.9062 | 20.6581 | 14.5361 | 46175.971 | 84.3153 | 474.4064 | 447.3779 | 314.7977 | 280.2416 | 122.1543 | 45.8738 | 13.2881 | 7.3384 | 0 | 368.0238 | 347.0562 | 244.2063 | [7 empty] | ´´
Bus | * | Average | Size |  | Average size | Gasoline | 0 | 0 | 0 | 46175.971 | 84.3153 | 0 | 0 | 0 | 0 | 0 | 0 | 0 | 0 | 0 | 0 | 0 | 0
Bus | * | Average | Size |  | Average size | Gasoline | 0 | 0 | 0 | 46175.971 | 84.3153 | 0 | 0 | 0 | 0 | 0 | 0 | 0 | 0 | 0 | 0 | 0 | 0
Bus | * | Average | Size |  | Average size | Gasoline | 0 | 0 | 0 | 46175.971 | 84.3153 | 0 | 0 | 0 | 0 | 0 | 0 | 0 | 0 | 0 | 0 | 0 | 0
Bus | * | Average | Size |  | Average size | Gasoline | 0 | 0 | 0 | 46175.971 | 84.3153 | 0 | 0 | 0 | 0 | 0 | 0 | 0 | 0 | 0 | 0 | 0 | 0
Bus | * | Average | Size |  | Average size | Gasoline | 0 | 0 | 0 | 46175.971 | 84.3153 | 0 | 0 | 0 | 0 | 0 | 0 | 0 | 0 | 0 | 0 | 0 | 0
Bus | * | Average | Size |  | Average size | Gasoline | 0 | 0 | 0 | 46175.971 | 84.3153 | 0 | 0 | 0 | 0 | 0 | 0 | 0 | 0 | 0 | 0 | 0 | 0
Bus | * | Average | Size |  | Average size | Gasoline | 0 | 0 | 0 | 46175.971 | 84.3153 | 0 | 0 | 0 | 0 | 0 | 0 | 0 | 0 | 0 | 0 | 0 | 0
Bus | DE1 | Average | Size |  | Average size | Diesel | 900.0783 | 945.4289 | 954.885 | 46175.971 | 93.4729 | 19492.3529 | 20474.4783 | 20679.2622 | 18409.2499 | 8024.3954 | 3013.4821 | 872.905 | 482.066 | 0 | 15121.3158 | 15883.2058 | 16042.0682
Bus | DE2 | Average | Size |  | Average size | Diesel | 24.981 | 32.18 | 46.0084 | 46175.971 | 93.4729 | 540.9952 | 696.8996 | 996.3704 | 886.9965 | 386.6323 | 145.1959 | 42.0584 | 23.227 | 0 | 419.6805 | 540.6242 | 772.9407
Bus | DE3 | Average | Size |  | Average size | Diesel | 55.9003 | 52.7155 | 39.7207 | 46175.971 | 93.4729 | 1210.5936 | 1141.6221 | 860.2023 | 765.7758 | 333.7935 | 125.3528 | 36.3105 | 20.0527 | 0 | 939.1256 | 885.6205 | 667.3073
Bus | * | Average | Size |  | Average size | Diesel | 0 | 0 | 0 | 46175.971 | 93.4729 | 0 | 0 | 0 | 0 | 0 | 0 | 0 | 0 | 0 | 0 | 0 | 0
Bus | * | Average | Size |  | Average size | Diesel | 0 | 0 | 0 | 46175.971 | 93.4729 | 0 | 0 | 0 | 0 | 0 | 0 | 0 | 0 | 0 | 0 | 0 | 0
Bus | * | Average | Size |  | Average size | Diesel | 0 | 0 | 0 | 46175.971 | 93.4729 | 0 | 0 | 0 | 0 | 0 | 0 | 0 | 0 | 0 | 0 | 0 | 0
Bus | * | Average | Size |  | Average size | Diesel | 0 | 0 | 0 | 46175.971 | 93.4729 | 0 | 0 | 0 | 0 | 0 | 0 | 0 | 0 | 0 | 0 | 0 | 0
Bus | * | Average | Size |  | Average size | Diesel | 0 | 0 | 0 | 46175.971 | 93.4729 | 0 | 0 | 0 | 0 | 0 | 0 | 0 | 0 | 0 | 0 | 0 | 0
Bus | * | Average | Size |  | Average size | Diesel | 0 | 0 | 0 | 46175.971 | 93.4729 | 0 | 0 | 0 | 0 | 0 | 0 | 0 | 0 | 0 | 0 | 0 | 0
Bus | * | Average | Size |  | Average size | Diesel | 0 | 0 | 0 | 46175.971 | 93.4729 | 0 | 0 | 0 | 0 | 0 | 0 | 0 | 0 | 0 | 0 | 0 | 0
Bus | DE1 | Average | Size |  | Average size | LPG | 0 | 0 | 0 | 46175.971 | 84.3153 | 0 | 0 | 0 | 0 | 0 | 0 | 0 | 0 | 0 | 0 | 0 | 0
Bus | DE2 | Average | Size |  | Average size | LPG | 0 | 0 | 0 | 46175.971 | 84.3153 | 0 | 0 | 0 | 0 | 0 | 0 | 0 | 0 | 0 | 0 | 0 | 0
Bus | DE3 | Average | Size |  | Average size | LPG | 0 | 0 | 0 | 46175.971 | 84.3153 | 0 | 0 | 0 | 0 | 0 | 0 | 0 | 0 | 0 | 0 | 0 | 0
Bus | * | Average | Size |  | Average size | LPG | 0 | 0 | 0 | 46175.971 | 84.3153 | 0 | 0 | 0 | 0 | 0 | 0 | 0 | 0 | 0 | 0 | 0 | 0
Bus | * | Average | Size |  | Average size | LPG | 0 | 0 | 0 | 46175.971 | 84.3153 | 0 | 0 | 0 | 0 | 0 | 0 | 0 | 0 | 0 | 0 | 0 | 0
Bus | * | Average | Size |  | Average size | LPG | 0 | 0 | 0 | 46175.971 | 84.3153 | 0 | 0 | 0 | 0 | 0 | 0 | 0 | 0 | 0 | 0 | 0 | 0
Bus | * | Average | Size |  | Average size | LPG | 0 | 0 | 0 | 46175.971 | 84.3153 | 0 | 0 | 0 | 0 | 0 | 0 | 0 | 0 | 0 | 0 | 0 | 0
Bus | * | Average | Size |  | Average size | LPG | 0 | 0 | 0 | 46175.971 | 84.3153 | 0 | 0 | 0 | 0 | 0 | 0 | 0 | 0 | 0 | 0 | 0 | 0
Bus | * | Average | Size |  | Average size | LPG | 0 | 0 | 0 | 46175.971 | 84.3153 | 0 | 0 | 0 | 0 | 0 | 0 | 0 | 0 | 0 | 0 | 0 | 0
Bus | * | Average | Size |  | Average size | LPG | 0 | 0 | 0 | 46175.971 | 84.3153 | 0 | 0 | 0 | 0 | 0 | 0 | 0 | 0 | 0 | 0 | 0 | 0
Bus | DE1 | Average | Size |  | Average size | Gas | 0 | 0 | 0 | 46175.971 | 84.3153 | 0 | 0 | 0 | 0 | 0 | 0 | 0 | 0 | 0 | 0 | 0 | 0
Bus | DE2 | Average | Size |  | Average size | Gas | 0 | 0 | 0 | 46175.971 | 84.3153 | 0 | 0 | 0 | 0 | 0 | 0 | 0 | 0 | 0 | 0 | 0 | 0
Bus | DE3 | Average | Size |  | Average size | Gas | 0 | 0 | 0 | 46175.971 | 84.3153 | 0 | 0 | 0 | 0 | 0 | 0 | 0 | 0 | 0 | 0 | 0 | 0
Bus | * | Average | Size |  | Average size | Gas | 0 | 0 | 0 | 46175.971 | 84.3153 | 0 | 0 | 0 | 0 | 0 | 0 | 0 | 0 | 0 | 0 | 0 | 0
Bus | * | Average | Size |  | Average size | Gas | 0 | 0 | 0 | 46175.971 | 84.3153 | 0 | 0 | 0 | 0 | 0 | 0 | 0 | 0 | 0 | 0 | 0 | 0
Bus | * | Average | Size |  | Average size | Gas | 0 | 0 | 0 | 46175.971 | 84.3153 | 0 | 0 | 0 | 0 | 0 | 0 | 0 | 0 | 0 | 0 | 0 | 0
Bus | * | Average | Size |  | Average size | Gas | 0 | 0 | 0 | 46175.971 | 84.3153 | 0 | 0 | 0 | 0 | 0 | 0 | 0 | 0 | 0 | 0 | 0 | 0
Bus | * | Average | Size |  | Average size | Gas | 0 | 0 | 0 | 46175.971 | 84.3153 | 0 | 0 | 0 | 0 | 0 | 0 | 0 | 0 | 0 | 0 | 0 | 0
Bus | * | Average | Size |  | Average size | Gas | 0 | 0 | 0 | 46175.971 | 84.3153 | 0 | 0 | 0 | 0 | 0 | 0 | 0 | 0 | 0 | 0 | 0 | 0
Bus | * | Average | Size |  | Average size | Gas | 0 | 0 | 0 | 46175.971 | 84.3153 | 0 | 0 | 0 | 0 | 0 | 0 | 0 | 0 | 0 | 0 | 0 | 0
Bus | DE1 | Average | Size |  | Average size | Electricity | 0 | 0 | 0 | 46175.971 | 267.9198 | 0 | 0 | 0 | 0 | 0 | 0 | 0 | 0 | 0 | 0 | 0 | 0
Bus | DE2 | Average | Size |  | Average size | Electricity | 0 | 0 | 0 | 46175.971 | 267.9198 | 0 | 0 | 0 | 0 | 0 | 0 | 0 | 0 | 0 | 0 | 0 | 0
Bus | DE3 | Average | Size |  | Average size | Electricity | 0 | 0 | 0 | 46175.971 | 267.9198 | 0 | 0 | 0 | 0 | 0 | 0 | 0 | 0 | 0 | 0 | 0 | 0
Bus | * | Average | Size |  | Average size | Electricity | 0 | 0 | 0 | 46175.971 | 267.9198 | 0 | 0 | 0 | 0 | 0 | 0 | 0 | 0 | 0 | 0 | 0 | 0
Bus | * | Average | Size |  | Average size | Electricity | 0 | 0 | 0 | 46175.971 | 267.9198 | 0 | 0 | 0 | 0 | 0 | 0 | 0 | 0 | 0 | 0 | 0 | 0
Bus | * | Average | Size |  | Average size | Electricity | 0 | 0 | 0 | 46175.971 | 267.9198 | 0 | 0 | 0 | 0 | 0 | 0 | 0 | 0 | 0 | 0 | 0 | 0
Bus | * | Average | Size |  | Average size | Electricity | 0 | 0 | 0 | 46175.971 | 267.9198 | 0 | 0 | 0 | 0 | 0 | 0 | 0 | 0 | 0 | 0 | 0 | 0
Bus | * | Average | Size |  | Average size | Electricity | 0 | 0 | 0 | 46175.971 | 267.9198 | 0 | 0 | 0 | 0 | 0 | 0 | 0 | 0 | 0 | 0 | 0 | 0
Bus | * | Average | Size |  | Average size | Electricity | 0 | 0 | 0 | 46175.971 | 267.9198 | 0 | 0 | 0 | 0 | 0 | 0 | 0 | 0 | 0 | 0 | 0 | 0
Bus | * | Average | Size |  | Average size | Electricity | 0 | 0 | 0 | 46175.971 | 267.9198 | 0 | 0 | 0 | 0 | 0 | 0 | 0 | 0 | 0 | 0 | 0 | 0
| Translation of fuel consumptions | [5 empty] | Stock shares statistics per region |  |  |  | Stock |  |  |  | Demand in MPkm per region |  |  |  |  | Fuel consumption shares, 2018 has been use don porpuse as petrol lorries increased dramastic in 2019 | [7 empty] | Registration of vehicles |  |  |  |  | Transport split for distances | [10 empty] | Average distance travelled by vehicle size and fuel consumption according to ireland source in kkm and calibrated to match Azerbaijan
[8 empty] | 2010 | 2015 | 2019 | 2010 | 2015 | 2019 |  |  | 2010 | 2015 | 2019 |  |  |  | 2015 | 2018 | 2010 | 2015 | 2019 |  |  | 2010 | 2015 | 2017 |  |  | 2010 | 2011 | 2012 | 2013 | 2014 | 2015 | 2016 | 2017 | 2018 | 2019
| TRAGSBL1 | Gasoline |  |  |  |  | DE1 | 0.91755 | 0.9176 | 0.91762 | 27131 | 28498 | 28247 |  | DE1 | 14453.23 | 20604.78 | 22389.85 |  | petrol | Gasoline | 8744 | 8226 | 0.28155 | 0.28155 | 0.26791 |  | Average size | 1 | 1 | 1 |  | long-distance; | [11 empty] | ACT_FLO | AFA | Calibrated Load factor |  |  | Calibrated AFA
| TRADSBL1 | Diesel |  |  |  |  | DE2 | 0.025466 | 0.031233 | 0.044213 | 753 | 970 | 1361 |  | DE2 | 401.14 | 701.33 | 1078.79 |  | diesel | Diesel | 22313 | 22478 | 0.71845 | 0.71845 | 0.73209 |  |  | 0 | 0 | 0 |  | urban | [10 empty] | Average size | 16.8 | 46175.971 | 11.5367 | 16.446 | 17.8705 | 31709.5285 | 43037.2265 | 47181.2673
| TRALPG | LPG |  |  |  |  | DE3 | 0.056985 | 0.051164 | 0.03817 | 1685 | 1589 | 1175 |  | DE3 | 897.63 | 1148.89 | 931.36 |  | gas | LPG | 0 | 0 | 0 | 0 | 0 |  |  | 0 | 0 | 0 |  | suburban | [11 empty] | 0 | 0 | 0 | 0 | 0 | 0 | 0 | 0
| TRANGBL1 | Gas |  |  |  |  | * | 0 | 0 | 0 | 0 | 0 | 0 |  | * | 0 | 0 | 0 |  | LPG | Gas | [7 empty] | 0 | 0 | 0 | [13 empty] | 0 | 0 | 0 | 0 | 0 | 0 | 0 | 0
| TRAELC | Electricity |  |  |  |  | * | 0 | 0 | 0 | 0 | 0 | 0 |  | * | 0 | 0 | 0 |  | Electricity | Electricity | [23 empty] | 0 | 0 | 0 | 0 | 0 | 0 | 0 | 0
| TRAMFO | MFO |  |  |  |  | * | 0 | 0 | 0 | 0 | 0 | 0 |  | * | 0 | 0 | 0 | [13 empty] | TPBUU | urban | 0.8 | 0.8 | 0.8 | 0.8 | 0.8 | 0.8 | 0.8 | 0.8 | 0.8 | 0.8
| TRAKER | Kerosene |  |  |  |  | * | 0 | 0 | 0 | 0 | 0 | 0 |  | * | 0 | 0 | 0 | [13 empty] | TPBUR | suburban | 0.1 | 0.1 | 0.1 | 0.1 | 0.1 | 0.1 | 0.1 | 0.1 | 0.1 | 0.1
[7 empty] | * | 0 | 0 | 0 | 0 | 0 | 0 |  | * | 0 | 0 | 0 | [13 empty] | TPBUL | long-distance; | 0.1 | 0.1 | 0.1 | 0.1 | 0.1 | 0.1 | 0.1 | 0.1 | 0.1 | 0.1
[7 empty] | * | 0 | 0 | 0 | 0 | 0 | 0 |  | * | 0 | 0 | 0
[7 empty] | * | 0 | 0 | 0 | 0 | 0 | 0 |  | * | 0 | 0 | 0
Life time expectancy of lorries, assumed average lifetime is 20 years
|  |  | 2014 | 2015 | 2016 | 2017 | 2018 | 2019 | 2020 | 2021 | 2022 | 2023 | 2024 | 2025 | 2026 | 2027 | 2028 | 2029 | 2030 | 2031 | 2032 | 2033 | 2034 | 2035 | 2036 | 2037 | 2038
|  | <5 | 3108 | 2943 | 2854 | 1826 | 1660 | 1756 | 1299.4 | 766.8 | 1173.2 | 717.6 | 0 | 0 | 0 | 0 | 0 | 0 | 0 | 0 | 0 | 0 | 0 | 0 | 0 | 0 | 0
|  | 5 to 10 | 4489 | 3444 | 5092 | 5376 | 4424 | 3584 | 3186.4476 | 2711.1352 | 1650.9108 | 1604.7921 | 1756 | 1299.4 | 766.8 | 1173.2 | 717.6 | 0 | 0 | 0 | 0 | 0 | 0 | 0 | 0 | 0 | 0
|  | <10 | 23346 | 24670 | 23012 | 23586 | 24620 | 25443 | 22918.0285 | 20546.8171 | 17821.5176 | 14944.1125 | 12131.3808 | 10645.6569 | 9665.7731 | 7413.6652 | 6082.1934 | 5340 | 4485.8476 | 3477.9352 | 2824.1108 | 2322.3921 | 1756 | 1299.4 | 766.8 | 1173.2 | 717.6
|  | Total stock | 30943 | 31057 | 30958 | 30788 | 30704 | 30783 | 27403.8762 | 24024.7523 | 20645.6285 | 17266.5046 | 13887.3808 | 11945.0569 | 10432.5731 | 8586.8652 | 6799.7934 | 5340 | 4485.8476 | 3477.9352 | 2824.1108 | 2322.3921 | 1756 | 1299.4 | 766.8 | 1173.2 | 717.6
| Change in stock | <5 | 2014: 456.6; 2015: 532.6; 2016: -406.4; 2017: 455.6; 2018: 717.6
| Change in stock | 5 to 10 | 2014: -768.8; 2015: 1770.44; 2016: 760.528; 2017: -323.3664; 2018: -276.0397
| Change in stock | <10 | 2014: 2760.8; 2015: 208.64; 2016: 2107.416; 2017: 2626.052; 2018: 2742.3305
|  |  | 2014 | 2015 | 2016 | 2017 | 2018 | 2019 | 2020 | 2021 | 2022 | 2023 | 2024 | 2025 | 2026 | 2027 | 2028 | 2029 | 2030 | 2031 | 2032 | 2033 | 2034 | 2035 | 2036 | 2037 | 2038
|  | 1 | 621.6 | 456.6 | 532.6 | -406.4 | 455.6 | 717.6 | 0 | 0 | 0 | 0 | 0 | 0 | 0 | 0 | 0 | 0 | 0 | 0 | 0 | 0 | 0 | 0 | 0 | 0 | 0
|  | 2 | 621.6 | 621.6 | 456.6 | 532.6 | -406.4 | 455.6 | 717.6 | 0 | 0 | 0 | 0 | 0 | 0 | 0 | 0 | 0 | 0 | 0 | 0 | 0 | 0 | 0 | 0 | 0 | 0
|  | 3 | 621.6 | 621.6 | 621.6 | 456.6 | 532.6 | -406.4 | 455.6 | 717.6 | 0 | 0 | 0 | 0 | 0 | 0 | 0 | 0 | 0 | 0 | 0 | 0 | 0 | 0 | 0 | 0 | 0
|  | 4 | 621.6 | 621.6 | 621.6 | 621.6 | 456.6 | 532.6 | -406.4 | 455.6 | 717.6 | 0 | 0 | 0 | 0 | 0 | 0 | 0 | 0 | 0 | 0 | 0 | 0 | 0 | 0 | 0 | 0
|  | 5 | 621.6 | 621.6 | 621.6 | 621.6 | 621.6 | 456.6 | 532.6 | -406.4 | 455.6 | 717.6 | 0 | 0 | 0 | 0 | 0 | 0 | 0 | 0 | 0 | 0 | 0 | 0 | 0 | 0 | 0
|  | 6 | 897.8 | 467.84 | 975.688 | 773.7056 | 556.9267 | 566.3921 | 456.6 | 532.6 | -406.4 | 455.6 | 717.6 | 0 | 0 | 0 | 0 | 0 | 0 | 0 | 0 | 0 | 0 | 0 | 0 | 0 | 0
|  | 7 | 897.8 | 744.04 | 821.928 | 1127.7936 | 709.0323 | 501.7188 | 566.3921 | 456.6 | 532.6 | -406.4 | 455.6 | 717.6 | 0 | 0 | 0 | 0 | 0 | 0 | 0 | 0 | 0 | 0 | 0 | 0 | 0
|  | 8 | 897.8 | 744.04 | 1098.128 | 974.0336 | 1063.1203 | 653.8244 | 501.7188 | 566.3921 | 456.6 | 532.6 | -406.4 | 455.6 | 717.6 | 0 | 0 | 0 | 0 | 0 | 0 | 0 | 0 | 0 | 0 | 0 | 0
|  | 9 | 897.8 | 744.04 | 1098.128 | 1250.2336 | 909.3603 | 1007.9124 | 653.8244 | 501.7188 | 566.3921 | 456.6 | 532.6 | -406.4 | 455.6 | 717.6 | 0 | 0 | 0 | 0 | 0 | 0 | 0 | 0 | 0 | 0 | 0
|  | 10 | 897.8 | 744.04 | 1098.128 | 1250.2336 | 1185.5603 | 854.1524 | 1007.9124 | 653.8244 | 501.7188 | 566.3921 | 456.6 | 532.6 | -406.4 | 455.6 | 717.6 | 0 | 0 | 0 | 0 | 0 | 0 | 0 | 0 | 0 | 0
|  | 11 | 2334.6 | 1173.88 | 764.904 | 1308.8696 | 1512.8388 | 1459.7934 | 854.1524 | 1007.9124 | 653.8244 | 501.7188 | 566.3921 | 456.6 | 532.6 | -406.4 | 455.6 | 717.6 | 0 | 0 | 0 | 0 | 0 | 0 | 0 | 0 | 0
|  | 12 | 2334.6 | 2610.68 | 1194.744 | 975.6456 | 1571.4748 | 1787.0718 | 1459.7934 | 854.1524 | 1007.9124 | 653.8244 | 501.7188 | 566.3921 | 456.6 | 532.6 | -406.4 | 455.6 | 717.6 | 0 | 0 | 0 | 0 | 0 | 0 | 0 | 0
|  | 13 | 2334.6 | 2610.68 | 2631.544 | 1405.4856 | 1238.2508 | 1845.7078 | 1787.0718 | 1459.7934 | 854.1524 | 1007.9124 | 653.8244 | 501.7188 | 566.3921 | 456.6 | 532.6 | -406.4 | 455.6 | 717.6 | 0 | 0 | 0 | 0 | 0 | 0 | 0
|  | 14 | 2334.6 | 2610.68 | 2631.544 | 2842.2856 | 1668.0908 | 1512.4838 | 1845.7078 | 1787.0718 | 1459.7934 | 854.1524 | 1007.9124 | 653.8244 | 501.7188 | 566.3921 | 456.6 | 532.6 | -406.4 | 455.6 | 717.6 | 0 | 0 | 0 | 0 | 0 | 0
|  | 15 | 2334.6 | 2610.68 | 2631.544 | 2842.2856 | 3104.8908 | 1942.3238 | 1512.4838 | 1845.7078 | 1787.0718 | 1459.7934 | 854.1524 | 1007.9124 | 653.8244 | 501.7188 | 566.3921 | 456.6 | 532.6 | -406.4 | 455.6 | 717.6 | 0 | 0 | 0 | 0 | 0
|  | 16 | 2334.6 | 2610.68 | 2631.544 | 2842.2856 | 3104.8908 | 3379.1238 | 1942.3238 | 1512.4838 | 1845.7078 | 1787.0718 | 1459.7934 | 854.1524 | 1007.9124 | 653.8244 | 501.7188 | 566.3921 | 456.6 | 532.6 | -406.4 | 455.6 | 717.6 | 0 | 0 | 0 | 0
|  | 17 | 2334.6 | 2610.68 | 2631.544 | 2842.2856 | 3104.8908 | 3379.1238 | 3379.1238 | 1942.3238 | 1512.4838 | 1845.7078 | 1787.0718 | 1459.7934 | 854.1524 | 1007.9124 | 653.8244 | 501.7188 | 566.3921 | 456.6 | 532.6 | -406.4 | 455.6 | 717.6 | 0 | 0 | 0
|  | 18 | 2334.6 | 2610.68 | 2631.544 | 2842.2856 | 3104.8908 | 3379.1238 | 3379.1238 | 3379.1238 | 1942.3238 | 1512.4838 | 1845.7078 | 1787.0718 | 1459.7934 | 854.1524 | 1007.9124 | 653.8244 | 501.7188 | 566.3921 | 456.6 | 532.6 | -406.4 | 455.6 | 717.6 | 0 | 0
|  | 19 | 2334.6 | 2610.68 | 2631.544 | 2842.2856 | 3104.8908 | 3379.1238 | 3379.1238 | 3379.1238 | 3379.1238 | 1942.3238 | 1512.4838 | 1845.7078 | 1787.0718 | 1459.7934 | 854.1524 | 1007.9124 | 653.8244 | 501.7188 | 566.3921 | 456.6 | 532.6 | -406.4 | 455.6 | 717.6 | 0
|  | 20 | 2334.6 | 2610.68 | 2631.544 | 2842.2856 | 3104.8908 | 3379.1238 | 3379.1238 | 3379.1238 | 3379.1238 | 3379.1238 | 1942.3238 | 1512.4838 | 1845.7078 | 1787.0718 | 1459.7934 | 854.1524 | 1007.9124 | 653.8244 | 501.7188 | 566.3921 | 456.6 | 532.6 | -406.4 | 455.6 | 717.6
Note on L3: Mikkel Bosack: OBS, value sin efficiency are from uncalibrated data for 2015 cars, it is calibrated in intro sheet to match energy statistics

## Rail
[23 empty] | Calibration factor on stock |  | 1.02
~FI_T
| Region | TechName | *TechDesc | *Group | *Size | Comm-IN | Comm-OUT | CURR | CAPUNIT | ACTFLO~DEMO~2010 | ACTFLO~DEMO~2015 | ACTFLO~DEMO~2019 | CEFF-O~2010 | CEFF-O~2015 | CEFF-O~2019 | AFA~2010 | AFA~2015 | AFA~2019 | Share-O~UP~2010 | Share-O~UP~2015 | Share-O~UP~2019 | Share-O~UP~0 | STOCK~2010 | STOCK~2015 | STOCK~2019 | STOCK~2020 | STOCK~2025 | STOCK~2030 | STOCK~2035 | STOCK~2040 | STOCK~2050 | VAROM | Demand~2010 | 0.58686
| *Unit |  |  |  |  | Input | Output |  | Kvehicles to MVkm | Occupancy tkm/Vkm | Occupancy tkm/Vkm | Occupancy tkm/Vkm | Mvehicle*km/PJ | Mvehicle*km/PJ | Mvehicle*km/PJ | Max km/year | Max km/year | Max km/year | Minimum share | Minimum share | Minimum share | Interpolation rule | kvehicles | kvehicles | kvehicles | kvehicles | kvehicles | kvehicles | kvehicles | kvehicles | kvehicles | MEUR/(kvehicle*km) | Mt-km | PJ
1 | DE1 | TPRAASDSE | Transport Passenger Rail - TRADSBL1 Average Size - Existing | Average | Size | TRADSBL1 | TPRAU | MEUR15 | 0.001 | 87.9563 | 87.9563 | 87.9563 | 20.188 | 18.794 | 15.0949 | 31179.6182 | 28371.1078 | 28371.1078 | 0.69 | 0.68 | 0.65 | 5 | 0.12648 | 0.07548 | 0.09282 | 0.08976 | 0.07446 | 0.05916 | 0.04386 | 0.02856 | 0.01326 | 29.3895 | 239.3363 | 0.13479
1 | DE1 |  |  | Average | Size |  | TPRAR | MEUR15 |  |  |  |  | 20.188 | 18.794 | 15.0949 |  |  |  | 0.23 | 0.22 | 0.21 | 5 | [10 empty] | 79.7788 | 0.044929
1 | DE1 |  |  | Average | Size |  | TPRAL | MEUR15 |  |  |  |  | 20.188 | 18.794 | 15.0949 |  |  |  | 0.1 | 0.12 | 0.15 | 5 | [10 empty] | 34.6864 | 0.019534
1 | DE1 | TPRAASGSE | Transport Passenger Rail - TRAGSBL1 Average Size - Existing | Average | Size | TRAGSBL1 | TPRAU | MEUR15 | 0.001 | 87.9563 | 87.9563 | 87.9563 | 18.1597 | 19.4105 | 18.0644 | 31179.6182 | 28371.1078 | 28371.1078 | 0.69 | 0.68 | 0.65 | 5 | 0 | 0 | 0 | 0 | 0 | 0 | 0 | 0 | 0 | 29.3895 | 0 | 0
1 | DE1 |  |  | Average | Size |  | TPRAR | MEUR15 |  |  |  |  | 18.1597 | 19.4105 | 18.0644 |  |  |  | 0.23 | 0.22 | 0.21 | 5 | [10 empty] | 0 | 0
1 | DE1 |  |  | Average | Size |  | TPRAL | MEUR15 |  |  |  |  | 18.1597 | 19.4105 | 18.0644 |  |  |  | 0.1 | 0.12 | 0.15 | 5 | [10 empty] | 0 | 0
1 | DE1 | TPRAASLPE | Transport Passenger Rail - TRALPG Average Size - Existing | Average | Size | TRALPG | TPRAU | MEUR15 | 0.001 | 87.9563 | 87.9563 | 87.9563 | 18.5032 | 18.5032 | 18.5032 | 31179.6182 | 28371.1078 | 28371.1078 | 0.69 | 0.68 | 0.65 | 5 | 0 | 0 | 0 | 0 | 0 | 0 | 0 | 0 | 0 | 29.3895 | 0 | 0
1 | DE1 |  |  | Average | Size |  | TPRAR | MEUR15 |  |  |  |  | 18.5032 | 18.5032 | 18.5032 |  |  |  | 0.23 | 0.22 | 0.21 | 5 | [10 empty] | 0 | 0
1 | DE1 |  |  | Average | Size |  | TPRAL | MEUR15 |  |  |  |  | 18.5032 | 18.5032 | 18.5032 |  |  |  | 0.1 | 0.12 | 0.15 | 5 | [10 empty] | 0 | 0
1 | DE1 | TPRAASNGE | Transport Passenger Rail - TRANGBL1 Average Size - Existing | Average | Size | TRANGBL1 | TPRAU | MEUR15 | 0.001 | 87.9563 | 87.9563 | 87.9563 | 18.5032 | 18.5032 | 18.5032 | 31179.6182 | 28371.1078 | 28371.1078 | 0.69 | 0.68 | 0.65 | 5 | 0 | 0 | 0 | 0 | 0 | 0 | 0 | 0 | 0 | 29.3895 | 0 | 0
1 | DE1 |  |  | Average | Size |  | TPRAR | MEUR15 |  |  |  |  | 18.5032 | 18.5032 | 18.5032 |  |  |  | 0.23 | 0.22 | 0.21 | 5 | [10 empty] | 0 | 0
1 | DE1 |  |  | Average | Size |  | TPRAL | MEUR15 |  |  |  |  | 18.5032 | 18.5032 | 18.5032 |  |  |  | 0.1 | 0.12 | 0.15 | 5 | [10 empty] | 0 | 0
1 | DE1 | TPRAASELE | Transport Passenger Rail - TRAELC Average Size - Existing | Average | Size | TRAELC | TPRAU | MEUR15 | 0.001 | 87.9563 | 87.9563 | 87.9563 | 17.7027 | 20.9825 | 23.5081 | 31179.6182 | 28371.1078 | 28371.1078 | 0.69 | 0.68 | 0.65 | 5 | 0.18666 | 0.11118 | 0.1122 | 0.10812 | 0.08976 | 0.0714 | 0.05202 | 0.03366 | 0.0153 | 29.3895 | 353.2141 | 0.22685
1 | DE1 |  |  | Average | Size |  | TPRAR | MEUR15 |  |  |  |  | 17.7027 | 20.9825 | 23.5081 |  |  |  | 0.23 | 0.22 | 0.21 | 5 | [10 empty] | 117.738 | 0.075616
1 | DE1 |  |  | Average | Size |  | TPRAL | MEUR15 |  |  |  |  | 17.7027 | 20.9825 | 23.5081 |  |  |  | 0.1 | 0.12 | 0.15 | 5 | [10 empty] | 51.1905 | 0.032876
2 | DE2 | TPRAASDSE | Transport Passenger Rail - TRADSBL1 Average Size - Existing | Average | Size | TRADSBL1 | TPRAU | MEUR15 | 0.001 | 87.9563 | 87.9563 | 87.9563 | 20.188 | 18.794 | 15.0949 | 31179.6182 | 28371.1078 | 28371.1078 | 0.69 | 0.68 | 0.65 | 5 | 0.00408 | 0.00306 | 0.0051 | 0.0051 | 0.00408 | 0.00306 | 0.00306 | 0.00204 | 0.00102 | 29.3895 | 7.7205 | 0.004348
2 | DE2 |  |  | Average | Size |  | TPRAR | MEUR15 |  |  |  |  | 20.188 | 18.794 | 15.0949 |  |  |  | 0.23 | 0.22 | 0.21 | 5 | [10 empty] | 2.5735 | 0.0014493
2 | DE2 |  |  | Average | Size |  | TPRAL | MEUR15 |  |  |  |  | 20.188 | 18.794 | 15.0949 |  |  |  | 0.1 | 0.12 | 0.15 | 5 | [10 empty] | 1.1189 | 0.00063014
2 | DE2 | TPRAASGSE | Transport Passenger Rail - TRAGSBL1 Average Size - Existing | Average | Size | TRAGSBL1 | TPRAU | MEUR15 | 0.001 | 87.9563 | 87.9563 | 87.9563 | 18.1597 | 19.4105 | 18.0644 | 31179.6182 | 28371.1078 | 28371.1078 | 0.69 | 0.68 | 0.65 | 5 | 0 | 0 | 0 | 0 | 0 | 0 | 0 | 0 | 0 | 29.3895 | 0 | 0
2 | DE2 |  |  | Average | Size |  | TPRAR | MEUR15 |  |  |  |  | 18.1597 | 19.4105 | 18.0644 |  |  |  | 0.23 | 0.22 | 0.21 | 5 | [10 empty] | 0 | 0
2 | DE2 |  |  | Average | Size |  | TPRAL | MEUR15 |  |  |  |  | 18.1597 | 19.4105 | 18.0644 |  |  |  | 0.1 | 0.12 | 0.15 | 5 | [10 empty] | 0 | 0
2 | DE2 | TPRAASLPE | Transport Passenger Rail - TRALPG Average Size - Existing | Average | Size | TRALPG | TPRAU | MEUR15 | 0.001 | 87.9563 | 87.9563 | 87.9563 | 18.5032 | 18.5032 | 18.5032 | 31179.6182 | 28371.1078 | 28371.1078 | 0.69 | 0.68 | 0.65 | 5 | 0 | 0 | 0 | 0 | 0 | 0 | 0 | 0 | 0 | 29.3895 | 0 | 0
2 | DE2 |  |  | Average | Size |  | TPRAR | MEUR15 |  |  |  |  | 18.5032 | 18.5032 | 18.5032 |  |  |  | 0.23 | 0.22 | 0.21 | 5 | [10 empty] | 0 | 0
2 | DE2 |  |  | Average | Size |  | TPRAL | MEUR15 |  |  |  |  | 18.5032 | 18.5032 | 18.5032 |  |  |  | 0.1 | 0.12 | 0.15 | 5 | [10 empty] | 0 | 0
2 | DE2 | TPRAASNGE | Transport Passenger Rail - TRANGBL1 Average Size - Existing | Average | Size | TRANGBL1 | TPRAU | MEUR15 | 0.001 | 87.9563 | 87.9563 | 87.9563 | 18.5032 | 18.5032 | 18.5032 | 31179.6182 | 28371.1078 | 28371.1078 | 0.69 | 0.68 | 0.65 | 5 | 0 | 0 | 0 | 0 | 0 | 0 | 0 | 0 | 0 | 29.3895 | 0 | 0
2 | DE2 |  |  | Average | Size |  | TPRAR | MEUR15 |  |  |  |  | 18.5032 | 18.5032 | 18.5032 |  |  |  | 0.23 | 0.22 | 0.21 | 5 | [10 empty] | 0 | 0
2 | DE2 |  |  | Average | Size |  | TPRAL | MEUR15 |  |  |  |  | 18.5032 | 18.5032 | 18.5032 |  |  |  | 0.1 | 0.12 | 0.15 | 5 | [10 empty] | 0 | 0
2 | DE2 | TPRAASELE | Transport Passenger Rail - TRAELC Average Size - Existing | Average | Size | TRAELC | TPRAU | MEUR15 | 0.001 | 87.9563 | 87.9563 | 87.9563 | 17.7027 | 20.9825 | 23.5081 | 31179.6182 | 28371.1078 | 28371.1078 | 0.69 | 0.68 | 0.65 | 5 | 0.00612 | 0.00408 | 0.00612 | 0.00612 | 0.0051 | 0.00408 | 0.00306 | 0.00204 | 0.00102 | 29.3895 | 11.5808 | 0.0074376
2 | DE2 |  |  | Average | Size |  | TPRAR | MEUR15 |  |  |  |  | 17.7027 | 20.9825 | 23.5081 |  |  |  | 0.23 | 0.22 | 0.21 | 5 | [10 empty] | 3.8603 | 0.0024792
2 | DE2 |  |  | Average | Size |  | TPRAL | MEUR15 |  |  |  |  | 17.7027 | 20.9825 | 23.5081 |  |  |  | 0.1 | 0.12 | 0.15 | 5 | [10 empty] | 1.6784 | 0.0010779
3 | DE3 | TPRAASDSE | Transport Passenger Rail - TRADSBL1 Average Size - Existing | Average | Size | TRADSBL1 | TPRAU | MEUR15 | 0.001 | 87.9563 | 87.9563 | 87.9563 | 20.188 | 18.794 | 15.0949 | 31179.6182 | 28371.1078 | 28371.1078 | 0.69 | 0.68 | 0.65 | 5 | 0.00816 | 0.0051 | 0.00408 | 0.00408 | 0.00408 | 0.00306 | 0.00204 | 0.00204 | 0.00102 | 29.3895 | 15.4411 | 0.008696
3 | DE3 |  |  | Average | Size |  | TPRAR | MEUR15 |  |  |  |  | 20.188 | 18.794 | 15.0949 |  |  |  | 0.23 | 0.22 | 0.21 | 5 | [10 empty] | 5.147 | 0.0028987
3 | DE3 |  |  | Average | Size |  | TPRAL | MEUR15 |  |  |  |  | 20.188 | 18.794 | 15.0949 |  |  |  | 0.1 | 0.12 | 0.15 | 5 | [10 empty] | 2.2378 | 0.0012603
3 | DE3 | TPRAASGSE | Transport Passenger Rail - TRAGSBL1 Average Size - Existing | Average | Size | TRAGSBL1 | TPRAU | MEUR15 | 0.001 | 87.9563 | 87.9563 | 87.9563 | 18.1597 | 19.4105 | 18.0644 | 31179.6182 | 28371.1078 | 28371.1078 | 0.69 | 0.68 | 0.65 | 5 | 0 | 0 | 0 | 0 | 0 | 0 | 0 | 0 | 0 | 29.3895 | 0 | 0
3 | DE3 |  |  | Average | Size |  | TPRAR | MEUR15 |  |  |  |  | 18.1597 | 19.4105 | 18.0644 |  |  |  | 0.23 | 0.22 | 0.21 | 5 | [10 empty] | 0 | 0
3 | DE3 |  |  | Average | Size |  | TPRAL | MEUR15 |  |  |  |  | 18.1597 | 19.4105 | 18.0644 |  |  |  | 0.1 | 0.12 | 0.15 | 5 | [10 empty] | 0 | 0
3 | DE3 | TPRAASLPE | Transport Passenger Rail - TRALPG Average Size - Existing | Average | Size | TRALPG | TPRAU | MEUR15 | 0.001 | 87.9563 | 87.9563 | 87.9563 | 18.5032 | 18.5032 | 18.5032 | 31179.6182 | 28371.1078 | 28371.1078 | 0.69 | 0.68 | 0.65 | 5 | 0 | 0 | 0 | 0 | 0 | 0 | 0 | 0 | 0 | 29.3895 | 0 | 0
3 | DE3 |  |  | Average | Size |  | TPRAR | MEUR15 |  |  |  |  | 18.5032 | 18.5032 | 18.5032 |  |  |  | 0.23 | 0.22 | 0.21 | 5 | [10 empty] | 0 | 0
3 | DE3 |  |  | Average | Size |  | TPRAL | MEUR15 |  |  |  |  | 18.5032 | 18.5032 | 18.5032 |  |  |  | 0.1 | 0.12 | 0.15 | 5 | [10 empty] | 0 | 0
3 | DE3 | TPRAASNGE | Transport Passenger Rail - TRANGBL1 Average Size - Existing | Average | Size | TRANGBL1 | TPRAU | MEUR15 | 0.001 | 87.9563 | 87.9563 | 87.9563 | 18.5032 | 18.5032 | 18.5032 | 31179.6182 | 28371.1078 | 28371.1078 | 0.69 | 0.68 | 0.65 | 5 | 0 | 0 | 0 | 0 | 0 | 0 | 0 | 0 | 0 | 29.3895 | 0 | 0
3 | DE3 |  |  | Average | Size |  | TPRAR | MEUR15 |  |  |  |  | 18.5032 | 18.5032 | 18.5032 |  |  |  | 0.23 | 0.22 | 0.21 | 5 | [10 empty] | 0 | 0
3 | DE3 |  |  | Average | Size |  | TPRAL | MEUR15 |  |  |  |  | 18.5032 | 18.5032 | 18.5032 |  |  |  | 0.1 | 0.12 | 0.15 | 5 | [10 empty] | 0 | 0
3 | DE3 | TPRAASELE | Transport Passenger Rail - TRAELC Average Size - Existing | Average | Size | TRAELC | TPRAU | MEUR15 | 0.001 | 87.9563 | 87.9563 | 87.9563 | 17.7027 | 20.9825 | 23.5081 | 31179.6182 | 28371.1078 | 28371.1078 | 0.69 | 0.68 | 0.65 | 5 | 0.01224 | 0.00714 | 0.0051 | 0.0051 | 0.00408 | 0.00306 | 0.00306 | 0.00204 | 0.00102 | 29.3895 | 23.1616 | 0.014875
3 | DE3 |  |  | Average | Size |  | TPRAR | MEUR15 |  |  |  |  | 17.7027 | 20.9825 | 23.5081 |  |  |  | 0.23 | 0.22 | 0.21 | 5 | [10 empty] | 7.7205 | 0.0049584
3 | DE3 |  |  | Average | Size |  | TPRAL | MEUR15 |  |  |  |  | 17.7027 | 20.9825 | 23.5081 |  |  |  | 0.1 | 0.12 | 0.15 | 5 | [10 empty] | 3.3568 | 0.0021558
Note on R5: Author: it is expressed very complicated, but in few words is the "Maximum Annual Mileage" (km) contained in matrix AC28 - AD38.
Note on S5: Author: it is expressed very complicated, but in few words is the "Maximum Annual Mileage" (km) contained in matrix AC28 - AD38.
Note on T5: Author: it is expressed very complicated, but in few words is the "Maximum Annual Mileage" (km) contained in matrix AC28 - AD38.
Note on AH5: Author: Jacopo: VAROM: it comes from the worksheet “Alternativ Drivmiddelmodel 3.5 test”from Danish energy agency. The data are in the SubRES for transport. Maybe they are hidden.

## Data Rail
[5 empty] | Check | [5 empty] | TRUE | TRUE | TRUE
[6 empty] | MVkm | MVkm | MVkm | km per year
[6 empty] | Demand | Demand | Demand | AFA | CEFF-O | STOCK | STOCK | STOCK | STOCK | STOCK | STOCK | STOCK | STOCK | STOCK | STOCK
[6 empty] | 2010 | 2015 | 2019 | 2010 | 2010 | 2010 | 2015 | 2019 | 2020 | 2025 | 2030 | 2035 | 2040 | 2045 | 2050
Rail | DE1 | Average | Size | Average size | Gasoline | 0 | 0 | 0 | 140701.9149 | 18.5032 | 0 | 0 | 0 | 0 | 0 | 0 | 0 | 0 | 0 | 0 | 0 | 0 | 0
Rail | DE2 | Average | Size | Average size | Gasoline | 0 | 0 | 0 | 140701.9149 | 18.5032 | 0 | 0 | 0 | 0 | 0 | 0 | 0 | 0 | 0 | 0 | 0 | 0 | 0
Rail | DE3 | Average | Size | Average size | Gasoline | 0 | 0 | 0 | 140701.9149 | 18.5032 | 0 | 0 | 0 | 0 | 0 | 0 | 0 | 0 | 0 | 0 | 0 | 0 | 0 | [6 empty] | ´´
Rail | * | Average | Size | Average size | Gasoline | 0 | 0 | 0 | 140701.9149 | 18.5032 | 0 | 0 | 0 | 0 | 0 | 0 | 0 | 0 | 0 | 0 | 0 | 0 | 0
Rail | * | Average | Size | Average size | Gasoline | 0 | 0 | 0 | 140701.9149 | 18.5032 | 0 | 0 | 0 | 0 | 0 | 0 | 0 | 0 | 0 | 0 | 0 | 0 | 0
Rail | * | Average | Size | Average size | Gasoline | 0 | 0 | 0 | 140701.9149 | 18.5032 | 0 | 0 | 0 | 0 | 0 | 0 | 0 | 0 | 0 | 0 | 0 | 0 | 0
Rail | * | Average | Size | Average size | Gasoline | 0 | 0 | 0 | 140701.9149 | 18.5032 | 0 | 0 | 0 | 0 | 0 | 0 | 0 | 0 | 0 | 0 | 0 | 0 | 0
Rail | * | Average | Size | Average size | Gasoline | 0 | 0 | 0 | 140701.9149 | 18.5032 | 0 | 0 | 0 | 0 | 0 | 0 | 0 | 0 | 0 | 0 | 0 | 0 | 0
Rail | * | Average | Size | Average size | Gasoline | 0 | 0 | 0 | 140701.9149 | 18.5032 | 0 | 0 | 0 | 0 | 0 | 0 | 0 | 0 | 0 | 0 | 0 | 0 | 0
Rail | * | Average | Size | Average size | Gasoline | 0 | 0 | 0 | 140701.9149 | 18.5032 | 0 | 0 | 0 | 0 | 0 | 0 | 0 | 0 | 0 | 0 | 0 | 0 | 0
Rail | DE1 | Average | Size | Average size | Diesel | 17.43 | 10.3408 | 12.771 | 140701.9149 | 18.5032 | 123.8787 | 73.4942 | 90.766 | 87.7405 | 72.6128 | 57.4852 | 42.3575 | 27.2298 | 12.1021 | 0 | 1533.0759 | 909.5357 | 1123.2858
Rail | DE2 | Average | Size | Average size | Diesel | 0.48376 | 0.35197 | 0.61533 | 140701.9149 | 18.5032 | 3.4382 | 2.5016 | 4.3733 | 4.2275 | 3.4986 | 2.7698 | 2.0409 | 1.312 | 0.58311 | 0 | 42.5493 | 30.9583 | 54.1223
Rail | DE3 | Average | Size | Average size | Diesel | 1.0825 | 0.57658 | 0.53124 | 140701.9149 | 18.5032 | 7.6936 | 4.0979 | 3.7756 | 3.6498 | 3.0205 | 2.3912 | 1.762 | 1.1327 | 0.50342 | 0 | 95.2133 | 50.7142 | 46.7257
Rail | * | Average | Size | Average size | Diesel | 0 | 0 | 0 | 140701.9149 | 18.5032 | 0 | 0 | 0 | 0 | 0 | 0 | 0 | 0 | 0 | 0 | 0 | 0 | 0
Rail | * | Average | Size | Average size | Diesel | 0 | 0 | 0 | 140701.9149 | 18.5032 | 0 | 0 | 0 | 0 | 0 | 0 | 0 | 0 | 0 | 0 | 0 | 0 | 0
Rail | * | Average | Size | Average size | Diesel | 0 | 0 | 0 | 140701.9149 | 18.5032 | 0 | 0 | 0 | 0 | 0 | 0 | 0 | 0 | 0 | 0 | 0 | 0 | 0
Rail | * | Average | Size | Average size | Diesel | 0 | 0 | 0 | 140701.9149 | 18.5032 | 0 | 0 | 0 | 0 | 0 | 0 | 0 | 0 | 0 | 0 | 0 | 0 | 0
Rail | * | Average | Size | Average size | Diesel | 0 | 0 | 0 | 140701.9149 | 18.5032 | 0 | 0 | 0 | 0 | 0 | 0 | 0 | 0 | 0 | 0 | 0 | 0 | 0
Rail | * | Average | Size | Average size | Diesel | 0 | 0 | 0 | 140701.9149 | 18.5032 | 0 | 0 | 0 | 0 | 0 | 0 | 0 | 0 | 0 | 0 | 0 | 0 | 0
Rail | * | Average | Size | Average size | Diesel | 0 | 0 | 0 | 140701.9149 | 18.5032 | 0 | 0 | 0 | 0 | 0 | 0 | 0 | 0 | 0 | 0 | 0 | 0 | 0
Rail | DE1 | Average | Size | Average size | LPG | 0 | 0 | 0 | 140701.9149 | 18.5032 | 0 | 0 | 0 | 0 | 0 | 0 | 0 | 0 | 0 | 0 | 0 | 0 | 0
Rail | DE2 | Average | Size | Average size | LPG | 0 | 0 | 0 | 140701.9149 | 18.5032 | 0 | 0 | 0 | 0 | 0 | 0 | 0 | 0 | 0 | 0 | 0 | 0 | 0
Rail | DE3 | Average | Size | Average size | LPG | 0 | 0 | 0 | 140701.9149 | 18.5032 | 0 | 0 | 0 | 0 | 0 | 0 | 0 | 0 | 0 | 0 | 0 | 0 | 0
Rail | * | Average | Size | Average size | LPG | 0 | 0 | 0 | 140701.9149 | 18.5032 | 0 | 0 | 0 | 0 | 0 | 0 | 0 | 0 | 0 | 0 | 0 | 0 | 0
Rail | * | Average | Size | Average size | LPG | 0 | 0 | 0 | 140701.9149 | 18.5032 | 0 | 0 | 0 | 0 | 0 | 0 | 0 | 0 | 0 | 0 | 0 | 0 | 0
Rail | * | Average | Size | Average size | LPG | 0 | 0 | 0 | 140701.9149 | 18.5032 | 0 | 0 | 0 | 0 | 0 | 0 | 0 | 0 | 0 | 0 | 0 | 0 | 0
Rail | * | Average | Size | Average size | LPG | 0 | 0 | 0 | 140701.9149 | 18.5032 | 0 | 0 | 0 | 0 | 0 | 0 | 0 | 0 | 0 | 0 | 0 | 0 | 0
Rail | * | Average | Size | Average size | LPG | 0 | 0 | 0 | 140701.9149 | 18.5032 | 0 | 0 | 0 | 0 | 0 | 0 | 0 | 0 | 0 | 0 | 0 | 0 | 0
Rail | * | Average | Size | Average size | LPG | 0 | 0 | 0 | 140701.9149 | 18.5032 | 0 | 0 | 0 | 0 | 0 | 0 | 0 | 0 | 0 | 0 | 0 | 0 | 0
Rail | * | Average | Size | Average size | LPG | 0 | 0 | 0 | 140701.9149 | 18.5032 | 0 | 0 | 0 | 0 | 0 | 0 | 0 | 0 | 0 | 0 | 0 | 0 | 0
Rail | DE1 | Average | Size | Average size | Gas | 0 | 0 | 0 | 140701.9149 | 18.5032 | 0 | 0 | 0 | 0 | 0 | 0 | 0 | 0 | 0 | 0 | 0 | 0 | 0
Rail | DE2 | Average | Size | Average size | Gas | 0 | 0 | 0 | 140701.9149 | 18.5032 | 0 | 0 | 0 | 0 | 0 | 0 | 0 | 0 | 0 | 0 | 0 | 0 | 0
Rail | DE3 | Average | Size | Average size | Gas | 0 | 0 | 0 | 140701.9149 | 18.5032 | 0 | 0 | 0 | 0 | 0 | 0 | 0 | 0 | 0 | 0 | 0 | 0 | 0
Rail | * | Average | Size | Average size | Gas | 0 | 0 | 0 | 140701.9149 | 18.5032 | 0 | 0 | 0 | 0 | 0 | 0 | 0 | 0 | 0 | 0 | 0 | 0 | 0
Rail | * | Average | Size | Average size | Gas | 0 | 0 | 0 | 140701.9149 | 18.5032 | 0 | 0 | 0 | 0 | 0 | 0 | 0 | 0 | 0 | 0 | 0 | 0 | 0
Rail | * | Average | Size | Average size | Gas | 0 | 0 | 0 | 140701.9149 | 18.5032 | 0 | 0 | 0 | 0 | 0 | 0 | 0 | 0 | 0 | 0 | 0 | 0 | 0
Rail | * | Average | Size | Average size | Gas | 0 | 0 | 0 | 140701.9149 | 18.5032 | 0 | 0 | 0 | 0 | 0 | 0 | 0 | 0 | 0 | 0 | 0 | 0 | 0
Rail | * | Average | Size | Average size | Gas | 0 | 0 | 0 | 140701.9149 | 18.5032 | 0 | 0 | 0 | 0 | 0 | 0 | 0 | 0 | 0 | 0 | 0 | 0 | 0
Rail | * | Average | Size | Average size | Gas | 0 | 0 | 0 | 140701.9149 | 18.5032 | 0 | 0 | 0 | 0 | 0 | 0 | 0 | 0 | 0 | 0 | 0 | 0 | 0
Rail | * | Average | Size | Average size | Gas | 0 | 0 | 0 | 140701.9149 | 18.5032 | 0 | 0 | 0 | 0 | 0 | 0 | 0 | 0 | 0 | 0 | 0 | 0 | 0
Rail | DE1 | Average | Size | Average size | Electricity | 25.7379 | 15.2697 | 15.3751 | 140701.9149 | 23.393 | 182.9251 | 108.5249 | 109.2744 | 105.632 | 87.4196 | 69.2072 | 50.9947 | 32.7823 | 14.5699 | 0 | 2263.8115 | 1343.0628 | 1352.3389
Rail | DE2 | Average | Size | Average size | Electricity | 0.71434 | 0.51974 | 0.74081 | 140701.9149 | 23.393 | 5.0769 | 3.6939 | 5.2651 | 5.0896 | 4.2121 | 3.3345 | 2.457 | 1.5795 | 0.70201 | 0 | 62.8303 | 45.7145 | 65.1585
Rail | DE3 | Average | Size | Average size | Electricity | 1.5985 | 0.85141 | 0.63956 | 140701.9149 | 23.393 | 11.3608 | 6.0512 | 4.5455 | 4.394 | 3.6364 | 2.8788 | 2.1212 | 1.3637 | 0.60607 | 0 | 140.5965 | 74.8869 | 56.2537
Rail | * | Average | Size | Average size | Electricity | 0 | 0 | 0 | 140701.9149 | 23.393 | 0 | 0 | 0 | 0 | 0 | 0 | 0 | 0 | 0 | 0 | 0 | 0 | 0
Rail | * | Average | Size | Average size | Electricity | 0 | 0 | 0 | 140701.9149 | 23.393 | 0 | 0 | 0 | 0 | 0 | 0 | 0 | 0 | 0 | 0 | 0 | 0 | 0
Rail | * | Average | Size | Average size | Electricity | 0 | 0 | 0 | 140701.9149 | 23.393 | 0 | 0 | 0 | 0 | 0 | 0 | 0 | 0 | 0 | 0 | 0 | 0 | 0
Rail | * | Average | Size | Average size | Electricity | 0 | 0 | 0 | 140701.9149 | 23.393 | 0 | 0 | 0 | 0 | 0 | 0 | 0 | 0 | 0 | 0 | 0 | 0 | 0
Rail | * | Average | Size | Average size | Electricity | 0 | 0 | 0 | 140701.9149 | 23.393 | 0 | 0 | 0 | 0 | 0 | 0 | 0 | 0 | 0 | 0 | 0 | 0 | 0
Rail | * | Average | Size | Average size | Electricity | 0 | 0 | 0 | 140701.9149 | 23.393 | 0 | 0 | 0 | 0 | 0 | 0 | 0 | 0 | 0 | 0 | 0 | 0 | 0
Rail | * | Average | Size | Average size | Electricity | 0 | 0 | 0 | 140701.9149 | 23.393 | 0 | 0 | 0 | 0 | 0 | 0 | 0 | 0 | 0 | 0 | 0 | 0 | 0
| Translation of fuel consumptions |  |  |  |  | Stock shares statistics per region |  |  |  | Stock |  |  |  | Demand in MPkm per region |  |  |  |  | Fuel consumption shares, 2018 has been use don porpuse as petrol lorries increased dramastic in 2019 | [6 empty] | Registration of vehicles | [5 empty] | Transport split for distances | [10 empty] | Average distance travelled by vehicle size and fuel consumption according to ireland source in kkm and calibrated to match Azerbaijan
[7 empty] | 2010 | 2015 | 2019 | 2010 | 2015 | 2019 |  |  | 2010 | 2015 | 2019 |  |  |  | 2015 | 2019 | 2010 | 2015 | 2019 |  | 2010 | 2015 | 2019 |  |  |  | 2010 | 2011 | 2012 | 2013 | 2014 | 2015 | 2016 | 2017 | 2018 | 2019 |  |  |  | Calibrated Load factor |  |  | Calibrated Load factor
| TRAGSBL1 | Gasoline |  |  |  | DE1 | 0.91755 | 0.9176 | 0.91762 | 306.8266 | 182.0218 | 200.0405 |  | DE1 | 841.392 | 454.214 | 499.184 |  | petrol | Gasoline | 0 | 0 | 0 | 0 | 0 | Average size | 1 | 1 | 1 |  |  | long-distance; | [11 empty] | ACT_FLO | AFA | 2010 | 2015 | 2019 | 2010 | 2015 | 2019
| TRADSBL1 | Diesel |  |  |  | DE2 | 0.025466 | 0.031233 | 0.044213 | 14.7836 | 8.7702 | 9.6384 |  | DE2 | 23.352 | 15.46 | 24.052 |  | diesel | Diesel | 0.40377 | 0.45374 | 0.40377 | 0.40377 | 0.45374 |  | 0 | 0 | 0 |  |  | urban | [10 empty] | Average size | 87.9563 | 140701.9149 | 19.4912 | 17.7355 | 17.7355 | 31179.6182 | 28371.1078 | 28371.1078
| TRALPG | LPG |  |  |  | DE3 | 0.056985 | 0.051164 | 0.03817 | 12.7632 | 7.5716 | 8.3212 |  | DE3 | 52.256 | 25.326 | 20.765 |  | gas | LPG | 0 | 0 | 0 | 0 | 0 |  | 0 | 0 | 0 |  |  | suburban | [11 empty] | 0 | 0 | 0 | 0 | 0 | 0 | 0 | 0
| TRANGBL1 | Gas |  |  |  | * | 0 | 0 | 0 | 0 | 0 | 0 |  | * | 0 | 0 | 0 |  | LPG | Gas |  |  | 0 | 0 | 0 |  | 0 | 0 | 0 | [14 empty] | 0 | 0 | 0 | 0 | 0 | 0 | 0 | 0
| TRAELC | Electricity |  |  |  | * | 0 | 0 | 0 | 0 | 0 | 0 |  | * | 0 | 0 | 0 |  | Electricity | Electricity | 0.59623 | 0.54626 | 0.59623 | 0.59623 | 0.54626 | [18 empty] | 0 | 0 | 0 | 0 | 0 | 0 | 0 | 0
| TRAMFO | MFO |  |  |  | * | 0 | 0 | 0 | 0 | 0 | 0 |  | * | 0 | 0 | 0 | [5 empty] | 0 | 0 | 0 | [5 empty] | TPRAU | urban | 0.683 | 0.668 | 0.653 | 0.649 | 0.657 | 0.674 | 0.683 | 0.676 | 0.654 | 0.649
| TRAKER | Kerosene |  |  |  | * | 0 | 0 | 0 | 0 | 0 | 0 |  | * | 0 | 0 | 0 | [13 empty] | TPRAR | suburban | 0.226 | 0.217 | 0.208 | 0.203 | 0.211 | 0.213 | 0.214 | 0.211 | 0.204 | 0.202
[6 empty] | * | 0 | 0 | 0 | 0 | 0 | 0 |  | * | 0 | 0 | 0 | [13 empty] | TPRAL | long-distance; | 0.091 | 0.115 | 0.139 | 0.148 | 0.132 | 0.113 | 0.103 | 0.113 | 0.142 | 0.149 |  |  | 1 | 1 | 1 | 1 | 1 | 1 | 1 | Calibration factor, according to statistics
[6 empty] | * | 0 | 0 | 0 | 0 | 0 | 0 |  | * | 0 | 0 | 0
[6 empty] | * | 0 | 0 | 0 | 0 | 0 | 0 |  | * | 0 | 0 | 0
Due to a jump in statistics between 2015 and 2016, we have used 2016 for both 2010 and 2016 based on the assumpiton that statistics before 2016 has been including decomisioned wagons
Note on L3: Mikkel Bosack: OBS, value sin efficiency are from uncalibrated data for 2015 cars, it is calibrated in intro sheet to match energy statistics

## Metro
~FI_T
| Region | TechName | *TechDesc | *Group | *Size | Comm-IN | Comm-OUT | CURR | CAPUNIT | ACTFLO~DEMO~2010 | ACTFLO~DEMO~2015 | ACTFLO~DEMO~2019 | CEFF-O~2010 | CEFF-O~2015 | CEFF-O~2019 | AFA~2010 | Share-O~UP~2010 | Share-O~UP~0 | STOCK~2010 | STOCK~2015 | STOCK~2019 | STOCK~2020 | STOCK~2025 | STOCK~2030 | STOCK~2035 | STOCK~2040 | STOCK~2050 | VAROM | Demand~2010 | 0.6172
| *Unit |  |  |  |  | Input | Output |  | Kvehicles to MVkm | Occupancy tkm/Vkm | Occupancy tkm/Vkm | Occupancy tkm/Vkm | Mvehicle*km/PJ | Mvehicle*km/PJ | Mvehicle*km/PJ | Max km/year | Minimum share | Interpolation rule | kvehicles | kvehicles | kvehicles | kvehicles | kvehicles | kvehicles | kvehicles | kvehicles | kvehicles | MEUR/(kvehicle*km) | Mt-km | PJ
1 | DE1 | TPRMASDSE | Transport Passenger Metro - TRADSBL1 Average Size - Existing | Average | Size | TRADSBL1 | TPRMU | MEUR15 | 0.001 | 53.0787 | 49.7867 | 49.7867 | 80.8188 | 75.2382 | 60.4296 | 141794.118 | 1 | 5 | 0 | 0 | 0 | 0 | 0 | 0 | 0 | 0 | 0 | 29.3895 | 0 | 0
1 | DE1 | TPRMASGSE | Transport Passenger Metro - TRAGSBL1 Average Size - Existing | Average | Size | TRAGSBL1 | TPRMU | MEUR15 | 0.001 | 53.0787 | 49.7867 | 49.7867 | 72.6991 | 77.7062 | 72.3176 | 141794.118 | 1 | 5 | 0 | 0 | 0 | 0 | 0 | 0 | 0 | 0 | 0 | 29.3895 | 0 | 0
1 | DE1 | TPRMASLPE | Transport Passenger Metro - TRALPG Average Size - Existing | Average | Size | TRALPG | TPRMU | MEUR15 | 0.001 | 53.0787 | 49.7867 | 49.7867 | 74.0741 | 74.0741 | 74.0741 | 141794.118 | 1 | 5 | 0 | 0 | 0 | 0 | 0 | 0 | 0 | 0 | 0 | 29.3895 | 0 | 0
1 | DE1 | TPRMASNGE | Transport Passenger Metro - TRANGBL1 Average Size - Existing | Average | Size | TRANGBL1 | TPRMU | MEUR15 | 0.001 | 53.0787 | 49.7867 | 49.7867 | 74.0741 | 74.0741 | 74.0741 | 141794.118 | 1 | 5 | 0 | 0 | 0 | 0 | 0 | 0 | 0 | 0 | 0 | 29.3895 | 0 | 0
1 | DE1 | TPRMASELE | Transport Passenger Metro - TRAELC Average Size - Existing | Average | Size | TRAELC | TPRMU | MEUR15 | 0.001 | 53.0787 | 49.7867 | 49.7867 | 56.0556 | 66.4413 | 74.4387 | 141794.118 | 1 | 5 | 0.244 | 0.348 | 0.37 | 0.358 | 0.296 | 0.235 | 0.173 | 0.111 | 0 | 29.3895 | 1836.4046 | 0.6172
2 | DE2 | TPRMASDSE | Transport Passenger Metro - TRADSBL1 Average Size - Existing | Average | Size | TRADSBL1 | TPRMU | MEUR15 | 0.001 | 53.0787 | 49.7867 | 49.7867 | 80.8188 | 75.2382 | 60.4296 | 141794.118 | 1 | 5 | 0 | 0 | 0 | 0 | 0 | 0 | 0 | 0 | 0 | 29.3895 | 0 | 0
2 | DE2 | TPRMASGSE | Transport Passenger Metro - TRAGSBL1 Average Size - Existing | Average | Size | TRAGSBL1 | TPRMU | MEUR15 | 0.001 | 53.0787 | 49.7867 | 49.7867 | 72.6991 | 77.7062 | 72.3176 | 141794.118 | 1 | 5 | 0 | 0 | 0 | 0 | 0 | 0 | 0 | 0 | 0 | 29.3895 | 0 | 0
2 | DE2 | TPRMASLPE | Transport Passenger Metro - TRALPG Average Size - Existing | Average | Size | TRALPG | TPRMU | MEUR15 | 0.001 | 53.0787 | 49.7867 | 49.7867 | 74.0741 | 74.0741 | 74.0741 | 141794.118 | 1 | 5 | 0 | 0 | 0 | 0 | 0 | 0 | 0 | 0 | 0 | 29.3895 | 0 | 0
2 | DE2 | TPRMASNGE | Transport Passenger Metro - TRANGBL1 Average Size - Existing | Average | Size | TRANGBL1 | TPRMU | MEUR15 | 0.001 | 53.0787 | 49.7867 | 49.7867 | 74.0741 | 74.0741 | 74.0741 | 141794.118 | 1 | 5 | 0 | 0 | 0 | 0 | 0 | 0 | 0 | 0 | 0 | 29.3895 | 0 | 0
2 | DE2 | TPRMASELE | Transport Passenger Metro - TRAELC Average Size - Existing | Average | Size | TRAELC | TPRMU | MEUR15 | 0.001 | 53.0787 | 49.7867 | 49.7867 | 56.0556 | 66.4413 | 74.4387 | 141794.118 | 1 | 5 | 0 | 0 | 0 | 0 | 0 | 0 | 0 | 0 | 0 | 29.3895 | 0 | 0
3 | DE3 | TPRMASDSE | Transport Passenger Metro - TRADSBL1 Average Size - Existing | Average | Size | TRADSBL1 | TPRMU | MEUR15 | 0.001 | 53.0787 | 49.7867 | 49.7867 | 80.8188 | 75.2382 | 60.4296 | 141794.118 | 1 | 5 | 0 | 0 | 0 | 0 | 0 | 0 | 0 | 0 | 0 | 29.3895 | 0 | 0
3 | DE3 | TPRMASGSE | Transport Passenger Metro - TRAGSBL1 Average Size - Existing | Average | Size | TRAGSBL1 | TPRMU | MEUR15 | 0.001 | 53.0787 | 49.7867 | 49.7867 | 72.6991 | 77.7062 | 72.3176 | 141794.118 | 1 | 5 | 0 | 0 | 0 | 0 | 0 | 0 | 0 | 0 | 0 | 29.3895 | 0 | 0
3 | DE3 | TPRMASLPE | Transport Passenger Metro - TRALPG Average Size - Existing | Average | Size | TRALPG | TPRMU | MEUR15 | 0.001 | 53.0787 | 49.7867 | 49.7867 | 74.0741 | 74.0741 | 74.0741 | 141794.118 | 1 | 5 | 0 | 0 | 0 | 0 | 0 | 0 | 0 | 0 | 0 | 29.3895 | 0 | 0
3 | DE3 | TPRMASNGE | Transport Passenger Metro - TRANGBL1 Average Size - Existing | Average | Size | TRANGBL1 | TPRMU | MEUR15 | 0.001 | 53.0787 | 49.7867 | 49.7867 | 74.0741 | 74.0741 | 74.0741 | 141794.118 | 1 | 5 | 0 | 0 | 0 | 0 | 0 | 0 | 0 | 0 | 0 | 29.3895 | 0 | 0
3 | DE3 | TPRMASELE | Transport Passenger Metro - TRAELC Average Size - Existing | Average | Size | TRAELC | TPRMU | MEUR15 | 0.001 | 53.0787 | 49.7867 | 49.7867 | 56.0556 | 66.4413 | 74.4387 | 141794.118 | 1 | 5 | 0 | 0 | 0 | 0 | 0 | 0 | 0 | 0 | 0 | 29.3895 | 0 | 0
Note on R5: Author: it is expressed very complicated, but in few words is the "Maximum Annual Mileage" (km) contained in matrix AC28 - AD38.
Note on AD5: Author: Jacopo: VAROM: it comes from the worksheet “Alternativ Drivmiddelmodel 3.5 test”from Danish energy agency. The data are in the SubRES for transport. Maybe they are hidden.

## Data Metro
[5 empty] | Check | [5 empty] | TRUE | TRUE | TRUE
[6 empty] | MVkm | MVkm | MVkm | km per year
[6 empty] | Demand | Demand | Demand | AFA | CEFF-O | STOCK | STOCK | STOCK | STOCK | STOCK | STOCK | STOCK | STOCK | STOCK | STOCK
[6 empty] | 2010 | 2015 | 2019 | 2010 | 2010 | 2010 | 2015 | 2019 | 2020 | 2025 | 2030 | 2035 | 2040 | 2045 | 2050
Metro | DE1 | Average | Size | Average size | Gasoline | 0 | 0 | 0 | 141794.1176 | 74.0741 | 0 | 0 | 0 | 0 | 0 | 0 | 0 | 0 | 0 | 0 | 0 | 0 | 0
Metro | DE2 | Average | Size | Average size | Gasoline | 0 | 0 | 0 | 141794.1176 | 74.0741 | 0 | 0 | 0 | 0 | 0 | 0 | 0 | 0 | 0 | 0 | 0 | 0 | 0
Metro | DE3 | Average | Size | Average size | Gasoline | 0 | 0 | 0 | 141794.1176 | 74.0741 | 0 | 0 | 0 | 0 | 0 | 0 | 0 | 0 | 0 | 0 | 0 | 0 | 0 | [6 empty] | ´´
Metro | * | Average | Size | Average size | Gasoline | 0 | 0 | 0 | 141794.1176 | 74.0741 | 0 | 0 | 0 | 0 | 0 | 0 | 0 | 0 | 0 | 0 | 0 | 0 | 0
Metro | * | Average | Size | Average size | Gasoline | 0 | 0 | 0 | 141794.1176 | 74.0741 | 0 | 0 | 0 | 0 | 0 | 0 | 0 | 0 | 0 | 0 | 0 | 0 | 0
Metro | * | Average | Size | Average size | Gasoline | 0 | 0 | 0 | 141794.1176 | 74.0741 | 0 | 0 | 0 | 0 | 0 | 0 | 0 | 0 | 0 | 0 | 0 | 0 | 0
Metro | * | Average | Size | Average size | Gasoline | 0 | 0 | 0 | 141794.1176 | 74.0741 | 0 | 0 | 0 | 0 | 0 | 0 | 0 | 0 | 0 | 0 | 0 | 0 | 0
Metro | * | Average | Size | Average size | Gasoline | 0 | 0 | 0 | 141794.1176 | 74.0741 | 0 | 0 | 0 | 0 | 0 | 0 | 0 | 0 | 0 | 0 | 0 | 0 | 0
Metro | * | Average | Size | Average size | Gasoline | 0 | 0 | 0 | 141794.1176 | 74.0741 | 0 | 0 | 0 | 0 | 0 | 0 | 0 | 0 | 0 | 0 | 0 | 0 | 0
Metro | * | Average | Size | Average size | Gasoline | 0 | 0 | 0 | 141794.1176 | 74.0741 | 0 | 0 | 0 | 0 | 0 | 0 | 0 | 0 | 0 | 0 | 0 | 0 | 0
Metro | DE1 | Average | Size | Average size | Diesel | 0 | 0 | 0 | 141794.1176 | 74.0741 | 0 | 0 | 0 | 0 | 0 | 0 | 0 | 0 | 0 | 0 | 0 | 0 | 0
Metro | DE2 | Average | Size | Average size | Diesel | 0 | 0 | 0 | 141794.1176 | 74.0741 | 0 | 0 | 0 | 0 | 0 | 0 | 0 | 0 | 0 | 0 | 0 | 0 | 0
Metro | DE3 | Average | Size | Average size | Diesel | 0 | 0 | 0 | 141794.1176 | 74.0741 | 0 | 0 | 0 | 0 | 0 | 0 | 0 | 0 | 0 | 0 | 0 | 0 | 0
Metro | * | Average | Size | Average size | Diesel | 0 | 0 | 0 | 141794.1176 | 74.0741 | 0 | 0 | 0 | 0 | 0 | 0 | 0 | 0 | 0 | 0 | 0 | 0 | 0
Metro | * | Average | Size | Average size | Diesel | 0 | 0 | 0 | 141794.1176 | 74.0741 | 0 | 0 | 0 | 0 | 0 | 0 | 0 | 0 | 0 | 0 | 0 | 0 | 0
Metro | * | Average | Size | Average size | Diesel | 0 | 0 | 0 | 141794.1176 | 74.0741 | 0 | 0 | 0 | 0 | 0 | 0 | 0 | 0 | 0 | 0 | 0 | 0 | 0
Metro | * | Average | Size | Average size | Diesel | 0 | 0 | 0 | 141794.1176 | 74.0741 | 0 | 0 | 0 | 0 | 0 | 0 | 0 | 0 | 0 | 0 | 0 | 0 | 0
Metro | * | Average | Size | Average size | Diesel | 0 | 0 | 0 | 141794.1176 | 74.0741 | 0 | 0 | 0 | 0 | 0 | 0 | 0 | 0 | 0 | 0 | 0 | 0 | 0
Metro | * | Average | Size | Average size | Diesel | 0 | 0 | 0 | 141794.1176 | 74.0741 | 0 | 0 | 0 | 0 | 0 | 0 | 0 | 0 | 0 | 0 | 0 | 0 | 0
Metro | * | Average | Size | Average size | Diesel | 0 | 0 | 0 | 141794.1176 | 74.0741 | 0 | 0 | 0 | 0 | 0 | 0 | 0 | 0 | 0 | 0 | 0 | 0 | 0
Metro | DE1 | Average | Size | Average size | LPG | 0 | 0 | 0 | 141794.1176 | 74.0741 | 0 | 0 | 0 | 0 | 0 | 0 | 0 | 0 | 0 | 0 | 0 | 0 | 0
Metro | DE2 | Average | Size | Average size | LPG | 0 | 0 | 0 | 141794.1176 | 74.0741 | 0 | 0 | 0 | 0 | 0 | 0 | 0 | 0 | 0 | 0 | 0 | 0 | 0
Metro | DE3 | Average | Size | Average size | LPG | 0 | 0 | 0 | 141794.1176 | 74.0741 | 0 | 0 | 0 | 0 | 0 | 0 | 0 | 0 | 0 | 0 | 0 | 0 | 0
Metro | * | Average | Size | Average size | LPG | 0 | 0 | 0 | 141794.1176 | 74.0741 | 0 | 0 | 0 | 0 | 0 | 0 | 0 | 0 | 0 | 0 | 0 | 0 | 0
Metro | * | Average | Size | Average size | LPG | 0 | 0 | 0 | 141794.1176 | 74.0741 | 0 | 0 | 0 | 0 | 0 | 0 | 0 | 0 | 0 | 0 | 0 | 0 | 0
Metro | * | Average | Size | Average size | LPG | 0 | 0 | 0 | 141794.1176 | 74.0741 | 0 | 0 | 0 | 0 | 0 | 0 | 0 | 0 | 0 | 0 | 0 | 0 | 0
Metro | * | Average | Size | Average size | LPG | 0 | 0 | 0 | 141794.1176 | 74.0741 | 0 | 0 | 0 | 0 | 0 | 0 | 0 | 0 | 0 | 0 | 0 | 0 | 0
Metro | * | Average | Size | Average size | LPG | 0 | 0 | 0 | 141794.1176 | 74.0741 | 0 | 0 | 0 | 0 | 0 | 0 | 0 | 0 | 0 | 0 | 0 | 0 | 0
Metro | * | Average | Size | Average size | LPG | 0 | 0 | 0 | 141794.1176 | 74.0741 | 0 | 0 | 0 | 0 | 0 | 0 | 0 | 0 | 0 | 0 | 0 | 0 | 0
Metro | * | Average | Size | Average size | LPG | 0 | 0 | 0 | 141794.1176 | 74.0741 | 0 | 0 | 0 | 0 | 0 | 0 | 0 | 0 | 0 | 0 | 0 | 0 | 0
Metro | DE1 | Average | Size | Average size | Gas | 0 | 0 | 0 | 141794.1176 | 74.0741 | 0 | 0 | 0 | 0 | 0 | 0 | 0 | 0 | 0 | 0 | 0 | 0 | 0
Metro | DE2 | Average | Size | Average size | Gas | 0 | 0 | 0 | 141794.1176 | 74.0741 | 0 | 0 | 0 | 0 | 0 | 0 | 0 | 0 | 0 | 0 | 0 | 0 | 0
Metro | DE3 | Average | Size | Average size | Gas | 0 | 0 | 0 | 141794.1176 | 74.0741 | 0 | 0 | 0 | 0 | 0 | 0 | 0 | 0 | 0 | 0 | 0 | 0 | 0
Metro | * | Average | Size | Average size | Gas | 0 | 0 | 0 | 141794.1176 | 74.0741 | 0 | 0 | 0 | 0 | 0 | 0 | 0 | 0 | 0 | 0 | 0 | 0 | 0
Metro | * | Average | Size | Average size | Gas | 0 | 0 | 0 | 141794.1176 | 74.0741 | 0 | 0 | 0 | 0 | 0 | 0 | 0 | 0 | 0 | 0 | 0 | 0 | 0
Metro | * | Average | Size | Average size | Gas | 0 | 0 | 0 | 141794.1176 | 74.0741 | 0 | 0 | 0 | 0 | 0 | 0 | 0 | 0 | 0 | 0 | 0 | 0 | 0
Metro | * | Average | Size | Average size | Gas | 0 | 0 | 0 | 141794.1176 | 74.0741 | 0 | 0 | 0 | 0 | 0 | 0 | 0 | 0 | 0 | 0 | 0 | 0 | 0
Metro | * | Average | Size | Average size | Gas | 0 | 0 | 0 | 141794.1176 | 74.0741 | 0 | 0 | 0 | 0 | 0 | 0 | 0 | 0 | 0 | 0 | 0 | 0 | 0
Metro | * | Average | Size | Average size | Gas | 0 | 0 | 0 | 141794.1176 | 74.0741 | 0 | 0 | 0 | 0 | 0 | 0 | 0 | 0 | 0 | 0 | 0 | 0 | 0
Metro | * | Average | Size | Average size | Gas | 0 | 0 | 0 | 141794.1176 | 74.0741 | 0 | 0 | 0 | 0 | 0 | 0 | 0 | 0 | 0 | 0 | 0 | 0 | 0
Metro | DE1 | Average | Size | Average size | Electricity | 34.4771 | 49.2099 | 52.4638 | 141794.1176 | 74.0741 | 243.149 | 347.0521 | 370 | 357.6667 | 296 | 234.3333 | 172.6667 | 111 | 49.3333 | 0 | 1709.1947 | 2439.5719 | 2600.8824
Metro | DE2 | Average | Size | Average size | Electricity | 0 | 0 | 0 | 141794.1176 | 74.0741 | 0 | 0 | 0 | 0 | 0 | 0 | 0 | 0 | 0 | 0 | 0 | 0 | 0
Metro | DE3 | Average | Size | Average size | Electricity | 0 | 0 | 0 | 141794.1176 | 74.0741 | 0 | 0 | 0 | 0 | 0 | 0 | 0 | 0 | 0 | 0 | 0 | 0 | 0
Metro | * | Average | Size | Average size | Electricity | 0 | 0 | 0 | 141794.1176 | 74.0741 | 0 | 0 | 0 | 0 | 0 | 0 | 0 | 0 | 0 | 0 | 0 | 0 | 0
Metro | * | Average | Size | Average size | Electricity | 0 | 0 | 0 | 141794.1176 | 74.0741 | 0 | 0 | 0 | 0 | 0 | 0 | 0 | 0 | 0 | 0 | 0 | 0 | 0
Metro | * | Average | Size | Average size | Electricity | 0 | 0 | 0 | 141794.1176 | 74.0741 | 0 | 0 | 0 | 0 | 0 | 0 | 0 | 0 | 0 | 0 | 0 | 0 | 0
Metro | * | Average | Size | Average size | Electricity | 0 | 0 | 0 | 141794.1176 | 74.0741 | 0 | 0 | 0 | 0 | 0 | 0 | 0 | 0 | 0 | 0 | 0 | 0 | 0
Metro | * | Average | Size | Average size | Electricity | 0 | 0 | 0 | 141794.1176 | 74.0741 | 0 | 0 | 0 | 0 | 0 | 0 | 0 | 0 | 0 | 0 | 0 | 0 | 0
Metro | * | Average | Size | Average size | Electricity | 0 | 0 | 0 | 141794.1176 | 74.0741 | 0 | 0 | 0 | 0 | 0 | 0 | 0 | 0 | 0 | 0 | 0 | 0 | 0
Metro | * | Average | Size | Average size | Electricity | 0 | 0 | 0 | 141794.1176 | 74.0741 | 0 | 0 | 0 | 0 | 0 | 0 | 0 | 0 | 0 | 0 | 0 | 0 | 0
| Translation of fuel consumptions |  |  |  |  | Stock shares statistics per region |  |  |  | Stock |  |  |  | Demand in MPkm per region |  |  |  |  | Fuel consumption shares, 2018 has been use don porpuse as petrol lorries increased dramastic in 2019 | [6 empty] | Registration of vehicles | [5 empty] | Transport split for distances | [10 empty] | Average distance travelled by vehicle size and fuel consumption according to ireland source in kkm and calibrated to match Azerbaijan
[7 empty] | 2010 | 2015 | 2019 | 2010 | 2015 | 2019 |  |  | 2010 | 2015 | 2019 |  |  |  | 2015 | 2019 | 2010 | 2015 | 2019 |  | 2010 | 2015 | 2019 |  |  |  | 2010 | 2011 | 2012 | 2013 | 2014 | 2015 | 2016 | 2017 | 2018 | 2019 |  |  |  | Calibrated Load factor
| TRAGSBL1 | Gasoline |  |  |  | DE1 | 1 | 1 | 1 | 243.149 | 347.0521 | 370 |  | DE1 | 1830 | 2450 | 2612 |  | petrol | Gasoline | 0 | 0 | 0 | 0 | 0 | Average size | 1 | 1 | 1 |  |  | long-distance; | [11 empty] | ACT_FLO | AFA | 2010 | 2015 | 2019
| TRADSBL1 | Diesel |  |  |  | DE2 | 0 | 0 | 0 | 0 | 0 | 0 |  | DE2 | 0 | 0 | 0 |  | diesel | Diesel | 0 | 0 | 0 | 0 | 0 |  | 0 | 0 | 0 |  |  | urban | [10 empty] | Average size | 49.5748 | 141794.1176 | 53.0787 | 49.7867 | 49.7867
| TRALPG | LPG |  |  |  | DE3 | 0 | 0 | 0 | 0 | 0 | 0 |  | DE3 | 0 | 0 | 0 |  | gas | LPG | 0 | 0 | 0 | 0 | 0 |  | 0 | 0 | 0 |  |  | suburban | [11 empty] | 0 | 0 | 0 | 0 | 0
| TRANGBL1 | Gas |  |  |  | * | 0 | 0 | 0 | 0 | 0 | 0 |  | * | 0 | 0 | 0 |  | LPG | Gas |  |  | 0 | 0 | 0 |  | 0 | 0 | 0 | [14 empty] | 0 | 0 | 0 | 0 | 0
| TRAELC | Electricity |  |  |  | * | 0 | 0 | 0 | 0 | 0 | 0 |  | * | 0 | 0 | 0 |  | Electricity | Electricity | 1 | 1 | 1 | 1 | 1 | [18 empty] | 0 | 0 | 0 | 0 | 0
| TRAMFO | MFO |  |  |  | * | 0 | 0 | 0 | 0 | 0 | 0 |  | * | 0 | 0 | 0 | [5 empty] | 0 | 0 | 0 | [5 empty] | TPRMU | urban | bar: 2010 to 2019
| TRAKER | Kerosene |  |  |  | * | 0 | 0 | 0 | 0 | 0 | 0 |  | * | 0 | 0 | 0 | [14 empty] | suburban | 0 | 0 | 0 | 0 | 0 | 0 | 0 | 0 | 0 | 0
[6 empty] | * | 0 | 0 | 0 | 0 | 0 | 0 |  | * | 0 | 0 | 0 | [14 empty] | long-distance; | 0 | 0 | 0 | 0 | 0 | 0 | 0 | 0 | 0 | 0 |  |  | 1 | 1 | 1 | 1 | Calibration factor, according to statistics
[6 empty] | * | 0 | 0 | 0 | 0 | 0 | 0 |  | * | 0 | 0 | 0
[6 empty] | * | 0 | 0 | 0 | 0 | 0 | 0 |  | * | 0 | 0 | 0
Geustimate on stock of metro, assumed to have similar occupancy of Denmark
Note on L3: Mikkel Bosack: OBS, value sin efficiency are from uncalibrated data for 2015 cars, it is calibrated in intro sheet to match energy statistics

## Rail Freight
~FI_T
| Region | TechName | *TechDesc | *Group | *Size | Comm-IN | Comm-OUT | CURR | CAPUNIT | ACTFLO~DEMO~2010 | ACTFLO~DEMO~2015 | ACTFLO~DEMO~2019 | CEFF-O~2010 | CEFF-O~2015 | CEFF-O~2019 | AFA~2010 | AFA~2015 | AFA~2019 | Share-O~UP~2010 | Share-O~UP~2015 | Share-O~UP~2019 | Share-O~UP~0 | STOCK~2010 | STOCK~2015 | STOCK~2019 | STOCK~2020 | STOCK~2025 | STOCK~2030 | STOCK~2035 | STOCK~2040 | STOCK~2050 | VAROM | Demand~2010 | Demand~2015 | Demand~2019 | 2.0228
| *Unit |  |  |  |  | Input | Output |  | Kvehicles to MVkm | Occupancy tkm/Vkm | Occupancy tkm/Vkm | Occupancy tkm/Vkm | Mvehicle*km/PJ | Mvehicle*km/PJ | Mvehicle*km/PJ | Max km/year | Max km/year | Max km/year | Minimum share | Minimum share | Minimum share | Interpolation rule | kvehicles | kvehicles | kvehicles | kvehicles | kvehicles | kvehicles | kvehicles | kvehicles | kvehicles | MEUR/(kvehicle*km) | Mt-km |  |  | PJ
1 | DE1 | TFRAASDSE | Transport Freight Rail - TRADSBL1 Average Size - Existing | Average | Size | TRADSBL1 | TFRAN | MEUR15 | 0.001 | 530.0591 | 398.9899 | 331.0139 | 6.3024 | 5.8672 | 4.7124 | 8617.153 | 8533.06 | 21750 | 0.69 | 0.68 | 0.65 | 5 | 0.67 | 0.676 | 0.298 | 0.289 | 0.239 | 0.189 | 0.14 | 0.09 | 0 | 23.8896 | 2111.6017 | 1603.6941 | 586.51 | 0.63209 | 5704.4762 | 4331.8719 | 1413.1348
1 | DE1 |  |  | Average | Size |  | TFRAT | MEUR15 |  |  |  |  | 6.3024 | 5.8672 | 4.7124 |  |  |  | 0.23 | 0.22 | 0.21 | 5 | [10 empty] | 703.8672 | 534.5647 | 195.5033 | 0.2107 | 1901.4921 | 1443.9573 | 471.0449
1 | DE1 |  |  | Average | Size |  | TFRAI | MEUR15 |  |  |  |  | 6.3024 | 5.8672 | 4.7124 |  |  |  | 0.1 | 0.12 | 0.15 | 5 | [10 empty] | 306.0292 | 232.4194 | 85.0014 | 0.091608 | 826.7357 | 627.8075 | 204.8021
1 | DE1 | TFRAASGSE | Transport Freight Rail - TRAGSBL1 Average Size - Existing | Average | Size | TRAGSBL1 | TFRAN | MEUR15 | 0.001 | 530.0591 | 398.9899 | 331.0139 | 5.1138 | 5.466 | 5.087 | 8617.153 | 8533.06 | 21750 | 0.69 | 0.68 | 0.65 | 5 | 0 | 0 | 0 | 0 | 0 | 0 | 0 | 0 | 0 | 23.8896 | 0 | 0 | 0 | 0
1 | DE1 |  |  | Average | Size |  | TFRAT | MEUR15 |  |  |  |  | 5.1138 | 5.466 | 5.087 |  |  |  | 0.23 | 0.22 | 0.21 | 5 | [10 empty] | 0 | 0 | 0 | 0
1 | DE1 |  |  | Average | Size |  | TFRAI | MEUR15 |  |  |  |  | 5.1138 | 5.466 | 5.087 |  |  |  | 0.1 | 0.12 | 0.15 | 5 | [10 empty] | 0 | 0 | 0 | 0
1 | DE1 | TFRAASLPE | Transport Freight Rail - TRALPG Average Size - Existing | Average | Size | TRALPG | TFRAN | MEUR15 | 0.001 | 530.0591 | 398.9899 | 331.0139 | 5.2105 | 5.2105 | 5.2105 | 8617.153 | 8533.06 | 21750 | 0.69 | 0.68 | 0.65 | 5 | 0 | 0 | 0 | 0 | 0 | 0 | 0 | 0 | 0 | 23.8896 | 0 | 0 | 0 | 0
1 | DE1 |  |  | Average | Size |  | TFRAT | MEUR15 |  |  |  |  | 5.2105 | 5.2105 | 5.2105 |  |  |  | 0.23 | 0.22 | 0.21 | 5 | [10 empty] | 0 | 0 | 0 | 0
1 | DE1 |  |  | Average | Size |  | TFRAI | MEUR15 |  |  |  |  | 5.2105 | 5.2105 | 5.2105 |  |  |  | 0.1 | 0.12 | 0.15 | 5 | [10 empty] | 0 | 0 | 0 | 0
1 | DE1 | TFRAASNGE | Transport Freight Rail - TRANGBL1 Average Size - Existing | Average | Size | TRANGBL1 | TFRAN | MEUR15 | 0.001 | 530.0591 | 398.9899 | 331.0139 | 5.2105 | 5.2105 | 5.2105 | 8617.153 | 8533.06 | 21750 | 0.69 | 0.68 | 0.65 | 5 | 0 | 0 | 0 | 0 | 0 | 0 | 0 | 0 | 0 | 23.8896 | 0 | 0 | 0 | 0
1 | DE1 |  |  | Average | Size |  | TFRAT | MEUR15 |  |  |  |  | 5.2105 | 5.2105 | 5.2105 |  |  |  | 0.23 | 0.22 | 0.21 | 5 | [10 empty] | 0 | 0 | 0 | 0
1 | DE1 |  |  | Average | Size |  | TFRAI | MEUR15 |  |  |  |  | 5.2105 | 5.2105 | 5.2105 |  |  |  | 0.1 | 0.12 | 0.15 | 5 | [10 empty] | 0 | 0 | 0 | 0
1 | DE1 | TFRAASELE | Transport Freight Rail - TRAELC Average Size - Existing | Average | Size | TRAELC | TFRAN | MEUR15 | 0.001 | 530.0591 | 398.9899 | 331.0139 | 9.4525 | 11.2038 | 12.5523 | 8617.153 | 8533.06 | 21750 | 0.69 | 0.68 | 0.65 | 5 | 0.989 | 0.998 | 0.359 | 0.347 | 0.287 | 0.228 | 0.168 | 0.108 | 0 | 23.8896 | 3116.9762 | 2367.5839 | 706.5674 | 0.6221
1 | DE1 |  |  | Average | Size |  | TFRAT | MEUR15 |  |  |  |  | 9.4525 | 11.2038 | 12.5523 |  |  |  | 0.23 | 0.22 | 0.21 | 5 | [10 empty] | 1038.9921 | 789.1946 | 235.5225 | 0.20737
1 | DE1 |  |  | Average | Size |  | TFRAI | MEUR15 |  |  |  |  | 9.4525 | 11.2038 | 12.5523 |  |  |  | 0.1 | 0.12 | 0.15 | 5 | [10 empty] | 451.7357 | 343.1281 | 102.4011 | 0.09016
2 | DE2 | TFRAASDSE | Transport Freight Rail - TRADSBL1 Average Size - Existing | Average | Size | TRADSBL1 | TFRAN | MEUR15 | 0.001 | 530.0591 | 398.9899 | 331.0139 | 6.3024 | 5.8672 | 4.7124 | 8617.153 | 8533.06 | 21750 | 0.69 | 0.68 | 0.65 | 5 | 0.019 | 0.024 | 0.015 | 0.014 | 0.012 | 0.01 | 0.007 | 0.005 | 0 | 23.8896 | 59.8812 | 56.9359 | 29.5223 | 0.017925
2 | DE2 |  |  | Average | Size |  | TFRAT | MEUR15 |  |  |  |  | 6.3024 | 5.8672 | 4.7124 |  |  |  | 0.23 | 0.22 | 0.21 | 5 | [10 empty] | 19.9604 | 18.9786 | 9.8408 | 0.005975
2 | DE2 |  |  | Average | Size |  | TFRAI | MEUR15 |  |  |  |  | 6.3024 | 5.8672 | 4.7124 |  |  |  | 0.1 | 0.12 | 0.15 | 5 | [10 empty] | 8.6784 | 8.2516 | 4.2786 | 0.0025978
2 | DE2 | TFRAASGSE | Transport Freight Rail - TRAGSBL1 Average Size - Existing | Average | Size | TRAGSBL1 | TFRAN | MEUR15 | 0.001 | 530.0591 | 398.9899 | 331.0139 | 5.1138 | 5.466 | 5.087 | 8617.153 | 8533.06 | 21750 | 0.69 | 0.68 | 0.65 | 5 | 0 | 0 | 0 | 0 | 0 | 0 | 0 | 0 | 0 | 23.8896 | 0 | 0 | 0 | 0
2 | DE2 |  |  | Average | Size |  | TFRAT | MEUR15 |  |  |  |  | 5.1138 | 5.466 | 5.087 |  |  |  | 0.23 | 0.22 | 0.21 | 5 | [10 empty] | 0 | 0 | 0 | 0
2 | DE2 |  |  | Average | Size |  | TFRAI | MEUR15 |  |  |  |  | 5.1138 | 5.466 | 5.087 |  |  |  | 0.1 | 0.12 | 0.15 | 5 | [10 empty] | 0 | 0 | 0 | 0
2 | DE2 | TFRAASLPE | Transport Freight Rail - TRALPG Average Size - Existing | Average | Size | TRALPG | TFRAN | MEUR15 | 0.001 | 530.0591 | 398.9899 | 331.0139 | 5.2105 | 5.2105 | 5.2105 | 8617.153 | 8533.06 | 21750 | 0.69 | 0.68 | 0.65 | 5 | 0 | 0 | 0 | 0 | 0 | 0 | 0 | 0 | 0 | 23.8896 | 0 | 0 | 0 | 0
2 | DE2 |  |  | Average | Size |  | TFRAT | MEUR15 |  |  |  |  | 5.2105 | 5.2105 | 5.2105 |  |  |  | 0.23 | 0.22 | 0.21 | 5 | [10 empty] | 0 | 0 | 0 | 0
2 | DE2 |  |  | Average | Size |  | TFRAI | MEUR15 |  |  |  |  | 5.2105 | 5.2105 | 5.2105 |  |  |  | 0.1 | 0.12 | 0.15 | 5 | [10 empty] | 0 | 0 | 0 | 0
2 | DE2 | TFRAASNGE | Transport Freight Rail - TRANGBL1 Average Size - Existing | Average | Size | TRANGBL1 | TFRAN | MEUR15 | 0.001 | 530.0591 | 398.9899 | 331.0139 | 5.2105 | 5.2105 | 5.2105 | 8617.153 | 8533.06 | 21750 | 0.69 | 0.68 | 0.65 | 5 | 0 | 0 | 0 | 0 | 0 | 0 | 0 | 0 | 0 | 23.8896 | 0 | 0 | 0 | 0
2 | DE2 |  |  | Average | Size |  | TFRAT | MEUR15 |  |  |  |  | 5.2105 | 5.2105 | 5.2105 |  |  |  | 0.23 | 0.22 | 0.21 | 5 | [10 empty] | 0 | 0 | 0 | 0
2 | DE2 |  |  | Average | Size |  | TFRAI | MEUR15 |  |  |  |  | 5.2105 | 5.2105 | 5.2105 |  |  |  | 0.1 | 0.12 | 0.15 | 5 | [10 empty] | 0 | 0 | 0 | 0
2 | DE2 | TFRAASELE | Transport Freight Rail - TRAELC Average Size - Existing | Average | Size | TRAELC | TFRAN | MEUR15 | 0.001 | 530.0591 | 398.9899 | 331.0139 | 9.4525 | 11.2038 | 12.5523 | 8617.153 | 8533.06 | 21750 | 0.69 | 0.68 | 0.65 | 5 | 0.028 | 0.034 | 0.018 | 0.017 | 0.014 | 0.011 | 0.009 | 0.006 | 0 | 23.8896 | 88.246 | 80.6592 | 35.4268 | 0.017613
2 | DE2 |  |  | Average | Size |  | TFRAT | MEUR15 |  |  |  |  | 9.4525 | 11.2038 | 12.5523 |  |  |  | 0.23 | 0.22 | 0.21 | 5 | [10 empty] | 29.4153 | 26.8864 | 11.8089 | 0.0058709
2 | DE2 |  |  | Average | Size |  | TFRAI | MEUR15 |  |  |  |  | 9.4525 | 11.2038 | 12.5523 |  |  |  | 0.1 | 0.12 | 0.15 | 5 | [10 empty] | 12.7893 | 11.6897 | 5.1343 | 0.0025526
3 | DE3 | TFRAASDSE | Transport Freight Rail - TRADSBL1 Average Size - Existing | Average | Size | TRADSBL1 | TFRAN | MEUR15 | 0.001 | 530.0591 | 398.9899 | 331.0139 | 6.3024 | 5.8672 | 4.7124 | 8617.153 | 8533.06 | 21750 | 0.69 | 0.68 | 0.65 | 5 | 0.042 | 0.038 | 0.013 | 0.012 | 0.01 | 0.008 | 0.006 | 0.004 | 0 | 23.8896 | 132.3691 | 90.1485 | 25.586 | 0.039624
3 | DE3 |  |  | Average | Size |  | TFRAT | MEUR15 |  |  |  |  | 6.3024 | 5.8672 | 4.7124 |  |  |  | 0.23 | 0.22 | 0.21 | 5 | [10 empty] | 44.123 | 30.0495 | 8.5287 | 0.013208
3 | DE3 |  |  | Average | Size |  | TFRAI | MEUR15 |  |  |  |  | 6.3024 | 5.8672 | 4.7124 |  |  |  | 0.1 | 0.12 | 0.15 | 5 | [10 empty] | 19.1839 | 13.065 | 3.7081 | 0.0057426
3 | DE3 | TFRAASGSE | Transport Freight Rail - TRAGSBL1 Average Size - Existing | Average | Size | TRAGSBL1 | TFRAN | MEUR15 | 0.001 | 530.0591 | 398.9899 | 331.0139 | 5.1138 | 5.466 | 5.087 | 8617.153 | 8533.06 | 21750 | 0.69 | 0.68 | 0.65 | 5 | 0 | 0 | 0 | 0 | 0 | 0 | 0 | 0 | 0 | 23.8896 | 0 | 0 | 0 | 0
3 | DE3 |  |  | Average | Size |  | TFRAT | MEUR15 |  |  |  |  | 5.1138 | 5.466 | 5.087 |  |  |  | 0.23 | 0.22 | 0.21 | 5 | [10 empty] | 0 | 0 | 0 | 0
3 | DE3 |  |  | Average | Size |  | TFRAI | MEUR15 |  |  |  |  | 5.1138 | 5.466 | 5.087 |  |  |  | 0.1 | 0.12 | 0.15 | 5 | [10 empty] | 0 | 0 | 0 | 0
3 | DE3 | TFRAASLPE | Transport Freight Rail - TRALPG Average Size - Existing | Average | Size | TRALPG | TFRAN | MEUR15 | 0.001 | 530.0591 | 398.9899 | 331.0139 | 5.2105 | 5.2105 | 5.2105 | 8617.153 | 8533.06 | 21750 | 0.69 | 0.68 | 0.65 | 5 | 0 | 0 | 0 | 0 | 0 | 0 | 0 | 0 | 0 | 23.8896 | 0 | 0 | 0 | 0
3 | DE3 |  |  | Average | Size |  | TFRAT | MEUR15 |  |  |  |  | 5.2105 | 5.2105 | 5.2105 |  |  |  | 0.23 | 0.22 | 0.21 | 5 | [10 empty] | 0 | 0 | 0 | 0
3 | DE3 |  |  | Average | Size |  | TFRAI | MEUR15 |  |  |  |  | 5.2105 | 5.2105 | 5.2105 |  |  |  | 0.1 | 0.12 | 0.15 | 5 | [10 empty] | 0 | 0 | 0 | 0
3 | DE3 | TFRAASNGE | Transport Freight Rail - TRANGBL1 Average Size - Existing | Average | Size | TRANGBL1 | TFRAN | MEUR15 | 0.001 | 530.0591 | 398.9899 | 331.0139 | 5.2105 | 5.2105 | 5.2105 | 8617.153 | 8533.06 | 21750 | 0.69 | 0.68 | 0.65 | 5 | 0 | 0 | 0 | 0 | 0 | 0 | 0 | 0 | 0 | 23.8896 | 0 | 0 | 0 | 0
3 | DE3 |  |  | Average | Size |  | TFRAT | MEUR15 |  |  |  |  | 5.2105 | 5.2105 | 5.2105 |  |  |  | 0.23 | 0.22 | 0.21 | 5 | [10 empty] | 0 | 0 | 0 | 0
3 | DE3 |  |  | Average | Size |  | TFRAI | MEUR15 |  |  |  |  | 5.2105 | 5.2105 | 5.2105 |  |  |  | 0.1 | 0.12 | 0.15 | 5 | [10 empty] | 0 | 0 | 0 | 0
3 | DE3 | TFRAASELE | Transport Freight Rail - TRAELC Average Size - Existing | Average | Size | TRAELC | TFRAN | MEUR15 | 0.001 | 530.0591 | 398.9899 | 331.0139 | 9.4525 | 11.2038 | 12.5523 | 8617.153 | 8533.06 | 21750 | 0.69 | 0.68 | 0.65 | 5 | 0.062 | 0.056 | 0.015 | 0.015 | 0.012 | 0.01 | 0.007 | 0.005 | 0 | 23.8896 | 195.4019 | 132.8504 | 29.5223 | 0.038999
3 | DE3 |  |  | Average | Size |  | TFRAT | MEUR15 |  |  |  |  | 9.4525 | 11.2038 | 12.5523 |  |  |  | 0.23 | 0.22 | 0.21 | 5 | [10 empty] | 65.134 | 44.2835 | 9.8408 | 0.013
3 | DE3 |  |  | Average | Size |  | TFRAI | MEUR15 |  |  |  |  | 9.4525 | 11.2038 | 12.5523 |  |  |  | 0.1 | 0.12 | 0.15 | 5 | [10 empty] | 28.3191 | 19.2537 | 4.2786 | 0.0056521
Note on AH5: Author: Jacopo: VAROM: it comes from the worksheet “Alternativ Drivmiddelmodel 3.5 test”from Danish energy agency. The data are in the SubRES for transport. Maybe they are hidden.

## Data Rail Freight
[5 empty] | Check | [5 empty] | TRUE | TRUE | TRUE
[6 empty] | MVkm | MVkm | MVkm | km per year
[6 empty] | Demand | Demand | Demand | AFA | AFA | AFA | CEFF-O | STOCK | STOCK | STOCK | STOCK | STOCK | STOCK | STOCK | STOCK | STOCK | STOCK
[6 empty] | 2010 | 2015 | 2019 | 2010 | 2015 | 2019 | 2010 | 2010 | 2015 | 2019 | 2020 | 2025 | 2030 | 2035 | 2040 | 2045 | 2050
Rail Freight | DE1 | Average | Size | Average size | Gasoline | 0 | 0 | 0 | 8617.152 | 8533.0592 | 21750 | 5.2105 | 0 | 0 | 0 | 0 | 0 | 0 | 0 | 0 | 0 | 0 | 0 | 0 | 0
Rail Freight | DE2 | Average | Size | Average size | Gasoline | 0 | 0 | 0 | 8617.152 | 8533.0592 | 21750 | 5.2105 | 0 | 0 | 0 | 0 | 0 | 0 | 0 | 0 | 0 | 0 | 0 | 0 | 0
Rail Freight | DE3 | Average | Size | Average size | Gasoline | 0 | 0 | 0 | 8617.152 | 8533.0592 | 21750 | 5.2105 | 0 | 0 | 0 | 0 | 0 | 0 | 0 | 0 | 0 | 0 | 0 | 0 | 0 | [5 empty] | ´´
Rail Freight | * | Average | Size | Average size | Gasoline | 0 | 0 | 0 | 8617.152 | 8533.0592 | 21750 | 5.2105 | 0 | 0 | 0 | 0 | 0 | 0 | 0 | 0 | 0 | 0 | 0 | 0 | 0
Rail Freight | * | Average | Size | Average size | Gasoline | 0 | 0 | 0 | 8617.152 | 8533.0592 | 21750 | 5.2105 | 0 | 0 | 0 | 0 | 0 | 0 | 0 | 0 | 0 | 0 | 0 | 0 | 0
Rail Freight | * | Average | Size | Average size | Gasoline | 0 | 0 | 0 | 8617.152 | 8533.0592 | 21750 | 5.2105 | 0 | 0 | 0 | 0 | 0 | 0 | 0 | 0 | 0 | 0 | 0 | 0 | 0
Rail Freight | * | Average | Size | Average size | Gasoline | 0 | 0 | 0 | 8617.152 | 8533.0592 | 21750 | 5.2105 | 0 | 0 | 0 | 0 | 0 | 0 | 0 | 0 | 0 | 0 | 0 | 0 | 0
Rail Freight | * | Average | Size | Average size | Gasoline | 0 | 0 | 0 | 8617.152 | 8533.0592 | 21750 | 5.2105 | 0 | 0 | 0 | 0 | 0 | 0 | 0 | 0 | 0 | 0 | 0 | 0 | 0
Rail Freight | * | Average | Size | Average size | Gasoline | 0 | 0 | 0 | 8617.152 | 8533.0592 | 21750 | 5.2105 | 0 | 0 | 0 | 0 | 0 | 0 | 0 | 0 | 0 | 0 | 0 | 0 | 0
Rail Freight | * | Average | Size | Average size | Gasoline | 0 | 0 | 0 | 8617.152 | 8533.0592 | 21750 | 5.2105 | 0 | 0 | 0 | 0 | 0 | 0 | 0 | 0 | 0 | 0 | 0 | 0 | 0
Rail Freight | DE1 | Average | Size | Average size | Diesel | 5.7663 | 5.7666 | 6.4803 | 8617.152 | 8533.0592 | 21750 | 5.7764 | 669.1615 | 675.7961 | 297.9457 | 288.0142 | 238.3566 | 188.699 | 139.0413 | 89.3837 | 39.7261 | 0 | 1037.9279 | 1037.9894 | 1166.4576
Rail Freight | DE2 | Average | Size | Average size | Diesel | 0.16004 | 0.19628 | 0.31224 | 8617.152 | 8533.0592 | 21750 | 5.7764 | 18.5721 | 23.0024 | 14.3557 | 13.8771 | 11.4845 | 9.0919 | 6.6993 | 4.3067 | 1.9141 | 0 | 28.8069 | 35.3305 | 56.2024
Rail Freight | DE3 | Average | Size | Average size | Diesel | 0.35812 | 0.32154 | 0.26956 | 8617.152 | 8533.0592 | 21750 | 5.7764 | 41.559 | 37.6812 | 12.3937 | 11.9806 | 9.915 | 7.8494 | 5.7837 | 3.7181 | 1.6525 | 0 | 64.4616 | 57.8765 | 48.5215
Rail Freight | * | Average | Size | Average size | Diesel | 0 | 0 | 0 | 8617.152 | 8533.0592 | 21750 | 5.7764 | 0 | 0 | 0 | 0 | 0 | 0 | 0 | 0 | 0 | 0 | 0 | 0 | 0
Rail Freight | * | Average | Size | Average size | Diesel | 0 | 0 | 0 | 8617.152 | 8533.0592 | 21750 | 5.7764 | 0 | 0 | 0 | 0 | 0 | 0 | 0 | 0 | 0 | 0 | 0 | 0 | 0
Rail Freight | * | Average | Size | Average size | Diesel | 0 | 0 | 0 | 8617.152 | 8533.0592 | 21750 | 5.7764 | 0 | 0 | 0 | 0 | 0 | 0 | 0 | 0 | 0 | 0 | 0 | 0 | 0
Rail Freight | * | Average | Size | Average size | Diesel | 0 | 0 | 0 | 8617.152 | 8533.0592 | 21750 | 5.7764 | 0 | 0 | 0 | 0 | 0 | 0 | 0 | 0 | 0 | 0 | 0 | 0 | 0
Rail Freight | * | Average | Size | Average size | Diesel | 0 | 0 | 0 | 8617.152 | 8533.0592 | 21750 | 5.7764 | 0 | 0 | 0 | 0 | 0 | 0 | 0 | 0 | 0 | 0 | 0 | 0 | 0
Rail Freight | * | Average | Size | Average size | Diesel | 0 | 0 | 0 | 8617.152 | 8533.0592 | 21750 | 5.7764 | 0 | 0 | 0 | 0 | 0 | 0 | 0 | 0 | 0 | 0 | 0 | 0 | 0
Rail Freight | * | Average | Size | Average size | Diesel | 0 | 0 | 0 | 8617.152 | 8533.0592 | 21750 | 5.7764 | 0 | 0 | 0 | 0 | 0 | 0 | 0 | 0 | 0 | 0 | 0 | 0 | 0
Rail Freight | DE1 | Average | Size | Average size | LPG | 0 | 0 | 0 | 8617.152 | 8533.0592 | 21750 | 5.2105 | 0 | 0 | 0 | 0 | 0 | 0 | 0 | 0 | 0 | 0 | 0 | 0 | 0
Rail Freight | DE2 | Average | Size | Average size | LPG | 0 | 0 | 0 | 8617.152 | 8533.0592 | 21750 | 5.2105 | 0 | 0 | 0 | 0 | 0 | 0 | 0 | 0 | 0 | 0 | 0 | 0 | 0
Rail Freight | DE3 | Average | Size | Average size | LPG | 0 | 0 | 0 | 8617.152 | 8533.0592 | 21750 | 5.2105 | 0 | 0 | 0 | 0 | 0 | 0 | 0 | 0 | 0 | 0 | 0 | 0 | 0
Rail Freight | * | Average | Size | Average size | LPG | 0 | 0 | 0 | 8617.152 | 8533.0592 | 21750 | 5.2105 | 0 | 0 | 0 | 0 | 0 | 0 | 0 | 0 | 0 | 0 | 0 | 0 | 0
Rail Freight | * | Average | Size | Average size | LPG | 0 | 0 | 0 | 8617.152 | 8533.0592 | 21750 | 5.2105 | 0 | 0 | 0 | 0 | 0 | 0 | 0 | 0 | 0 | 0 | 0 | 0 | 0
Rail Freight | * | Average | Size | Average size | LPG | 0 | 0 | 0 | 8617.152 | 8533.0592 | 21750 | 5.2105 | 0 | 0 | 0 | 0 | 0 | 0 | 0 | 0 | 0 | 0 | 0 | 0 | 0
Rail Freight | * | Average | Size | Average size | LPG | 0 | 0 | 0 | 8617.152 | 8533.0592 | 21750 | 5.2105 | 0 | 0 | 0 | 0 | 0 | 0 | 0 | 0 | 0 | 0 | 0 | 0 | 0
Rail Freight | * | Average | Size | Average size | LPG | 0 | 0 | 0 | 8617.152 | 8533.0592 | 21750 | 5.2105 | 0 | 0 | 0 | 0 | 0 | 0 | 0 | 0 | 0 | 0 | 0 | 0 | 0
Rail Freight | * | Average | Size | Average size | LPG | 0 | 0 | 0 | 8617.152 | 8533.0592 | 21750 | 5.2105 | 0 | 0 | 0 | 0 | 0 | 0 | 0 | 0 | 0 | 0 | 0 | 0 | 0
Rail Freight | * | Average | Size | Average size | LPG | 0 | 0 | 0 | 8617.152 | 8533.0592 | 21750 | 5.2105 | 0 | 0 | 0 | 0 | 0 | 0 | 0 | 0 | 0 | 0 | 0 | 0 | 0
Rail Freight | DE1 | Average | Size | Average size | Gas | 0 | 0 | 0 | 8617.152 | 8533.0592 | 21750 | 5.2105 | 0 | 0 | 0 | 0 | 0 | 0 | 0 | 0 | 0 | 0 | 0 | 0 | 0
Rail Freight | DE2 | Average | Size | Average size | Gas | 0 | 0 | 0 | 8617.152 | 8533.0592 | 21750 | 5.2105 | 0 | 0 | 0 | 0 | 0 | 0 | 0 | 0 | 0 | 0 | 0 | 0 | 0
Rail Freight | DE3 | Average | Size | Average size | Gas | 0 | 0 | 0 | 8617.152 | 8533.0592 | 21750 | 5.2105 | 0 | 0 | 0 | 0 | 0 | 0 | 0 | 0 | 0 | 0 | 0 | 0 | 0
Rail Freight | * | Average | Size | Average size | Gas | 0 | 0 | 0 | 8617.152 | 8533.0592 | 21750 | 5.2105 | 0 | 0 | 0 | 0 | 0 | 0 | 0 | 0 | 0 | 0 | 0 | 0 | 0
Rail Freight | * | Average | Size | Average size | Gas | 0 | 0 | 0 | 8617.152 | 8533.0592 | 21750 | 5.2105 | 0 | 0 | 0 | 0 | 0 | 0 | 0 | 0 | 0 | 0 | 0 | 0 | 0
Rail Freight | * | Average | Size | Average size | Gas | 0 | 0 | 0 | 8617.152 | 8533.0592 | 21750 | 5.2105 | 0 | 0 | 0 | 0 | 0 | 0 | 0 | 0 | 0 | 0 | 0 | 0 | 0
Rail Freight | * | Average | Size | Average size | Gas | 0 | 0 | 0 | 8617.152 | 8533.0592 | 21750 | 5.2105 | 0 | 0 | 0 | 0 | 0 | 0 | 0 | 0 | 0 | 0 | 0 | 0 | 0
Rail Freight | * | Average | Size | Average size | Gas | 0 | 0 | 0 | 8617.152 | 8533.0592 | 21750 | 5.2105 | 0 | 0 | 0 | 0 | 0 | 0 | 0 | 0 | 0 | 0 | 0 | 0 | 0
Rail Freight | * | Average | Size | Average size | Gas | 0 | 0 | 0 | 8617.152 | 8533.0592 | 21750 | 5.2105 | 0 | 0 | 0 | 0 | 0 | 0 | 0 | 0 | 0 | 0 | 0 | 0 | 0
Rail Freight | * | Average | Size | Average size | Gas | 0 | 0 | 0 | 8617.152 | 8533.0592 | 21750 | 5.2105 | 0 | 0 | 0 | 0 | 0 | 0 | 0 | 0 | 0 | 0 | 0 | 0 | 0
Rail Freight | DE1 | Average | Size | Average size | Electricity | 8.5147 | 8.5152 | 7.8017 | 8617.152 | 8533.0592 | 21750 | 12.4909 | 988.1151 | 997.912 | 358.7009 | 346.7442 | 286.9607 | 227.1772 | 167.3937 | 107.6103 | 47.8268 | 0 | 1532.6529 | 1532.7436 | 1404.314
Rail Freight | DE2 | Average | Size | Average size | Electricity | 0.23632 | 0.28984 | 0.3759 | 8617.152 | 8533.0592 | 21750 | 12.4909 | 27.4244 | 33.9664 | 17.283 | 16.7069 | 13.8264 | 10.9459 | 8.0654 | 5.1849 | 2.3044 | 0 | 42.5376 | 52.1707 | 67.6628
Rail Freight | DE3 | Average | Size | Average size | Electricity | 0.52882 | 0.4748 | 0.32453 | 8617.152 | 8533.0592 | 21750 | 12.4909 | 61.368 | 55.6419 | 14.921 | 14.4236 | 11.9368 | 9.45 | 6.9631 | 4.4763 | 1.9895 | 0 | 95.1871 | 85.4632 | 58.4157
Rail Freight | * | Average | Size | Average size | Electricity | 0 | 0 | 0 | 8617.152 | 8533.0592 | 21750 | 12.4909 | 0 | 0 | 0 | 0 | 0 | 0 | 0 | 0 | 0 | 0 | 0 | 0 | 0
Rail Freight | * | Average | Size | Average size | Electricity | 0 | 0 | 0 | 8617.152 | 8533.0592 | 21750 | 12.4909 | 0 | 0 | 0 | 0 | 0 | 0 | 0 | 0 | 0 | 0 | 0 | 0 | 0
Rail Freight | * | Average | Size | Average size | Electricity | 0 | 0 | 0 | 8617.152 | 8533.0592 | 21750 | 12.4909 | 0 | 0 | 0 | 0 | 0 | 0 | 0 | 0 | 0 | 0 | 0 | 0 | 0
Rail Freight | * | Average | Size | Average size | Electricity | 0 | 0 | 0 | 8617.152 | 8533.0592 | 21750 | 12.4909 | 0 | 0 | 0 | 0 | 0 | 0 | 0 | 0 | 0 | 0 | 0 | 0 | 0
Rail Freight | * | Average | Size | Average size | Electricity | 0 | 0 | 0 | 8617.152 | 8533.0592 | 21750 | 12.4909 | 0 | 0 | 0 | 0 | 0 | 0 | 0 | 0 | 0 | 0 | 0 | 0 | 0
Rail Freight | * | Average | Size | Average size | Electricity | 0 | 0 | 0 | 8617.152 | 8533.0592 | 21750 | 12.4909 | 0 | 0 | 0 | 0 | 0 | 0 | 0 | 0 | 0 | 0 | 0 | 0 | 0
Rail Freight | * | Average | Size | Average size | Electricity | 0 | 0 | 0 | 8617.152 | 8533.0592 | 21750 | 12.4909 | 0 | 0 | 0 | 0 | 0 | 0 | 0 | 0 | 0 | 0 | 0 | 0 | 0
| Translation of fuel consumptions |  |  |  |  | Stock shares statistics per region |  |  |  | Stock |  |  |  | Demand in MPkm per region |  |  |  |  | Fuel consumption shares, 2018 has been use don porpuse as petrol lorries increased dramastic in 2019 | [6 empty] | Registration of vehicles |  |  |  |  | Transport split for distances | [10 empty] | Average distance travelled by vehicle size and fuel consumption according to ireland source in kkm and calibrated to match Azerbaijan
[7 empty] | 2010 | 2015 | 2019 | 2010 | 2015 | 2019 |  |  | 2010 | 2015 | 2019 |  |  |  | 2015 | 2019 | 2010 | 2015 | 2019 |  | 2010 | 2015 | 2019 |  |  | 2010 | 2011 | 2012 | 2013 | 2014 | 2015 | 2016 | 2017 | 2018 | 2019 |  |  |  | Calibrated Load factor
| TRAGSBL1 | Gasoline |  |  |  | DE1 | 0.91755 | 0.9176 | 0.91762 | 1657.2766 | 1673.7081 | 656.6466 |  | DE1 | 7569.777 | 5698.315 | 4727.562 |  | petrol | Gasoline | 0 | 0 | 0 | 0 | 0 | Average size | 1 | 1 | 1 |  | long-distance; | [11 empty] | ACT_FLO | AFA | 2010 | 2015 | 2019
| TRADSBL1 | Diesel |  |  |  | DE2 | 0.025466 | 0.031233 | 0.044213 | 45.9964 | 56.9688 | 31.6386 |  | DE2 | 210.093 | 193.956 | 227.784 |  | diesel | Diesel | 0.40377 | 0.45374 | 0.40377 | 0.40377 | 0.45374 |  | 0 | 0 | 0 |  | urban | [10 empty] | Average size | 180 | 21750 | 530.0591 | 398.9899 | 331.0139
| TRALPG | LPG |  |  |  | DE3 | 0.056985 | 0.051164 | 0.03817 | 102.927 | 93.3231 | 27.3148 |  | DE3 | 470.129 | 317.728 | 196.654 |  | gas | LPG | 0 | 0 | 0 | 0 | 0 |  | 0 | 0 | 0 |  | suburban | [11 empty] | 0 | 0 | 0 | 0 | 0
| TRANGBL1 | Gas |  |  |  | * | 0 | 0 | 0 | 0 | 0 | 0 |  | * | 0 | 0 | 0 |  | LPG | Gas |  |  | 0 | 0 | 0 |  | 0 | 0 | 0 | [13 empty] | 0 | 0 | 0 | 0 | 0
| TRAELC | Electricity |  |  |  | * | 0 | 0 | 0 | 0 | 0 | 0 |  | * | 0 | 0 | 0 |  | Electricity | Electricity | 0.59623 | 0.54626 | 0.59623 | 0.59623 | 0.54626 | [17 empty] | 0 | 0 | 0 | 0 | 0
| TRAMFO | MFO |  |  |  | * | 0 | 0 | 0 | 0 | 0 | 0 |  | * | 0 | 0 | 0 | [5 empty] | 0 | 0 | 0 |  |  |  |  | TFRAN | urban | 0.68382 | 0.66811 | 0.65336 | 0.64885 | 0.65705 | 0.67395 | 0.68328 | 0.6757 | 0.65425 | 0.6488
| TRAKER | Kerosene |  |  |  | * | 0 | 0 | 0 | 0 | 0 | 0 |  | * | 0 | 0 | 0 | [12 empty] | TFRAT | suburban | 0.22567 | 0.21674 | 0.20789 | 0.20336 | 0.21059 | 0.21291 | 0.21404 | 0.21081 | 0.20412 | 0.2023
[6 empty] | * | 0 | 0 | 0 | 0 | 0 | 0 |  | * | 0 | 0 | 0 | [12 empty] | TFRAI | long-distance; | 0.090513 | 0.11515 | 0.13875 | 0.14778 | 0.13235 | 0.11313 | 0.10268 | 0.11349 | 0.14163 | 0.1489 |  |  | 1 | 1 | 1 | 1 | Calibration factor, according to statistics
[6 empty] | * | 0 | 0 | 0 | 0 | 0 | 0 |  | * | 0 | 0 | 0
[6 empty] | * | 0 | 0 | 0 | 0 | 0 | 0 |  | * | 0 | 0 | 0
Assumtion made that there are 10 wagons per locomotive/trainset
Note on N3: Mikkel Bosack: OBS, value sin efficiency are from uncalibrated data for 2015 cars, it is calibrated in intro sheet to match energy statistics

## Aviation
~FI_T
| Region | TechName | *TechDesc | *Group | *Size | Comm-IN | Comm-OUT | CURR | CAPUNIT | ACTFLO~DEMO~2010 | CEFF-O~2010 | CEFF-O~2015 | CEFF-O~2019 | AFA~2010 | Share-O~UP~2010 | Share-O~UP~0 | STOCK~2010 | STOCK~2015 | STOCK~2019 | STOCK~2020 | STOCK~2025 | STOCK~2030 | STOCK~2035 | STOCK~2040 | STOCK~2050 | VAROM | Demand~2010
| *Unit |  |  |  |  | Input | Output |  | Kvehicles to MVkm | Occupancy tkm/Vkm | Mvehicle*km/PJ | Mvehicle*km/PJ | Mvehicle*km/PJ | Max km/year | Minimum share | Interpolation rule | kvehicles | kvehicles | kvehicles | kvehicles | kvehicles | kvehicles | kvehicles | kvehicles | kvehicles | MEUR/(kvehicle*km) | Mpkm-km | PJ
1 | DE1 | TPANNNKEE | Transport Passenger Aviation - TRAKENA1 National National - Existing | National | National | TRAKENA1 | TPAN | MEUR15 | 0.001 | 24 | 10.5808 | 9.1909 | 7.3875 | 1750000 | 1 | 5 | 0.194 | 0.22058 | 0.24882 | 0.24053 | 0.19906 | 0.15759 | 0.11612 | 0.07465 | 0.03318 | 40.9713 | 8148 | 32.0863
1 | DE1 | TPAIISKEE | Transport Passenger Aviation - TRAKEIN1 International Short - Existing | International | Short | TRAKEIN1 | TPAIS | MEUR15 | 0.001 | 85.5229 | 12.824 | 11.1394 | 8.9537 | 2800000 | 1 | 5 | 0.10208 | 0.11606 | 0.13092 | 0.12656 | 0.10474 | 0.08292 | 0.0611 | 0.03928 | 0.01746 | 40.9713 | 24444.503 | 22.2883
1 | DE1 | TPAIILKEE | Transport Passenger Aviation - TRAKEIN1 International Long - Existing | International | Long | TRAKEIN1 | TPAIL | MEUR15 | 0.001 | 85.5229 | 12.824 | 11.1394 | 8.9537 | 2800000 | 1 | 5 | 0.08694 | 0.10025 | 0.11832 | 0.11438 | 0.09466 | 0.07494 | 0.05522 | 0.0355 | 0.01578 | 40.9713 | 20819.0154 | 18.9826
2 | DE2 | TPANNNKEE | Transport Passenger Aviation - TRAKENA1 National National - Existing | National | National | TRAKENA1 | TPAN | MEUR15 | 0.001 | 24 | 10.5808 | 9.1909 | 7.3875 | 1750000 | 1 | 5 | 0 | 0 | 0 | 0 | 0 | 0 | 0 | 0 | 0 | 40.9713 | 0 | 0
2 | DE2 | TPAIISKEE | Transport Passenger Aviation - TRAKEIN1 International Short - Existing | International | Short | TRAKEIN1 | TPAIS | MEUR15 | 0.001 | 85.5229 | 12.824 | 11.1394 | 8.9537 | 2800000 | 1 | 5 | 0 | 0 | 0 | 0 | 0 | 0 | 0 | 0 | 0 | 40.9713 | 0 | 0
2 | DE2 | TPAIILKEE | Transport Passenger Aviation - TRAKEIN1 International Long - Existing | International | Long | TRAKEIN1 | TPAIL | MEUR15 | 0.001 | 85.5229 | 12.824 | 11.1394 | 8.9537 | 2800000 | 1 | 5 | 0 | 0 | 0 | 0 | 0 | 0 | 0 | 0 | 0 | 40.9713 | 0 | 0
3 | DE3 | TPANNNKEE | Transport Passenger Aviation - TRAKENA1 National National - Existing | National | National | TRAKENA1 | TPAN | MEUR15 | 0.001 | 24 | 10.5808 | 9.1909 | 7.3875 | 1750000 | 1 | 5 | 0 | 0 | 0 | 0 | 0 | 0 | 0 | 0 | 0 | 40.9713 | 0 | 0
3 | DE3 | TPAIISKEE | Transport Passenger Aviation - TRAKEIN1 International Short - Existing | International | Short | TRAKEIN1 | TPAIS | MEUR15 | 0.001 | 85.5229 | 12.824 | 11.1394 | 8.9537 | 2800000 | 1 | 5 | 0 | 0 | 0 | 0 | 0 | 0 | 0 | 0 | 0 | 40.9713 | 0 | 0
3 | DE3 | TPAIILKEE | Transport Passenger Aviation - TRAKEIN1 International Long - Existing | International | Long | TRAKEIN1 | TPAIL | MEUR15 | 0.001 | 85.5229 | 12.824 | 11.1394 | 8.9537 | 2800000 | 1 | 5 | 0 | 0 | 0 | 0 | 0 | 0 | 0 | 0 | 0 | 40.9713 | 0 | 0
Note on P5: Author: it is expressed very complicated, but in few words is the "Maximum Annual Mileage" (km) contained in matrix AC28 - AD38.
Note on AB5: Author: Jacopo: VAROM: it comes from the worksheet “Alternativ Drivmiddelmodel 3.5 test”from Danish energy agency. The data are in the SubRES for transport. Maybe they are hidden.

## Data Aviation
[5 empty] | Check | [7 empty] | TRUE | FALSE | FALSE
[6 empty] | MPkm | MPkm | MPkm
[6 empty] | Demand | Demand | Demand | AFA | ACT_FLO | ACT_FLO | ACT_FLO | CEFF-O | STOCK | STOCK | STOCK | STOCK | STOCK | STOCK | STOCK | STOCK | STOCK | STOCK
[6 empty] | 2010 | 2015 | 2019 | 2010 | 2010 | 2015 | 2019 | 2010 | 2010 | 2015 | 2019 | 2020 | 2025 | 2030 | 2035 | 2040 | 2045 | 2050
Aviation | DE1 | National | National | National | Kerosene | 8147.75 | 9264.0652 | 10450.2001 | 1750000 | 24 | 24 | 24 | 7.0392 | 193.994 | 220.573 | 248.8143 | 240.5205 | 199.0514 | 157.5824 | 116.1133 | 74.6443 | 33.1752 | 0
Aviation | DE2 | National | National | National | Kerosene | 0 | 0 | 0 | 1750000 | 24 | 24 | 24 | 7.0392 | 0 | 0 | 0 | 0 | 0 | 0 | 0 | 0 | 0 | 0
Aviation | DE3 | National | National | National | Kerosene | 0 | 0 | 0 | 1750000 | 24 | 24 | 24 | 7.0392 | 0 | 0 | 0 | 0 | 0 | 0 | 0 | 0 | 0 | 0
Aviation | * | National | National | National | Kerosene | 0 | 0 | 0 | 1750000 | 24 | 24 | 24 | 7.0392 | 0 | 0 | 0 | 0 | 0 | 0 | 0 | 0 | 0 | 0
Aviation | * | National | National | National | Kerosene | 0 | 0 | 0 | 1750000 | 24 | 24 | 24 | 7.0392 | 0 | 0 | 0 | 0 | 0 | 0 | 0 | 0 | 0 | 0
Aviation | * | National | National | National | Kerosene | 0 | 0 | 0 | 1750000 | 24 | 24 | 24 | 7.0392 | 0 | 0 | 0 | 0 | 0 | 0 | 0 | 0 | 0 | 0
Aviation | * | National | National | National | Kerosene | 0 | 0 | 0 | 1750000 | 24 | 24 | 24 | 7.0392 | 0 | 0 | 0 | 0 | 0 | 0 | 0 | 0 | 0 | 0
Aviation | * | National | National | National | Kerosene | 0 | 0 | 0 | 1750000 | 24 | 24 | 24 | 7.0392 | 0 | 0 | 0 | 0 | 0 | 0 | 0 | 0 | 0 | 0
Aviation | * | National | National | National | Kerosene | 0 | 0 | 0 | 1750000 | 24 | 24 | 24 | 7.0392 | 0 | 0 | 0 | 0 | 0 | 0 | 0 | 0 | 0 | 0
Aviation | * | National | National | National | Kerosene | 0 | 0 | 0 | 1750000 | 24 | 24 | 24 | 7.0392 | 0 | 0 | 0 | 0 | 0 | 0 | 0 | 0 | 0 | 0
Aviation | DE1 | International | Short | International Short | Kerosene | 24443.25 | 27792.1957 | 31350.6004 | 2800000 | 85.5229 | 85.5229 | 85.5229 | 8.5315 | 102.0748 | 116.0599 | 130.9198 | 126.5558 | 104.7358 | 82.9159 | 61.0959 | 39.2759 | 17.456 | 0
Aviation | DE2 | International | Short | International Short | Kerosene | 0 | 0 | 0 | 2800000 | 85.5229 | 85.5229 | 85.5229 | 8.5315 | 0 | 0 | 0 | 0 | 0 | 0 | 0 | 0 | 0 | 0
Aviation | DE3 | International | Short | International Short | Kerosene | 0 | 0 | 0 | 2800000 | 85.5229 | 85.5229 | 85.5229 | 8.5315 | 0 | 0 | 0 | 0 | 0 | 0 | 0 | 0 | 0 | 0
Aviation | * | International | Short | International Short | Kerosene | 0 | 0 | 0 | 2800000 | 85.5229 | 85.5229 | 85.5229 | 8.5315 | 0 | 0 | 0 | 0 | 0 | 0 | 0 | 0 | 0 | 0
Aviation | * | International | Short | International Short | Kerosene | 0 | 0 | 0 | 2800000 | 85.5229 | 85.5229 | 85.5229 | 8.5315 | 0 | 0 | 0 | 0 | 0 | 0 | 0 | 0 | 0 | 0
Aviation | * | International | Short | International Short | Kerosene | 0 | 0 | 0 | 2800000 | 85.5229 | 85.5229 | 85.5229 | 8.5315 | 0 | 0 | 0 | 0 | 0 | 0 | 0 | 0 | 0 | 0
Aviation | * | International | Short | International Short | Kerosene | 0 | 0 | 0 | 2800000 | 85.5229 | 85.5229 | 85.5229 | 8.5315 | 0 | 0 | 0 | 0 | 0 | 0 | 0 | 0 | 0 | 0
Aviation | * | International | Short | International Short | Kerosene | 0 | 0 | 0 | 2800000 | 85.5229 | 85.5229 | 85.5229 | 8.5315 | 0 | 0 | 0 | 0 | 0 | 0 | 0 | 0 | 0 | 0
Aviation | * | International | Short | International Short | Kerosene | 0 | 0 | 0 | 2800000 | 85.5229 | 85.5229 | 85.5229 | 8.5315 | 0 | 0 | 0 | 0 | 0 | 0 | 0 | 0 | 0 | 0
Aviation | * | International | Short | International Short | Kerosene | 0 | 0 | 0 | 2800000 | 85.5229 | 85.5229 | 85.5229 | 8.5315 | 0 | 0 | 0 | 0 | 0 | 0 | 0 | 0 | 0 | 0
Aviation | DE1 | International | Long | International Long | Kerosene | 20818 | 24004.739 | 28332.1995 | 2800000 | 85.5229 | 85.5229 | 85.5229 | 8.5315 | 86.9358 | 100.2435 | 118.315 | 114.3711 | 94.652 | 74.9328 | 55.2137 | 35.4945 | 15.7753 | 0
Aviation | DE2 | International | Long | International Long | Kerosene | 0 | 0 | 0 | 2800000 | 85.5229 | 85.5229 | 85.5229 | 8.5315 | 0 | 0 | 0 | 0 | 0 | 0 | 0 | 0 | 0 | 0
Aviation | DE3 | International | Long | International Long | Kerosene | 0 | 0 | 0 | 2800000 | 85.5229 | 85.5229 | 85.5229 | 8.5315 | 0 | 0 | 0 | 0 | 0 | 0 | 0 | 0 | 0 | 0
Aviation | * | International | Long | International Long | Kerosene | 0 | 0 | 0 | 2800000 | 85.5229 | 85.5229 | 85.5229 | 8.5315 | 0 | 0 | 0 | 0 | 0 | 0 | 0 | 0 | 0 | 0
Aviation | * | International | Long | International Long | Kerosene | 0 | 0 | 0 | 2800000 | 85.5229 | 85.5229 | 85.5229 | 8.5315 | 0 | 0 | 0 | 0 | 0 | 0 | 0 | 0 | 0 | 0
Aviation | * | International | Long | International Long | Kerosene | 0 | 0 | 0 | 2800000 | 85.5229 | 85.5229 | 85.5229 | 8.5315 | 0 | 0 | 0 | 0 | 0 | 0 | 0 | 0 | 0 | 0
Aviation | * | International | Long | International Long | Kerosene | 0 | 0 | 0 | 2800000 | 85.5229 | 85.5229 | 85.5229 | 8.5315 | 0 | 0 | 0 | 0 | 0 | 0 | 0 | 0 | 0 | 0
Aviation | * | International | Long | International Long | Kerosene | 0 | 0 | 0 | 2800000 | 85.5229 | 85.5229 | 85.5229 | 8.5315 | 0 | 0 | 0 | 0 | 0 | 0 | 0 | 0 | 0 | 0
Aviation | * | International | Long | International Long | Kerosene | 0 | 0 | 0 | 2800000 | 85.5229 | 85.5229 | 85.5229 | 8.5315 | 0 | 0 | 0 | 0 | 0 | 0 | 0 | 0 | 0 | 0
Aviation | * | International | Long | International Long | Kerosene | 0 | 0 | 0 | 2800000 | 85.5229 | 85.5229 | 85.5229 | 8.5315 | 0 | 0 | 0 | 0 | 0 | 0 | 0 | 0 | 0 | 0
| Translation of fuel consumptions |  |  |  |  | Stock shares statistics per region |  |  |  | Stock |  |  |  | Demand in MPkm per region |  |  |  |  | Fuel consumption shares, 2018 has been use don porpuse as petrol lorries increased dramastic in 2019 | [7 empty] | Registration of vehicles |  |  |  | Average distance travelled by vehicle size and fuel consumption according to ireland source in kkm and calibrated to match Azerbaijan
[7 empty] | 2010 | 2015 | 2019 | 2010 | 2015 | 2019 |  |  | 2010 | 2015 | 2019 |  |  |  | 2015 | 2019 | 2010 | 2015 | 2019 |  |  | 2010 | 2015 | 2019
| TRAGSBL1 | Gasoline |  |  |  | DE1 | 1 | 1 | 1 | 383.0046 | 383.0046 | 383.0046 |  | DE1 | 53409 | 61061 | 70133 |  | petrol | Gasoline | 0 | 0 | 0 | 0 | 0 | TPAN | National | 0.15255 | 0.15172 | 0.14901 |  | ACT_FLO |  |  | AFA
| TRADSBL1 | Diesel |  |  |  | DE2 | 0 | 0 | 0 | 0 | 0 | 0 |  | DE2 | 0 | 0 | 0 |  | diesel | Diesel | 0 | 0 | 0 | 0 | 0 | TPAIS | International Short | 0.45766 | 0.45515 | 0.44702 | National | 24 | 24 | 24 | 1750000
| TRALPG | LPG |  |  |  | DE3 | 0 | 0 | 0 | 0 | 0 | 0 |  | DE3 | 0 | 0 | 0 |  | gas | LPG | 0 | 0 | 0 | 0 | 0 | TPAIL | International Long | 0.38978 | 0.39313 | 0.40398 | International Short | 85.5229 | 85.5229 | 85.5229 | 2800000
| TRANGBL1 | Gas |  |  |  | * | 0 | 0 | 0 | 0 | 0 | 0 |  | * | 0 | 0 | 0 |  | LPG | Gas | 0 | 0 | 0 | 0 | 0 |  |  | 0 | 0 | 0 | International Long | 85.5229 | 85.5229 | 85.5229 | 2800000
| TRAELC | Electricity |  |  |  | * | 0 | 0 | 0 | 0 | 0 | 0 |  | * | 0 | 0 | 0 |  | Electricity | Electricity | 0 | 0 | 0 | 0 | 0 |  |  | In 14.1 assuming 25% of aggregated national and |  |  |  | 80 | 80 | 80 | 2800000
| TRAMFO | MFO |  |  |  | * | 0 | 0 | 0 | 0 | 0 | 0 |  | * | 0 | 0 | 0 |  | Kerosene | Kerosene | 1 | 1 | 1 | 1 | 1 |  |  | inter-EU27 flights to be national
| TRAKENA1 | Kerosene |  |  |  | * | 0 | 0 | 0 | 0 | 0 | 0 |  | * | 0 | 0 | 0
| TRAKEIN1 | Kerosene |  |  |  | * | 0 | 0 | 0 | 0 | 0 | 0 |  | * | 0 | 0 | 0
[6 empty] | * | 0 | 0 | 0 | 0 | 0 | 0 |  | * | 0 | 0 | 0
[6 empty] | * | 0 | 0 | 0 | 0 | 0 | 0 |  | * | 0 | 0 | 0
Geustimate assuming 99% of aviation travel is in DE1
Note on O3: Mikkel Bosack: OBS, value sin efficiency are from uncalibrated data for 2015 vehicles it is calibrated in intro sheet to match energy statistics

## Aviation Freight
~FI_T
| Region | TechName | *TechDesc | *Group | *Size | Comm-IN | Comm-OUT | CURR | CAPUNIT | ACTFLO~DEMO~2010 | CEFF-O~2010 | CEFF-O~2015 | CEFF-O~2019 | AFA~2010 | Share-O~UP~2010 | Share-O~UP~0 | STOCK~2010 | STOCK~2015 | STOCK~2019 | STOCK~2020 | STOCK~2025 | STOCK~2030 | STOCK~2035 | STOCK~2040 | STOCK~2050 | VAROM | Demand~2010
| *Unit |  |  |  |  | Input | Output |  | Kvehicles to MVkm | Occupancy tkm/Vkm | Mvehicle*km/PJ | Mvehicle*km/PJ | Mvehicle*km/PJ | Max km/year | Minimum share | Interpolation rule | kvehicles | kvehicles | kvehicles | kvehicles | kvehicles | kvehicles | kvehicles | kvehicles | kvehicles | MEUR/(kvehicle*km) | Mt-km | PJ
1 | DE1 | TFAIIFKEE | Transport Freight Aviation - TRAKEIN1 International Freight - Existing | International | Freight | TRAKEIN1 | TFAIL | MEUR15 | 0.001 | 80 | 12.824 | 11.1394 | 8.9537 | 2800000 | 1 | 5 | 0.01174 | 0.01216 | 0.01245 | 0.01204 | 0.00996 | 0.00789 | 0.00581 | 0.00374 | 0.00166 | 40.9713 | 2629.76 | 2.5633
2 | DE2 | TFAIIFKEE | Transport Freight Aviation - TRAKEIN1 International Freight - Existing | International | Freight | TRAKEIN1 | TFAIL | MEUR15 | 0.001 | 80 | 12.824 | 11.1394 | 8.9537 | 2800000 | 1 | 5 | 0 | 0 | 0 | 0 | 0 | 0 | 0 | 0 | 0 | 40.9713 | 0 | 0
3 | DE3 | TFAIIFKEE | Transport Freight Aviation - TRAKEIN1 International Freight - Existing | International | Freight | TRAKEIN1 | TFAIL | MEUR15 | 0.001 | 80 | 12.824 | 11.1394 | 8.9537 | 2800000 | 1 | 5 | 0 | 0 | 0 | 0 | 0 | 0 | 0 | 0 | 0 | 40.9713 | 0 | 0
Note on P5: Author: it is expressed very complicated, but in few words is the "Maximum Annual Mileage" (km) contained in matrix AC28 - AD38.
Note on AB5: Author: Jacopo: VAROM: it comes from the worksheet “Alternativ Drivmiddelmodel 3.5 test”from Danish energy agency. The data are in the SubRES for transport. Maybe they are hidden.

## Data Aviation Freight
[5 empty] | Check | [5 empty] | TRUE | FALSE | FALSE
[6 empty] | MPkm | MPkm | MPkm
[6 empty] | Demand | Demand | Demand | AFA | ACT_FLO | CEFF-O | STOCK | STOCK | STOCK | STOCK | STOCK | STOCK | STOCK | STOCK | STOCK | STOCK
[6 empty] | 2010 | 2015 | 2019 | 2010 | 2010 | 2010 | 2010 | 2015 | 2019 | 2020 | 2025 | 2030 | 2035 | 2040 | 2045 | 2050
Aviation | DE1 | International | Freight | Freight | Kerosene | 2629 | 2722 | 2788 | 2800000 | 80 | 8.5315 | 11.7366 | 12.1518 | 12.4464 | 12.0315 | 9.9571 | 7.8827 | 5.8083 | 3.7339 | 1.6595 | 0
Aviation | DE2 | International | Freight | Freight | Kerosene | 0 | 0 | 0 | 2800000 | 80 | 8.5315 | 0 | 0 | 0 | 0 | 0 | 0 | 0 | 0 | 0 | 0
Aviation | DE3 | International | Freight | Freight | Kerosene | 0 | 0 | 0 | 2800000 | 80 | 8.5315 | 0 | 0 | 0 | 0 | 0 | 0 | 0 | 0 | 0 | 0 | [9 empty] | ´´
Aviation | * | International | Freight | Freight | Kerosene | 0 | 0 | 0 | 2800000 | 80 | 8.5315 | 0 | 0 | 0 | 0 | 0 | 0 | 0 | 0 | 0 | 0
Aviation | * | International | Freight | Freight | Kerosene | 0 | 0 | 0 | 2800000 | 80 | 8.5315 | 0 | 0 | 0 | 0 | 0 | 0 | 0 | 0 | 0 | 0
Aviation | * | International | Freight | Freight | Kerosene | 0 | 0 | 0 | 2800000 | 80 | 8.5315 | 0 | 0 | 0 | 0 | 0 | 0 | 0 | 0 | 0 | 0
Aviation | * | International | Freight | Freight | Kerosene | 0 | 0 | 0 | 2800000 | 80 | 8.5315 | 0 | 0 | 0 | 0 | 0 | 0 | 0 | 0 | 0 | 0
Aviation | * | International | Freight | Freight | Kerosene | 0 | 0 | 0 | 2800000 | 80 | 8.5315 | 0 | 0 | 0 | 0 | 0 | 0 | 0 | 0 | 0 | 0
Aviation | * | International | Freight | Freight | Kerosene | 0 | 0 | 0 | 2800000 | 80 | 8.5315 | 0 | 0 | 0 | 0 | 0 | 0 | 0 | 0 | 0 | 0
Aviation | * | International | Freight | Freight | Kerosene | 0 | 0 | 0 | 2800000 | 80 | 8.5315 | 0 | 0 | 0 | 0 | 0 | 0 | 0 | 0 | 0 | 0
| Translation of fuel consumptions |  |  |  |  | Stock shares statistics per region |  |  |  | Stock |  |  |  | Demand in MPkm per region |  |  |  |  | Fuel consumption shares, 2018 has been use don porpuse as petrol lorries increased dramastic in 2019 | [7 empty] | Registration of vehicles |  |  |  |  | Average distance travelled by vehicle size and fuel consumption according to ireland source in kkm and calibrated to match Azerbaijan
[7 empty] | 2010 | 2015 | 2019 | 2010 | 2015 | 2019 |  |  | 2010 | 2015 | 2019 |  |  |  | 2015 | 2019 | 2010 | 2015 | 2019 |  |  | 2010 | 2015 | 2019
| TRAGSBL1 | Gasoline |  |  |  | DE1 | 1 | 1 | 1 | 11.7366 | 11.7366 | 11.7366 |  | DE1 | 2629 | 2722 | 2788 |  | petrol | Gasoline | 0 | 0 | 0 | 0 | 0 | TFAIL | Freight | 1 | 1 | 1 |  |  | ACT_FLO | AFA
| TRADSBL1 | Diesel |  |  |  | DE2 | 0 | 0 | 0 | 0 | 0 | 0 |  | DE2 | 0 | 0 | 0 |  | diesel | Diesel | 0 | 0 | 0 | 0 | 0 |  |  | 0 | 0 | 0 |  | Freight | 80 | 2800000
| TRALPG | LPG |  |  |  | DE3 | 0 | 0 | 0 | 0 | 0 | 0 |  | DE3 | 0 | 0 | 0 |  | gas | LPG | 0 | 0 | 0 | 0 | 0 |  |  | 0 | 0 | 0
| TRANGBL1 | Gas |  |  |  | * | 0 | 0 | 0 | 0 | 0 | 0 |  | * | 0 | 0 | 0 |  | LPG | Gas | 0 | 0 | 0 | 0 | 0 |  |  | 0 | 0 | 0
| TRAELC | Electricity |  |  |  | * | 0 | 0 | 0 | 0 | 0 | 0 |  | * | 0 | 0 | 0 |  | Electricity | Electricity | 0 | 0 | 0 | 0 | 0
| TRAMFO | MFO |  |  |  | * | 0 | 0 | 0 | 0 | 0 | 0 |  | * | 0 | 0 | 0 |  | Kerosene | Kerosene | 1 | 1 | 1 | 1 | 1
| TRAKENA1 | Kerosene |  |  |  | * | 0 | 0 | 0 | 0 | 0 | 0 |  | * | 0 | 0 | 0
| TRAKEIN1 | Kerosene |  |  |  | * | 0 | 0 | 0 | 0 | 0 | 0 |  | * | 0 | 0 | 0
[6 empty] | * | 0 | 0 | 0 | 0 | 0 | 0 |  | * | 0 | 0 | 0
[6 empty] | * | 0 | 0 | 0 | 0 | 0 | 0 |  | * | 0 | 0 | 0
Geustimate assuming 99% of aviation travel is in DE1
Note on M3: Mikkel Bosack: OBS, value sin efficiency are from uncalibrated data for 2015 cars, it is calibrated in intro sheet to match energy statistics

## 14.1
| 14.1 Air transport | [23 empty] | 2.6588
1.3131
|  | 1996 | 1997 | 1998 | 1999 | 2000 | 2001 | 2002 | 2003 | 2004 | 2005 | 2006 | 2007 | 2008 | 2009 | 2010 | 2011 | 2012 | 2013 | 2014 | 2015 | 2016 | 2017 | 2018 | 2019
| Passenger сonveyance, thousand passenger | 1251 | 1122 | 833 | 697 | 701 | 701 | 731 | 867 | 1094 | 1211 | 1332 | 1526 | 1396 | 941 | 1017 | 1394 | 1599 | 1664 | 1788 | 1818 | 1980 | 2359 | 2399 | 2704 | 5.56 | 2.78
| Passenger count according to news | 2572.3225 | 2307.071 | 1712.8254 | 1433.1805 | 1441.4053 | 1441.4053 | 1503.0917 | 1782.7367 | 2249.497 | 2490.074 | 2738.8757 | 3137.7811 | 2870.4734 | 1934.8964 | 2091.1686 | 2866.3609 | 3287.8846 | 3421.5385 | 3676.5089 | 3738.1953 | 4071.3018 | 4850.6065 | 4932.855 | 5560
| international | 695 | 640 | 474 | 313 | 301 | 303 | 327 | 428 | 586 | 645 | 684 | 846 | 912 | 721 | 807 | 969 | 1110 | 1157 | 1236 | 1284 | 1432 | 1770 | 1785 | 2080
| local | 556 | 482 | 359 | 384 | 400 | 398 | 404 | 439 | 508 | 566 | 648 | 680 | 484 | 220 | 210 | 425 | 489 | 507 | 552 | 534 | 548 | 589 | 614 | 624
| Passenger turnover, million passenger-km | 1794 | 1442 | 1174 | 835 | 798 | 827 | 884 | 1113 | 1450 | 1588 | 1686 | 1999 | 52890 | 50833 | 53409 | 56076 | 57112 | 57275 | 58927 | 61061 | 63180 | 66469 | 69334 | 70133
Person | Passenger count according to news | 3688.8462 | 2965.0592 | 2413.9941 | 1716.9379 | 1640.858 | 1700.4882 | 1817.6923 | 2288.5651 | 2981.5089 | 3265.2663 | 3466.7751 | 4110.3698 | 89536 | 84951 | 89413 | 95405 | 100501 | 103143 | 106821 | 111625 | 116121 | 124326 | 130827 | 131882
| international long | 1250 | 1097 | 917 | 612 | 567 | 598 | 652 | 859 | 1157 | 1263 | 1312 | 1604 | 19680 | 19187 | 20818 | 22045 | 23072 | 23155 | 23600 | 24516 | 23945 | 25356 | 27145 | 27427
| international short | 2008: 24907.5; 2009: 23734.5; 2010: 24443.25; 2011: 25523.25; 2012: 25530; 2013: 25590; 2014: 26495.25; 2015: 27408.75; 2016: 29426.25; 2017: 30834.75; 2018: 31641.75; 1.3131 2019: 32029.5
| local | 544 | 345 | 257 | 223 | 231 | 229 | 232 | 254 | 293 | 325 | 374 | 395 | 8302.5 | 7911.5 | 8147.75 | 8507.75 | 8510 | 8530 | 8831.75 | 9136.25 | 9808.75 | 10278.25 | 10547.25 | 10676.5
| Goods transportation, thousand tonnes | 29 | 22 | 64 | 48 | 37 | 31 | 31 | 52 | 75 | 74 | 75 | 52 | 43 | 32 | 40 | 51 | 82 | 126 | 125 | 129 | 160 | 173 | 208 | 183
| international | 18 | 13 | 56 | 43 | 34 | 26 | 28 | 50 | 72 | 69 | 66 | 50 | 41 | 31.1 | 38 | 49.1 | 80 | 124 | 123 | 127 | 158 | 171 | 206 | 181
| local | 11 | 9 | 8 | 5 | 3 | 5 | 3 | 2 | 3 | 5 | 9 | 2 | 2 | 1 | 2 | 1.5 | 2 | 2 | 2 | 2 | 2 | 2 | 2 | 2
Freight | Turnover of goods, million tonne-km | 56 | 39 | 153 | 112 | 102 | 76 | 84 | 204 | 315 | 310 | 291 | 204 | 2497 | 2179 | 2629 | 2741 | 2582 | 2584 | 2733 | 2722 | 2775 | 2974 | 2956 | 2788
| international | 54 | 37 | 148 | 110 | 100 | 74 | 82 | 203 | 313 | 307 | 286 | 202 | 128 | 109 | 138 | 223 | 356 | 442 | 480 | 581 | 682 | 737 | 918 | 945
| local | 2 | 2 | 5 | 2 | 2 | 2 | 2 | 1 | 2 | 3 | 5 | 2 | 1 | 1 | 0.6 | 1 | 1 | 1 | 1 | 1 | 1 | 1 | 1 | 2
| Average transportation distance of goods, km | 1931 | 1773 | 2391 | 2333 | 2 756,8 | 2452 | 2709.7 | 3923.1 | 4200 | 4189.2 | 3880 | 3923.1 | 3000 | 3437.5 | 3475 | 4392.2 | 4353.7 | 3515.9 | 3848 | 4511.6 | 4268.8 | 4265.9 | 4418.3 | 5174.9
| Average transportation distance of passenger, km | 1434.0528 | 1285.205 | 1409.3637 | 1197.9914 | 1138.3738 | 1179.7432 | 1209.3023 | 1283.737 | 1325.4113 | 1311.313 | 1265.7658 | 1309.9607 | 1434.0974 | 1581.2965 | 1586.0374 | 1510.7604 | 1548.4678 | 1549.8798 | 1631.9911 | 1836.0836 | 1792.4242 | 2374.3111 | 2167.153 | 1756.6568
| İncome from transportation, thousand manats | 66553.4 | 56053.6 | 81918.2 | 64291.8 | 63655 | 65744 | 74113.4 | 132770 | 161073 | 179527 | 223026 | 326382 | 372003 | 331503 | 388870 | 557911 | 617870 | 779843 | 837820 | 828058 | 1053949 | 1647341 | 2066918 | 2396355
| from goods transportation | 9434.6 | 10553 | 41279 | 33198 | 30730 | 28250 | 29891 | 71975.6 | 77791.2 | 82847 | 109586 | 172768 | 179351 | 176066 | 256551 | 376058 | 392242 | 517410 | 539196 | 531151.2 | 717528 | 1185343 | 1538459.4 | 1378157
| international | 4676.2 | 8105.2 | 39633 | 32273.2 | 29 967 | 26746 | 29390.6 | 71612.4 | 77088.4 | 82288 | 107894 | 172485 | 178936 | 175812 | 256120 | 375674 | 391904 | 516988 | 538838 | 530770.6 | 717118 | 1184862 | 1537867 | 1377538
| local | 4758.4 | 2447.8 | 1646 | 924.8 | 763 | 1504 | 500.4 | 363.2 | 703 | 559 | 1692 | 283 | 415 | 254 | 431 | 384 | 338 | 422 | 358 | 380.6 | 410 | 481 | 592 | 619
| from pasenger transportation | 57118.8 | 45500.6 | 40639.2 | 31093.8 | 32 925 | 37494 | 44222.4 | 60794 | 83282 | 96680 | 113440 | 153614 | 192652 | 155437 | 132319 | 181853 | 225628 | 262433 | 298624 | 296906.6 | 336421 | 461998 | 528459 | 1018198
| international | 25631.4 | 25704.4 | 30519.8 | 27708.4 | 29 111 | 32959 | 40300.2 | 56420 | 78104.4 | 91087 | 106897 | 145737 | 175091 | 145837 | 118573 | 161206 | 201524 | 228495 | 262824 | 263812 | 303503 | 426717 | 491466 | 974231
| local | 31487.4 | 19796.2 | 10119.4 | 3385.4 | 3814 | 4535 | 3922.2 | 4373.8 | 5177.8 | 5593 | 6543 | 7877 | 17561 | 9600 | 13746 | 20647 | 24104 | 33938 | 35800 | 33095 | 32918 | 35281 | 36993 | 43967
| Expenditure to transportation, thousand manats | 17343.2 | 18718.4 | 25980 | 71817.6 | 70 729 | 75418 | 90325.6 | 124393.6 | 176158 | 210474 | 248414 | 308667 | 351164 | 393650 | 437695 | 511886 | 538080 | 678670 | 770221 | 810422 | 975035 | 1626498 | 2187832 | 2272215
| to goods transportation | 2837 | 3068.4 | 12002 | 34072.2 | 30 359 | 28419 | 30378.2 | 51815.8 | 78431.4 | 87124 | 98725 | 127146 | 147277 | 139403 | 185520 | 266928 | 279201 | 381071 | 455603 | 448755 | 601140 | 992168 | 1451140 | 1273033
| to passenger transporation | 14506.2 | 15650 | 13978 | 37745.4 | 40 370 | 46999 | 59947.4 | 72577.8 | 97727 | 123350 | 149689 | 181521 | 203887 | 254247 | 252175 | 244958 | 258879 | 297599 | 314618 | 361667 | 373895 | 634330 | 736692 | 999182
| Number of employees, persons | … | … | … | … | 2 080 | 2199 | 2173 | 2224 | 2529 | 3470 | 3970 | 4576 | 4536 | 8896 | 5109 | 5297 | 5437 | 11 029* | 12083 | 12451 | 12150 | 12409 | 12623 | 12812
| Average monthly nominal wages, manats | … | … | … | … | 196,2 | 189 | 214.2 | 267.62 | 278.4 | 292 | 370.3 | 564.3 | 828.9 | 695.8 | 740.7 | 919.8 | 985.2 | 833,1* | 789.3 | 819.4 | 846.8 | 1038.2 | 1167.6 | 1160.5
| İnvestment to fixed capitals, thousand manats | 3554.2 | 4018.4 | 33909.8 | 37998.8 | 8 984 | 3287 | 1007.6 | 31623.4 | 11483.6 | 118080 | 107680 | 82992 | 99847 | 31882 | 214077 | 180466 | 280482 | 281956 | 82185.3 | 397157.3 | 10225.9 | 402197.4 | 39410 | 33678
| Putting into operation of fixed assets, thousand manats | … | … | … | … | 7 797 | 1260 | 296.8 | 12994.4 | 40119 | 94086 | 107776 | 54454 | 68453 | 100019 | 229429 | 31088 | 152716 | 10149.9 | 619325 | 399262 | 10104.2 | 397374 | 39410 | 33678.2
4.4211

## Shipping
2019
[12 empty] | 321.7 | number of ships
[12 empty] | 2.4651 | utilisation factor
[8 empty] | ~FI_T | [19 empty] | maximum delivery from historical shipping sector
| Region | TechName | *TechDesc | *Group | *Size | Comm-IN | Comm-OUT | CURR | CAPUNIT | ACTFLO~DEMO~2010 | ACTFLO~DEMO~2015 | ACTFLO~DEMO~2019 | CEFF-O~2010 | CEFF-O~2015 | CEFF-O~2019 | AFA~2010 | OUTPUT | STOCK~2010 | STOCK~2015 | STOCK~2019 | STOCK~2020 | STOCK~2025 | STOCK~2030 | STOCK~2035 | STOCK~2040 | STOCK~2050 | VAROM | Demand~2019 | Demand~2019
| *Unit |  |  |  |  | Input | Output |  | Kvehicles to MVkm | Occupancy tkm/Vkm | Occupancy tkm/Vkm | Occupancy tkm/Vkm | Mvehicle*km/PJ | Mvehicle*km/PJ | Mvehicle*km/PJ | Max km/year | Minimum share | kvehicles | kvehicles | kvehicles | kvehicles | kvehicles | kvehicles | kvehicles | kvehicles | kvehicles | MEUR/(kvehicle*km) | Mt-km | Mp-km
1 | DE1 | TFSIIGMFE | Transport Freigth Shipping - TRAMFO International Goods - Existing | International | Goods | TRAMFO | TFSI | MEUR15 | 0.001 | 911.3491 | 798.9366 | 798.9366 | 18.9562 | 17.6472 | 14.1739 | 83879 |  | 0.064 | 0.044 | 0.05 | 0.049 | 0.04 | 0.032 | 0.024 | 0.015 | 0 | 3.7165 | 4892.3551 |  | 0.28319
1 | DE1 | TFSNNGMFE | Transport Freigth Shipping - TRAMFO National Goods - Existing | National | Goods | TRAMFO | TFSN | MEUR15 | 0.001 | 911.3491 | 798.9366 | 798.9366 | 18.2271 | 16.9685 | 13.6287 | 83879 |  | 0 | 0 | 0 | 0 | 0 | 0 | 0 | 0 | 0 | 3.7165 | 0 |  | 0
1 | DE1 | TPSIIFMFE | Transport Passenger Shipping - TRAMFO International Ferry - Existing | International | Ferry | TRAMFO | TPSI | MEUR15 | 0.001 | 911.3491 | 798.9366 | 798.9366 | 18.9562 | 17.6472 | 14.1739 | 83879 |  | 0.001 | 0.001 | 0.001 | 0.001 | 0.001 | 0.001 | 0.001 | 0.001 | 0 | 2.1516 |  | 76.443 | 0.0044249
1 | DE1 | [5 empty] | TFSI | MEUR15 | [8 empty] | 0.61 | [10 empty] | 46.6303
1 | DE1 | TPSNNFMFE | Transport Passenger Shipping - TRAMFO National Ferry - Existing | National | Ferry | TRAMFO | TPSN | MEUR15 | 0.001 | 911.3491 | 798.9366 | 798.9366 | 18.2271 | 16.9685 | 13.6287 | 83879 |  | 0 | 0 | 0 | 0 | 0 | 0 | 0 | 0 | 0 | 2.1516 |  | 0 | 0
1 | DE1 | [5 empty] | TFSN | MEUR15 | [8 empty] | 0.61 | [10 empty] | 0
Note on R5: Author: it is expressed very complicated, but in few words is the "Maximum Annual Mileage" (km) contained in matrix AC28 - AD38.
Note on AC5: Author: Jacopo: VAROM: it comes from the worksheet “Alternativ Drivmiddelmodel 3.5 test”from Danish energy agency. The data are in the SubRES for transport. Maybe they are hidden.
Note on S12: [Threaded comment] Your version of Excel allows you to read this threaded comment; however, any edits to it will get removed if the file is opened in a newer version of Excel. Learn more: https://go.microsoft.com/fwlink/?linkid=870924 Comment: Based on TIMES-DK, due to low passenger transport most goods will be included in the Freight transport

## Data Shipping
[5 empty] | Check | [5 empty] | TRUE | TRUE | TRUE
[6 empty] | MVkm | MVkm | MVkm | km per year | Mtkm
[6 empty] | Demand | Demand | Demand | AFA | CEFF-O | STOCK | STOCK | STOCK | STOCK | STOCK | STOCK | STOCK | STOCK | STOCK | STOCK
[6 empty] | 2010 | 2015 | 2019 | 2010 | 2010 | 2010 | 2015 | 2019 | 2020 | 2025 | 2030 | 2035 | 2040 | 2045 | 2050
Shipping | DE1 | International | Goods | International Goods | MFO | 5.3266 | 3.6731 | 4.1899 | 83879 | 17.3742 | 63.5033 | 43.7901 | 49.9515 | 48.2864 | 39.9612 | 31.6359 | 23.3107 | 14.9854 | 6.6602 | 0 | 532.6589 | 367.3068 | 418.9878
Shipping | DE2 | International | Goods | International Goods | MFO | 0 | 0 | 0 | 83879 | 17.3742 | 0 | 0 | 0 | 0 | 0 | 0 | 0 | 0 | 0 | 0 | 0 | 0 | 0
Shipping | DE3 | International | Goods | International Goods | MFO | 0 | 0 | 0 | 83879 | 17.3742 | 0 | 0 | 0 | 0 | 0 | 0 | 0 | 0 | 0 | 0 | 0 | 0 | 0 | [6 empty] | ´´
Shipping | * | International | Goods | International Goods | MFO | 0 | 0 | 0 | 83879 | 17.3742 | 0 | 0 | 0 | 0 | 0 | 0 | 0 | 0 | 0 | 0 | 0 | 0 | 0
Shipping | * | International | Goods | International Goods | MFO | 0 | 0 | 0 | 83879 | 17.3742 | 0 | 0 | 0 | 0 | 0 | 0 | 0 | 0 | 0 | 0 | 0 | 0 | 0
Shipping | * | International | Goods | International Goods | MFO | 0 | 0 | 0 | 83879 | 17.3742 | 0 | 0 | 0 | 0 | 0 | 0 | 0 | 0 | 0 | 0 | 0 | 0 | 0
Shipping | * | International | Goods | International Goods | MFO | 0 | 0 | 0 | 83879 | 17.3742 | 0 | 0 | 0 | 0 | 0 | 0 | 0 | 0 | 0 | 0 | 0 | 0 | 0
Shipping | * | International | Goods | International Goods | MFO | 0 | 0 | 0 | 83879 | 17.3742 | 0 | 0 | 0 | 0 | 0 | 0 | 0 | 0 | 0 | 0 | 0 | 0 | 0
Shipping | * | International | Goods | International Goods | MFO | 0 | 0 | 0 | 83879 | 17.3742 | 0 | 0 | 0 | 0 | 0 | 0 | 0 | 0 | 0 | 0 | 0 | 0 | 0
Shipping | * | International | Goods | International Goods | MFO | 0 | 0 | 0 | 83879 | 17.3742 | 0 | 0 | 0 | 0 | 0 | 0 | 0 | 0 | 0 | 0 | 0 | 0 | 0
Shipping | DE1 | National | Goods | National Goods | MFO | 0 | 0 | 0 | 83879 | 16.706 | 0 | 0 | 0 | 0 | 0 | 0 | 0 | 0 | 0 | 0 | 0 | 0 | 0
Shipping | DE2 | National | Goods | National Goods | MFO | 0 | 0 | 0 | 83879 | 16.706 | 0 | 0 | 0 | 0 | 0 | 0 | 0 | 0 | 0 | 0 | 0 | 0 | 0
Shipping | DE3 | National | Goods | National Goods | MFO | 0 | 0 | 0 | 83879 | 16.706 | 0 | 0 | 0 | 0 | 0 | 0 | 0 | 0 | 0 | 0 | 0 | 0 | 0
Shipping | * | National | Goods | National Goods | MFO | 0 | 0 | 0 | 83879 | 16.706 | 0 | 0 | 0 | 0 | 0 | 0 | 0 | 0 | 0 | 0 | 0 | 0 | 0
Shipping | * | National | Goods | National Goods | MFO | 0 | 0 | 0 | 83879 | 16.706 | 0 | 0 | 0 | 0 | 0 | 0 | 0 | 0 | 0 | 0 | 0 | 0 | 0
Shipping | * | National | Goods | National Goods | MFO | 0 | 0 | 0 | 83879 | 16.706 | 0 | 0 | 0 | 0 | 0 | 0 | 0 | 0 | 0 | 0 | 0 | 0 | 0
Shipping | * | National | Goods | National Goods | MFO | 0 | 0 | 0 | 83879 | 16.706 | 0 | 0 | 0 | 0 | 0 | 0 | 0 | 0 | 0 | 0 | 0 | 0 | 0
Shipping | * | National | Goods | National Goods | MFO | 0 | 0 | 0 | 83879 | 16.706 | 0 | 0 | 0 | 0 | 0 | 0 | 0 | 0 | 0 | 0 | 0 | 0 | 0
Shipping | * | National | Goods | National Goods | MFO | 0 | 0 | 0 | 83879 | 16.706 | 0 | 0 | 0 | 0 | 0 | 0 | 0 | 0 | 0 | 0 | 0 | 0 | 0
Shipping | * | National | Goods | National Goods | MFO | 0 | 0 | 0 | 83879 | 16.706 | 0 | 0 | 0 | 0 | 0 | 0 | 0 | 0 | 0 | 0 | 0 | 0 | 0
Shipping | DE1 | International | Ferry | International Ferry | MFO | 0.0051766 | 0.0035696 | 0.0040719 | 83879 | 17.3742 | 0.061715 | 0.042557 | 0.048545 | 0.046927 | 0.038836 | 0.030745 | 0.022654 | 0.014563 | 0.0064727 | 0 | 0.51766 | 0.35696 | 0.40719
Shipping | DE2 | International | Ferry | International Ferry | MFO | 0 | 0 | 0 | 83879 | 17.3742 | 0 | 0 | 0 | 0 | 0 | 0 | 0 | 0 | 0 | 0 | 0 | 0 | 0
Shipping | DE3 | International | Ferry | International Ferry | MFO | 0 | 0 | 0 | 83879 | 17.3742 | 0 | 0 | 0 | 0 | 0 | 0 | 0 | 0 | 0 | 0 | 0 | 0 | 0
Shipping | * | International | Ferry | International Ferry | MFO | 0 | 0 | 0 | 83879 | 17.3742 | 0 | 0 | 0 | 0 | 0 | 0 | 0 | 0 | 0 | 0 | 0 | 0 | 0
Shipping | * | International | Ferry | International Ferry | MFO | 0 | 0 | 0 | 83879 | 17.3742 | 0 | 0 | 0 | 0 | 0 | 0 | 0 | 0 | 0 | 0 | 0 | 0 | 0
Shipping | * | International | Ferry | International Ferry | MFO | 0 | 0 | 0 | 83879 | 17.3742 | 0 | 0 | 0 | 0 | 0 | 0 | 0 | 0 | 0 | 0 | 0 | 0 | 0
Shipping | * | International | Ferry | International Ferry | MFO | 0 | 0 | 0 | 83879 | 17.3742 | 0 | 0 | 0 | 0 | 0 | 0 | 0 | 0 | 0 | 0 | 0 | 0 | 0
Shipping | * | International | Ferry | International Ferry | MFO | 0 | 0 | 0 | 83879 | 17.3742 | 0 | 0 | 0 | 0 | 0 | 0 | 0 | 0 | 0 | 0 | 0 | 0 | 0
Shipping | * | International | Ferry | International Ferry | MFO | 0 | 0 | 0 | 83879 | 17.3742 | 0 | 0 | 0 | 0 | 0 | 0 | 0 | 0 | 0 | 0 | 0 | 0 | 0
Shipping | * | International | Ferry | International Ferry | MFO | 0 | 0 | 0 | 83879 | 17.3742 | 0 | 0 | 0 | 0 | 0 | 0 | 0 | 0 | 0 | 0 | 0 | 0 | 0
Shipping | DE1 | National | Ferry | National Ferry | MFO | 0 | 0 | 0 | 83879 | 16.706 | 0 | 0 | 0 | 0 | 0 | 0 | 0 | 0 | 0 | 0 | 0 | 0 | 0
Shipping | DE2 | National | Ferry | National Ferry | MFO | 0 | 0 | 0 | 83879 | 16.706 | 0 | 0 | 0 | 0 | 0 | 0 | 0 | 0 | 0 | 0 | 0 | 0 | 0
Shipping | DE3 | National | Ferry | National Ferry | MFO | 0 | 0 | 0 | 83879 | 16.706 | 0 | 0 | 0 | 0 | 0 | 0 | 0 | 0 | 0 | 0 | 0 | 0 | 0
Shipping | * | National | Ferry | National Ferry | MFO | 0 | 0 | 0 | 83879 | 16.706 | 0 | 0 | 0 | 0 | 0 | 0 | 0 | 0 | 0 | 0 | 0 | 0 | 0
Shipping | * | National | Ferry | National Ferry | MFO | 0 | 0 | 0 | 83879 | 16.706 | 0 | 0 | 0 | 0 | 0 | 0 | 0 | 0 | 0 | 0 | 0 | 0 | 0
Shipping | * | National | Ferry | National Ferry | MFO | 0 | 0 | 0 | 83879 | 16.706 | 0 | 0 | 0 | 0 | 0 | 0 | 0 | 0 | 0 | 0 | 0 | 0 | 0
Shipping | * | National | Ferry | National Ferry | MFO | 0 | 0 | 0 | 83879 | 16.706 | 0 | 0 | 0 | 0 | 0 | 0 | 0 | 0 | 0 | 0 | 0 | 0 | 0
Shipping | * | National | Ferry | National Ferry | MFO | 0 | 0 | 0 | 83879 | 16.706 | 0 | 0 | 0 | 0 | 0 | 0 | 0 | 0 | 0 | 0 | 0 | 0 | 0
Shipping | * | National | Ferry | National Ferry | MFO | 0 | 0 | 0 | 83879 | 16.706 | 0 | 0 | 0 | 0 | 0 | 0 | 0 | 0 | 0 | 0 | 0 | 0 | 0
Shipping | * | National | Ferry | National Ferry | MFO | 0 | 0 | 0 | 83879 | 16.706 | 0 | 0 | 0 | 0 | 0 | 0 | 0 | 0 | 0 | 0 | 0 | 0 | 0
| Translation of fuel consumptions |  |  |  |  | Stock shares statistics per region |  |  |  | Stock |  |  |  | Demand in TPkm per region |  |  |  |  | Fuel consumption shares, 2018 has been use don porpuse as petrol lorries increased dramastic in 2019 | [6 empty] | Registration of vehicles |  |  |  |  | Average distance travelled by vehicle size and fuel consumption according to ireland source in kkm and calibrated to match Azerbaijan
[7 empty] | 2010 | 2015 | 2019 | 2010 | 2015 | 2019 |  |  | 2010 | 2015 | 2019 |  |  |  | 2015 | 2019 | 2010 | 2015 | 2019 |  | 2010 | 2015 | 2019 |  |  |  |  | Calibrated Load factor
| TRAGSBL1 | Gasoline |  |  |  | DE1 | 1 | 1 | 1 | 63.565 | 43.8326 | 50 |  | DE1 | 4859.1 | 2937.4 | 3350.7 |  | petrol | Gasoline | 0 | 0 | 0 | 0 | 0 | International Ferry | 0.0009709 | 0.0009709 | 0.0009709 |  |  | ACT_FLO | AFA | 2010 | 2015 | 2019
| TRADSBL1 | Diesel |  |  |  | DE2 | 0 | 0 | 0 | 0 | 0 | 0 |  | DE2 | 0 | 0 | 0 |  | diesel | Diesel | 0 | 0 | 0 | 0 | 0 | National Ferry | 0 | 0 | 0 |  | International Ferry | 100 | 83879 | 911.3491 | 798.9366 | 798.9366 | * Based on AFA from TIMES-DK equalling to ships being approx. 50% of their operation hours on the sea and 50 % in habour
| TRALPG | LPG |  |  |  | DE3 | 0 | 0 | 0 | 0 | 0 | 0 |  | DE3 | 0 | 0 | 0 |  | gas | LPG | 0 | 0 | 0 | 0 | 0 | International Goods | 0.99903 | 0.99903 | 0.99903 |  | National Ferry | 100 | 83879 | 911.3491 | 798.9366 | 798.9366 | * Load factor is approx. Double of the factors in the Statistics, as these looks to be calculated based on average distance and tonage rather than reported.
| TRANGBL1 | Gas |  |  |  | * | 0 | 0 | 0 | 0 | 0 | 0 |  | * | 0 | 0 | 0 |  | LPG | Gas | 0 | 0 | 0 | 0 | 0 | National Goods | 0 | 0 | 0 |  | International Goods | 100 | 83879 | 911.3491 | 798.9366 | 798.9366
| TRAELC | Electricity |  |  |  | * | 0 | 0 | 0 | 0 | 0 | 0 |  | * | 0 | 0 | 0 |  | Electricity | Electricity | 0 | 0 | 0 | 0 | 0 | [5 empty] | National Goods | 100 | 83879 | 911.3491 | 798.9366 | 798.9366
| TRAMFO | MFO |  |  |  | * | 0 | 0 | 0 | 0 | 0 | 0 |  | * | 0 | 0 | 0 |  | MFO | MFO | 1 | 1 | 1 | 1 | 1
| TRAKENA1 | Kerosene |  |  |  | * | 0 | 0 | 0 | 0 | 0 | 0 |  | * | 0 | 0 | 0
| TRAKEIN1 | Kerosene |  |  |  | * | 0 | 0 | 0 | 0 | 0 | 0 |  | * | 0 | 0 | 0
[6 empty] | * | 0 | 0 | 0 | 0 | 0 | 0 |  | * | 0 | 0 | 0
[6 empty] | * | 0 | 0 | 0 | 0 | 0 | 0 |  | * | 0 | 0 | 0
[6 empty] | Geustimate assuming 100% of sea travel is in DE1, due to water ways | [7 empty] | Demand in Pkm per region
[15 empty] | 2010 | 2015 | 2019
[14 empty] | DE1 | 4.5 | 3.4 | 9.5
[14 empty] | DE2 | 0 | 0 | 0
[14 empty] | DE3 | 0 | 0 | 0
[14 empty] | * | 0 | 0 | 0
[14 empty] | * | 0 | 0 | 0
[14 empty] | * | 0 | 0 | 0
[14 empty] | * | 0 | 0 | 0
[14 empty] | * | 0 | 0 | 0
[14 empty] | * | 0 | 0 | 0
[14 empty] | * | 0 | 0 | 0
Note on L3: Mikkel Bosack: OBS, value sin efficiency are from uncalibrated data for 2015 cars, it is calibrated in intro sheet to match energy statistics

## 13.1
13.1 Sea transport
| 1996 | 1997 | 1998 | 1999 | 2000 | 2001 | 2002 | 2003 | 2004 | 2005 | 2006 | 2007 | 2008 | 2009 | 2010 | 2011 | 2012 | 2013 | 2014 | 2015 | 2016 | 2017 | 2018 | 2019
Goods transportation, thousand tonnes | 5747.8 | 7504.1 | 8178 | 7382 | 8779 | 10247 | 11381.1 | 13272.3 | 13208.7 | 13680 | 13506.1 | 10173.2 | 11898 | 13190 | 11714.3 | 12499.1 | 12371.2 | 11509.7 | 9934.1 | 6625.9 | 5807.3 | 8344.5 | 8236.1 | 5968.7
foreign link | 5596.8 | 7123.3 | 7809.2 | 7177.7 | 8717.7 | 10247 | 11381.1 | 13272.3 | 13204.3 | 13607 | 13475 | 10157.8 | 11853.6 | 13190 | 11666.9 | 12499.1 | 12349.5 | 11499.6 | 9934.1 | 6573.9 | 5783.5 | 8312.3 | 8236.1 | 5957.5
import | 1021.5 | 612.6 | 736 | 469 | 310 | 413 | 106 | 218.2 | 536.4 | 264 | 280 | 276.1 | 484.4 | 647.5 | 1149.8 | 1622.4 | 1493.8 | 1595.8 | 554.9 | 200.1 | 316.1 | 218.2 | 240.2 | 214.3
export | 1701.8 | 1460.9 | 1137 | 439 | 477 | 379 | 285 | 408 | 678.2 | 802 | 1187 | 1095.7 | 1259.2 | 979 | 1128.2 | 1311.1 | 1289.7 | 1114 | 715.1 | 319 | 510 | 369 | 319.1 | 313.1
transit | 788 | 1671.2 | 3577 | 3732 | 5034 | 7233 | 8520 | 9721.8 | 7841.4 | 7723 | 5907 | 5355.6 | 5594.7 | 6836.6 | 7718.2 | 8430.5 | 8621.1 | 8241.5 | 8296.3 | 5567.4 | 4208.3 | 6871.7 | 6535.5 | 4288.8
beetwen foreign ports | 2085.5 | 3378.6 | 2359.2 | 2537.7 | 2896.7 | 2222 | 2470.1 | 2924.3 | 4148.3 | 4818 | 6101 | 3430.4 | 4515.3 | 4726.9 | 1670.7 | 1135.1 | 944.9 | 548.3 | 367.8 | 487.4 | 749.1 | 853.4 | 1141.3 | 1141.3
coasting | 151 | 380.8 | 368.8 | 204.3 | 61.3 | - | - | - | 4.4 | 73 | 31.1 | 15.4 | 44.4 | - | 47.4 | - | 21.7 | 10.1 | - | 52 | 23.8 | 32.2 | - | 11.2
Freight turnover, million tonne-km | 3911 | 5008 | 4447.4 | 4744 | 5192 | 5744 | 6077 | 6555 | 6770.7 | 7521 | 8042.9 | 5988.6 | 6075.4 | 6173.2 | 4859.1 | 5186.6 | 5061.5 | 4632.4 | 4123.7 | 2937.4 | 3002 | 4417.9 | 4575.7 | 3350.7
foreign link | 3895.5 | 4951 | 4394.4 | 4712 | 5181.7 | 5744 | 6077 | 6555 | 6770 | 7513 | 8038.1 | 5985.8 | 6070.4 | 6173.2 | 4859.1 | 5186.6 | 5056.7 | 4631.8 | 4123.7 | 2933.9 | 3001.8 | 4413.7 | 4575.7 | 3348.2
coasting | 15.5 | 57 | 53 | 32 | 10.3 | - | - | - | 0.7 | 8 | 4.8 | 2.8 | 5 | - | - | - | 4.8 | 0.6 | - | 3.5 | 0.2 | 4.2 | - | 2.5
Passengers transportation, thousand passengers | 39 | 43 | 20 | 14 | 12 | 11 | 14 | 13.4 | 19.5 | 16.9 | 17.5 | 14.4 | 13.7 | 10.4 | 12 | 17.3 | 17.1 | 13.7 | 14.7 | 8.5 | 19.6 | 17.1 | 15.7 | 22.2
foreign link | 39 | 43 | 20 | 14 | 12 | 11 | 14 | 13.4 | 19.5 | 16.9 | 17.5 | 14.4 | 13.7 | 10.4 | 12 | 17.3 | 17.1 | 13.7 | 14.7 | 8.5 | 19.6 | 17.1 | 15.7 | 22.2
coasting | - | - | - | - | - | - | - | - | - | - | - | - | - | - | - | - | - | - | - | - | - | - | - | -
Passengers turnover, million passenger-km | 12 | 15 | 8 | 6 | 6 | 5 | 6 | 6 | 7 | 7 | 6.4 | 5.2 | 4.9 | 3.7 | 4.5 | 6.8 | 6.4 | 4.8 | 5.2 | 3.4 | 9 | 7.8 | 6.8 | 9.5
foreign link | 12 | 15 | 8 | 6 | 6 | 5 | 6 | 6 | 7 | 7 | 6.4 | 5.2 | 4.9 | 3.7 | 4.5 | 6.8 | 6.4 | 4.8 | 5.2 | 3.4 | 9 | 7.8 | 6.8 | 9.5
coasting | - | - | - | - | - | - | - | - | - | - | - | - | - | - | - | - | - | - | - | - | - | - | - | -
Average transportation distance of goods, km | 680.4 | 667.4 | 543.8 | 642.7 | 591.4 | 560.6 | 534 | 493.9 | 512.6 | 549.8 | 595.5 | 588.7 | 510.6 | 468 | 414.8 | 415 | 409.1 | 402.5 | 415.1 | 443.3 | 516.9 | 529.4 | 555.6 | 561.4
Average transportation distance of passenger, km | 307.7 | 348.8 | 400 | 428.6 | 500 | 454.5 | 428.6 | 447.8 | 359 | 414.2 | 365.7 | 361.1 | 357.7 | 355.8 | 375 | 393.1 | 374.3 | 350.4 | 353.7 | 400 | 459.2 | 456.1 | 433.1 | 427.9
İncome from transportation, thousand manats | 45692.4 | 51638.8 | 54519 | 51560 | 59051 | 71536 | 83828 | 89773.8 | 100446.6 | 96393.4 | 110778 | 100282.8 | 116056.3 | 122475 | 107221.9 | 109710.2 | 114580 | 97901 | 102339.6 | 93989.7 | 160095.9 | 179724.5 | 170566.6 | 180484.4
from goods transportation | 44542.6 | 50565 | 54073.4 | 51179 | 58627 | 71135 | 83313 | 89318.82 | 99743 | 95708.5 | 110047 | 99658 | 115115.8 | 121586 | 106055.4 | 105497 | 113068 | 96642 | 101329.2 | 93177.4 | 159397.8 | 178792.6 | 168951.5 | 178200
foreign link | 44146.8 | 49478 | 53078 | 50552 | 58429 | 71135 | 83313 | 89318.82 | 99725.04 | 95503.3 | 109941 | 99568.3 | 114920.5 | 121586 | 106055.4 | 105497 | 113068 | 96642 | 101329.2 | 93133.6 | 158930.4 | 178211.9 | 168951.5 | 177565.6
coasting | 395.8 | 1087 | 995.4 | 627 | 198 | - | - | - | 18 | 205.2 | 106 | 89.7 | 195.3 | - | - | - | - | - | - | 43.8 | 467.4 | 580.7 | - | 634.4
from passengers transporation | 1149.8 | 1073.8 | 445.6 | 381 | 424 | 401 | 515 | 455 | 703.62 | 684.9 | 731 | 624.8 | 940.5 | 889 | 1166.5 | 4213.2 | 1512 | 1259 | 1010.4 | 812.3 | 698.1 | 931.9 | 1615.1 | 2284.4
foreign link | 1149.8 | 1073.8 | 445.6 | 381 | 424 | 401 | 515 | 455 | 703.62 | 684.9 | 731 | 624.8 | 940.5 | 889 | 1166.5 | 4213.2 | 1512 | 1259 | 1010.4 | 812.3 | 698.1 | 931.9 | 1615.1 | 2284.4
coasting | - | - | - | - | - | - | - | - | - | - | - | - | - | - | - | - | - | - | - | - | - | - | - | -
Expenditure to transportation,thousand manats | 46401.6 | 52526.6 | 54166.2 | 48693 | 52247 | 53466 | 53566 | 61998.4 | 80629 | 80028 | 96295 | 92711.9 | 109770.3 | 103118.5 | 92115.5 | 100460.5 | 105050 | 107496 | 119029.1 | 154816.2 | 173959.9 | 162393.9 | 174676.7 | 169633.2
to goods transportation | 36711 | 40533 | 41505.2 | 42001 | 46257 | 45299 | 43427 | 50046.2 | 65490 | 64983 | 77806 | 75282 | 88913.9 | 101056.1 | 90273.2 | 98447.6 | 102949 | 105351 | 116654 | 151917.3 | 170702.8 | 159354 | 171413.9 | 166464.6
to passenger transporation | 9690.6 | 11993.6 | 12661 | 6692 | 5990 | 8167 | 10139 | 11952.22 | 15139 | 15045 | 18489 | 17429.9 | 20856.4 | 2062.4 | 1842.3 | 2012.9 | 2101 | 2145 | 2375.1 | 2898.9 | 3257.1 | 3039.9 | 3262.8 | 3168.6
Number of annual employees, persons | … | … | … | … | 7719 | 9819 | 9676 | 9457 | 9248 | 9219 | 9091 | 9150 | 9500 | 9306 | 9515 | 9452 | 10460 | 9667 | 8291 | 6846 | 6787 | 6577 | 6574 | 6573
Average monthly nominal wages, manats | … | … | … | … | 87.1 | 113.3 | 122.6 | 150.86 | 179.4 | 199 | 262.9 | 357.4 | 469.4 | 497.6 | 534.2 | 578.7 | 716.2 | 751.4 | 776.6 | 1034 | 1153 | 1364.4 | 1502.9 | 1594.6
İnvestment to fixed capitals, thousand manat | 557.5 | 772.7 | 2095.9 | 2769 | 1039 | 4202 | 8863 | 32095.2 | 39555.2 | 30708 | 41194 | 21235.7 | 65636.7 | 35637.5 | 13219.5 | 83520 | 67343.9 | 9693.2 | 142561.9 | 112668 | 53136.8 | 112256.5 | 115409.2 | 98387.4
Putting into operation of fixedassets, thousand manats | … | … | 2218.8 | 2769 | 878 | 4154 | 8863 | 28114.4 | 40627.2 | 25192 | 42945 | 21235.7 | 65637 | 19712 | 3568.6 | 104963.4 | 53381.8 | 910 | 120050 | 89962 | 73341.6 | 96150 | 57047 | 22316
Number of sheeps, unit | 69 | 69 | 69 | 69 | 68 | 68 | 69 | 70 | 72 | 73 | 75 | 75 | 79 | 80 | 80 | 80 | 82 | 81 | 62 | 62 | 67 | 50 | 50 | 50
Gross registered,thousand tons | 351.5 | 351.5 | 349.5 | 349.5 | 351.2 | 348.2 | 353.1 | 352 | 367.6 | 375.5 | 391.1 | 391.1 | 423.2 | 431.1 | 431.1 | 448.2 | 459.4 | 452.7 | 376.4 | 376.4 | 395.4 | 321.7 | 321.7 | 321.7
Deadweight capacity of ships, thousand manats | 326.7 | 342.8 | 342.8 | 341.8 | 337.4 | 350.1 | 356 | 369.5 | 396.4 | 409.9 | 436 | 434.9 | 472.4 | 486.2 | 484.5 | 496.4 | 488.1 | 476.1 | 378.6 | 377.8 | 405.8 | 324.1 | 324.1 | 324.1
Passenger capacity of sheeps, passenger place | 1616 | 1616 | 1616 | 1616 | 1616 | 1616 | 1616 | 1414 | 1414 | 1414 | 1414 | 228 | 228 | 228 | 228 | 228 | 300 | 300 | 312 | 336 | 336 | 336 | 336 | 336

## Dem
2010
|  |  | DE1 | DE2 | DE3
~FI_T
CommName | *Description | *Unit | DEMAND~DE1 | DEMAND~DE2 | DEMAND~DE3 | * | * | * | * | * | * | *
TPCAU | Transport Passengers Cars Urban | Mpass-km | 11585.0752 | 313.3845 | 226.9973
TPCAR | Transport Passengers Cars Rural | Mpass-km | 3829.9083 | 103.6017 | 75.043
TPCAL | Transport Passengers Cars Long Distance | Mpass-km | 476.7521 | 12.8965 | 9.3415
TPBUU | Transport Passengers Bus Urban | Mpass-km | 11562.584 | 320.912 | 718.104
TPBUR | Transport Passengers Bus Rural | Mpass-km | 1445.323 | 40.114 | 89.763
TPBUL | Transport Passengers Bus Long Distance | Mpass-km | 1445.323 | 40.114 | 89.763
TPRAU | Transport Passengers Rail Urban | Mpass-km | 574.6707 | 15.9494 | 35.6908
TPRAR | Transport Passengers Rail Rural | Mpass-km | 190.1546 | 5.2776 | 11.8099
TPRAL | Transport Passengers Rail Long Distance | Mpass-km | 76.5667 | 2.125 | 4.7553
TPRMU | Transport Passengers Metro Urban | Mpass-km | 1830 | 0 | 0
TPAN | Transport Passengers Aviation National | Mpass-km | 8147.75 | 0 | 0
TPAIS | Transport Passengers Aviation International Short distance | Mpass-km | 24443.25 | 0 | 0
TPAIL | Transport Passengers Aviation International Long distance | Mpass-km | 20818 | 0 | 0
TPSN | Transport Passengers Shipping National | Mpass-km | 0 | 0 | 0
TPSI | Transport Passengers Shipping International | Mpass-km | 4.5 | 0 | 0
TFTRU | Transport Freight Trucks Urban | Mt-km | 2023.7968 | 105.7943 | 134.6178
TFTRR | Transport Freight Trucks Rural | Mt-km | 3035.7378 | 158.6937 | 201.9295
TFVAU | Transport Freight Vans Urban | Mt-km | 647.32 | 33.84 | 43.06
TFVAR | Transport Freight Vans Rural | Mt-km | 647.32 | 33.84 | 43.06
TFRAN | Transport Freight Rail National | Mt-km | 5176.3534 | 143.6655 | 321.4829
TFRAT | Transport Freight Rail Transit | Mt-km | 1708.2638 | 47.4115 | 106.0935
TFRAI | Transport Freight Rail International | Mt-km | 685.1598 | 19.0161 | 42.5526
TFAIL | Transport Freight Aviation International | Mt-km | 2629 | 0 | 0
TFSN | Transport Freight Shipping National | Mt-km | 0 | 0 | 0
TFSI | Transport Freight Shipping International | Mt-km | 4859.1 | 0 | 0
2015
~FI_T
CommName | *Description | *Unit | DEMAND~DE1~2015 | DEMAND~DE2~2015 | DEMAND~DE3~2015 | * | * | * | * | * | * | *
TPCAU | Transport Passengers Cars Urban | Mpass-km | 16338.8269 | 780.4095 | 463.6135
TPCAR | Transport Passengers Cars Rural | Mpass-km | 5158.4643 | 246.3895 | 146.3712
TPCAL | Transport Passengers Cars Long Distance | Mpass-km | 642.0406 | 30.6665 | 18.2179
TPBUU | Transport Passengers Bus Urban | Mpass-km | 16483.824 | 561.064 | 919.112
TPBUR | Transport Passengers Bus Rural | Mpass-km | 2060.478 | 70.133 | 114.889
TPBUL | Transport Passengers Bus Long Distance | Mpass-km | 2060.478 | 70.133 | 114.889
TPRAU | Transport Passengers Rail Urban | Mpass-km | 306.1402 | 10.42 | 17.0697
TPRAR | Transport Passengers Rail Rural | Mpass-km | 96.7476 | 3.293 | 5.3944
TPRAL | Transport Passengers Rail Long Distance | Mpass-km | 51.3262 | 1.747 | 2.8618
TPRMU | Transport Passengers Metro Urban | Mpass-km | 2450 | 0 | 0
TPAN | Transport Passengers Aviation National | Mpass-km | 9264.0652 | 0 | 0
TPAIS | Transport Passengers Aviation International Short distance | Mpass-km | 27792.1957 | 0 | 0
TPAIL | Transport Passengers Aviation International Long distance | Mpass-km | 24004.739 | 0 | 0
TPSN | Transport Passengers Shipping National | Mpass-km | 0 | 0 | 0
TPSI | Transport Passengers Shipping International | Mpass-km | 3.4 | 0 | 0
TFTRU | Transport Freight Trucks Urban | Mt-km | 0 | 0 | 0
TFTRR | Transport Freight Trucks Rural | Mt-km | 0 | 0 | 0
TFVAU | Transport Freight Vans Urban | Mt-km | 845.875 | 55.36 | 53.825
TFVAR | Transport Freight Vans Rural | Mt-km | 845.875 | 55.36 | 53.825
TFRAN | Transport Freight Rail National | Mt-km | 3840.4045 | 130.7175 | 214.1342
TFRAT | Transport Freight Rail Transit | Mt-km | 1213.2526 | 41.296 | 67.6488
TFRAI | Transport Freight Rail International | Mt-km | 644.6579 | 21.9425 | 35.945
TFAIL | Transport Freight Aviation International | Mt-km | 2722 | 0 | 0
TFSN | Transport Freight Shipping National | Mt-km | 0 | 0 | 0
TFSI | Transport Freight Shipping International | Mt-km | 2937.4 | 0 | 0
2019
~FI_T
CommName | *Description | *Unit | DEMAND~DE1~2019 | DEMAND~DE2~2019 | DEMAND~DE3~2019 | * | * | * | * | * | * | *
TPCAU | Transport Passengers Cars Urban | Mpass-km | 17505.8162 | 1219.1013 | 478.0825
TPCAR | Transport Passengers Cars Rural | Mpass-km | 5464.6534 | 380.5573 | 149.2393
TPCAL | Transport Passengers Cars Long Distance | Mpass-km | 686.0387 | 47.7756 | 18.7357
TPBUU | Transport Passengers Bus Urban | Mpass-km | 17911.88 | 863.032 | 745.088
TPBUR | Transport Passengers Bus Rural | Mpass-km | 2238.985 | 107.879 | 93.136
TPBUL | Transport Passengers Bus Long Distance | Mpass-km | 2238.985 | 107.879 | 93.136
TPRAU | Transport Passengers Rail Urban | Mpass-km | 323.9704 | 15.6097 | 13.4765
TPRAR | Transport Passengers Rail Rural | Mpass-km | 100.8352 | 4.8585 | 4.1945
TPRAL | Transport Passengers Rail Long Distance | Mpass-km | 74.3784 | 3.5837 | 3.094
TPRMU | Transport Passengers Metro Urban | Mpass-km | 2612 | 0 | 0
TPAN | Transport Passengers Aviation National | Mpass-km | 10450.2001 | 0 | 0
TPAIS | Transport Passengers Aviation International Short distance | Mpass-km | 31350.6004 | 0 | 0
TPAIL | Transport Passengers Aviation International Long distance | Mpass-km | 28332.1995 | 0 | 0
TPSN | Transport Passengers Shipping National | Mpass-km | 0 | 0 | 0
TPSI | Transport Passengers Shipping International | Mpass-km | 9.5 | 0 | 0
TFTRU | Transport Freight Trucks Urban | Mt-km | 2993.2823 | 224.0992 | 139.9143
TFTRR | Transport Freight Trucks Rural | Mt-km | 4489.9864 | 336.1535 | 209.8743
TFVAU | Transport Freight Vans Urban | Mt-km | 957.415 | 71.68 | 44.75
TFVAR | Transport Freight Vans Rural | Mt-km | 957.415 | 71.68 | 44.75
TFRAN | Transport Freight Rail National | Mt-km | 3067.2424 | 147.7863 | 127.5891
TFRAT | Transport Freight Rail Transit | Mt-km | 956.3995 | 46.0814 | 39.7837
TFRAI | Transport Freight Rail International | Mt-km | 703.9201 | 33.9164 | 29.2812
TFAIL | Transport Freight Aviation International | Mt-km | 2788 | 0 | 0
TFSN | Transport Freight Shipping National | Mt-km | 0 | 0 | 0
TFSI | Transport Freight Shipping International | Mt-km | 3350.7 | 0 | 0
Note on E4: Total DKE demand
Note on F4: Total DKE demand
Note on G4: Total DKE demand
Note on H4: Total DKE demand
Note on I4: Total DKE demand
Note on J4: Total DKE demand
Note on K4: Total DKE demand
Note on L4: Total DKE demand
Note on M4: Total DKE demand
Note on N4: Total DKE demand
Note on E36: Total DKE demand
Note on F36: Total DKE demand
Note on G36: Total DKE demand
Note on H36: Total DKE demand
Note on I36: Total DKE demand
Note on J36: Total DKE demand
Note on K36: Total DKE demand
Note on L36: Total DKE demand
Note on M36: Total DKE demand
Note on N36: Total DKE demand
Note on E68: Total DKE demand
Note on F68: Total DKE demand
Note on G68: Total DKE demand
Note on H68: Total DKE demand
Note on I68: Total DKE demand
Note on J68: Total DKE demand
Note on K68: Total DKE demand
Note on L68: Total DKE demand
Note on M68: Total DKE demand
Note on N68: Total DKE demand

## Emis
Assumptions
[13 empty] | Biogas | Data from COWI (2014)
[13 empty] | SNG | Same emissions as for methane (NGA)
Commodity Emissions | [12 empty] | Biodiesel | Data from http://www.biomassenergycentre.org.uk/
kg/GJ = kt/PJ | [12 empty] | Bioethanol | Data from http://www.biomassenergycentre.org.uk/
~COMEMI
CommName | TRADSL | TRAGSL | TRALPG | TRANGA | TRAHFO | TRAHFON | TRAMGO | TRADSLN | TRANGAN | TRAKEN | TRAKEI | TRAAGSL | TRAGSB | TRASNG | TRADSB | TRAKRB
* | Diesel | Gasoline | LPG | Nat. Gas | Heavy Fuel Oil | Kerosene | Aviation Gasoline | Bioethanol | Synthetic Natural Gas | Biodiesel | Biokerosene
*Units | kg/GJ | kg/GJ | kg/GJ | kg/GJ | kg/GJ | kg/GJ | kg/GJ | kg/GJ | kg/GJ | kg/GJ | kg/GJ | kg/GJ | kg/GJ | kg/GJ | kg/GJ | kg/GJ
TRACO2 | 74.1 | 69.3 | 63.1 | 56.1
TRACO2A | [9 empty] | 71.9 | 71.9 | 69.3
TRACO2S |  |  |  |  | 77.4 | 77.4 | 74.1 | 74.1 | 56.1
TRACO2AI | [10 empty] | 71.9
TRACO2AN | [9 empty] | 71.9

## Efficiency
Base estimate of efficiencies in vehicles to split calibrate and split fuel consumption in the transport sector
|  |  | Adjusted Fuel Economy, Combined 55/45 - sticker, CS, Fuel (Gas.Equivalent): {mile/gallon} | Adjusted Electricity Consumption, Combined 55/45 - sticker, CD (Wh/mi) | fuel consumption in gallon/mile (gpm) for charge sustaining and depleting modes (Gallon/mile) | energy consumption in Wh/mile (Whpm) | unit conversion to Vkm/GJ | Vkm/GJ | Fuel consumption 2010, statistics | Fuel consumption 2010, model runs'
Cars | Gasoline | Compact | 26.0486 |  |  |  | 12.2142 | 318.1626
Cars | Gasoline | Medium | 22.7921 |  |  |  | 12.2142 | 278.3871
Cars | Gasoline | SUV small | 21.8685 |  |  |  | 12.2142 | 267.1059
Cars | Gasoline | SUV medium | 21.1129 |  |  |  | 12.2142 | 257.877
Cars | Diesel | Compact | 28.4122 |  |  |  | 12.2142 | 347.0323
Cars | Diesel | Medium | 25.6234 |  |  |  | 12.2142 | 312.9695
Cars | Diesel | SUV small | 24.4621 |  |  |  | 12.2142 | 298.7847
Cars | Diesel | SUV medium | 23.2972 |  |  |  | 12.2142 | 284.5564
Cars | Electricity | Compact |  | 304.5809 |  |  | 2.2369e-06 | 1467.7218
Cars | Electricity | Medium |  | 329.9001 |  |  | 2.2369e-06 | 1355.0767
Cars | Electricity | SUV small |  | 380.4908 |  |  | 2.2369e-06 | 1174.9037
Cars | Electricity | SUV medium |  | 416.1033 |  |  | 2.2369e-06 | 1074.3487
Cars | LPG | Compact | [5 empty] | 318.1626
Cars | LPG | Medium | [5 empty] | 278.3871
Cars | LPG | SUV small | [5 empty] | 267.1059
Cars | LPG | SUV medium | [5 empty] | 257.877
Cars | Gas | Compact | [5 empty] | 318.1626
Cars | Gas | Medium | [5 empty] | 278.3871
Cars | Gas | SUV small | [5 empty] | 267.1059
Cars | Gas | SUV medium | [5 empty] | 257.877
Vans | Gasoline | Average size | [5 empty] | 155.8228
Vans | Diesel | Average size |  |  | 0.063583 |  | 10.9838 | 172.7468
Vans | Electricity | Average size |  |  |  | 856.2978 | 2.2369e-06 | 522.0614
Vans | Gas | Average size | [5 empty] | 155.8228
Vans | LPG | Average size | [5 empty] | 155.8228
Trucks | Diesel | Short Light |  |  | 0.088602 |  | 10.9838 | 123.9674
Trucks | Diesel | Long Light | [5 empty] | 123.9674
Trucks | Diesel | Short Heavy |  |  | 0.12089 |  | 10.9838 | 90.8595
Trucks | Diesel | Long Heavy | [5 empty] | 90.8595
Trucks | Gasoline | Short Light | [5 empty] | 111.8223
Trucks | Gasoline | Long Light | [5 empty] | 111.8223
Trucks | Gasoline | Short Heavy | [5 empty] | 81.958
Trucks | Gasoline | Long Heavy | [5 empty] | 81.958
Trucks | Gas | Short Light | [5 empty] | 111.8223
Trucks | Gas | Long Light | [5 empty] | 111.8223
Trucks | Gas | Short Heavy | [5 empty] | 81.958
Trucks | Gas | Long Heavy | [5 empty] | 81.958
Trucks | LPG | Short Light | [5 empty] | 111.8223
Trucks | LPG | Long Light | [5 empty] | 111.8223
Trucks | LPG | Short Heavy | [5 empty] | 81.958
Trucks | LPG | Long Heavy | [5 empty] | 81.958
Trucks | Electricity | Short Light |  |  |  | 1257.6665 | 2.2369e-06 | 355.4519
Trucks | Electricity | Long Light | [5 empty] | 355.4519
Trucks | Electricity | Short Heavy |  |  |  | 2335.1447 | 2.2369e-06 | 191.44
Trucks | Electricity | Long Heavy | [5 empty] | 191.44
Rail | Gasoline | Average size | [5 empty] | 18.5032
Rail | Diesel | Average size | [5 empty] | 18.5032
Rail | Electricity | Average size | [5 empty] | 23.393
Rail | Gas | Average size | [5 empty] | 18.5032
Rail | LPG | Average size | [5 empty] | 18.5032
Metro | Gasoline | Average size | [5 empty] | 74.0741
Metro | Diesel | Average size | [5 empty] | 74.0741
Metro | Electricity | Average size | [5 empty] | 74.0741
Metro | Gas | Average size | [5 empty] | 74.0741
Metro | LPG | Average size | [5 empty] | 74.0741
Rail Freight | Gasoline | Average size | [5 empty] | 5.2105
Rail Freight | Diesel | Average size | [5 empty] | 5.7764
Rail Freight | Electricity | Average size | [5 empty] | 12.4909
Rail Freight | Gas | Average size | [5 empty] | 5.2105
Rail Freight | LPG | Average size | [5 empty] | 5.2105
Aviation | Kerosene | National | [5 empty] | 7.0392 | 2.593 | 3.8814
Aviation | Kerosene | International Short | [5 empty] | 8.5315 | 2.593 | 3.8814
Aviation | Kerosene | International Long | [5 empty] | 8.5315 | 2.593 | 3.8814
Aviation | Kerosene | Freight | [5 empty] | 8.5315 | 2.593 | 3.8814
Shipping | MFO | International Ferry | [5 empty] | 17.3742
Shipping | MFO | National Ferry | [5 empty] | 16.706
Shipping | MFO | International Goods | [5 empty] | 17.3742
Shipping | MFO | National Goods | [5 empty] | 16.706
Bus | Gasoline | Average size | [5 empty] | 84.3153
Bus | Diesel | Average size |  |  | 0.11751 |  | 10.9838 | 93.4729
Bus | Electricity | Average size |  |  |  | 1668.5591 | 2.2369e-06 | 267.9198
Bus | Gas | Average size | [5 empty] | 84.3153
Bus | LPG | Average size | [5 empty] | 84.3153
[7 empty] | 1.6093 | km/Mile
[7 empty] | 0.13176 | GJ/Gallon gasoline eq.
[7 empty] | 0.14652 | GJ/Gallon Diesel eq.

## Sources
Data source on car size segments in the EU28
https://theicct.org/sites/default/files/publications/ICCT_Pocketbook_2018_Final_20181205.pdf
Shares of vehicle registrations
Car segment according Euro sizes
[10 empty] | S | Sport
[10 empty] | M | Van
[10 empty] | J | SUV
[10 empty] | F | Luxury
[10 empty] | E | Upper medium
[10 empty] | D | Medium
[10 empty] | C | Lower Medium
[10 empty] | B | Small
[10 empty] | A | Mini
Registration of vehicles
|  | 2010 | 2015 | 2017
SUV medium | Segment J, Larger vehicles | 0.076923 | 0.10714 | 0.15
SUV small | Segment J, Smaller vehicles | 0.076923 | 0.10714 | 0.15
Medium | Rest, requal to segment D and above | 0.15385 | 0.17857 | 0.18
Compact | Mini, small, lower medium, equal to segment A, B and C | 0.69231 | 0.60714 | 0.52
Data on variable cost of vehicles, from TIMES-DK
|  | VAROM | VAROM
|  | DKK/VKM | Mkr/(kvehicle*km)
| Cars | 0.35 | 0.00035 | From TIMES-DK
| Trucks | 3.12 |  | From SubRES files
Mean distances for petrol and diesel cars Source: The impact on Govenmental policy on private car ownership in Ireland
The values from the paper is used only as a reference point to calibrate the average distances travelled by various car sizes in the model and nly used for calibration of national statistics
| Mean Distance for Petrol Cars |  |  |  | 2002 | 2003 | 2004 | 2005 2006 2007 2008
1999 2000 2001
| <900 cc | 10.9 | 11 | 10.9 | 10.5 | 10.2 | 9.8 | 9.6 | 9.1 | 8.9 | 8.7 | Not included (stock to small)
| 900-1000 cc | 13.9 | 14 | 14.1 | 13.6 | 13.5 | 13.2 | 13 | 12.4 | 12.2 | 11.8 | Compact
| 1001-1300 cc | 14.4 | 14.5 | 14.6 | 14.2 | 14 | 13.8 | 13.5 | 13.1 | 12.9 12.6 | 12.6 | Compact
| 1301-1400 cc | 17.2 | 17.4 | 17.3 | 17 | 16.8 | 16.5 | 16.3 | 16 | 15.7 15.5 | 15.5 | Compact
| 1401-1500 cc | 19.8 | 20.2 | 20 | 19 | 18.8 | 18.4 | 18.1 | 17.5 | 17.3 17.1 | 17.1 | Compact
| 1501-1600 cc | 19.5 | 19.5 | 19.5 | 19 | 18.8 | 18.5 | 18.4 | 18.1 | 18.0 18.0 | 18 | Compact
| 1601-2000 cc | 19.6 | 19.6 | 19.4 | 18.8 | 18.5 | 18.4 | 18.4 | 18.2 | 18.2 18.2 | 18.2 | Medium
| 2001-2400 cc | 20.5 | 20.3 | 19.9 | 19.1 | 18.9 | 19 | 19.1 | 18.9 | 19.1 19.6 | 19.6 | Medium
| >2400 cc | 17.8 | 17.8 | 17.8 | 17.2 | 17 | 16.8 | 17.1 | 16.9 | 17.2 17.2 | 17.2 | Medium
| Mean Distance for | Diesel Cars |  |  | 2002 | 2003 | 2004 | 2005 | 2006 | 2007 2008
1999 2000 2001
| <900 cc | 34.5 | 33.1 | 33.1 | 33.5 | 29.7 | 29.2 | 33.5 | 35.3 | 36.5 33.9 |  | Not included (stock to small)
| 900-1000 cc | 11.3 | 11.9 | 12.9 | 13.9 | 13.7 | 12.8 | 12.8 | 12.6 | 12.4 12.4 | 12.4 | Compact
| 1001-1300 cc | 17.7 | 18.3 | 20.9 | 19.3 | 20 | 20.6 | 20.9 | 20.9 | 21.6 21.9 | 21.9 | Compact
| 1301-1400 cc | 18.6 | 18.5 | 17.7 | 21 | 22.3 | 23 | 23.7 | 24.4 | 24.6 24.3 | 24.3 | Compact
| 1401-1500 cc | 23.1 | 23.1 | 22.1 | 20.2 | 21.2 | 22.3 | 22.2 | 22.6 | 22.8 23.7 | 23.7 | Compact
| 1501-1600 cc | 22.4 | 21.3 | 19.1 | 17.9 | 16.9 | 17.2 | 17.6 | 17.6 | 19.0 20.1 | 20.1 | Compact
| 1601-2000 cc | 26.5 | 26.8 | 26.7 | 26.1 | 25.6 | 25.4 | 25.2 | 25.1 | 25.0 25.6 | 25.6 | Medium
| 2001-2400 cc | 27.4 | 27.7 | 27.9 | 27.4 | 27.4 | 27.4 | 27.8 | 27.8 | 27.7 28.3 | 28.3 | Medium
| >2400 cc | 25.6 | 25.8 | 25.9 | 25.5 | 25.4 | 25.4 | 25.6 | 25.4 | 25.4 26.1 | 26.1 | Medium
Load factors for road based transport by size, Based on a EU study
Source: Load freight transport survey, 2007
Tabel N.1 Page 40 and tabel D.1 Page 10
| Unladen weight (tonnes) | Tkm | ton | Vehicle Kilometres | No of vehicles | Tkm | ton | Vehicle Kilometres | Average Load factor | Average distance
|  | Million | Thousand | Million | stock | % | % | %
| 2 - 5 t | 736 | 13337 | 706 | 70513 | 3.844% | 4.236% | 26.51% | 1.0425 | 10012.3382
| 5 - 7.5 t | 493 | 8020 | 171 | 9165 | 2.575% | 2.548% | 6.421% | 2.883 | 18657.9378
| 7.5-10 t | 1664 | 29690 | 298 | 10705 | 8.691% | 9.431% | 11.19% | 5.5839 | 27837.4591
| 10 -12.5 t | 8363 | 123212 | 774 | 17039 | 43.68% | 39.14% | 29.06% | 10.8049 | 45425.201
| 12.5 - t | 7890 | 140556 | 714 | 14274 | 41.21% | 44.65% | 26.81% | 11.0504 | 50021.0172
| total | 19146 | 314815 | 2663 | 121696 | 100% | 100% | 100% | 7.1896 | 21882.3955
|  |  |  | Load factor | Annual distance
| Vans |  |  | 1.0425 | 10012.3382
| Trucks |  | Light | 4.5991 | 23603.4222
| Trucks |  | Heavy | 10.9227 | 47520.1993
Average Distance and load factor covered by a bus in Denmark according to the TIMES-Dk model
| 46175.9711 | km/Vehicle annually
| 11.4735 | Load factor DK
| 16.8 | Load factor EU
| 42% | approx. Utilications rates similar to train |  | https://www.eea.europa.eu/data-and-maps/indicators/occupancy-rates-of-passenger-vehicles/occupancy-rates-of-passenger-vehicles
From TIMES-DK model on Shipping and aviation sectors fuel consumption, average annual avaiability factor, and more
NAVI/AVI freight
| Region | TechName | *TechDesc | Comm-IN | Comm-OUT | CURR | STOCK~2010 | ACTFLO~DEMO | EFF | AFA | Share-I~FX~2010 | Share-I~FX~0 | CAPUNIT | LIFE | VAROM | VAROM
| *Unit | *Unit |  |  |  |  | kvehicles | Loads (tons per vehicle) | Mvehicle*km/PJ | Max km per year | Minimum share | Share interpolation rule |  | Year | DKK/Vkm | Mkr/(kvehicle*km)
| DKE | TFSNDSBL1E | Transport Freight Sea National - Existing | TRAOILBL1N | TFSNH | MKr12 | 0.09033 | 133.1777 | 16.706 | 99555.0064 | 0.86711 | 5 | 0.001 | 28 | 3.7165 | 0.0037165
| DKE |  |  | TRAHFON |  | MKr12 |  |  |  |  | 0.13289 | 5
| DKE | TFSIHFOX1E | Transport Freight Sea International - Existing | TRAOILBL1N | TFSIH | MKr12 | 0.12305 | 574.3712 | 17.3742 | 220565.192 | 0.86711 | 5 | 0.001 | 28 | 3.7165 | 0.0037165
| DKE |  |  | TRAHFON |  | MKr12 |  |  |  |  | 0.13289 | 5
| DKW | TFSNDSBL1E | Transport Freight Sea National - Existing | TRAOILBL1N | TFSNH | MKr12 | 0.05667 | 133.1777 | 16.706 | 99555.0064 | 0.86711 | 5 | 0.001 | 28 | 3.7165 | 0.0037165
| DKW |  |  | TRAHFON |  | MKr12 |  |  |  |  | 0.13289 | 5
| DKW | TFSIHFOX1E | Transport Freight Sea International - Existing | TRAOILBL1N | TFSIH | MKr12 | 0.25695 | 574.3712 | 17.3742 | 220565.192 | 0.86711 | 5 | 0.001 | 28 | 3.7165 | 0.0037165
| DKW |  |  | TRAHFON |  | MKr12 |  |  |  |  | 0.13289 | 5
| DKE | TFAIKENA1E | Transport Freight Air International - Blending 1 - Existing | TRAKENA1 | TFAIV | MKr12 | 0.0025866 | 80 | 12.7706 | 2800000 |  |  | 0.001 | 30 | 40.9713 | 0.040971
| DKW | TFAIKENA1E | Transport Freight Air International - Blending 1 - Existing | TRAKENA1 | TFAIV | MKr12 | 0.00023393 | 80 | 12.7706 | 2800000 |  |  | 0.001 | 30 | 40.9713 | 0.040971
NAVI/AVI Passenger
| Region | TechName | *TechDesc | Comm-IN | Comm-OUT | CURR | STOCK~2010 | ACTFLO~DEMO | EFF | AFA | Share-I~FX | Share-O~FX | Share-I~FX~0 | Share-O~FX~0 | CAPUNIT | LIFE | VAROM | VAROM
| *Unit | [5 empty] | kvehicles | Passengers/vehicle | Mvehicle*km/PJ | Max km per year | Minimum share | Minimum share | Share interpolation rule | Share interpolation rule |  | Year | DKK/Vkm | Mkr/(kvehicle*km)
| DKE | TPANKENA1E | Transport Passengers Air National - Blending 1 - Existing | TRAKENA1 | TPANV | MKr12 | 0.0061644 | 24 | 10.5368 | 1750000 |  |  |  |  | 0.001 | 30 | 40.9713 | 0.040971
| DKE | TPAIKEIN1E | Transport Passengers Air International - Blending 1 - Short distance Existing | TRAKEIN1 | TPAIS | MKr12 | 0.039587 | 85.5229 | 12.7706 | 2800000 |  |  |  |  | 0.001 | 30 | 40.9713 | 0.040971
| DKE | TPAIKEIN2E | Transport Passengers Air International - Blending 1 - Long distance Existing | TRAKEIN1 | TPAIL | MKr12 | 0.092369 | 85.5229 | 12.7706 | 2800000 |  |  |  |  | 0.001 | 30 | 40.9713 | 0.040971
| DKE | TPANAGSL1E | Transport Passengers Air National - Aviation gasoline - Existing | TRAAGSL | TPANV | MKr12 | 0.51976 | 2.2641 | 111.6922 | 8145.1797 |  |  |  |  | 0.001 | 30 | 1.0243 | 0.0010243
| DKW | TPANKENA1E | Transport Passengers Air National - Blending 1 - Existing | TRAKENA1 | TPANV | MKr12 | 0.0046622 | 24 | 10.5368 | 1750000 |  |  |  |  | 0.001 | 30 | 40.9713 | 0.040971
| DKW | TPAIKEIN1E | Transport Passengers Air International - Blending 1 - Short distance Existing | TRAKEIN1 | TPAIS | MKr12 | 0.0059999 | 85.5229 | 12.7706 | 2800000 |  |  |  |  | 0.001 | 30 | 40.9713 | 0.040971
| DKW | TPAIKEIN2E | Transport Passengers Air International - Blending 1 - Long distance Existing | TRAKEIN1 | TPAIL | MKr12 | 0.014 | 85.5229 | 12.7706 | 2800000 |  |  |  |  | 0.001 | 30 | 40.9713 | 0.040971
| DKW | TPANAGSL1E | Transport Passengers Air National - Aviation gasoline - Existing | TRAAGSL | TPANV | MKr12 | 0.39463 | 2.2641 | 111.6922 | 8113.5514 |  |  |  |  | 0.001 | 30 | 1.0243 | 0.0010243
| DKE | TPSIHFOX1E | Transport Passengers Sea International - Existing | TRAOILBL1N | TPSIH | MKr12 | 0.0059441 | 325.7428 | 17.3742 | 220565.192 | 0.86711 | 0.59596 | 5 | 5 | 0.001 | 28 | 3.7165 | 0.0037165
| DKE |  |  | TRAHFON | TFSIH | MKr12 |  |  |  |  | 0.13289 | 0.40404 | 5 | 5
| DKW | TPSIHFOX1E | Transport Passengers Sea International - Existing | TRAOILBL1N | TPSIH | MKr12 | 0.028653 | 325.7428 | 17.3742 | 220565.192 | 0.86711 | 0.59596 | 5 | 5 | 0.001 | 28 | 3.7165 | 0.0037165
| DKW |  |  | TRAHFON | TFSIH | MKr12 |  |  |  |  | 0.13289 | 0.40404 | 5 | 5
| DKE | TPSNDSBL1E | Transport Passengers Sea National - Existing | TRAOILBL1N | TPSNH | MKr12 | 0.042016 | 30.0229 | 16.706 | 99555.0064 | 0.86711 | 0.70935 | 5 | 5 | 0.001 | 28 | 2.1516 | 0.0021516
| DKE |  |  | TRAHFON | TFSNH | MKr12 |  |  |  |  | 0.13289 | 0.29065 | 5 | 5
| DKW | TPSNDSBL1E | Transport Passengers Sea National - Existing | TRAOILBL1N | TPSNH | MKr12 | 0.044984 | 30.0229 | 16.706 | 99555.0064 | 0.86711 | 0.70935 | 5 | 5 | 0.001 | 28 | 2.1516 | 0.0021516
| DKW |  |  | TRAHFON | TFSNH | MKr12 |  |  |  |  | 0.13289 | 0.29065 | 5 | 5
Conversion of ferries to messured in Mtkm
[8 empty] | T/vehicle |  |  |  | pkm/tkm
|  | Ferry international |  | Input | Tkm | MKr12 | Stock | 131.6124 | 17.3742 | 220565.192 |  |  |  |  | 0.001 | 28 | 3.7165 | 0.0037165
[5 empty] | Pkm | [6 empty] | 1.678
|  | Ferry National |  | Input | Tkm | MKr12 | Stock | 8.7263 | 16.706 | 99555.0064 |  |  |  |  | 0.001 | 28 | 2.1516 | 0.0021516
[5 empty] | Pkm | [6 empty] | 3.4405
Note on C34: Author: Jacopo: VAROM: it comes from the worksheet “Alternativ Drivmiddelmodel 3.5 test”from Danish energy agency. The data are in the SubRES for transport. Maybe they are hidden.
Note on D34: Author: Jacopo: VAROM: it comes from the worksheet “Alternativ Drivmiddelmodel 3.5 test”from Danish energy agency. The data are in the SubRES for transport. Maybe they are hidden.
Note on H113: Author: It only includes danish ships that transport goods internationally, not foreign ships coming to DK
Note on I119: Author: Boeing 747
Note on L123: Author: for the same comm-out I create many rows for the different fuels in and create share in for 2010-2015 to match with statistics
Note on M123: Author: for the same comm-out I create many rows for the different fuels in and create share in for 2010-2015 to match with statistics
Note on K125: Author: http://www.usatoday.com/story/travel/columnist/cox/2012/11/19/ask-the-captain-how-far-does-a-jet-fly-during-its-lifetime/1712269/
Note on K129: Author: http://www.usatoday.com/story/travel/columnist/cox/2012/11/19/ask-the-captain-how-far-does-a-jet-fly-during-its-lifetime/1712269/
Note on L133: Author: We assume that the travel demand of international ships given by model (?) includes only the km travelled within Danish borders. At the same time, we assume that the fuel consumption registered by Danish Statistics includes only fuel onsumed within the borders. In this way the fact that DSl is much higher than HFO becaause the ships within the boarder swtich fuel to DSL in order to comply with regulation. Therefore, we assume same share-i for international and national ships
Note on K137: Author: The value makes sense: considering a typical speed of 25 km/h this distance is travelled in 300 days 14 hours per day
Note on Q137: Author: From http://www.eutransportghg2050.eu/cms/assets/EU-Transport-GHG-2050-Report-IV-Factors-that-limit-new-technology+concepts-04-01-10-FINAL.pdf Instead Adrivmodellen says 20 years
Note on F138: Author: Ferries transport also goods. If ferry doesn't run any more it must be substituted by a cargo ship

## 3.5
3.5 Average transportation distance of 1 tonn goods in the transport and non-transport sectors, km
| 1990 | 1991 | 1992 | 1993 | 1994 | 1995 | 1996 | 1997 | 1998 | 1999 | 2000 | 2001 | 2002 | 2003 | 2004 | 2005 | 2006 | 2007 | 2008 | 2009 | 2010 | 2011 | 2012 | 2013 | 2014 | 2015 | 2016 | 2017 | 2018 | 2019
Total | 96.6459 | 91 | 77.5144 | 67.8297 | 76.2907 | 84.4364 | 90.5922 | 133.3569 | 158.8592 | 198.1117 | 195.1 | 197.3 | 206.4 | 201.5 | 198.7 | 208.5 | 276.9 | 410 | 427.7 | 467.2 | 455.7 | 417.7 | 400.1 | 392.9 | 398.8 | 394.7 | 386.2 | 384.2 | 383.6 | 357.9
Transport sector | 178.3841 | 164.9 | 195.7477 | 186.3889 | 206.4937 | 198.2627 | 202.705 | 230.3875 | 219.5933 | 218.5724 | 198.9 | 199.1 | 206 | 202.6 | 198.5 | 206.8 | 297.4 | 465.6 | 483.9 | 513.2 | 496.3 | 449.2 | 427.3 | 417.1 | 421.3 | 417.2 | 408 | 406.3 | 405.3 | 381.4
Railway | 461.8048 | 417.4 | 349.2854 | 292.1335 | 254.9216 | 266.5413 | 290.1912 | 311.8623 | 347.4983 | 356.7041 | 363.4 | 399 | 399.7 | 379.4 | 364.6 | 363 | 366.1 | 366.9 | 365.3 | 365 | 369.1 | 353.3 | 355.3 | 344.1 | 338.2 | 363.4 | 335.4 | 318.2 | 321.9 | 338.5
Sea | 323.8426 | 321.1 | 698.783 | 672.6347 | 720.7248 | 757.0453 | 680.529 | 667.3774 | 543.776 | 642.6443 | 591.4 | 560.6 | 534 | 493.9 | 512.6 | 549.8 | 595.5 | 588.7 | 510.7 | 468 | 414.8 | 414.9 | 409.2 | 402.4 | 415.1 | 443.3 | 516.9 | 529.4 | 555.6 | 561.4
Air | 2238.0952 | 2117.6 | 1812.5 | 1666.6667 | 1612.9032 | 1965.5172 | 1931.0345 | 1772.7273 | 2390.625 | 2333.3333 | 2756.8 | 2451.6 | 2709.7 | 3923.1 | 4200 | 4189.2 | 3880 | 3923.1 | 3000 | 3437.5 | 3475 | 4392.2 | 4353.7 | 3515.9 | 3848 | 4511.6 | 4268.8 | 4265.9 | 4418.3 | 5174.9
Pipelines | 126.71 | 119 | 106.1333 | 75.2006 | 71.0033 | 76.5221 | 93.3754 | 96.7331 | 96.0874 | 137.9927 | 91.1 | 99.5 | 101.2 | 91.1 | 93.5 | 83 | 571.7 | 1103.3 | 1120.3 | 1178.4 | 1167.7 | 1115.1 | 1105 | 1100 | 1089.5 | 1108.2 | 1106.9 | 1126.3 | 1137.8 | 1071.2
oil pipes | 79.8469 | 70.3 | 62.2488 | 54.2857 | 51.1986 | 51.6093 | 59.801 | 61.1326 | 68.7123 | 61.087 | 54.9 | 64.2 | 64.9 | 57.5 | 56.5 | 53.4 | 736.5 | 1272.3 | 1323.9 | 1358.5 | 1376.6 | 1358.7 | 1366 | 1361.1 | 1354.8 | 1368.7 | 1380.2 | 1424.3 | 1462 | 1438.6
gas pipes | 194.8618 | 195.6 | 220.4186 | 113.4323 | 106.5298 | 129.6121 | 178.1839 | 199.628 | 199.5375 | 403.2463 | 221 | 173.2 | 163 | 154.4 | 158.8 | 133.6 | 132.2 | 190.7 | 323.8 | 397.1 | 330.8 | 289.2 | 288.8 | 309.9 | 318 | 328.1 | 325.2 | 330.4 | 342.6 | 351.9
Road | 21.4681 | 21.9 | 25.3672 | 27.9147 | 47.2238 | 37.6375 | 35.2061 | 60.1293 | 74.082 | 92.2799 | 86.9 | 96 | 103 | 105.7 | 106.8 | 108.4 | 110.5 | 111.9 | 113 | 112.8 | 113.4 | 112.6 | 112.7 | 112.8 | 112.9 | 112.9 | 112.9 | 112.8 | 112.9 | 112.9
Non-transport sector | 17.795 | 18.3 | 18.2983 | 16.9405 | 19.1684 | 19.1504 | 17.1493 | 16.9312 | 40.9833 | 143.2417 | 183 | 191.5 | 208 | 197.3 | 199.5 | 215.4 | 185.8 | 33.5 | 42.7 | 146.2 | 150.6 | 151.8 | 158.1 | 171.2 | 179.5 | 177 | 174.5 | 163.9 | 163.4 | 144.8
Railway | 3.4196 | 5.3 | 8.0687 | 9.2115 | 6.1423 | 7.0928 | 7.8767 | 7.5601 | 6.8903 | 8.4655 | 9.3 | 9.5 | 7.8 | 7.7 | 8.3 | 7.5 | 11 | 10.6 | 10.4 | 12.4 | 13.3 | 12.6 | 12.1 | 11.3 | 12.3 | 14.2 | 15.3 | 15.6 | 17.9 | 17.6
Oil pipes | - | - | - | - | - | - | - | - | 296.3 | 606.8 | 777.6 | 625.8 | 635.1 | 635.799 | 639.4 | 600 | 552.1 | 195.2 | 666.3 | 830 | 868.2 | 830 | 829.9 | 830 | 829.9 | 830 | 830 | 830.1 | 829.9 | 829.9
Road | 21.599 | 21.4 | 20.2376 | 18.2765 | 21.2695 | 21.3771 | 18.6443 | 19.1056 | 20.0584 | 23.3213 | 23.9 | 23.3 | 23.4 | 23.9 | 24.4 | 24.5 | 24.2 | 23.8 | 23.5 | 24.3 | 25 | 29 | 30.5 | 32.2 | 34.6 | 34.6 | 34.6 | 34.5 | 34.6 | 31

## 5.1
5.1 Passenger turnover in transport sectors, million passenger-km | [29 empty] | 1.5547
| 1990 | 1991 | 1992 | 1993 | 1994 | 1995 | 1996 | 1997 | 1998 | 1999 | 2000 | 2001 | 2002 | 2003 | 2004 | 2005 | 2006 | 2007 | 2008 | 2009 | 2010 | 2011 | 2012 | 2013 | 2014 | 2015 | 2016 | 2017 | 2018 | 2019
Total | 15965 | 15740 | 13325 | 11718 | 9989 | 8613 | 8711 | 9783 | 11350 | 11096 | 11367 | 11741 | 11968 | 12588 | 13814 | 14747 | 15956 | 17657 | 18981 | 19744 | 20997 | 22881 | 25083 | 27307 | 28905 | 30111 | 30835 | 33487 | 33497 | 33866
Railway | 1827 | 1973 | 1626 | 1330 | 1080 | 791 | 558 | 489 | 533 | 422 | 493.177 | 537 | 584 | 654 | 789 | 878 | 964 | 1108 | 1049 | 1024 | 917 | 660 | 591 | 609 | 612 | 495 | 448 | 467 | 466 | 544
Sea | 68 | 55 | 33 | 44 | 26 | 23.9 | 12.2 | 15.4 | 8.3 | 6 | 6 | 5 | 6 | 6 | 7 | 7 | 6 | 5 | 5 | 4 | 4 | 7 | 6 | 5 | 5 | 3 | 9 | 8 | 7 | 10
Air | 4869 | 4549 | 3292 | 2456 | 2026 | 1732.9 | 1794.3 | 1442 | 1173.9 | 835 | 798 | 826.83 | 884 | 1113 | 1450 | 1588 | 1686 | 1999 | 2002 | 1488 | 1613 | 2106 | 2476 | 2579 | 2918 | 3338 | 3549 | 5601 | 5199 | 4750
Tram | 135 | 66 | 42 | 30 | 29 | 15.3 | 14.3 | 16.1 | 18.1 | 13 | 10 | 9 | 5 | 2 | - | - | - | - | - | - | - | - | - | - | - | - | - | - | - | -
Trolleybus | 339 | 192 | 149 | 120 | 93 | 60.3 | 49.3 | 37.9 | 27.8 | 30 | 32 | 32 | 24 | 5 | 2 | 1 | 0.2 | - | - | - | - | - | - | - | - | - | - | - | - | -
Metro | 1247 | 1197 | 1192 | 1289 | 1341 | 1326 | 1278 | 1188 | 1072 | 888 | 874 | 889 | 862 | 947 | 1287 | 1381 | 1514 | 1652 | 1884 | 1937 | 1830 | 1844 | 1976 | 2234 | 2378 | 2450 | 2400 | 2525 | 2549 | 2612
Road | 7480 | 7708 | 6991 | 6449 | 5394 | 4663.9 | 5004.8 | 6595 | 8517 | 8902 | 9153 | 9442 | 9603 | 9861 | 10279 | 10892 | 11786 | 12893 | 14041 | 15291 | 16633 | 18264 | 20034 | 21880 | 22992 | 23825 | 24429 | 24886 | 25276 | 25950
bus | 6698 | 6964 | 6592 | 6138 | 5010 | 4544.5 | 4893 | 6381 | 8215 | 8514 | 8750 | 9046 | 9197 | 9415 | 9801 | 10370 | 11210 | 12241 | 13319 | 14491 | 15752 | 17280 | 18939 | 20663 | 21696 | 22455 | 23016 | 23431 | 23782 | 24400
taxi | 782 | 744 | 399 | 311 | 384 | 119.4 | 111.8 | 214 | 302 | 388 | 402.7 | 396 | 406 | 446 | 478 | 522 | 576 | 652 | 722 | 800 | 881 | 984 | 1095 | 1217 | 1296 | 1370 | 1413 | 1455 | 1494 | 1550
5.1.1 Passenger turnover in transport sectors, by the last year in %
| 1991 | 1992 | 1993 | 1994 | 1995 | 1996 | 1997 | 1998 | 1999 | 2000 | 2001 | 2002 | 2003 | 2004 | 2005 | 2006 | 2007 | 2008 | 2009 | 2010 | 2011 | 2012 | 2013 | 2014 | 2015 | 2016 | 2017 | 2018 | 2019
Total | 98.5969 | 84.6515 | 87.94 | 85.2535 | 86.2162 | 101.1378 | 112.3 | 116 | 97.8 | 102.4 | 103.3 | 101.9 | 105.2 | 109.7 | 106.8 | 108.2 | 110.7 | 107.5 | 104 | 106.3 | 109 | 109.6 | 108.9 | 105.9 | 104.1723 | 102.4044 | 108.6 | 100 | 101.1
Railway | 107.9912 | 82.4126 | 81.7958 | 81.203 | 73.2407 | 70.5436 | 87.6344 | 108.998 | 79.2 | 116.9 | 108.9 | 108.8 | 112 | 120.6 | 111.3 | 109.8 | 114.9 | 94.7 | 97.6 | 89.6 | 72 | 89.5 | 103 | 100.4926 | 80.8824 | 90.5051 | 104.2 | 99.8 | 116.7
Sea | 80.8824 | 60 | 133.3333 | 59.0909 | 91.9231 | 51 | 126.2 | 53.9 | 72.3 | 100 | 83.3 | 120 | 100 | 116.7 | 100 | 85.7 | 83.3 | 100 | 80 | 100 | 175 | 85.7 | 83.3 | 100 | 60 | 3,0 d | 88.9 | 87.5 | 142.9
Air | 93.4278 | 72.3676 | 74.6051 | 82.4919 | 85.5331 | 103.5432 | 80.3656 | 81.4078 | 71.1 | 95.6 | 103.6 | 106.9 | 125.9 | 130.3 | 109.5 | 106.2 | 118.6 | 100.2 | 74.3 | 108.4 | 130.6 | 117.6 | 104.2 | 113.1 | 114.3934 | 106.3212 | 157.8 | 92.8 | 91.4
Tram | 48.8889 | 63.6364 | 71.4286 | 96.6667 | 52.8 | 93.5 | 112.6 | 112.4 | 71.8 | 76.9 | 90 | 55.6 | 40 | - | - | - | - | - | - | - | - | - | - | - | - | - | - | - | -
Trolleybus | 56.6372 | 77.6042 | 80.5369 | 77.5 | 64.8 | 81.8 | 76.9 | 73.4 | 107.9 | 106.7 | 100 | 75 | 20.8 | 40 | 50 | 20 | - | - | - | - | - | - | - | - | - | - | - | - | -
Metro | 95.9904 | 99.5823 | 108.1376 | 104.0341 | 98.8814 | 96.3801 | 92.9577 | 90.2357 | 82.8 | 98.4 | 101.7 | 97 | 109.9 | 135.9 | 107.3 | 109.6 | 109.1 | 114 | 102.8 | 94.5 | 100.8 | 107.2 | 113.1 | 106.4458 | 103.0278 | 97.9592 | 105.2 | 101 | 102.5
Road | 103.0481 | 90.698 | 92.2472 | 83.6409 | 86.4646 | 107.3093 | 131.7595 | 129.1479 | 104.5 | 102.8 | 103.2 | 101.7 | 102.7 | 104.2 | 106 | 108.2 | 109.4 | 108.9 | 108.9 | 108.8 | 109.8 | 109.7 | 109.2 | 105.0823 | 103.623 | 102.5352 | 101.9 | 101.6 | 102.7
bus | 103.9713 | 94.6582 | 93.1129 | 81.6227 | 90.7086 | 107.6686 | 130.4026 | 128.7418 | 103.6 | 102.8 | 103.4 | 101.7 | 102.4 | 104.1 | 105.8 | 108.1 | 109.2 | 108.8 | 108.8 | 108.7 | 109.7 | 109.6 | 109.1 | 104.9993 | 103.4983 | 102.4983 | 101.8 | 101.5 | 102.6
taxi | 95.1407 | 53.629 | 77.9449 | 123.4727 | 31.0938 | 93.6 | 191.4 | 141.1 | 128.5 | 103.8 | 98.3 | 102.5 | 109.9 | 107.2 | 109.2 | 110.3 | 113.2 | 110.7 | 110.8 | 110.1 | 111.7 | 111.3 | 111.1 | 106.4914 | 105.7099 | 103.1387 | 103 | 102.7 | 103.7

## 4_3_3
4.3.3 Consumption of energy products in the transport sector
terajoule
|  | 2007 | 2008 | 2009 | 2010 | 2011 | 2012 | 2013 | 2014 | 2015 | 2016 | 2017 | 2018 | 2019
Crude oil (including gas condensate) | bar: 2007 to 2019
Natural bitum and asphalt | bar: 2007 to 2019
Refinery gas | bar: 2007 to 2019
LPG | Liquefied gases | 2319.1 | 536 | 910.6 | 901.1 | 1090.8 | 1114.5 | 1100.2 | 1048 | 1005.4 | 360.4 | 303.5 | 829.9 | 848.9
Gasoline | Motor gasoline | 33183.9 | 40216.4 | 41814.7 | 43978.9 | 48998.3 | 53102.1 | 55503.8 | 58635.6 | 55503.8 | 53309.4 | 55564.3 | 55253.3 | 58030.9
Kerosene | Kerosene - type jet fuel | 2940.2 | 2491.2 | 2689.7 | 3881.4 | 4459.9 | 4706 | 6730.8 | 7123.7 | 8151.2 | 9761.7 | 13962.5 | 15577.2 | 12960.8
Kerosene | Other kerosene | - | - | - | - | - | - | - | - | - | - | - | 947.3 | 4.3
Diesel | Diesel fuel | 14490.2 | 23170.7 | 14102.1 | 20398.1 | 26378.3 | 30290.1 | 38057.7 | 38288 | 32704.3 | 27871.4 | 35959 | 37452 | 43513.4
MFO | Fuel oil | 106.2 | 89.2 | 34 | 55.2 | 29.7 | 29.7 | 68 | 4.2 | 59.5 | 21.2 | 12.7 | 12.7 | 17
Naphtha | bar: 2007 to 2019
Petroleum coke | bar: 2007 to 2019
Bitumen | bar: 2007 to 2019
Others | Libricants | 852.1 | 1945.3 | 1499.2 | 1233.9 | 1684.1 | 1668 | 1796.6 | 1877 | 1856.9 | 1250 | 1981.6 | 2013.7 | 2552.3
LPG | Natural gas | - | - | - | - | - | - | 15.6 | 15.6 | 171.8 | 43 | 46.9 | 43 | 23.4
Heat | bar: 2007 to 2019
Electricity | Electricity | 2093.8 | 2077.9 | 1877 | 1959.8 | 1961.6 | 1883.9 | 1911.9 | 1929.2 | 1734.8 | 1542.6 | 1429.9 | 1382.7 | 1427.4
Others | Wood | 14.7 | 6.3 | 6.3 | 2.1 | 10.5 | 8.4 | 10.5 | 8.4 | 8.4 | 2.1 | 2.1 | 4.2 | 2.1
Others | Other fuel products | 210.2 | 163.2 | 177.1 | 174.3 | 152.1 | 154.9 | 138.3 | 85.8 | 124.5 | 49.8 | 41.5 | 30.4 | 27.7
[10 empty] | 1.1157 |  |  | 0.92099 | Liquefied gases
[10 empty] | 1.2621 |  |  | 1.2564 | Motor gasoline
[10 empty] | 2.1001 |  |  | 4.0133 | Kerosene - type jet fuel
Other kerosene
[10 empty] | 1.6033 |  |  | 1.8361 | Diesel fuel
[10 empty] | 1.0779 |  |  | 0.23007 | Fuel oil
Naphtha
Petroleum coke
Bitumen
[10 empty] | 1.5049 |  |  | 1.632 | Libricants
Natural gas
Heat
[10 empty] | 0.88519 |  |  | 0.70553 | Electricity
[10 empty] | 4 |  |  | 2 | Wood
[10 empty] | 0.71429 |  |  | 0.17441 | Other fuel products

## 12.1
12.1 Railway transport
| 1995 | 1996 | 1997 | 1998 | 1999 | 2000 | 2001 | 2002 | 2003 | 2004 | 2005 | 2006 | 2007 | 2008 | 2009 | 2010 | 2011 | 2012 | 2013 | 2014 | 2015 | 2016 | 2017 | 2018 | 2019
Total length of lines operated, km | 2123 | 2123 | 2117 | 2117 | 2116 | 2116 | 2116 | 2122 | 2122 | 2122 | 2122 | 2122 | 2099 | 2099 | 2079 | 2079 | 2079 | 2068 | 2068 | 2066 | 2068 | 2071 | 2132 | 2133 | 2140
electrified | 1276 | 1276 | 1271 | 1270 | 1270 | 1270 | 1270 | 1270 | 1270 | 1270 | 1270 | 1270 | 1271 | 1271 | 1251 | 1251 | 1251 | 1240 | 1240 | 1238 | 1233 | 1199 | 1224 | 1169 | 1169
Goods transportation, thousand tonnes | 9038 | 9573 | 11271 | 13531 | 14163 | 15876 | 15390 | 17464 | 20345 | 20671 | 26522 | 30205 | 28276 | 27432 | 20799 | 22349 | 22203 | 23116 | 23127 | 21795 | 17090 | 15479 | 14558 | 13954 | 15222
international | 1686 | 3080 | 5271 | 7382 | 8653 | 12284 | 11536 | 13364 | 14969 | 15146 | 19188 | 22788 | 21086 | 20819 | 17179 | 18752 | 17831 | 18152 | 17257 | 15563 | 13095 | 11363 | 10501 | 10098 | 11925
tranzit | 260 | 815 | 674 | 806 | 2525.2 | 3538 | 7119 | 7895 | 9142.5 | 7403 | 7328 | 6099 | 5589 | 5959 | 6455 | 8254 | 7870 | 7392 | 6632 | 4502 | 3926 | 3787 | 3346 | 3044 | 3495
local | 7352 | 6493 | 6000 | 6149 | 5510 | 3592 | 3854 | 4100 | 5376 | 5525 | 7334 | 7417 | 7190 | 6613 | 3620 | 3597 | 4372 | 4964 | 5870 | 6232 | 3995 | 4116 | 4057 | 3856 | 3297
Freight turnover, million tonne-km | 2409 | 2778 | 3515 | 4702 | 5052 | 5770 | 6141 | 6980 | 7719.3 | 7536 | 9628 | 11059 | 10375 | 10021 | 7592 | 8250 | 7845 | 8212 | 7958 | 7371 | 6210 | 5192 | 4633 | 4492 | 5152
international | 633 | 1205 | 2062 | 3181 | 3734 | 4385 | 5288 | 6074 | 6460 | 6158 | 7702 | 9036 | 8441 | 8294 | 6741 | 7464 | 6946 | 7052 | 6627 | 5925 | 5196 | 4218 | 3752 | 3605 | 4359
tranzit | 56 | 358 | 332 | 423 | 1250 | 1757 | 3615 | 4084 | 4674.5 | 3824 | 2595 | 3296 | 3055 | 3174 | 3226 | 4041 | 3807 | 3633 | 3297 | 2330 | 2195 | 1981 | 1758 | 1615 | 2104
local | 1776 | 1573 | 1453 | 1521 | 1318 | 1385 | 853 | 906 | 1259.3 | 1378 | 1926 | 2023 | 1934 | 1727 | 851 | 786 | 899 | 1160 | 1331 | 1446 | 1014 | 974 | 881 | 887 | 793
Passengers transportation, thousand passengers | 8955 | 4580 | 3789 | 4287 | 4050 | 4250 | 4646 | 4442 | 4735.6 | 5241 | 5492 | 5824 | 6598 | 6394 | 6389 | 4803 | 3451 | 2668 | 2508 | 2517 | 1883 | 1978 | 2490 | 2841 | 3850
international | 8.2 | 5 | 139 | 249 | 150 | 229 | 378 | 350 | 343.8 | 449 | 484 | 654 | 699 | 643 | 451 | 317 | 287 | 305 | 344 | 285 | 167 | 146 | 164 | 192 | 219
local | 8946.8 | 4575 | 3650 | 4038 | 3900 | 4021 | 4268 | 4092 | 4391.8 | 4792 | 5008 | 5170 | 5899 | 5751 | 5938 | 4486 | 3164 | 2363 | 2164 | 2232 | 1716 | 1832 | 2326 | 2649 | 3631
Passenger turnover, million passenger-km | 791 | 558 | 489 | 533 | 422 | 493 | 537 | 584 | 654 | 789 | 878 | 964 | 1108 | 1049 | 1024 | 917 | 660 | 591 | 609 | 612 | 495 | 448 | 467 | 466 | 544
international | 1 | 1 | 30 | 55 | 30 | 46 | 74 | 78 | 80 | 104 | 118 | 159 | 170 | 155 | 113 | 83 | 76 | 82 | 90 | 81 | 56 | 46 | 53 | 66 | 81
local | 790 | 557 | 459 | 478 | 392 | 447 | 463 | 506 | 574 | 685 | 760 | 805 | 938 | 894 | 911 | 834 | 584 | 509 | 519 | 531 | 439 | 402 | 414 | 400 | 463
Average transportation distance of goods, km | 266.5 | 290.1912 | 311.8623 | 347.4983 | 356.7041 | 363.4 | 399 | 399.7 | 379.4 | 364.6 | 363 | 366.1 | 366.9 | 365.3 | 365 | 369.1 | 353.3 | 355.3 | 344.1 | 338.2 | 363.4 | 335.4 | 318.2 | 321.9 | 338.5
Average transportation distance of passenger, km | 88.3 | 121.8341 | 129.0578 | 124.3294 | 104.1975 | 116 | 115.6 | 131.5 | 138.1 | 150.5 | 159.9 | 165.5 | 167.9 | 164.1 | 160.3 | 190.9 | 191.2 | 221.5 | 242.8 | 243.1 | 262.9 | 226.5 | 187.6 | 164 | 141.3
Income from transportation, thousand manats | 56603 | 52654 | 59657 | 76260 | 69745 | 85153 | 83347 | 94061 | 119336 | 118623.4 | 148521 | 169111 | 178173 | 205828 | 149654 | 158382 | 196683 | 201855 | 223315 | 236303 | 232077 | 262435 | 279202 | 270841 | 299772
from goods transportation | 55550 | 51514 | 58055 | 72072 | 66732 | 80868 | 77093 | 87202 | 109585 | 104553.4 | 131239 | 147210 | 151629 | 164275 | 120207 | 137994 | 176508 | 186087 | 208180 | 221851 | 219947 | 249277 | 264962 | 256167 | 283172
international | 20961 | 18796 | 27279 | 41780 | 39646 | 52074 | 60917 | 73101 | 91558 | 87151 | 108912 | 123688 | 127106 | 138618 | 107848 | 126121 | 154391 | 171661 | 187852 | 198540 | 190735 | 232582 | 234550 | 224949 | 247518
tranzit | 1504 | 5275 | 4639 | 6100 | 10385 | 16062 | 36984 | 42765 | 56038 | 44490 | 44629 | 40672 | 43521 | 41041 | 38582 | 53290 | 62685 | 71499 | 64263 | 49358 | 55320 | 85499 | 78330 | 72691 | 77989
local | 34589 | 32718 | 30776 | 30292 | 27086 | 28794 | 16176 | 14101 | 18027 | 17402.4 | 22327 | 23522 | 24523 | 25657 | 12359 | 11873 | 22117 | 14426 | 20328 | 23311 | 29212 | 16695 | 30412 | 31218 | 35654
from passenger transportation | 1053 | 1140 | 1602 | 4188 | 3013 | 4285 | 6254 | 6859 | 9751 | 14070 | 17282 | 21901 | 26544 | 41553 | 29447 | 20388 | 20175 | 15768 | 15135 | 14452 | 12130 | 13158 | 14240 | 14674 | 16600
international | 8 | 66 | 231 | 503 | 280 | 2317 | 4139 | 4636 | 7093.1 | 10550 | 13083 | 17232 | 21195 | 36337 | 24260 | 15042 | 10069 | 5158 | 5369 | 5061 | 4685 | 5441 | 6707 | 7127 | 7983
local | 1045 | 1074 | 1371 | 3685 | 2733 | 1968 | 2115 | 2223 | 2657.54 | 3520 | 4199 | 4669 | 5349 | 5216 | 5187 | 5346 | 10106 | 10610 | 9766 | 9391 | 7445 | 7717 | 7533 | 7547 | 8617
Expenditure to transportation, thousand manats | 26077 | 27525 | 63672 | 69421 | 63575 | 65723 | 59857 | 66745 | 73915.8 | 87082 | 114984 | 116160 | 156625 | 185427 | 162779 | 167414 | 164340 | 187582 | 146455 | 223751 | 201976 | 327401 | 460350 | 323427 | 340696
to goods transportation | 20549 | 26613 | 49362 | 55979 | 58616 | 61232 | 55374 | 59633 | 65613.8 | 78220.4 | 104671 | 104756 | 143071 | 167958 | 145011 | 151616 | 125151 | 138147 | 109841 | 167813 | 151482 | 245551 | 345263 | 248608 | 260646
to passenger transporation | 5528 | 912 | 14310 | 13442 | 4959 | 4491 | 4483 | 7112 | 8302 | 8861.6 | 10313 | 11404 | 13554 | 17469 | 17768 | 15798 | 39189 | 49435 | 36614 | 55938 | 50494 | 81850 | 115087 | 74819 | 80050
Number of employees, persons | … | … | … | … | 26053 | 17093 | 17050 | 17045 | 17040 | 17779 | 17020 | 16812 | 17752 | 18418 | 13850 | 12997 | 11560 | 11336 | 11874 | 11761 | 11784 | 7244 | 7006 | 6760 | 6379
Average monthly wages of workers, manat | … | … | … | … | 41.2 | 42.3 | 45.6 | 45.2 | 56 | 78.2 | 91 | 102.9 | 136.9 | 176.7 | 186.9 | 187.1 | 197.5 | 225.5 | 238.4 | 275.4 | 241.1 | 262.2 | 367 | 422.9 | 472.7
İnvestment to fixed capitals, thousand manats | … | … | … | … | … | 3851 | 7244 | 22494 | 5402 | 8633.2 | 22502 | 13207 | 4396.2 | 13386.6 | 2741 | 3371.7 | 3129 | 2798 | 5893 | 4331 | 1594.3 | 1911 | 2088 | 7085 | 1254
Putting into operation of fixed assets, thousand manats | … | … | … | … | … | 3710 | 1262 | 13957 | 15665.2 | 17530.2 | 20020 | 8858 | 12778.5 | 10979 | 5080 | 1207 | 3146 | 3698 | 5550 | 505 | 144 | 1911 | 2089 | 7085 | 1254
Number of load wagons, unit | 29198 | 28335 | 25438 | 25872 | 25659 | 25659 | 24838 | 24348 | 23464 | 22901 | 22251 | 19341 | 19134 | 18856 | 18256 | 18062 | 17971 | 17885 | 17875 | 17860 | 18240 | 9879 | 9499 | 7623 | 7156
Number of passenger wagons, unit | 875 | 875 | 870 | 815 | 775 | 775 | 770 | 736 | 766 | 729 | 727 | 726 | 726 | 725 | 725 | 719 | 719 | 669 | 669 | 669 | 669 | 214 | 213 | 211 | 218
Number of containers, unit | 16725 | 10396 | 11247 | 11505 | 11552 | 11580 | 11581 | 11598 | 11594 | 11595 | 11607 | 3036 | 3037 | 3037 | 3036 | 3036 | 3025 | 3049 | 3085 | 3104 | 3094 | 1092 | 598 | 598 | 389

## 15_2
15.2 Average transportation of 1 passenger in transport sectors, km
| 1990 | 1991 | 1992 | 1993 | 1994 | 1995 | 1996 | 1997 | 1998 | 1999 | 2000 | 2001 | 2002 | 2003 | 2004 | 2005 | 2006 | 2007 | 2008 | 2009 | 2010 | 2011 | 2012 | 2013 | 2014 | 2015 | 2016 | 2017 | 2018 | 2019
Total | 16.2231 | 16.292 | 16.2796 | 15.6544 | 14.638 | 12.8187 | 12.076 | 12.5293 | 13.3518 | 12.9915 | 13.0 | 13.1 | 13.4 | 13.7 | 14.5 | 14.7 | 15 | 15.4 | 15.3 | 14.9 | 15.1 | 15.3 | 15.5 | 15.6 | 15.8 | 15.9 | 16 | 17 | 16.7 | 16.5
Railway | 109.493 | 126.1509 | 125.4049 | 135.7974 | 101.8772 | 88.3305 | 121.8341 | 129.0578 | 124.3294 | 104.1954 | 116 | 115.6 | 131.5 | 138.1 | 150.5 | 159.9 | 165.5 | 167.9 | 164.1 | 160.3 | 190.9 | 191.2 | 221.5 | 242.8 | 243.1 | 262.9 | 226.5 | 187.6 | 164 | 141.3
Sea | 330.0971 | 305.5556 | 317.3077 | 392.8571 | 400 | 398.3333 | 312.8205 | 358.1395 | 415 | 428.6 | 500 | 454.5 | 428.6 | 461.5 | 350 | 414.2 | 352.9 | 357.1 | 357.7 | 355.8 | 375 | 393.1 | 374.3 | 350.4 | 353.7 | 400 | 459.2 | 456.1 | 433.1 | 427.9
Air | 2237.5919 | 2260.9344 | 1933.0593 | 1675.307 | 1509.687 | 1532.1839 | 1434.0528 | 1285.205 | 1409.3637 | 1197.9914 | 1138.3738 | 1179.7432 | 1209.3023 | 1283.737 | 1325.4113 | 1311.313 | 1265.7658 | 1309.9607 | 1434.0974 | 1581.2965 | 1586.0374 | 1510.7604 | 1548.4678 | 1549.8798 | 1631.9911 | 1836.0836 | 1792.4242 | 2374.3111 | 2167.153 | 1756.6568
Tram | 6.5815 | 3.5999 | 3.4317 | 3.3818 | 3.5318 | 3.5052 | 3.5058 | 3.675 | 3.7381 | 3.8126 | 4.1 | 5.3 | 4.4 | 4.4 | - | - | - | - | - | - | - | - | - | - | - | - | - | - | - | -
Trolleybus | 6.5912 | 3.511 | 3.3597 | 2.9065 | 3.0668 | 2.8189 | 2.9232 | 3.2865 | 3.7077 | 7.2006 | 9.6 | 9.1 | 7.7 | 2.2 | 1.8 | 1.4 | 1.9 | - | - | - | - | - | - | - | - | - | - | - | - | -
Metro | 7.4497 | 7.4489 | 8.7012 | 10.3508 | 8.2778 | 8.84 | 7.4476 | 7.447 | 7.4536 | 7.45 | 7.5 | 7.4 | 7.5 | 7.5 | 9.4 | 9.4 | 9.4 | 9.4 | 9.4 | 9.4 | 10.1 | 10.1 | 10.1 | 10.8 | 11 | 11 | 11 | 11 | 11 | 11
Road | 10.3075 | 10.7869 | 11.4578 | 11.4653 | 11.4801 | 9.5963 | 9.5706 | 10.9841 | 12.3656 | 12.321 | 12.3 | 12.3 | 12.5 | 12.6 | 12.7 | 12.9 | 13.2 | 13.4 | 13.6 | 13.7 | 13.9 | 14 | 14.1 | 14.3 | 14.3 | 14.3 | 14.3 | 14.3 | 14.3 | 14.3
bus | 10.5267 | 10.9985 | 11.6057 | 11.628 | 11.3557 | 9.544 | 9.5479 | 10.9803 | 12.279 | 12.1448 | 12.1 | 12.2 | 12.3 | 12.3 | 12.5 | 12.6 | 12.9 | 13.1 | 13.3 | 13.5 | 13.6 | 13.7 | 13.9 | 14 | 14 | 14 | 14 | 14 | 14 | 14
taxi | 8.7472 | 9.1408 | 9.4648 | 8.984 | 13.3947 | 12.1292 | 10.6802 | 11.0594 | 15.2613 | 18.0772 | 18 | 18.7 | 18.9 | 20.3 | 20.6 | 21.1 | 21.3 | 21.3 | 21.4 | 21 | 21 | 21.1 | 21.3 | 21.6 | 21.5 | 21.5 | 21.5 | 21.5 | 21.5 | 21.6

## 18.2
18.2 Road transport
|  | 1995 | 1996 | 1997 | 1998 | 1999 | 2000 | 2001 | 2002 | 2003 | 2004 | 2005 | 2006 | 2007 | 2008 | 2009 | 2010 | 2011 | 2012 | 2013 | 2014 | 2015 | 2016 | 2017 | 2018 | 2019
| Goods transportation, thousand tonns | 14002 | 13634 | 15001 | 18790 | 32163 | 40434 | 50462 | 53738 | 59070 | 65214 | 69518 | 74384 | 81623 | 87989 | 94236 | 99891 | 109780 | 118123 | 125222 | 128603 | 137605 | 141459 | 144854 | 149344 | 155318
| by natural persons | … | … | 5187 | 10438 | 24208 | 31500 | 40036 | 42759 | 47224 | 45234 | 48174 | 51642 | 54999 | 58574 | 63319 | 67181 | 71749 | 77202 | 82993 | 85150 | 91026 | 93484 | 95634 | 98503 | 102344
| Turnover of goods, million tonne-km | 527 | 480 | 902 | 1392 | 2968 | 3513 | 4843 | 5534 | 6241 | 6965 | 7536 | 8222 | 9134 | 9947 | 10634 | 11325 | 12356 | 13307 | 14120 | 14516 | 15532 | 15967 | 16334 | 16857 | 17531
| by natural persons | … | … | 571 | 1200 | 2783 | 3307 | 4603 | 5281 | 5973 | 5235 | 5622 | 5722 | 5825 | 6221 | 6688 | 7109 | 7564 | 8041 | 8539 | 8770 | 9375 | 9628 | 9840 | 10145 | 10541
Assumed to be for cars | Passenger transportation, thousand passengers | 486009 | 522937 | 600416 | 688767 | 722508 | 743301 | 764590 | 768158 | 785566 | 809726 | 845910 | 894973 | 964501 | 1033945 | 1114593 | 1200330 | 1304441 | 1417413 | 1535247 | 1608532 | 1666155 | 1708191 | 1739726 | 1766564 | 1813258
| long-distance; | … | … | 9286 | 11429 | 18833 | 19371 | 19976 | 19881 | 20709 | 23126 | 25569 | 27511 | 29436 | 31761 | 33826 | 36159 | 39052 | 42176 | 45380 | 48556 | 49034 | 49671 | 50365 | 51142 | 52472
| urban | … | … | 401919 | 487072 | 521026 | 535955 | 550764 | 554758 | 563486 | 578960 | 603150 | 643538 | 698377 | 747981 | 810549 | 875308 | 955439 | 1043281 | 1134342 | 1181342 | 1228892 | 1262915 | 1287635 | 1307498 | 1342256
| suburban | … | … | 189211 | 190266 | 182649 | 187975 | 193850 | 193519 | 201371 | 207640 | 217191 | 223924 | 236688 | 254203 | 270218 | 288863 | 309950 | 331956 | 355525 | 378634 | 388229 | 395605 | 401726 | 407924 | 418530
Matches cars | Passenger turnover, million passenger-km | 4664 | 5005 | 6595 | 8517 | 8902 | 9153 | 9442 | 9603 | 9861 | 10279 | 10893 | 11785 | 12893 | 14041 | 15291 | 16633 | 18264 | 20034 | 21880 | 22992 | 23825 | 24429 | 24886 | 25276 | 25950
| by natural persons | … | … | 2785 | 6301 | 6675 | 6833 | 7025 | 7158 | 7358 | 7319 | 7736 | 8348 | 9010 | 9491 | 10081 | 10619 | 11686 | 12860 | 14140 | 14844 | 15368 | 15742 | 16020 | 16256 | 16673
| Average transportation distance of goods, km | 37.6 | 35.2 | 60.1293 | 74.082 | 92.2799 | 86.8823 | 95.9732 | 102.9811 | 105.7 | 106.8 | 108.4 | 110.5 | 111.9 | 113 | 112.8 | 113.4 | 112.6 | 112.7 | 112.8 | 112.9 | 112.9 | 112.9 | 112.8 | 112.9 | 112.9
| Average transportation distance of 1passenger, km | 9.6 | 9.6 | 10.9841 | 12.3656 | 12.321 | 12.314 | 12.3491 | 12.5013 | 12.6 | 12.7 | 12.9 | 13.2 | 13.4 | 13.6 | 13.7 | 13.9 | 14 | 14.1 | 14.3 | 14.3 | 14.3 | 14.3 | 14.3 | 14.3 | 14.3
| İncome from transportation, thousand manats | 32244.2 | 32111.8 | 75455.2 | 103815.8 | 127284.7 | 140661.3 | 155623.4 | 162294.6 | 171357.4 | 191782.4 | 220008 | 251645 | 331921 | 426785 | 569092 | 669927 | 784626 | 831682 | 916044 | 1020030 | 1128662 | 1214938 | 1273879 | 1396899 | 1844202
| from goods transportation | 13181.8 | 10281.6 | 14225.8 | 20988.6 | 38855.7 | 48829.2 | 61036.4 | 65003.8 | 68644.8 | 80409 | 101284 | 121642 | 164217 | 215646 | 286377 | 329906 | 381702 | 412238 | 457172 | 509747 | 565309 | 602185 | 620251 | 635137 | 994042
| from passengers transportation | 19062.4 | 21830.2 | 61229.4 | 82827.2 | 88429 | 91832.1 | 94587 | 97290.8 | 102712.6 | 111373.4 | 118724 | 130003 | 167704 | 211139 | 282715 | 340021 | 402924 | 419444 | 458872 | 510283 | 563353 | 612753 | 653628 | 761762 | 850160
| İncome from transportation, thousand manats | 40823 | 37303.1244 | 43539.2 | 43645.8 | 50815 | 56676.4 | 63293.6 | 65784.4 | 69196.8 | 77419 | 83153 | 89990 | 110713 | 135343 | 170839 | 206208 | 252081 | 299079 | 350949 | 415678 | 485611 | 557946 | 634494 | 714170 | 674780
| from goods transportation | 10508 | 6307.3444 | 8549.2 | 12078.4 | 17652.2 | 22349.2 | 27936.6 | 29771.8 | 30464 | 31589 | 32916 | 35483 | 42579 | 52288 | 71007 | 87907 | 109883 | 130432 | 153127 | 181456 | 213211 | 247538 | 285906 | 327934 | 279456
| from passengers transportation | 30315 | 30995.8 | 34990 | 31567.4 | 33162.8 | 34327.2 | 35357 | 36012.6 | 38732.8 | 45830 | 50237 | 54507 | 68134 | 83055 | 99832 | 118301 | 142198 | 168647 | 197822 | 234222 | 272400 | 310408 | 348588 | 386236 | 395324
| Number of employees, persons | … | … | 25142 | 23380 | 24397 | 22533 | 21158 | 19059 | 13365 | 12187 | 11478 | 11058 | 9866 | 10645 | 11465 | 13932 | 16497 | 17789 | 18467 | 15188 | 21908 | 21680 | 22401 | 22747 | 26836
| Average monthly nominal wages, manats | … | … | 31 | 37 | 38 | 41.18 | 37.12 | 41.34 | 24.36 | 44.2 | 67.5 | 95.5 | 242.3 | 243.3 | 366 | 382.7 | 450.1 | 482 | 512.4 | 459.6 | 528.3 | 589.7 | 647.3 | 677.6 | 711.5

## 18.3
18.3 Number of motor vehicles, by the of the year, unit
| 1990 | 1991 | 1992 | 1993 | 1994 | 1995 | 1996 | 1997 | 1998 | 1999 | 2000 | 2001 | 2002 | 2003 | 2004 | 2005 | 2006 | 2007 | 2008 | 2009 | 2010 | 2011 | 2012 | 2013 | 2014 | 2015 | 2016 | 2017 | 2018 | 2019
Motor vehicles, total | 398761 | 392970 | 385418 | 384353 | 392785 | 392165 | 384942 | 374656 | 392789 | 409301 | 438626 | 451642 | 457442 | 511460 | 554031 | 612069 | 690012 | 773318 | 860047 | 925866 | 982553 | 1037626 | 1135936 | 1232678 | 1291008 | 1322610 | 1330551 | 1342324 | 1370574 | 1418404
cars | 260210 | 260001 | 258294 | 263315 | 276414 | 278285 | 273658 | 271265 | 281320 | 306933 | 332026 | 342958 | 350559 | 400439 | 438964 | 479447 | 548979 | 616853 | 700080 | 759203 | 815683 | 871449 | 958594 | 1048806 | 1100124 | 1129596 | 1136983 | 1147437 | 1170672 | 1214093
private cars | 246100 | 238700 | 227200 | 252800 | 269100 | 271401 | 267572 | 263328 | 269815 | 292829 | 319297 | 330708 | 336719 | 386219 | 423696 | 458840 | 525348 | 589298 | 668587 | 725843 | 779658 | 832599 | 916431 | 1005029 | 1048094 | 1074965 | 1082597 | 1094729 | 1118480 | 1158448
buses | 14044 | 13469 | 13540 | 13327 | 12827 | 12768 | 12925 | 12053 | 13666 | 14941 | 14756 | 17275 | 17422 | 18781 | 20991 | 26735 | 27474 | 28092 | 29340 | 29985 | 29569 | 29189 | 29647 | 30334 | 30943 | 31057 | 30958 | 30788 | 30704 | 30783
lorries | 99507 | 94775 | 90466 | 84289 | 81244 | 79673 | 77710 | 71938 | 79934 | 69685 | 78566 | 77142 | 76928 | 79019 | 80918 | 90852 | 97395 | 110391 | 113088 | 117378 | 118460 | 122182 | 130019 | 133637 | 141126 | 141273 | 141525 | 142857 | 147343 | 150547
special purpose vehicles | 22656 | 22167 | 20450 | 20366 | 18954 | 19018 | 18367 | 17055 | 15815 | 15075 | 10456 | 9472 | 7906 | 8291 | 7961 | 9490 | 10267 | 11458 | 11449 | 11773 | 11715 | 10153 | 11936 | 13427 | 11282 | 11063 | 11158 | 11024 | 11232 | 11924
other | 2344 | 2558 | 2668 | 3056 | 3346 | 2421 | 2282 | 2345 | 2054 | 2667 | 2822 | 4795 | 4627 | 4930 | 5197 | 5545 | 5897 | 6524 | 6090 | 7527 | 7126 | 4653 | 5740 | 6474 | 7533 | 9621 | 9927 | 10218 | 10623 | 11057
Motorcycles | 37592 | 20100 | 13826 | 11587 | 11582 | 13307 | 9583 | 3204 | 9271 | 9269 | 6389 | 6719 | 8278 | 7313 | 4993 | 3562 | 3408 | 2778 | 2330 | 1969 | 1643 | 1647 | 2067 | 2487 | 2877 | 3215 | 3290 | 3077 | 3206 | 4069
Trailer and semitrailer | ... | ... | ... | ... | ... | ... | ... | ... | ... | ... | 6486 | 3637 | 4449 | 3808 | 4681 | 4776 | 5475 | 7922 | 8069 | 10113 | 10776 | 10551 | 11424 | 12350 | 13104 | 13744 | 13971 | 14518 | 15412 | 16840
Motor vehicles per 1000 persons | 55 | 54 | 52 | 51 | 52 | 51 | 50 | 48 | 50 | 52 | 55 | 55 | 56 | 62 | 66 | 72 | 80 | 89 | 97 | 103 | 110 | 115 | 124 | 133 | 137 | 139 | 138 | 138 | 140 | 143
Motor vehicles per 1 km motorway | 11 | 15 | 16 | 15 | 16 | 16 | 16 | 16 | 16 | 16 | 23 | 24 | 24 | 27 | 29 | 33 | 36 | 41 | 46 | 49 | 52 | 55 | 60 | 65 | 68 | 70 | 70 | 71 | 71 | 74
Passenger cars per 1000 persons | 36 | 35 | 36 | 35 | 35 | 35 | 35 | 35 | 35 | 39 | 41 | 42 | 43 | 48 | 52 | 56 | 64 | 71 | 79 | 86 | 91 | 96 | 104 | 113 | 117 | 119 | 118 | 118 | 119 | 123
Own passenger cars per 100 families | 16 | 18 | 14 | 16 | 17 | 17 | 16 | 16 | 16 | 18 | 19 | 19 | 19 | 22 | 24 | 25 | 29 | 32 | 35 | 38 | 40 | 42 | 46 | 50 | 52 | 52 | 52 | 52 | 53 | 54

## 18.4
18.4 Age structure of motor vehicles
Distribution of species of motor vehicle | 2014 |  | 2014 |  | 2015 |  | 2014 |  | 2016 | 2016 |  |  | 2017 | 2016 |  |  | 2018 | 2016 |  |  | 2019 | 2016
| Total | under 5 years | from 5 to 10 years | 10 years and over | Total | under 5 years | from 5 to 10 years | 10 years and over | Total | under 5 years | from 5 to 10 years | 10 years and over | Total | under 5 years | from 5 to 10 years | 10 years and over | Total | under 5 years | from 5 to 10 years | 10 years and over | Total | under 5 years | from 5 to 10 years | 10 years and over
cars | 1100124 | 186652 | 231719 | 681753 | 1129596 | 175634 | 212821 | 741141 | 1136983 | 141601 | 237740 | 757642 | 1147437 | 102876 | 213830 | 830731 | 1170672 | 72266 | 202099 | 896307 | 1214093 | 51170 | 223890 | 939033
buses | 30943 | 3108 | 4489 | 23346 | 31057 | 2943 | 3444 | 24670 | 30958 | 2854 | 5092 | 23012 | 30788 | 1826 | 5376 | 23586 | 30704 | 1660 | 4424 | 24620 | 30783 | 1756 | 3584 | 25443
lorries | 141126 | 13577 | 24977 | 102572 | 141273 | 12406 | 24135 | 104732 | 141525 | 9269 | 22589 | 109667 | 142857 | 5810 | 20592 | 116455 | 147343 | 3883 | 16170 | 127290 | 150547 | 3057 | 16708 | 130782
special purpose vehicles | 11282 | 2147 | 3467 | 5668 | 11063 | 2010 | 3324 | 5729 | 11158 | 1570 | 3278 | 6310 | 11024 | 1141 | 2752 | 7131 | 11232 | 709 | 2278 | 8245 | 11924 | 555 | 2489 | 8880

## 18.5
18.5 Breakdown of motor vehicles by the form feels and tonnages
| 2013 | 2014 | 2015 | 2016 | 2017 | 2018 | 2019
The number of vehicles by the form of used fuel
cars | 1048806 | 1100124 | 1129596 | 1136983 | 1147437 | 1170672 | 1214093
petrol | 943925 | 990112 | 1016636 | 1023285 | 1032693 | 1053605 | 1098059
diesel | 104881 | 110012 | 112960 | 113698 | 114744 | 117067 | 106761
gas | - | - | - | - | - | - | 9273
biofuels | - | - | - | - | - | - | -
buses | 30334 | 30943 | 31057 | 30958 | 30788 | 30704 | 30783
petrol | 9694 | 8789 | 8744 | 8426 | 8354 | 8226 | 12628
diesel | 20640 | 22154 | 22313 | 22532 | 22434 | 22478 | 18005
gas | - | - | - | - | - | - | 150
biofuels | - | - | - | - | - | - | -
lorries | 133637 | 141126 | 141273 | 141525 | 142857 | 147343 | 150547
petrol | 46773 | 49394 | 49446 | 49534 | 50143 | 51570 | 67000
diesel | 86864 | 91732 | 91827 | 91991 | 92714 | 95773 | 80481
gas | 0 | 0 | 0 | 0 | 0 | 0 | 3066
biofuels | - | - | - | - | - | - | -
including trailer | 8968 | 10072 | 10116 | 10123 | 10454 | 11270 | 12527
petrol | 117 | 97 | 88 | 84 | 84 | 80 | 210
diesel | 8851 | 9975 | 10028 | 10039 | 10370 | 11190 | 12301
gas | - | - | - | - | - | - | 16
biofuels | - | - | - | - | - | - | -
The number of motor vehicles on tonnage
lorry | 133637 | 141126 | 141273 | 141525 | 142857 | 147343 | 150547
<999 kg | 8084 | 8310 | 8310 | 8310 | 8310 | 8351 | 17305
1 000 kg - 1 499 kg | 9149 | 9831 | 9831 | 9831 | 9831 | 9864 | 15890
1 500 kg - 2 999 kg | 59185 | 60314 | 60461 | 60713 | 62045 | 65876 | 45638
3 000 kg - 4 999 kg | 9285 | 9850 | 9850 | 9850 | 9850 | 10381 | 16210
5 000 kg - 6 999 kg | 5026 | 5212 | 5212 | 5212 | 5212 | 5246 | 10560
7 000 kg - 9 999 kg | 2111 | 2937 | 2937 | 2937 | 2937 | 2953 | 5667
10 000 kg - 14 999 kg | 21986 | 22860 | 22860 | 22860 | 22860 | 22860 | 16669
> 15 000 kg | 18811 | 21812 | 21812 | 21812 | 21812 | 21812 | 22608
trailer | 8968 | 10072 | 10116 | 10123 | 10454 | 11270 | 12527
10 000 kg - 14 999 kg | 157 | 135 | 128 | 126 | 127 | 120 | 198
> 15 000 kg | 8811 | 9937 | 9988 | 9997 | 10327 | 11150 | 12329
Vans | 78739.25 | 80917.5 | 81064.5 | 81316.5 | 82648.5 | 86686.25 | 82885.5
petrol | 46162.7813 | 48918.3032 | 49015.8648 | 49122.9701 | 49740.0909 | 51203.9308 | 65876.8261
diesel | 32576.4687 | 31999.1968 | 32048.6352 | 32193.5299 | 32908.4091 | 35482.3192 | 17008.6739
gas
biofuels
Trucks | 54897.75 | 60208.5 | 60208.5 | 60208.5 | 60208.5 | 60656.75 | 67661.5
petrol | 610.2187 | 475.6968 | 430.1352 | 411.0299 | 402.9091 | 366.0692 | 1123.1739
diesel | 54287.5313 | 59732.8032 | 59778.3648 | 59797.4701 | 59805.5909 | 60290.6808 | 63472.3261
gas | 0 | 0 | 0 | 0 | 0 | 0 | 3066
biofuels
Note on B47: Mikkel Bosack: Assumption is that 1.3 % of all gasoline vehicles belong in the truck segment following the trailer devision

## 19.2 (2)
| 19.2 Number of lorries, unit | 0 | 0 | 0 | 0 | 0 | 0 | 0 | 0 | 0 | 0 | 0 | 0 | 0 | 0 | 0 | 0 | 0 | 0
|  | 1990 | 1991 | 1992 | 1993 | 1994 | 1995 | 1996 | 1997 | 1998 | 1999 | 2000 | 2001 | 2002 | 2003 | 2004 | 2005 | 2006 | 2007 | 2008 | 2009 | 2010 | 2011 | 2012 | 2013 | 2014 | 2015 | 2016 | 2017 | 2018 | 2019
| Check | TRUE | TRUE | TRUE | TRUE | TRUE | TRUE | TRUE | TRUE | TRUE | TRUE | TRUE | TRUE | TRUE | TRUE | TRUE | TRUE | TRUE | TRUE | TRUE | TRUE | TRUE | TRUE | TRUE | TRUE | TRUE | TRUE | TRUE | TRUE | TRUE | TRUE
| Total | 99507 | 94775 | 90466 | 84289 | 81244 | 79673 | 77710 | 71938 | 79934 | 69685 | 78566 | 77142 | 76928 | 79019 | 80918 | 90852 | 97395 | 110391 | 113088 | 117378 | 118460 | 122182 | 130019 | 133637 | 141126 | 141273 | 141525 | 142857 | 147343 | 150547
DE1 | Baku city | 29600 | 22189 | 23026 | 21160 | 19873 | 19515 | 19599 | 16743 | 18814 | 15616 | 16981 | 17635 | 17090 | 19920 | 21902 | 27115 | 31668 | 37045 | 44973 | 48904 | 51646 | 56333 | 61130 | 60098 | 64029 | 62355 | 60481 | 58256 | 58884 | 59014
DE1 | Absheron economic region | 3562 | 3578 | 3402 | 2719 | 3421 | 3260 | 2992 | 2992 | 3063 | 3266 | 3338 | 3311 | 3284 | 3211 | 3416 | 3889 | 3927 | 4214 | 4471 | 4699 | 4552 | 4801 | 5589 | 6044 | 6527 | 6647 | 6781 | 6863 | 7113 | 7455
DE1 | Ganja-Gazakh economic region | 11141 | 10898 | 11138 | 11831 | 11423 | 11594 | 11078 | 10803 | 10567 | 10262 | 10719 | 10340 | 10220 | 10259 | 10093 | 12341 | 12659 | 14179 | 12939 | 13230 | 11871 | 12750 | 13648 | 14634 | 15067 | 15551 | 16092 | 16598 | 17116 | 17751
DE1 | Sheki-Zaqatala economic region | 6765 | 6567 | 6362 | 6317 | 6288 | 6334 | 6126 | 5545 | 5635 | 5399 | 5312 | 6367 | 6592 | 6320 | 6188 | 6144 | 6295 | 6608 | 5876 | 5713 | 5241 | 4744 | 5026 | 5612 | 5838 | 5837 | 5961 | 6296 | 6725 | 7372
DE1 | Lankaran economic region | 7910 | 7744 | 6810 | 6681 | 6691 | 6654 | 6321 | 6273 | 6214 | 5728 | 5770 | 6560 | 6928 | 7045 | 7294 | 8147 | 8458 | 9419 | 7983 | 7961 | 8041 | 7013 | 7017 | 7688 | 8090 | 8181 | 8458 | 8797 | 9194 | 9538
DE1 | Guba-Khachmaz economic region | 4265 | 4269 | 4220 | 4213 | 4083 | 4069 | 3953 | 3810 | 3572 | 3599 | 3742 | 4235 | 3961 | 3946 | 3972 | 4129 | 4641 | 5062 | 5052 | 5177 | 5034 | 4608 | 4856 | 5257 | 5635 | 5914 | 6237 | 6700 | 7068 | 7378
DE1 | Aran economic region | 20796 | 29989 | 21880 | 20951 | 19369 | 18816 | 18214 | 16980 | 15759 | 15182 | 15064 | 15589 | 15868 | 15291 | 15506 | 16166 | 16406 | 19118 | 17117 | 17065 | 17206 | 15256 | 15399 | 16461 | 17598 | 18047 | 18767 | 19977 | 21338 | 22382
DE2 | Yukhari Garabagh economic region | 703 | 539 | 759 | 832 | 1016 | 1011 | 1032 | 1004 | 942 | 952 | 841 | 813 | 999 | 1003 | 682 | 487 | 614 | 606 | 490 | 540 | 565 | 628 | 685 | 741 | 5204 | 5537 | 5810 | 6032 | 6443 | 6780
DE2 | Kalbajar-Lachin economic region | 0 | 0 | 0 | 0 | 0 | 0 | 0 | 0 | 0 | 0 | 0 | 0 | 0 | 0 | 0 | 0 | 0 | 0 | 0 | 0 | 0 | 0 | 0 | 0 | 2507 | 2652 | 2722 | 2875 | 3105 | 3269
DE1 | Daghlig Shirvan economic region | 3177 | 3009 | 3431 | 3001 | 2875 | 2862 | 2509 | 2344 | 2187 | 2056 | 2552 | 3052 | 3132 | 2864 | 2928 | 3147 | 2611 | 2955 | 2469 | 2365 | 2291 | 1995 | 2200 | 2343 | 2455 | 2590 | 2702 | 2912 | 3084 | 3334
DE3 | Nakhchivan economic region | 3799 | 3629 | 3528 | 3470 | 3421 | 3437 | 3498 | 3631 | 4025 | 3730 | 5383 | 6174 | 5588 | 5504 | 5284 | 5029 | 5905 | 6303 | 6699 | 6673 | 7043 | 8731 | 8755 | 8233 | 8176 | 7962 | 7514 | 7551 | 7273 | 6274
DE2 | By occupied regions | 7789 | 2364 | 5910 | 3114 | 2784 | 2121 | 2388 | 1813 | 9156 | 3895 | 8864 | 3066 | 3266 | 3656 | 3653 | 4258 | 4211 | 4882 | 5019 | 5051 | 4970 | 5323 | 5714 | 6526 | 0 | 0 | 0 | 0 | 0 | 0
|  | 1990 | 1991 | 1992 | 1993 | 1994 | 1995 | 1996 | 1997 | 1998 | 1999 | 2000 | 2001 | 2002 | 2003 | 2004 | 2005 | 2006 | 2007 | 2008 | 2009 | 2010 | 2011 | 2012 | 2013 | 2014 | 2015 | 2016 | 2017 | 2018 | 2019
| DE1 | 87216 | 88243 | 80269 | 76873 | 74023 | 73104 | 70792 | 65490 | 65811 | 61108 | 63478 | 67089 | 67075 | 68856 | 71299 | 81078 | 86665 | 98600 | 100880 | 105114 | 105882 | 107500 | 114865 | 118137 | 125239 | 125122 | 125479 | 126399 | 130522 | 134224
| DE2 | 8492 | 2903 | 6669 | 3946 | 3800 | 3132 | 3420 | 2817 | 10098 | 4847 | 9705 | 3879 | 4265 | 4659 | 4335 | 4745 | 4825 | 5488 | 5509 | 5591 | 5535 | 5951 | 6399 | 7267 | 7711 | 8189 | 8532 | 8907 | 9548 | 10049
| DE3 | 3799 | 3629 | 3528 | 3470 | 3421 | 3437 | 3498 | 3631 | 4025 | 3730 | 5383 | 6174 | 5588 | 5504 | 5284 | 5029 | 5905 | 6303 | 6699 | 6673 | 7043 | 8731 | 8755 | 8233 | 8176 | 7962 | 7514 | 7551 | 7273 | 6274

## 19.2
19.2 Number of lorries, unit
| 1990 | 1991 | 1992 | 1993 | 1994 | 1995 | 1996 | 1997 | 1998 | 1999 | 2000 | 2001 | 2002 | 2003 | 2004 | 2005 | 2006 | 2007 | 2008 | 2009 | 2010 | 2011 | 2012 | 2013 | 2014 | 2015 | 2016 | 2017 | 2018 | 2019
Total | 99507 | 94775 | 90466 | 84289 | 81244 | 79673 | 77710 | 71938 | 79934 | 69685 | 78566 | 77142 | 76928 | 79019 | 80918 | 90852 | 97395 | 110391 | 113088 | 117378 | 118460 | 122182 | 130019 | 133637 | 141126 | 141273 | 141525 | 142857 | 147343 | 150547
Baku city | 29600 | 22189 | 23026 | 21160 | 19873 | 19515 | 19599 | 16743 | 18814 | 15616 | 16981 | 17635 | 17090 | 19920 | 21902 | 27115 | 31668 | 37045 | 44973 | 48904 | 51646 | 56333 | 61130 | 60098 | 64029 | 62355 | 60481 | 58256 | 58884 | 59014
Absheron economic region | 3562 | 3578 | 3402 | 2719 | 3421 | 3260 | 2992 | 2992 | 3063 | 3266 | 3338 | 3311 | 3284 | 3211 | 3416 | 3889 | 3927 | 4214 | 4471 | 4699 | 4552 | 4801 | 5589 | 6044 | 6527 | 6647 | 6781 | 6863 | 7113 | 7455
Absheron region | 1657 | 1624 | 1615 | 1576 | 1551 | 1424 | 1378 | 1425 | 1429 | 1426 | 1267 | 947 | 938 | 849 | 961 | 1243 | 1264 | 1320 | 1560 | 1604 | 1638 | 1880 | 2298 | 2447 | 2706 | 2784 | 2920 | 3053 | 3264 | 3505
Khyzy region | ... | ... | 24 | 72 | 71 | 84 | 99 | 55 | 71 | 142 | 188 | 265 | 295 | 294 | 295 | 308 | 289 | 289 | 256 | 245 | 224 | 181 | 193 | 194 | 212 | 216 | 225 | 228 | 232 | 242
Sumgayit city | 1905 | 1954 | 1763 | 1071 | 1799 | 1752 | 1515 | 1512 | 1563 | 1698 | 1883 | 2099 | 2051 | 2068 | 2160 | 2338 | 2374 | 2605 | 2655 | 2850 | 2690 | 2740 | 3098 | 3403 | 3609 | 3647 | 3636 | 3582 | 3617 | 3708
Ganja-Gazakh economic region | 11141 | 10898 | 11138 | 11831 | 11423 | 11594 | 11078 | 10803 | 10567 | 10262 | 10719 | 10340 | 10220 | 10259 | 10093 | 12341 | 12659 | 14179 | 12939 | 13230 | 11871 | 12750 | 13648 | 14634 | 15067 | 15551 | 16092 | 16598 | 17116 | 17751
Agstafa region | ... | ... | 561 | 605 | 668 | 642 | 638 | 668 | 569 | 558 | 767 | 931 | 823 | 843 | 839 | 989 | 969 | 1069 | 679 | 704 | 615 | 602 | 636 | 668 | 695 | 685 | 815 | 814 | 844 | 849
Dashkesen region | 589 | 557 | 549 | 536 | 443 | 404 | 481 | 465 | 467 | 438 | 453 | 433 | 369 | 515 | 458 | 490 | 486 | 496 | 384 | 445 | 360 | 306 | 301 | 331 | 365 | 389 | 417 | 475 | 508 | 543
Gedabey region | 989 | 799 | 954 | 979 | 1077 | 1060 | 1217 | 1115 | 1117 | 920 | 978 | 1071 | 1066 | 1081 | 1064 | 1335 | 1330 | 1399 | 1154 | 1185 | 978 | 946 | 1039 | 1186 | 1308 | 1393 | 1461 | 1596 | 1676 | 1778
Ganja city | 3010 | 3365 | 3033 | 3151 | 2596 | 2887 | 2153 | 2473 | 2323 | 2368 | 2520 | 2233 | 2370 | 2330 | 2549 | 3062 | 2934 | 3233 | 3081 | 3180 | 2849 | 3966 | 4321 | 4562 | 4296 | 4383 | 4383 | 4406 | 4428 | 4602
Goranboy region | 1060 | 974 | 942 | 980 | 1053 | 1000 | 1075 | 823 | 850 | 906 | 926 | 866 | 934 | 942 | 926 | 1226 | 1261 | 1411 | 1111 | 1071 | 1043 | 1002 | 1039 | 1095 | 1167 | 1203 | 1212 | 1238 | 1321 | 1362
Goygol region | 1076 | 1255 | 629 | 687 | 667 | 704 | 705 | 639 | 750 | 761 | 745 | 613 | 596 | 612 | 616 | 696 | 789 | 935 | 901 | 981 | 872 | 894 | 939 | 981 | 1030 | 1099 | 1131 | 1124 | 1164 | 1193
Gazakh region | 1691 | 1331 | 1277 | 1265 | 1208 | 1145 | 1079 | 1026 | 1004 | 999 | 1160 | 1510 | 1434 | 1434 | 1538 | 1564 | 1600 | 1860 | 1351 | 1282 | 1106 | 894 | 960 | 1022 | 1060 | 1060 | 1070 | 1129 | 1189 | 1297
Samukh region | ... | ... | 434 | 436 | 495 | 508 | 437 | 431 | 496 | 524 | 524 | 508 | 443 | 505 | 549 | 671 | 711 | 811 | 631 | 625 | 525 | 560 | 592 | 634 | 655 | 670 | 687 | 694 | 705 | 720
Shamkir region | 1493 | 1475 | 1502 | 1705 | 1751 | 1905 | 1869 | 1786 | 1740 | 1632 | 1708 | 1284 | 1214 | 1198 | 765 | 1148 | 1293 | 1383 | 1948 | 2027 | 1863 | 1872 | 1992 | 2195 | 2380 | 2434 | 2588 | 2706 | 2780 | 2832
Tovuz region | 1233 | 1142 | 1257 | 1487 | 1465 | 1339 | 1424 | 1377 | 1251 | 1156 | 908 | 853 | 936 | 758 | 757 | 1099 | 1219 | 1515 | 1624 | 1659 | 1586 | 1635 | 1762 | 1892 | 2043 | 2165 | 2254 | 2343 | 2430 | 2504
Naftalan city | ... | ... | ... | ... | ... | ... | ... | ... | ... | ... | 30 | 38 | 35 | 41 | 32 | 61 | 67 | 67 | 75 | 71 | 74 | 73 | 67 | 68 | 68 | 70 | 74 | 73 | 71 | 71
Sheki-Zaqatala economic region | 6765 | 6567 | 6362 | 6317 | 6288 | 6334 | 6126 | 5545 | 5635 | 5399 | 5312 | 6367 | 6592 | 6320 | 6188 | 6144 | 6295 | 6608 | 5876 | 5713 | 5241 | 4744 | 5026 | 5612 | 5838 | 5837 | 5961 | 6296 | 6725 | 7372
Balaken region | 953 | 937 | 1079 | 1036 | 1005 | 1020 | 995 | 910 | 848 | 633 | 767 | 950 | 970 | 968 | 994 | 1009 | 1030 | 1110 | 820 | 794 | 812 | 738 | 715 | 798 | 801 | 786 | 817 | 875 | 921 | 960
Gakh region | 654 | 655 | 757 | 693 | 666 | 606 | 600 | 544 | 501 | 437 | 542 | 693 | 697 | 656 | 667 | 697 | 732 | 764 | 580 | 569 | 502 | 423 | 449 | 492 | 515 | 514 | 554 | 576 | 604 | 710
Gabala region | 1112 | 1100 | 1075 | 1098 | 1096 | 1093 | 1014 | 901 | 999 | 1033 | 840 | 942 | 955 | 822 | 829 | 919 | 928 | 946 | 865 | 827 | 830 | 789 | 862 | 1023 | 1129 | 1128 | 1191 | 1245 | 1361 | 1458
Oghuz region | 505 | 487 | 508 | 577 | 566 | 544 | 540 | 495 | 413 | 311 | 489 | 680 | 765 | 733 | 728 | 602 | 590 | 640 | 551 | 476 | 459 | 373 | 400 | 445 | 468 | 471 | 470 | 502 | 519 | 538
Sheki city | 1982 | 1736 | 1715 | 1763 | 1718 | 1822 | 1825 | 1708 | 1930 | 2028 | 1666 | 1946 | 1975 | 1938 | 1891 | 1896 | 1976 | 2069 | 2014 | 2014 | 1782 | 1533 | 1652 | 1813 | 1882 | 1882 | 1858 | 1936 | 2093 | 2286
Zagatala region | 1559 | 1652 | 1228 | 1150 | 1237 | 1249 | 1152 | 987 | 944 | 957 | 1008 | 1156 | 1230 | 1203 | 1079 | 1021 | 1039 | 1079 | 1046 | 1033 | 856 | 888 | 948 | 1041 | 1043 | 1056 | 1071 | 1162 | 1227 | 1420
Lankaran economic region | 7910 | 7744 | 6810 | 6681 | 6691 | 6654 | 6321 | 6273 | 6214 | 5728 | 5770 | 6560 | 6928 | 7045 | 7294 | 8147 | 8458 | 9419 | 7983 | 7961 | 8041 | 7013 | 7017 | 7688 | 8090 | 8181 | 8458 | 8797 | 9194 | 9538
Astara region | 819 | 768 | 627 | 622 | 540 | 636 | 717 | 694 | 812 | 837 | 686 | 582 | 707 | 729 | 874 | 912 | 855 | 908 | 854 | 730 | 741 | 651 | 652 | 743 | 839 | 863 | 882 | 937 | 962 | 1003
Jalilabad region | 1528 | 1506 | 1487 | 1521 | 1480 | 1460 | 1439 | 1376 | 1472 | 1724 | 1550 | 1512 | 1503 | 1387 | 1400 | 1484 | 1563 | 1796 | 1291 | 1389 | 1219 | 1317 | 1308 | 1481 | 1611 | 1673 | 1764 | 1919 | 2019 | 2117
Lerik region | 676 | 672 | 518 | 526 | 620 | 614 | 413 | 534 | 473 | 401 | 573 | 535 | 633 | 643 | 699 | 706 | 698 | 728 | 718 | 730 | 726 | 446 | 464 | 521 | 567 | 587 | 630 | 674 | 717 | 742
Lankaran city | 3001 | 2852 | 2566 | 2431 | 2345 | 2278 | 2144 | 1943 | 1902 | 1433 | 1469 | 1810 | 1908 | 1936 | 1905 | 2405 | 2632 | 2858 | 2451 | 2446 | 2582 | 2057 | 2107 | 2265 | 2351 | 2335 | 2388 | 2454 | 2607 | 2643
Masally region | 1460 | 1493 | 1159 | 1164 | 1290 | 1276 | 1262 | 1360 | 1246 | 1079 | 1266 | 1695 | 1748 | 1784 | 1849 | 2048 | 2129 | 2536 | 2323 | 2314 | 2469 | 2231 | 2193 | 2368 | 2393 | 2393 | 2449 | 2453 | 2502 | 2625
Yardymly region | 426 | 453 | 453 | 417 | 416 | 390 | 346 | 366 | 309 | 254 | 226 | 426 | 429 | 566 | 567 | 592 | 581 | 593 | 346 | 352 | 304 | 311 | 293 | 310 | 329 | 330 | 345 | 360 | 387 | 408
Guba-Khachmaz economic region | 4265 | 4269 | 4220 | 4213 | 4083 | 4069 | 3953 | 3810 | 3572 | 3599 | 3742 | 4235 | 3961 | 3946 | 3972 | 4129 | 4641 | 5062 | 5052 | 5177 | 5034 | 4608 | 4856 | 5257 | 5635 | 5914 | 6237 | 6700 | 7068 | 7378
Shabran region | 684 | 697 | 590 | 541 | 545 | 503 | 445 | 396 | 400 | 437 | 491 | 579 | 339 | 333 | 321 | 447 | 464 | 482 | 467 | 459 | 469 | 421 | 446 | 500 | 515 | 525 | 567 | 614 | 642 | 663
Khachmaz region | 1527 | 1457 | 1404 | 1436 | 1221 | 1240 | 1172 | 1388 | 1396 | 1450 | 1290 | 1145 | 1203 | 1171 | 1162 | 1163 | 1408 | 1482 | 1507 | 1539 | 1534 | 1496 | 1583 | 1706 | 1886 | 1991 | 2120 | 2237 | 2356 | 2493
Guba region | 1155 | 1246 | 1246 | 1036 | 1118 | 1018 | 1078 | 888 | 713 | 918 | 1003 | 1332 | 1315 | 1388 | 1342 | 1374 | 1571 | 1646 | 1646 | 1785 | 1765 | 1566 | 1661 | 1838 | 1949 | 2092 | 2204 | 2370 | 2492 | 2622
Gusar region | 899 | 869 | 864 | 829 | 824 | 880 | 840 | 744 | 693 | 515 | 585 | 701 | 650 | 677 | 797 | 780 | 899 | 959 | 940 | 943 | 903 | 838 | 863 | 879 | 907 | 941 | 975 | 1045 | 1079 | 1128
Siyazan region | ... | ... | 116 | 371 | 375 | 428 | 418 | 394 | 370 | 279 | 373 | 478 | 454 | 377 | 350 | 365 | 299 | 493 | 492 | 451 | 363 | 287 | 303 | 334 | 378 | 365 | 371 | 434 | 499 | 472
Aran economic region | 20796 | 29989 | 21880 | 20951 | 19369 | 18816 | 18214 | 16980 | 15759 | 15182 | 15064 | 15589 | 15868 | 15291 | 15506 | 16166 | 16406 | 19118 | 17117 | 17065 | 17206 | 15256 | 15399 | 16461 | 17598 | 18047 | 18767 | 19977 | 21338 | 22382
Agjabedi region | 1246 | 1349 | 1420 | 1370 | 1339 | 1347 | 1247 | 1052 | 1208 | 1264 | 1240 | 1309 | 1462 | 1337 | 1441 | 724 | 794 | 940 | 1265 | 1142 | 1099 | 1081 | 1100 | 1138 | 1204 | 1315 | 1361 | 1481 | 1568 | 1633
Agdash region | 729 | 786 | 806 | 787 | 756 | 694 | 767 | 729 | 747 | 606 | 553 | 682 | 760 | 703 | 706 | 765 | 777 | 921 | 836 | 853 | 888 | 757 | 778 | 817 | 868 | 900 | 903 | 945 | 983 | 1021
Barda region | 1570 | 1570 | 1469 | 1504 | 1425 | 1481 | 1592 | 1430 | 1378 | 1371 | 1349 | 1330 | 1304 | 1198 | 1215 | 1030 | 984 | 1192 | 1169 | 1092 | 1134 | 1049 | 1155 | 1270 | 1424 | 1511 | 1635 | 1785 | 1930 | 2050
Beylagan region | 1282 | 1282 | 1422 | 1374 | 1298 | 1278 | 1292 | 1164 | 1131 | 1276 | 857 | 846 | 795 | 768 | 809 | 821 | 814 | 923 | 759 | 807 | 826 | 717 | 767 | 826 | 914 | 954 | 977 | 1038 | 1141 | 1193
Bilasuvar region | 1066 | 1109 | 1102 | 1096 | 1057 | 1117 | 1055 | 1037 | 842 | 637 | 706 | 901 | 911 | 894 | 867 | 906 | 921 | 1031 | 970 | 978 | 1024 | 693 | 717 | 787 | 861 | 819 | 854 | 887 | 945 | 985
Shirvan city | 651 | 651 | 602 | 645 | 665 | 518 | 540 | 526 | 590 | 724 | 686 | 706 | 678 | 610 | 784 | 905 | 917 | 893 | 1106 | 944 | 876 | 906 | 848 | 906 | 922 | 917 | 936 | 962 | 992 | 1055
Geychay region | 1485 | 1512 | 1423 | 1226 | 1015 | 1070 | 1097 | 1049 | 814 | 612 | 881 | 1191 | 1174 | 1155 | 1144 | 1087 | 1108 | 1358 | 1151 | 1181 | 1190 | 1076 | 1132 | 1212 | 1295 | 1294 | 1371 | 1468 | 1602 | 1678
Hajigabul region | ... | 7789 | 242 | 384 | 436 | 449 | 368 | 329 | 304 | 263 | 241 | 256 | 240 | 232 | 330 | 447 | 523 | 636 | 698 | 786 | 799 | 753 | 759 | 811 | 851 | 848 | 883 | 903 | 945 | 1003
Imishly region | 1262 | 1394 | 1244 | 1276 | 1329 | 1291 | 1229 | 1043 | 899 | 950 | 1002 | 1354 | 1342 | 1323 | 1260 | 1327 | 1349 | 1614 | 821 | 888 | 1030 | 879 | 918 | 1077 | 1207 | 1247 | 1278 | 1416 | 1499 | 1561
Kurdamir region | 1148 | 1151 | 1045 | 1183 | 863 | 883 | 877 | 819 | 856 | 786 | 876 | 910 | 968 | 877 | 891 | 882 | 908 | 1036 | 783 | 777 | 742 | 828 | 763 | 788 | 821 | 850 | 897 | 952 | 1016 | 1062
Mingechevir city | 1263 | 1228 | 1245 | 982 | 893 | 944 | 915 | 898 | 857 | 819 | 786 | 760 | 709 | 693 | 702 | 690 | 816 | 990 | 879 | 883 | 885 | 764 | 788 | 830 | 864 | 906 | 906 | 898 | 952 | 983
Neftchala region | 745 | 808 | 820 | 823 | 861 | 797 | 805 | 768 | 651 | 576 | 577 | 596 | 692 | 738 | 747 | 822 | 837 | 948 | 700 | 704 | 817 | 517 | 519 | 559 | 581 | 586 | 631 | 683 | 803 | 850
Saatly region | 1245 | 1259 | 1277 | 1067 | 1067 | 1185 | 1030 | 1027 | 921 | 928 | 931 | 566 | 563 | 618 | 620 | 689 | 629 | 743 | 736 | 791 | 743 | 739 | 692 | 727 | 851 | 791 | 834 | 910 | 973 | 1029
Sabirabad region | 1740 | 1838 | 1873 | 1766 | 1597 | 1700 | 1542 | 1553 | 1453 | 1369 | 967 | 742 | 876 | 759 | 636 | 965 | 829 | 1006 | 1230 | 1200 | 1184 | 1230 | 1172 | 1256 | 1357 | 1426 | 1501 | 1666 | 1846 | 1969
Salyan region | 1717 | 1765 | 1704 | 1619 | 1606 | 1297 | 1003 | 1194 | 972 | 983 | 1225 | 1272 | 1250 | 1310 | 1181 | 1624 | 1641 | 1800 | 1514 | 1528 | 1515 | 1117 | 1093 | 1171 | 1237 | 1266 | 1331 | 1431 | 1527 | 1605
Ujar region | 1000 | 1270 | 1248 | 918 | 837 | 710 | 846 | 854 | 724 | 661 | 617 | 624 | 579 | 521 | 557 | 612 | 673 | 1170 | 779 | 772 | 707 | 675 | 681 | 715 | 730 | 736 | 768 | 790 | 796 | 822
Yevlakh city | 2023 | 2615 | 2303 | 2327 | 1705 | 1446 | 1418 | 1220 | 1203 | 1149 | 1266 | 1001 | 1049 | 1024 | 1113 | 1323 | 1367 | 1446 | 1327 | 1360 | 1340 | 1198 | 1240 | 1274 | 1281 | 1319 | 1340 | 1370 | 1412 | 1459
Zardab region | 624 | 613 | 635 | 604 | 620 | 609 | 591 | 288 | 209 | 208 | 304 | 543 | 516 | 531 | 503 | 547 | 519 | 471 | 394 | 379 | 407 | 277 | 277 | 297 | 330 | 362 | 361 | 392 | 408 | 424
Yukhari Garabagh economic region | 703 | 539 | 759 | 832 | 1016 | 1011 | 1032 | 1004 | 942 | 952 | 841 | 813 | 999 | 1003 | 682 | 487 | 614 | 606 | 490 | 540 | 565 | 628 | 685 | 741 | 5204 | 5537 | 5810 | 6032 | 6443 | 6780
Jabrayil region | ... | ... | ... | ... | ... | ... | ... | ... | ... | ... | ... | ... | ... | ... | ... | ... | ... | ... | ... | ... | ... | ... | ... | ... | 703 | 697 | 720 | 768 | 817 | 889
Fuzuli region | ... | ... | ... | ... | ... | ... | ... | ... | ... | ... | ... | ... | ... | ... | ... | ... | ... | ... | ... | ... | ... | ... | ... | ... | 1311 | 1412 | 1463 | 1481 | 1642 | 1722
Agdam region | ... | ... | ... | ... | ... | ... | ... | ... | ... | ... | ... | ... | ... | ... | ... | ... | ... | ... | ... | ... | ... | ... | ... | ... | 1810 | 1997 | 2135 | 2222 | 2335 | 2448
Tartar region | 703 | 539 | 759 | 832 | 1016 | 1011 | 1032 | 1004 | 942 | 952 | 841 | 813 | 999 | 1003 | 682 | 487 | 614 | 606 | 490 | 540 | 565 | 628 | 685 | 741 | 816 | 856 | 895 | 938 | 978 | 1026
Khocaly region | ... | ... | ... | ... | ... | ... | ... | ... | ... | ... | ... | ... | ... | ... | ... | ... | ... | ... | ... | ... | ... | ... | ... | ... | 151 | 160 | 167 | 171 | 183 | 188
Shusha region | ... | ... | ... | ... | ... | ... | ... | ... | ... | ... | ... | ... | ... | ... | ... | ... | ... | ... | ... | ... | ... | ... | ... | ... | 273 | 278 | 290 | 312 | 340 | 346
Khocavand region | ... | ... | ... | ... | ... | ... | ... | ... | ... | ... | ... | ... | ... | ... | ... | ... | ... | ... | ... | ... | ... | ... | ... | ... | 140 | 137 | 140 | 140 | 148 | 161
Khankandi city | ... | ... | ... | ... | ... | ... | ... | ... | ... | ... | ... | ... | ... | ... | ... | ... | ... | ... | ... | ... | ... | ... | ... | ... | ... | ... | ... | ... | ... | ...
Kalbajar-Lachin economic region | ... | ... | ... | ... | ... | ... | ... | ... | ... | ... | ... | ... | ... | ... | ... | ... | ... | ... | ... | ... | ... | ... | ... | ... | 2507 | 2652 | 2722 | 2875 | 3105 | 3269
Kalbajar region | ... | ... | ... | ... | ... | ... | ... | ... | ... | ... | ... | ... | ... | ... | ... | ... | ... | ... | ... | ... | ... | ... | ... | ... | 932 | 1054 | 1126 | 1159 | 1243 | 1313
Lachin region | ... | ... | ... | ... | ... | ... | ... | ... | ... | ... | ... | ... | ... | ... | ... | ... | ... | ... | ... | ... | ... | ... | ... | ... | 663 | 687 | 713 | 780 | 833 | 903
Gubadly region | ... | ... | ... | ... | ... | ... | ... | ... | ... | ... | ... | ... | ... | ... | ... | ... | ... | ... | ... | ... | ... | ... | ... | ... | 489 | 497 | 481 | 517 | 586 | 610
Zangilan region | ... | ... | ... | ... | ... | ... | ... | ... | ... | ... | ... | ... | ... | ... | ... | ... | ... | ... | ... | ... | ... | ... | ... | ... | 423 | 414 | 402 | 419 | 443 | 443
Daghlig Shirvan economic region | 3177 | 3009 | 3431 | 3001 | 2875 | 2862 | 2509 | 2344 | 2187 | 2056 | 2552 | 3052 | 3132 | 2864 | 2928 | 3147 | 2611 | 2955 | 2469 | 2365 | 2291 | 1995 | 2200 | 2343 | 2455 | 2590 | 2702 | 2912 | 3084 | 3334
Agsu region | 733 | 748 | 745 | 746 | 735 | 784 | 722 | 726 | 683 | 404 | 376 | 422 | 430 | 440 | 487 | 477 | 469 | 525 | 512 | 526 | 504 | 454 | 493 | 528 | 559 | 601 | 635 | 694 | 734 | 804
Ismayilly region | 1024 | 1009 | 1005 | 1016 | 916 | 844 | 664 | 605 | 575 | 661 | 902 | 1259 | 1376 | 1210 | 1221 | 1221 | 701 | 688 | 705 | 683 | 645 | 624 | 690 | 755 | 762 | 782 | 825 | 877 | 925 | 954
Gobustan region | ... | ... | 484 | 446 | 462 | 516 | 450 | 479 | 417 | 404 | 376 | 358 | 341 | 341 | 349 | 459 | 446 | 613 | 383 | 370 | 352 | 283 | 303 | 319 | 348 | 369 | 390 | 442 | 481 | 545
Shamakhy region | 1420 | 1252 | 1197 | 793 | 762 | 718 | 673 | 534 | 512 | 587 | 898 | 1013 | 985 | 873 | 871 | 990 | 995 | 1129 | 869 | 786 | 790 | 634 | 714 | 741 | 786 | 838 | 852 | 899 | 944 | 1031
Nakhchivan economic region | 3799 | 3629 | 3528 | 3470 | 3421 | 3437 | 3498 | 3631 | 4025 | 3730 | 5383 | 6174 | 5588 | 5504 | 5284 | 5029 | 5905 | 6303 | 6699 | 6673 | 7043 | 8731 | 8755 | 8233 | 8176 | 7962 | 7514 | 7551 | 7273 | 6274
By occupied regions | 7789 | 2364 | 5910 | 3114 | 2784 | 2121 | 2388 | 1813 | 9156 | 3895 | 8864 | 3066 | 3266 | 3656 | 3653 | 4258 | 4211 | 4882 | 5019 | 5051 | 4970 | 5323 | 5714 | 6526 | ... | ... | ... | ... | ... | ...

## 19.3 (2)
| 19.3 Passenger buses, unit | 0 | 0 | 0 | 0 | 0 | 0 | 0 | 0 | 0 | 0 | 0 | 0 | 0 | 0 | 0 | 0 | 0 | 0
|  | 1990 | 1991 | 1992 | 1993 | 1994 | 1995 | 1996 | 1997 | 1998 | 1999 | 2000 | 2001 | 2002 | 2003 | 2004 | 2005 | 2006 | 2007 | 2008 | 2009 | 2010 | 2011 | 2012 | 2013 | 2014 | 2015 | 2016 | 2017 | 2018 | 2019
| Check | TRUE | TRUE | TRUE | TRUE | TRUE | TRUE | TRUE | TRUE | TRUE | TRUE | TRUE | TRUE | TRUE | TRUE | TRUE | TRUE | TRUE | TRUE | TRUE | TRUE | TRUE | TRUE | TRUE | TRUE | TRUE | TRUE | TRUE | TRUE | TRUE | TRUE
| Total | 14044 | 13469 | 13540 | 13327 | 12827 | 12768 | 12925 | 12053 | 13666 | 14941 | 14756 | 17275 | 17422 | 18781 | 20991 | 26735 | 27474 | 28092 | 29340 | 29985 | 29569 | 29189 | 29647 | 30334 | 30943 | 31057 | 30958 | 30788 | 30704 | 30783
DE1 | Baku city | 5868 | 5393 | 5405 | 5164 | 4816 | 4769 | 4991 | 4634 | 5434 | 5802 | 6037 | 7336 | 7516 | 8435 | 10559 | 14681 | 15426 | 16086 | 17454 | 18218 | 18026 | 18315 | 18742 | 18795 | 18524 | 18290 | 17541 | 16647 | 15926 | 15824
DE1 | Absheron economic region | 819 | 834 | 830 | 871 | 913 | 815 | 757 | 785 | 1020 | 1337 | 1247 | 1631 | 1762 | 1807 | 1931 | 2047 | 2053 | 2049 | 1966 | 1997 | 1970 | 1728 | 1834 | 1901 | 1950 | 2038 | 2089 | 2159 | 2239 | 2252
DE1 | Ganja-Gazakh economic region | 1381 | 1403 | 1475 | 1687 | 1699 | 1697 | 1759 | 1701 | 1737 | 1967 | 1959 | 2019 | 1956 | 2012 | 2120 | 2449 | 2463 | 2438 | 2403 | 2295 | 2109 | 2281 | 2257 | 2370 | 2511 | 2711 | 2878 | 3014 | 3160 | 3244
DE1 | Sheki-Zaqatala economic region | 685 | 704 | 661 | 659 | 646 | 644 | 632 | 579 | 547 | 584 | 539 | 662 | 677 | 660 | 670 | 711 | 698 | 694 | 718 | 702 | 679 | 601 | 624 | 733 | 837 | 879 | 942 | 1018 | 1063 | 1125
DE1 | Lankaran economic region | 538 | 558 | 547 | 679 | 729 | 678 | 691 | 630 | 645 | 627 | 676 | 795 | 745 | 760 | 766 | 976 | 905 | 883 | 873 | 879 | 885 | 773 | 780 | 798 | 863 | 915 | 980 | 1058 | 1142 | 1140
DE1 | Guba-Khachmaz economic region | 625 | 614 | 602 | 639 | 655 | 703 | 628 | 693 | 657 | 693 | 636 | 761 | 797 | 732 | 762 | 816 | 815 | 816 | 809 | 832 | 820 | 716 | 665 | 719 | 775 | 820 | 850 | 891 | 966 | 1052
DE1 | Aran economic region | 2031 | 2037 | 2224 | 2166 | 2053 | 2073 | 2075 | 1874 | 1895 | 1992 | 1995 | 2259 | 2281 | 2373 | 2380 | 2616 | 2528 | 2296 | 2405 | 2351 | 2326 | 2066 | 1937 | 2118 | 2359 | 2497 | 2683 | 2943 | 3169 | 3255
DE2 | Yukhari Garabagh economic region | 68 | 58 | 62 | 65 | 77 | 85 | 80 | 97 | 82 | 79 | 68 | 102 | 99 | 103 | 84 | 70 | 68 | 74 | 67 | 53 | 54 | 65 | 67 | 72 | 628 | 657 | 733 | 782 | 861 | 884
DE2 | Kalbajar-Lachin economic region | 0 | 0 | 0 | 0 | 0 | 0 | 0 | 0 | 0 | 0 | 0 | 0 | 0 | 0 | 0 | 0 | 0 | 0 | 0 | 0 | 0 | 0 | 0 | 0 | 280 | 313 | 329 | 403 | 458 | 477
DE1 | Daghlig Shirvan economic region | 378 | 424 | 462 | 392 | 383 | 394 | 368 | 312 | 298 | 275 | 344 | 487 | 433 | 373 | 373 | 437 | 406 | 384 | 338 | 327 | 316 | 290 | 311 | 331 | 333 | 348 | 357 | 374 | 340 | 355
DE3 | Nakhchivan economic region | 649 | 379 | 326 | 345 | 354 | 415 | 701 | 566 | 777 | 804 | 600 | 736 | 698 | 784 | 774 | 1139 | 1385 | 1599 | 1581 | 1612 | 1685 | 1669 | 1750 | 1738 | 1883 | 1589 | 1576 | 1499 | 1380 | 1175
DE2 | By occupied regions | 1002 | 1065 | 946 | 660 | 502 | 495 | 243 | 182 | 574 | 781 | 655 | 487 | 458 | 742 | 572 | 793 | 727 | 773 | 726 | 719 | 699 | 685 | 680 | 759 | 0 | 0 | 0 | 0 | 0 | 0
|  | 1990 | 1991 | 1992 | 1993 | 1994 | 1995 | 1996 | 1997 | 1998 | 1999 | 2000 | 2001 | 2002 | 2003 | 2004 | 2005 | 2006 | 2007 | 2008 | 2009 | 2010 | 2011 | 2012 | 2013 | 2014 | 2015 | 2016 | 2017 | 2018 | 2019
| DE1 | 12325 | 11967 | 12206 | 12257 | 11894 | 11773 | 11901 | 11208 | 12233 | 13277 | 13433 | 15950 | 16167 | 17152 | 19561 | 24733 | 25294 | 25646 | 26966 | 27601 | 27131 | 26770 | 27150 | 27765 | 28152 | 28498 | 28320 | 28104 | 28005 | 28247
| DE2 | 1070 | 1123 | 1008 | 725 | 579 | 580 | 323 | 279 | 656 | 860 | 723 | 589 | 557 | 845 | 656 | 863 | 795 | 847 | 793 | 772 | 753 | 750 | 747 | 831 | 908 | 970 | 1062 | 1185 | 1319 | 1361
| DE3 | 649 | 379 | 326 | 345 | 354 | 415 | 701 | 566 | 777 | 804 | 600 | 736 | 698 | 784 | 774 | 1139 | 1385 | 1599 | 1581 | 1612 | 1685 | 1669 | 1750 | 1738 | 1883 | 1589 | 1576 | 1499 | 1380 | 1175

## 19.3
19.3 Passenger buses, unit
| 1990 | 1991 | 1992 | 1993 | 1994 | 1995 | 1996 | 1997 | 1998 | 1999 | 2000 | 2001 | 2002 | 2003 | 2004 | 2005 | 2006 | 2007 | 2008 | 2009 | 2010 | 2011 | 2012 | 2013 | 2014 | 2015 | 2016 | 2017 | 2018 | 2019
Total | 14044 | 13469 | 13540 | 13327 | 12827 | 12768 | 12925 | 12053 | 13666 | 14941 | 14756 | 17275 | 17422 | 18781 | 20991 | 26735 | 27474 | 28092 | 29340 | 29985 | 29569 | 29189 | 29647 | 30334 | 30943 | 31057 | 30958 | 30788 | 30704 | 30783
Baku city | 5868 | 5393 | 5405 | 5164 | 4816 | 4769 | 4991 | 4634 | 5434 | 5802 | 6037 | 7336 | 7516 | 8435 | 10559 | 14681 | 15426 | 16086 | 17454 | 18218 | 18026 | 18315 | 18742 | 18795 | 18524 | 18290 | 17541 | 16647 | 15926 | 15824
Absheron economic region | 819 | 834 | 830 | 871 | 913 | 815 | 757 | 785 | 1020 | 1337 | 1247 | 1631 | 1762 | 1807 | 1931 | 2047 | 2053 | 2049 | 1966 | 1997 | 1970 | 1728 | 1834 | 1901 | 1950 | 2038 | 2089 | 2159 | 2239 | 2252
Absheron region | 211 | 225 | 218 | 209 | 215 | 169 | 138 | 150 | 153 | 231 | 225 | 179 | 176 | 170 | 175 | 261 | 268 | 263 | 277 | 283 | 282 | 296 | 314 | 323 | 334 | 349 | 378 | 389 | 388 | 419
Khyzy region | ,,, | ,,, | 7 | 9 | 10 | 8 | 5 | 8 | 16 | 27 | 17 | 26 | 33 | 33 | 33 | 34 | 34 | 34 | 34 | 37 | 34 | 31 | 30 | 31 | 37 | 36 | 38 | 39 | 42 | 43
Sumgayit city | 608 | 609 | 605 | 653 | 688 | 638 | 614 | 627 | 851 | 1079 | 1005 | 1426 | 1553 | 1604 | 1723 | 1752 | 1751 | 1752 | 1655 | 1677 | 1654 | 1401 | 1490 | 1547 | 1579 | 1653 | 1673 | 1731 | 1809 | 1790
Ganja-Gazakh economic region | 1381 | 1403 | 1475 | 1687 | 1699 | 1697 | 1759 | 1701 | 1737 | 1967 | 1959 | 2019 | 1956 | 2012 | 2120 | 2449 | 2463 | 2438 | 2403 | 2295 | 2109 | 2281 | 2257 | 2370 | 2511 | 2711 | 2878 | 3014 | 3160 | 3244
Agstafa region | ,,, | ,,, | 31 | 57 | 87 | 85 | 82 | 101 | 104 | 99 | 82 | 114 | 138 | 121 | 121 | 141 | 131 | 131 | 116 | 121 | 100 | 93 | 106 | 136 | 149 | 185 | 213 | 243 | 260 | 270
Dashkesen region | 65 | 80 | 68 | 81 | 76 | 73 | 71 | 68 | 51 | 75 | 76 | 80 | 70 | 81 | 81 | 96 | 91 | 91 | 85 | 80 | 65 | 50 | 50 | 38 | 43 | 48 | 53 | 58 | 70 | 78
Gedabey region | 60 | 63 | 70 | 69 | 64 | 64 | 76 | 76 | 75 | 68 | 56 | 66 | 66 | 65 | 67 | 123 | 108 | 96 | 96 | 87 | 77 | 66 | 69 | 77 | 97 | 117 | 122 | 133 | 136 | 141
Ganja city | 555 | 552 | 550 | 591 | 587 | 601 | 630 | 673 | 704 | 836 | 898 | 913 | 855 | 898 | 1048 | 1109 | 1126 | 1120 | 1157 | 1086 | 1024 | 1276 | 1219 | 1224 | 1205 | 1252 | 1279 | 1246 | 1281 | 1292
Goranboy region | 124 | 116 | 148 | 160 | 151 | 158 | 189 | 103 | 119 | 144 | 138 | 118 | 131 | 137 | 137 | 131 | 131 | 131 | 131 | 114 | 97 | 96 | 91 | 95 | 111 | 126 | 141 | 149 | 155 | 157
Goygol region | 128 | 143 | 121 | 122 | 112 | 107 | 97 | 85 | 68 | 84 | 100 | 114 | 112 | 136 | 112 | 118 | 121 | 121 | 107 | 111 | 103 | 100 | 100 | 90 | 105 | 119 | 128 | 132 | 130 | 131
Gazakh region | 134 | 129 | 125 | 148 | 147 | 138 | 139 | 138 | 206 | 232 | 166 | 157 | 157 | 157 | 142 | 191 | 191 | 191 | 181 | 182 | 152 | 117 | 127 | 150 | 177 | 197 | 215 | 233 | 249 | 255
Samukh region | ,,, | ,,, | 34 | 58 | 65 | 65 | 67 | 89 | 38 | 52 | 93 | 92 | 88 | 96 | 125 | 133 | 153 | 153 | 133 | 109 | 107 | 106 | 97 | 106 | 115 | 128 | 153 | 178 | 191 | 191
Shamkir region | 182 | 183 | 192 | 253 | 259 | 251 | 234 | 226 | 236 | 249 | 241 | 251 | 223 | 205 | 178 | 240 | 240 | 240 | 235 | 246 | 236 | 238 | 244 | 263 | 279 | 279 | 311 | 352 | 375 | 376
Tovuz region | 133 | 137 | 136 | 148 | 151 | 155 | 174 | 142 | 136 | 128 | 102 | 105 | 104 | 100 | 95 | 148 | 148 | 141 | 138 | 140 | 129 | 128 | 142 | 177 | 213 | 241 | 245 | 273 | 294 | 336
Naftalan city | ,,, | ,,, | ,,, | ,,, | ,,, | ,,, | ,,, | ,,, | ,,, | ,,, | 7 | 9 | 12 | 16 | 14 | 19 | 23 | 23 | 24 | 19 | 19 | 11 | 12 | 14 | 17 | 19 | 18 | 17 | 19 | 17
Sheki-Zaqatala economic region | 685 | 704 | 661 | 659 | 646 | 644 | 632 | 579 | 547 | 584 | 539 | 662 | 677 | 660 | 670 | 711 | 698 | 694 | 718 | 702 | 679 | 601 | 624 | 733 | 837 | 879 | 942 | 1018 | 1063 | 1125
Balaken region | 79 | 79 | 77 | 84 | 88 | 91 | 93 | 84 | 70 | 74 | 78 | 81 | 83 | 81 | 88 | 89 | 87 | 79 | 79 | 71 | 71 | 50 | 49 | 56 | 67 | 71 | 82 | 105 | 111 | 124
Gakh region | 92 | 93 | 92 | 99 | 83 | 87 | 79 | 82 | 73 | 71 | 62 | 69 | 72 | 72 | 77 | 83 | 83 | 74 | 83 | 81 | 77 | 60 | 61 | 57 | 60 | 52 | 59 | 61 | 68 | 74
Gabala region | 89 | 95 | 97 | 104 | 102 | 98 | 87 | 83 | 79 | 62 | 59 | 95 | 95 | 90 | 82 | 73 | 79 | 74 | 97 | 97 | 89 | 58 | 61 | 84 | 95 | 101 | 104 | 109 | 113 | 114
Oghuz region | 58 | 60 | 52 | 50 | 48 | 47 | 54 | 38 | 27 | 46 | 28 | 48 | 48 | 46 | 48 | 47 | 48 | 48 | 51 | 46 | 41 | 36 | 41 | 47 | 64 | 69 | 75 | 82 | 88 | 93
Sheki city | 241 | 248 | 231 | 204 | 207 | 209 | 199 | 182 | 192 | 221 | 212 | 232 | 234 | 220 | 220 | 260 | 257 | 269 | 259 | 258 | 250 | 258 | 273 | 337 | 381 | 402 | 428 | 440 | 452 | 481
Zagatala region | 126 | 129 | 112 | 118 | 118 | 112 | 120 | 110 | 106 | 110 | 100 | 137 | 145 | 151 | 155 | 159 | 144 | 150 | 149 | 149 | 151 | 139 | 139 | 152 | 170 | 184 | 194 | 221 | 231 | 239
Lankaran economic region | 538 | 558 | 547 | 679 | 729 | 678 | 691 | 630 | 645 | 627 | 676 | 795 | 745 | 760 | 766 | 976 | 905 | 883 | 873 | 879 | 885 | 773 | 780 | 798 | 863 | 915 | 980 | 1058 | 1142 | 1140
Astara region | 69 | 67 | 72 | 79 | 78 | 73 | 72 | 71 | 74 | 77 | 66 | 56 | 80 | 80 | 75 | 96 | 106 | 106 | 100 | 93 | 93 | 81 | 80 | 89 | 105 | 121 | 136 | 137 | 152 | 156
Jalilabad region | 120 | 125 | 136 | 162 | 158 | 126 | 160 | 93 | 117 | 151 | 181 | 227 | 179 | 168 | 167 | 197 | 190 | 178 | 179 | 190 | 184 | 158 | 163 | 176 | 185 | 192 | 209 | 234 | 253 | 260
Lerik region | 60 | 64 | 59 | 32 | 25 | 26 | 15 | 14 | 14 | 16 | 63 | 50 | 30 | 45 | 48 | 47 | 51 | 51 | 51 | 52 | 49 | 33 | 30 | 34 | 36 | 37 | 41 | 50 | 66 | 66
Lankaran city | 171 | 190 | 179 | 294 | 322 | 321 | 314 | 329 | 331 | 267 | 264 | 280 | 276 | 279 | 286 | 378 | 334 | 329 | 336 | 366 | 365 | 335 | 336 | 325 | 352 | 367 | 373 | 389 | 420 | 401
Masally region | 91 | 88 | 77 | 92 | 121 | 109 | 110 | 108 | 92 | 98 | 83 | 149 | 156 | 160 | 163 | 228 | 190 | 194 | 187 | 156 | 174 | 139 | 148 | 151 | 162 | 175 | 195 | 220 | 219 | 226
Yardymly region | 27 | 24 | 24 | 20 | 25 | 23 | 20 | 15 | 17 | 18 | 19 | 33 | 24 | 28 | 27 | 30 | 34 | 25 | 20 | 22 | 20 | 27 | 23 | 23 | 23 | 23 | 26 | 28 | 32 | 31
Guba-Khachmaz economic region | 625 | 614 | 602 | 639 | 655 | 703 | 628 | 693 | 657 | 693 | 636 | 761 | 797 | 732 | 762 | 816 | 815 | 816 | 809 | 832 | 820 | 716 | 665 | 719 | 775 | 820 | 850 | 891 | 966 | 1052
Shabran region | 145 | 136 | 126 | 119 | 123 | 80 | 83 | 89 | 83 | 85 | 69 | 89 | 76 | 75 | 68 | 75 | 72 | 67 | 68 | 76 | 67 | 74 | 54 | 53 | 55 | 59 | 65 | 76 | 91 | 98
Khachmaz region | 169 | 177 | 174 | 176 | 173 | 181 | 126 | 199 | 201 | 215 | 177 | 208 | 212 | 210 | 216 | 232 | 226 | 236 | 242 | 234 | 243 | 193 | 174 | 192 | 218 | 226 | 242 | 255 | 276 | 337
Guba region | 207 | 194 | 187 | 194 | 197 | 241 | 237 | 223 | 230 | 240 | 245 | 251 | 254 | 249 | 256 | 259 | 260 | 265 | 251 | 278 | 278 | 255 | 242 | 252 | 252 | 278 | 287 | 290 | 307 | 295
Gusar region | 104 | 107 | 102 | 111 | 110 | 113 | 93 | 99 | 85 | 90 | 84 | 100 | 113 | 115 | 139 | 163 | 168 | 145 | 146 | 141 | 133 | 119 | 124 | 144 | 155 | 161 | 159 | 165 | 186 | 209
Siyazan region | ,,, | ,,, | 13 | 39 | 52 | 88 | 89 | 83 | 58 | 63 | 61 | 113 | 142 | 83 | 83 | 87 | 89 | 103 | 102 | 103 | 99 | 75 | 71 | 78 | 95 | 96 | 97 | 105 | 106 | 113
Aran economic region | 2031 | 2037 | 2224 | 2166 | 2053 | 2073 | 2075 | 1874 | 1895 | 1992 | 1995 | 2259 | 2281 | 2373 | 2380 | 2616 | 2528 | 2296 | 2405 | 2351 | 2326 | 2066 | 1937 | 2118 | 2359 | 2497 | 2683 | 2943 | 3169 | 3255
Agjabedi region | 90 | 90 | 98 | 92 | 83 | 96 | 108 | 61 | 52 | 55 | 77 | 101 | 85 | 106 | 96 | 80 | 78 | 79 | 82 | 82 | 82 | 69 | 69 | 78 | 98 | 114 | 138 | 158 | 167 | 178
Agdash region | 89 | 91 | 88 | 84 | 84 | 78 | 83 | 77 | 84 | 65 | 64 | 75 | 84 | 89 | 90 | 110 | 108 | 98 | 105 | 91 | 92 | 90 | 88 | 110 | 109 | 123 | 141 | 162 | 175 | 183
Barda region | 141 | 150 | 175 | 147 | 146 | 149 | 137 | 139 | 137 | 118 | 116 | 139 | 117 | 138 | 163 | 132 | 132 | 139 | 152 | 131 | 131 | 97 | 96 | 112 | 129 | 160 | 171 | 197 | 241 | 257
Beylagan region | 73 | 78 | 83 | 69 | 67 | 81 | 83 | 61 | 85 | 127 | 68 | 94 | 85 | 87 | 100 | 100 | 103 | 81 | 81 | 80 | 80 | 83 | 76 | 83 | 89 | 75 | 78 | 86 | 94 | 90
Bilasuvar region | 56 | 60 | 62 | 66 | 59 | 64 | 67 | 64 | 62 | 56 | 54 | 77 | 77 | 79 | 99 | 99 | 101 | 99 | 95 | 94 | 95 | 74 | 88 | 100 | 121 | 130 | 134 | 160 | 196 | 214
Shirvan city | 254 | 245 | 204 | 178 | 151 | 124 | 132 | 154 | 194 | 232 | 286 | 273 | 290 | 299 | 282 | 282 | 298 | 294 | 327 | 313 | 299 | 292 | 263 | 284 | 302 | 307 | 331 | 359 | 371 | 381
Geychay region | 122 | 124 | 127 | 138 | 111 | 117 | 117 | 116 | 106 | 89 | 94 | 135 | 138 | 139 | 139 | 142 | 143 | 108 | 114 | 131 | 133 | 100 | 102 | 105 | 119 | 119 | 130 | 146 | 152 | 147
Hajigabul region | ,,, | ,,, | 41 | 48 | 45 | 53 | 54 | 43 | 38 | 38 | 48 | 49 | 49 | 50 | 62 | 76 | 77 | 88 | 66 | 94 | 94 | 89 | 90 | 94 | 100 | 103 | 106 | 115 | 123 | 122
Imishly region | 44 | 51 | 52 | 60 | 77 | 84 | 78 | 70 | 66 | 40 | 40 | 92 | 112 | 87 | 90 | 109 | 98 | 52 | 98 | 63 | 76 | 56 | 51 | 56 | 68 | 76 | 82 | 91 | 100 | 98
Kurdamir region | 89 | 88 | 87 | 86 | 86 | 87 | 81 | 82 | 79 | 92 | 72 | 93 | 74 | 86 | 90 | 112 | 113 | 99 | 97 | 101 | 101 | 94 | 94 | 108 | 118 | 129 | 136 | 137 | 134 | 140
Mingechevir city | 242 | 234 | 256 | 238 | 228 | 201 | 210 | 229 | 236 | 278 | 314 | 293 | 289 | 287 | 295 | 309 | 296 | 255 | 290 | 284 | 259 | 238 | 247 | 267 | 292 | 309 | 342 | 357 | 374 | 381
Neftchala region | 36 | 35 | 25 | 117 | 113 | 103 | 102 | 99 | 81 | 86 | 79 | 95 | 124 | 133 | 131 | 163 | 163 | 116 | 127 | 125 | 127 | 97 | 79 | 82 | 90 | 101 | 103 | 111 | 120 | 122
Saatly region | 115 | 121 | 108 | 109 | 134 | 141 | 147 | 70 | 76 | 71 | 51 | 72 | 73 | 75 | 77 | 78 | 55 | 56 | 62 | 64 | 62 | 62 | 51 | 56 | 99 | 68 | 70 | 82 | 90 | 81
Sabirabad region | 120 | 120 | 122 | 122 | 123 | 134 | 128 | 114 | 125 | 147 | 146 | 110 | 129 | 146 | 138 | 185 | 127 | 94 | 104 | 104 | 106 | 103 | 114 | 117 | 121 | 127 | 134 | 158 | 163 | 176
Salyan region | 259 | 276 | 273 | 322 | 289 | 285 | 271 | 268 | 268 | 271 | 260 | 307 | 306 | 326 | 284 | 338 | 336 | 346 | 320 | 313 | 311 | 264 | 179 | 187 | 179 | 193 | 216 | 246 | 263 | 276
Ujar region | 66 | 17 | 65 | 57 | 65 | 63 | 60 | 56 | 53 | 57 | 47 | 60 | 61 | 60 | 63 | 58 | 61 | 59 | 59 | 62 | 58 | 52 | 52 | 54 | 60 | 62 | 60 | 59 | 63 | 60
Yevlakh city | 181 | 202 | 306 | 182 | 139 | 157 | 169 | 143 | 128 | 148 | 155 | 150 | 149 | 148 | 142 | 199 | 200 | 182 | 188 | 181 | 181 | 173 | 175 | 198 | 228 | 263 | 272 | 279 | 290 | 292
Zardab region | 54 | 55 | 52 | 51 | 53 | 56 | 48 | 28 | 25 | 22 | 24 | 44 | 39 | 38 | 39 | 44 | 39 | 51 | 38 | 38 | 39 | 33 | 23 | 27 | 37 | 38 | 39 | 40 | 53 | 57
Yukhari Garabagh economic region | 68 | 58 | 62 | 65 | 77 | 85 | 80 | 97 | 82 | 79 | 68 | 102 | 99 | 103 | 84 | 70 | 68 | 74 | 67 | 53 | 54 | 65 | 67 | 72 | 628 | 657 | 733 | 782 | 861 | 884
Jabrayil region | ,,, | ,,, | ,,, | ,,, | ,,, | ,,, | ,,, | ,,, | ,,, | ,,, | ,,, | ,,, | ,,, | ,,, | ,,, | ,,, | ,,, | ,,, | ,,, | ,,, | ,,, | ,,, | ,,, | ,,, | 100 | 116 | 117 | 131 | 144 | 152
Fuzuli region | ,,, | ,,, | ,,, | ,,, | ,,, | ,,, | ,,, | ,,, | ,,, | ,,, | ,,, | ,,, | ,,, | ,,, | ,,, | ,,, | ,,, | ,,, | ,,, | ,,, | ,,, | ,,, | ,,, | ,,, | 101 | 103 | 144 | 121 | 117 | 126
Agdam region | ,,, | ,,, | ,,, | ,,, | ,,, | ,,, | ,,, | ,,, | ,,, | ,,, | ,,, | ,,, | ,,, | ,,, | ,,, | ,,, | ,,, | ,,, | ,,, | ,,, | ,,, | ,,, | ,,, | ,,, | 247 | 251 | 275 | 305 | 339 | 333
Tartar region | 68 | 58 | 62 | 65 | 77 | 85 | 80 | 97 | 82 | 79 | 68 | 102 | 99 | 103 | 84 | 70 | 68 | 74 | 67 | 53 | 54 | 65 | 67 | 72 | 90 | 97 | 114 | 130 | 154 | 166
Khocaly region | ,,, | ,,, | ,,, | ,,, | ,,, | ,,, | ,,, | ,,, | ,,, | ,,, | ,,, | ,,, | ,,, | ,,, | ,,, | ,,, | ,,, | ,,, | ,,, | ,,, | ,,, | ,,, | ,,, | ,,, | 35 | 38 | 35 | 41 | 45 | 44
Shusha region | ,,, | ,,, | ,,, | ,,, | ,,, | ,,, | ,,, | ,,, | ,,, | ,,, | ,,, | ,,, | ,,, | ,,, | ,,, | ,,, | ,,, | ,,, | ,,, | ,,, | ,,, | ,,, | ,,, | ,,, | 44 | 43 | 40 | 45 | 52 | 50
Khocavand region | ,,, | ,,, | ,,, | ,,, | ,,, | ,,, | ,,, | ,,, | ,,, | ,,, | ,,, | ,,, | ,,, | ,,, | ,,, | ,,, | ,,, | ,,, | ,,, | ,,, | ,,, | ,,, | ,,, | ,,, | 11 | 9 | 8 | 9 | 10 | 13
Khankandi city | ,,, | ,,, | ,,, | ,,, | ,,, | ,,, | ,,, | ,,, | ,,, | ,,, | ,,, | ,,, | ,,, | ,,, | ,,, | ,,, | ,,, | ,,, | ,,, | ,,, | ,,, | ,,, | ,,, | ,,, | ,,, | ,,, | ,,, | ,,, | ,,, | ,,,
Kalbajar-Lachin economic region | ,,, | ,,, | ,,, | ,,, | ,,, | ,,, | ,,, | ,,, | ,,, | ,,, | ,,, | ,,, | ,,, | ,,, | ,,, | ,,, | ,,, | ,,, | ,,, | ,,, | ,,, | ,,, | ,,, | ,,, | 280 | 313 | 329 | 403 | 458 | 477
Kalbajar region | ,,, | ,,, | ,,, | ,,, | ,,, | ,,, | ,,, | ,,, | ,,, | ,,, | ,,, | ,,, | ,,, | ,,, | ,,, | ,,, | ,,, | ,,, | ,,, | ,,, | ,,, | ,,, | ,,, | ,,, | 61 | 70 | 78 | 95 | 120 | 132
Lachin region | ,,, | ,,, | ,,, | ,,, | ,,, | ,,, | ,,, | ,,, | ,,, | ,,, | ,,, | ,,, | ,,, | ,,, | ,,, | ,,, | ,,, | ,,, | ,,, | ,,, | ,,, | ,,, | ,,, | ,,, | 72 | 101 | 109 | 162 | 174 | 178
Gubadly region | ,,, | ,,, | ,,, | ,,, | ,,, | ,,, | ,,, | ,,, | ,,, | ,,, | ,,, | ,,, | ,,, | ,,, | ,,, | ,,, | ,,, | ,,, | ,,, | ,,, | ,,, | ,,, | ,,, | ,,, | 86 | 81 | 81 | 87 | 97 | 103
Zangilan region | ,,, | ,,, | ,,, | ,,, | ,,, | ,,, | ,,, | ,,, | ,,, | ,,, | ,,, | ,,, | ,,, | ,,, | ,,, | ,,, | ,,, | ,,, | ,,, | ,,, | ,,, | ,,, | ,,, | ,,, | 61 | 61 | 61 | 59 | 67 | 64
Daghlig Shirvan economic region | 378 | 424 | 462 | 392 | 383 | 394 | 368 | 312 | 298 | 275 | 344 | 487 | 433 | 373 | 373 | 437 | 406 | 384 | 338 | 327 | 316 | 290 | 311 | 331 | 333 | 348 | 357 | 374 | 340 | 355
Agsu region | 98 | 99 | 96 | 96 | 94 | 94 | 88 | 100 | 86 | 76 | 54 | 66 | 87 | 94 | 88 | 87 | 85 | 76 | 78 | 78 | 76 | 72 | 81 | 88 | 87 | 89 | 94 | 100 | 93 | 98
Ismayilly region | 105 | 112 | 107 | 116 | 109 | 136 | 131 | 72 | 72 | 69 | 73 | 154 | 148 | 111 | 119 | 119 | 93 | 95 | 97 | 83 | 85 | 76 | 81 | 88 | 84 | 88 | 87 | 93 | 80 | 87
Gobustan region | ,,, | ,,, | 48 | 40 | 42 | 40 | 40 | 42 | 43 | 45 | 45 | 36 | 30 | 37 | 36 | 46 | 42 | 42 | 29 | 29 | 29 | 19 | 20 | 20 | 20 | 19 | 23 | 29 | 32 | 33
Shamakhy region | 175 | 213 | 211 | 140 | 138 | 124 | 109 | 98 | 97 | 85 | 172 | 231 | 168 | 131 | 130 | 185 | 186 | 171 | 134 | 137 | 126 | 123 | 129 | 135 | 142 | 152 | 153 | 152 | 135 | 137
Nakhchivan economic region | 649 | 379 | 326 | 345 | 354 | 415 | 701 | 566 | 777 | 804 | 600 | 736 | 698 | 784 | 774 | 1139 | 1385 | 1599 | 1581 | 1612 | 1685 | 1669 | 1750 | 1738 | 1883 | 1589 | 1576 | 1499 | 1380 | 1175
By occupied regions | 1002 | 1065 | 946 | 660 | 502 | 495 | 243 | 182 | 574 | 781 | 655 | 487 | 458 | 742 | 572 | 793 | 727 | 773 | 726 | 719 | 699 | 685 | 680 | 759 | ,,, | ,,, | ,,, | ,,, | ,,, | ,,,

## 19.5 (2)
| 19.5 Private passenger cars, unit | 0 | 0 | 0 | 0 | 0 | 0 | 0 | 0 | 0 | 0 | 0 | 0 | 0 | 0 | 0 | 0 | 0 | 0
|  | 2000 | 2001 | 2002 | 2003 | 2004 | 2005 | 2006 | 2007 | 2008 | 2009 | 2010 | 2011 | 2012 | 2013 | 2014 | 2015 | 2016 | 2017 | 2018 | 2019 | 0 | 0 | 0 | 0 | 0 | 0 | 0 | 0 | 0 | 0
| Check | TRUE | TRUE | TRUE | TRUE | TRUE | TRUE | TRUE | TRUE | TRUE | TRUE | TRUE | TRUE | TRUE | TRUE | TRUE | TRUE | TRUE | TRUE | TRUE | TRUE | TRUE | TRUE | TRUE | TRUE | TRUE | TRUE | TRUE | TRUE | TRUE | TRUE
| Total | 319297 | 330708 | 336719 | 386219 | 423696 | 458840 | 525348 | 589298 | 668587 | 725843 | 779658 | 832599 | 916431 | 1005029 | 1048094 | 1074965 | 1082597 | 1094729 | 1118480 | 1158448 | 0 | 0 | 0 | 0 | 0 | 0 | 0 | 0 | 0 | 0
DE1 | Baku city | 105943 | 111606 | 116342 | 163089 | 201790 | 231580 | 290330 | 342390 | 404765 | 444514 | 487865 | 529387 | 573055 | 605455 | 600053 | 586109 | 559228 | 528546 | 512891 | 517632 | 0 | 0 | 0 | 0 | 0 | 0 | 0 | 0 | 0 | 0
DE1 | Absheron economic region | 15694 | 15288 | 15159 | 15355 | 16127 | 16858 | 18492 | 18706 | 20982 | 23641 | 25281 | 28078 | 33958 | 41803 | 46997 | 49642 | 51427 | 53507 | 56856 | 61338 | 0 | 0 | 0 | 0 | 0 | 0 | 0 | 0 | 0 | 0
DE1 | Ganja-Gazakh economic region | 48133 | 48545 | 49420 | 52180 | 50281 | 53523 | 57407 | 62847 | 68048 | 73446 | 74713 | 78605 | 85843 | 95115 | 101163 | 109773 | 116829 | 123046 | 127640 | 132600 | 0 | 0 | 0 | 0 | 0 | 0 | 0 | 0 | 0 | 0
DE1 | Sheki-Zaqatala economic region | 18562 | 18472 | 18553 | 18670 | 18825 | 19232 | 19347 | 19569 | 20099 | 21548 | 22160 | 24174 | 26996 | 32035 | 36894 | 39722 | 42550 | 45988 | 49164 | 51723 | 0 | 0 | 0 | 0 | 0 | 0 | 0 | 0 | 0 | 0
DE1 | Lankaran economic region | 25865 | 25806 | 25594 | 25986 | 25873 | 27128 | 27164 | 28840 | 31955 | 34505 | 35960 | 35539 | 38741 | 43555 | 47530 | 50023 | 52676 | 57164 | 61071 | 64018 | 0 | 0 | 0 | 0 | 0 | 0 | 0 | 0 | 0 | 0
DE1 | Guba-Khachmaz economic region | 14347 | 13423 | 13033 | 12959 | 12404 | 12292 | 13344 | 14219 | 15120 | 16328 | 16903 | 17166 | 19201 | 22561 | 26279 | 29650 | 33227 | 37409 | 40865 | 43176 | 0 | 0 | 0 | 0 | 0 | 0 | 0 | 0 | 0 | 0
DE1 | Aran economic region | 60047 | 61234 | 61481 | 59488 | 58905 | 58946 | 59860 | 61997 | 65226 | 69026 | 71979 | 72145 | 79249 | 90772 | 104966 | 116603 | 125647 | 138663 | 150724 | 160038 | 0 | 0 | 0 | 0 | 0 | 0 | 0 | 0 | 0 | 0
DE2 | Yukhari Garabagh economic region | 1684 | 1873 | 1900 | 1900 | 2043 | 2128 | 2126 | 2264 | 2494 | 2482 | 2536 | 2634 | 2879 | 3323 | 30548 | 35379 | 39504 | 44174 | 48494 | 52758 | 0 | 0 | 0 | 0 | 0 | 0 | 0 | 0 | 0 | 0
DE2 | Kalbajar-Lachin economic region | 0 | 0 | 0 | 0 | 0 | 0 | 0 | 0 | 0 | 0 | 0 | 0 | 0 | 0 | 11020 | 12333 | 13542 | 15670 | 18032 | 20786 | 0 | 0 | 0 | 0 | 0 | 0 | 0 | 0 | 0 | 0
DE1 | Daghlig Shirvan economic region | 10191 | 10173 | 10492 | 10461 | 10271 | 9639 | 8583 | 7838 | 8164 | 8767 | 9129 | 9502 | 11097 | 12820 | 15127 | 17387 | 19172 | 21493 | 23657 | 25538 | 0 | 0 | 0 | 0 | 0 | 0 | 0 | 0 | 0 | 0
DE3 | Nakhchivan economic region | 11602 | 11651 | 11504 | 11504 | 11504 | 11535 | 11856 | 12647 | 13698 | 14277 | 14983 | 16212 | 21635 | 25959 | 27517 | 28344 | 28795 | 29069 | 29086 | 28841 | 0 | 0 | 0 | 0 | 0 | 0 | 0 | 0 | 0 | 0
DE2 | By occupied regions | 7229 | 12637 | 13241 | 14627 | 15673 | 15979 | 16839 | 17981 | 18036 | 17309 | 18149 | 19157 | 23777 | 31631 | 0 | 0 | 0 | 0 | 0 | 0 | 0 | 0 | 0 | 0 | 0 | 0 | 0 | 0 | 0 | 0
|  | 2000 | 2001 | 2002 | 2003 | 2004 | 2005 | 2006 | 2007 | 2008 | 2009 | 2010 | 2011 | 2012 | 2013 | 2014 | 2015 | 2016 | 2017 | 2018 | 2019 | 0 | 0 | 0 | 0 | 0 | 0 | 0 | 0 | 0 | 0
| DE1 | 298782 | 304547 | 310074 | 358188 | 394476 | 429198 | 494527 | 556406 | 634359 | 691775 | 743990 | 794596 | 868140 | 944116 | 979009 | 998909 | 1000756 | 1005816 | 1022868 | 1056063 | 0 | 0 | 0 | 0 | 0 | 0 | 0 | 0 | 0 | 0
| DE2 | 8913 | 14510 | 15141 | 16527 | 17716 | 18107 | 18965 | 20245 | 20530 | 19791 | 20685 | 21791 | 26656 | 34954 | 41568 | 47712 | 53046 | 59844 | 66526 | 73544 | 0 | 0 | 0 | 0 | 0 | 0 | 0 | 0 | 0 | 0
| DE3 | 11602 | 11651 | 11504 | 11504 | 11504 | 11535 | 11856 | 12647 | 13698 | 14277 | 14983 | 16212 | 21635 | 25959 | 27517 | 28344 | 28795 | 29069 | 29086 | 28841 | 0 | 0 | 0 | 0 | 0 | 0 | 0 | 0 | 0 | 0

## 19.5
19.5 Private passenger cars, unit
| 2000 | 2001 | 2002 | 2003 | 2004 | 2005 | 2006 | 2007 | 2008 | 2009 | 2010 | 2011 | 2012 | 2013 | 2014 | 2015 | 2016 | 2017 | 2018 | 2019
Total | 319297 | 330708 | 336719 | 386219 | 423696 | 458840 | 525348 | 589298 | 668587 | 725843 | 779658 | 832599 | 916431 | 1005029 | 1048094 | 1074965 | 1082597 | 1094729 | 1118480 | 1158448
Baku city | 105943 | 111606 | 116342 | 163089 | 201790 | 231580 | 290330 | 342390 | 404765 | 444514 | 487865 | 529387 | 573055 | 605455 | 600053 | 586109 | 559228 | 528546 | 512891 | 517632
Absheron economic region | 15694 | 15288 | 15159 | 15355 | 16127 | 16858 | 18492 | 18706 | 20982 | 23641 | 25281 | 28078 | 33958 | 41803 | 46997 | 49642 | 51427 | 53507 | 56856 | 61338
Absheron region | 3972 | 3394 | 3612 | 3652 | 3929 | 4134 | 4661 | 5209 | 5853 | 6622 | 6918 | 7661 | 9455 | 12010 | 13608 | 14537 | 15183 | 16228 | 17514 | 19042
Khyzy region | 285 | 286 | 319 | 319 | 319 | 301 | 328 | 288 | 290 | 307 | 310 | 298 | 328 | 406 | 516 | 606 | 694 | 827 | 974 | 1041
Sumgayit city | 11437 | 11608 | 11228 | 11384 | 11879 | 12423 | 13503 | 13209 | 14839 | 16712 | 18053 | 20119 | 24175 | 29387 | 32873 | 34499 | 35550 | 36452 | 38368 | 41255
Ganja-Gazakh economic region | 48133 | 48545 | 49420 | 52180 | 50281 | 53523 | 57407 | 62847 | 68048 | 73446 | 74713 | 78605 | 85843 | 95115 | 101163 | 109773 | 116829 | 123046 | 127640 | 132600
Agstafa region | 2960 | 3421 | 3462 | 3469 | 3200 | 3200 | 3250 | 3250 | 3260 | 3510 | 3677 | 3729 | 4214 | 4687 | 5322 | 5825 | 6269 | 6707 | 6977 | 7320
Dashkesen region | 545 | 545 | 545 | 541 | 530 | 511 | 611 | 641 | 679 | 747 | 748 | 785 | 894 | 1107 | 1378 | 1733 | 2009 | 2282 | 2465 | 2666
Gedabey region | 2647 | 2425 | 2419 | 2467 | 2485 | 2194 | 2322 | 2543 | 2605 | 2875 | 2971 | 3072 | 3378 | 3987 | 4809 | 5673 | 6414 | 7212 | 7826 | 8330
Ganja city | 13808 | 13997 | 14927 | 18548 | 17700 | 19670 | 22115 | 25110 | 27840 | 29972 | 29851 | 31878 | 34740 | 37400 | 35420 | 37102 | 38452 | 38524 | 38646 | 39555
Goranboy region | 3744 | 3778 | 3885 | 3928 | 3958 | 3758 | 3778 | 4128 | 4369 | 4899 | 5001 | 5192 | 5635 | 6426 | 7370 | 8293 | 8815 | 9365 | 9966 | 10443
Goygol region | 2602 | 2641 | 2661 | 2688 | 2790 | 2608 | 2608 | 2908 | 3128 | 3443 | 3485 | 3712 | 4051 | 4580 | 5227 | 5738 | 6138 | 6553 | 7016 | 7165
Gazakh region | 4940 | 4940 | 4928 | 4630 | 3889 | 4152 | 4302 | 4602 | 4663 | 5005 | 5061 | 5197 | 5760 | 6589 | 7382 | 8086 | 8701 | 9283 | 9616 | 10142
Samukh region | 1070 | 1409 | 1422 | 1696 | 1393 | 1804 | 1934 | 2034 | 2184 | 2314 | 2447 | 2475 | 2693 | 3057 | 3520 | 4046 | 4360 | 4713 | 4993 | 5249
Shamkir region | 9360 | 8976 | 8746 | 7841 | 7932 | 9073 | 9621 | 10423 | 11453 | 12317 | 12801 | 13462 | 14542 | 16036 | 17762 | 18862 | 20109 | 21760 | 22538 | 23343
Tovuz region | 6227 | 6173 | 6170 | 6106 | 6109 | 6246 | 6529 | 6841 | 7485 | 7937 | 8236 | 8650 | 9423 | 10657 | 12258 | 13561 | 14652 | 15700 | 16618 | 17391
Naftalan city | 230 | 240 | 255 | 266 | 295 | 307 | 337 | 367 | 382 | 427 | 435 | 453 | 513 | 589 | 715 | 854 | 910 | 947 | 979 | 996
Sheki-Zaqatala economic region | 18562 | 18472 | 18553 | 18670 | 18825 | 19232 | 19347 | 19569 | 20099 | 21548 | 22160 | 24174 | 26996 | 32035 | 36894 | 39722 | 42550 | 45988 | 49164 | 51723
Balaken region | 2973 | 2980 | 2973 | 3009 | 3112 | 3148 | 3118 | 3065 | 3248 | 3427 | 3603 | 3900 | 4327 | 5006 | 5568 | 5998 | 6453 | 6959 | 7292 | 7478
Gakh region | 1546 | 1513 | 1518 | 1540 | 1523 | 1557 | 1508 | 1549 | 1735 | 1869 | 1964 | 2088 | 2346 | 2845 | 3320 | 3684 | 4017 | 4329 | 4695 | 4897
Gabala region | 2846 | 2846 | 2837 | 2884 | 2858 | 2902 | 2866 | 2701 | 3168 | 3076 | 3207 | 3439 | 3827 | 4702 | 5780 | 6502 | 7103 | 7886 | 8722 | 9401
Oghuz region | 1328 | 1364 | 1363 | 1364 | 1367 | 1347 | 1352 | 1205 | 1288 | 1472 | 1524 | 1488 | 1622 | 1897 | 2242 | 2414 | 2639 | 2972 | 3224 | 3488
Sheki city | 6525 | 6425 | 6501 | 6521 | 6524 | 6565 | 6719 | 7243 | 6500 | 7471 | 7495 | 8491 | 9626 | 11391 | 12876 | 13471 | 13967 | 14604 | 15345 | 16133
Zagatala region | 3344 | 3344 | 3361 | 3352 | 3441 | 3713 | 3784 | 3806 | 4160 | 4233 | 4367 | 4768 | 5248 | 6194 | 7108 | 7653 | 8371 | 9238 | 9886 | 10326
Lankaran economic region | 25865 | 25806 | 25594 | 25986 | 25873 | 27128 | 27164 | 28840 | 31955 | 34505 | 35960 | 35539 | 38741 | 43555 | 47530 | 50023 | 52676 | 57164 | 61071 | 64018
Astara region | 2319 | 2323 | 2250 | 2142 | 2025 | 2241 | 2402 | 2847 | 2925 | 2923 | 3285 | 3227 | 3463 | 4007 | 4563 | 4909 | 5352 | 6016 | 6484 | 6977
Jalilabad region | 7702 | 7698 | 7576 | 7726 | 7722 | 7747 | 7747 | 7747 | 8329 | 8659 | 8889 | 8509 | 9178 | 10500 | 11530 | 12276 | 12927 | 14397 | 15431 | 16137
Lerik region | 718 | 729 | 746 | 884 | 1082 | 1103 | 1148 | 1209 | 1273 | 1357 | 1390 | 1054 | 1265 | 1580 | 1928 | 2204 | 2442 | 2839 | 3232 | 3548
Lankaran city | 6921 | 6833 | 6745 | 6810 | 6447 | 7071 | 7325 | 8010 | 9217 | 10661 | 10964 | 10979 | 12185 | 13517 | 14296 | 14636 | 14928 | 15460 | 16297 | 16925
Masally region | 7126 | 7139 | 7206 | 7333 | 7412 | 7780 | 7360 | 8037 | 9205 | 9899 | 10383 | 10853 | 11677 | 12834 | 13890 | 14501 | 15297 | 16425 | 17266 | 17831
Yardymly region | 1079 | 1084 | 1071 | 1091 | 1185 | 1186 | 1182 | 990 | 1006 | 1006 | 1049 | 917 | 973 | 1117 | 1323 | 1497 | 1730 | 2027 | 2361 | 2600
Guba-Khachmaz economic region | 14347 | 13423 | 13033 | 12959 | 12404 | 12292 | 13344 | 14219 | 15120 | 16328 | 16903 | 17166 | 19201 | 22561 | 26279 | 29650 | 33227 | 37409 | 40865 | 43176
Shabran region | 1655 | 1636 | 1374 | 1370 | 1352 | 1296 | 1262 | 1273 | 1358 | 1484 | 1543 | 1536 | 1739 | 2114 | 2475 | 2737 | 3000 | 3363 | 3732 | 4009
Khachmaz region | 5057 | 4423 | 4400 | 4433 | 4352 | 4304 | 4739 | 5226 | 5531 | 5881 | 6035 | 6180 | 6917 | 8077 | 9456 | 10769 | 12150 | 13729 | 15042 | 15841
Guba region | 4765 | 4545 | 4625 | 4652 | 4256 | 4340 | 4633 | 4777 | 5120 | 5478 | 5801 | 5849 | 6420 | 7423 | 8550 | 9615 | 10756 | 12098 | 13198 | 13914
Gusar region | 2034 | 1982 | 1798 | 1805 | 1745 | 1746 | 2074 | 2242 | 2414 | 2774 | 2834 | 2902 | 3301 | 3911 | 4521 | 5073 | 5711 | 6397 | 6778 | 7042
Siyazan region | 836 | 837 | 836 | 699 | 699 | 606 | 636 | 701 | 697 | 711 | 690 | 699 | 824 | 1036 | 1277 | 1456 | 1610 | 1822 | 2115 | 2370
Aran economic region | 60047 | 61234 | 61481 | 59488 | 58905 | 58946 | 59860 | 61997 | 65226 | 69026 | 71979 | 72145 | 79249 | 90772 | 104966 | 116603 | 125647 | 138663 | 150724 | 160038
Agjabedi region | 4518 | 4598 | 4625 | 4587 | 4243 | 4373 | 4588 | 4825 | 5171 | 5641 | 5927 | 5970 | 6573 | 7351 | 8974 | 10162 | 11017 | 11631 | 12391 | 12822
Agdash region | 2823 | 2810 | 2811 | 2942 | 2847 | 2970 | 3168 | 3438 | 3563 | 3929 | 4051 | 4288 | 4603 | 5269 | 6209 | 6937 | 7340 | 8000 | 8395 | 8795
Barda region | 6257 | 7152 | 6606 | 6605 | 6180 | 6162 | 6076 | 6076 | 5981 | 6390 | 6532 | 6520 | 7122 | 8243 | 9988 | 11619 | 12597 | 13925 | 15298 | 16429
Beylagan region | 3048 | 3046 | 2997 | 3020 | 2946 | 2886 | 2876 | 2615 | 3015 | 3159 | 3268 | 3209 | 3556 | 4139 | 5025 | 5845 | 6441 | 7037 | 7705 | 8130
Bilasuvar region | 2009 | 2356 | 2369 | 2382 | 2373 | 2383 | 2442 | 2502 | 2579 | 2694 | 2786 | 2512 | 2748 | 3351 | 3938 | 4331 | 4629 | 5171 | 5732 | 6336
Shirvan city | 3174 | 3174 | 3270 | 3101 | 3084 | 3257 | 3127 | 3146 | 3646 | 3432 | 3534 | 3624 | 4064 | 4778 | 5369 | 5640 | 5926 | 6436 | 6999 | 7536
Geychay region | 5432 | 5416 | 5417 | 4053 | 4633 | 4443 | 4468 | 4777 | 5021 | 5528 | 5692 | 5750 | 6147 | 6819 | 7826 | 8776 | 9404 | 10517 | 11344 | 11956
Hajigabul region | 2002 | 2147 | 2197 | 2341 | 2385 | 2489 | 2677 | 2991 | 2906 | 3108 | 3314 | 3242 | 3479 | 3893 | 4131 | 4281 | 4548 | 5040 | 5431 | 5687
Imishly region | 4072 | 4064 | 3555 | 2967 | 2961 | 2930 | 3029 | 3189 | 3397 | 3526 | 4295 | 3959 | 4416 | 5194 | 6306 | 6999 | 7736 | 8697 | 9341 | 9750
Kurdamir region | 2862 | 2838 | 2910 | 2911 | 2940 | 2393 | 2389 | 2487 | 2619 | 2768 | 2833 | 2945 | 3572 | 4148 | 4857 | 5583 | 6250 | 7076 | 7838 | 8431
Mingechevir city | 3056 | 3069 | 3069 | 3069 | 3228 | 3392 | 3557 | 3753 | 4074 | 4443 | 4683 | 4944 | 5493 | 6168 | 6989 | 7641 | 7937 | 8323 | 8697 | 9120
Neftchala region | 1865 | 1847 | 1826 | 1854 | 1841 | 1833 | 1854 | 1829 | 1779 | 1815 | 1920 | 1910 | 2187 | 2573 | 2967 | 3232 | 3582 | 4204 | 4738 | 5176
Saatly region | 2288 | 2207 | 2221 | 2390 | 2583 | 2644 | 2542 | 2732 | 2922 | 3112 | 3193 | 3193 | 3550 | 3992 | 4133 | 4801 | 5246 | 5811 | 6401 | 6936
Sabirabad region | 3339 | 3304 | 4402 | 4454 | 4459 | 4317 | 4525 | 4849 | 5096 | 5402 | 5507 | 5646 | 6010 | 6820 | 7545 | 7997 | 8735 | 10056 | 11216 | 12044
Salyan region | 5705 | 5455 | 5419 | 5295 | 4873 | 4887 | 4951 | 4958 | 4990 | 4863 | 4854 | 4947 | 5376 | 6213 | 6926 | 7334 | 7763 | 8836 | 9996 | 10778
Ujar region | 2753 | 2749 | 2751 | 2831 | 2595 | 2816 | 2553 | 2486 | 2711 | 3001 | 3071 | 3106 | 3366 | 3818 | 4339 | 4814 | 5194 | 5628 | 6045 | 6381
Yevlakh city | 3810 | 3966 | 3998 | 3642 | 3692 | 3714 | 4024 | 4280 | 4646 | 5025 | 5303 | 5176 | 5665 | 6403 | 7329 | 8146 | 8592 | 9153 | 9658 | 10059
Zardab region | 1034 | 1036 | 1038 | 1044 | 1042 | 1057 | 1014 | 1064 | 1110 | 1190 | 1216 | 1204 | 1322 | 1600 | 2115 | 2465 | 2710 | 3122 | 3499 | 3672
Yukhari Garabagh economic region | 1684 | 1873 | 1900 | 1900 | 2043 | 2128 | 2126 | 2264 | 2494 | 2482 | 2536 | 2634 | 2879 | 3323 | 30548 | 35379 | 39504 | 44174 | 48494 | 52758
Jabrayil region | ... | ... | ... | ... | ... | ... | ... | ... | ... | ... | ... | ... | ... | ... | 4260 | 4775 | 5260 | 5851 | 6463 | 7206
Fuzuli region | ... | ... | ... | ... | ... | ... | ... | ... | ... | ... | ... | ... | ... | ... | 7074 | 8404 | 9552 | 10851 | 12001 | 13121
Agdam region | ... | ... | ... | ... | ... | ... | ... | ... | ... | ... | ... | ... | ... | ... | 12328 | 14469 | 16144 | 17811 | 19026 | 20501
Tartar region | 1684 | 1873 | 1900 | 1900 | 2043 | 2128 | 2126 | 2264 | 2494 | 2482 | 2536 | 2634 | 2879 | 3323 | 4183 | 4736 | 5296 | 5960 | 6526 | 6889
Khocaly region | ... | ... | ... | ... | ... | ... | ... | ... | ... | ... | ... | ... | ... | ... | 830 | 969 | 1058 | 1167 | 1261 | 1445
Shusha region | ... | ... | ... | ... | ... | ... | ... | ... | ... | ... | ... | ... | ... | ... | 1259 | 1283 | 1352 | 1516 | 2076 | 2362
Khocavand region | ... | ... | ... | ... | ... | ... | ... | ... | ... | ... | ... | ... | ... | ... | 614 | 743 | 842 | 1018 | 1141 | 1234
Khankandi city | ... | ... | ... | ... | ... | ... | ... | ... | ... | ... | ... | ... | ... | ... | ... | ... | ... | ... | ... | ...
Kalbajar-Lachin economic region | ... | ... | ... | ... | ... | ... | ... | ... | ... | ... | ... | ... | ... | ... | 11020 | 12333 | 13542 | 15670 | 18032 | 20786
Kalbajar region | ... | ... | ... | ... | ... | ... | ... | ... | ... | ... | ... | ... | ... | ... | 3613 | 4403 | 4952 | 5540 | 6074 | 6836
Lachin region | ... | ... | ... | ... | ... | ... | ... | ... | ... | ... | ... | ... | ... | ... | 3145 | 3576 | 4073 | 4839 | 5523 | 6465
Gubadly region | ... | ... | ... | ... | ... | ... | ... | ... | ... | ... | ... | ... | ... | ... | 2280 | 2221 | 2200 | 2671 | 3205 | 3743
Zangilan region | ... | ... | ... | ... | ... | ... | ... | ... | ... | ... | ... | ... | ... | ... | 1982 | 2133 | 2317 | 2620 | 3230 | 3742
Daghlig Shirvan economic region | 10191 | 10173 | 10492 | 10461 | 10271 | 9639 | 8583 | 7838 | 8164 | 8767 | 9129 | 9502 | 11097 | 12820 | 15127 | 17387 | 19172 | 21493 | 23657 | 25538
Agsu region | 2939 | 2891 | 2972 | 2993 | 2785 | 2103 | 2102 | 2035 | 2081 | 2231 | 2293 | 2445 | 2925 | 3446 | 4078 | 4715 | 5184 | 5754 | 6289 | 6753
Ismayilly region | 2791 | 2796 | 2803 | 2819 | 2843 | 2843 | 2175 | 2079 | 2117 | 2249 | 2324 | 2532 | 2925 | 3419 | 4127 | 4856 | 5419 | 6171 | 6804 | 7320
Gobustan region | 1449 | 1130 | 1124 | 1072 | 1016 | 1061 | 1058 | 1094 | 1170 | 1200 | 1255 | 1150 | 1276 | 1474 | 1674 | 1821 | 2000 | 2293 | 2618 | 2898
Shamakhy region | 3012 | 3356 | 3593 | 3577 | 3627 | 3632 | 3248 | 2630 | 2796 | 3087 | 3257 | 3375 | 3971 | 4481 | 5248 | 5995 | 6569 | 7275 | 7946 | 8567
Nakhchivan economic region | 11602 | 11651 | 11504 | 11504 | 11504 | 11535 | 11856 | 12647 | 13698 | 14277 | 14983 | 16212 | 21635 | 25959 | 27517 | 28344 | 28795 | 29069 | 29086 | 28841
By occupied regions | 7229 | 12637 | 13241 | 14627 | 15673 | 15979 | 16839 | 17981 | 18036 | 17309 | 18149 | 19157 | 23777 | 31631 | ... | ... | ... | ... | ... | ...

## 19.9 (2)
| 19.9 Passenger turnover by road transport, million passenger-km | 0 | 0 | 0 | 0 | 0 | 0 | 0 | 0 | 0 | 0 | 0 | 0 | 0 | 0 | 0 | 0 | 0 | 0
|  | 1990 | 1991 | 1992 | 1993 | 1994 | 1995 | 1996 | 1997 | 1998 | 1999 | 2000 | 2001 | 2002 | 2003 | 2004 | 2005 | 2006 | 2007 | 2008 | 2009 | 2010 | 2011 | 2012 | 2013 | 2014 | 2015 | 2016 | 2017 | 2018 | 2019
| Check | TRUE | TRUE | TRUE | TRUE | TRUE | TRUE | TRUE | TRUE | TRUE | TRUE | TRUE | TRUE | TRUE | TRUE | TRUE | TRUE | TRUE | TRUE | TRUE | TRUE | TRUE | TRUE | TRUE | TRUE | TRUE | TRUE | TRUE | TRUE | TRUE | TRUE
| Total | 7480 | 7708 | 6991 | 6449 | 5394 | 4664 | 5005 | 6595 | 8517 | 8902 | 9154 | 9442 | 9603 | 9862 | 10279 | 10892.1 | 11785 | 12893 | 14041 | 15291.1 | 16633 | 18264 | 20034 | 21879.7 | 22991.9 | 23825.1 | 24429 | 24885.7 | 25276.5 | 25950.1
DE1 | Baku city | 3886.2 | 3618.2 | 3132.5 | 3312.8 | 2756.8 | 2482.2 | 3243.1 | 4480.5 | 5654.3 | 5904.3 | 6070.7 | 6262.4 | 6416.4 | 6608.8 | 6853.2 | 7282.5 | 7961.7 | 8867 | 9763.1 | 10721 | 11744.3 | 13025.1 | 14437.4 | 15896.2 | 16711.5 | 17160.3 | 17480.4 | 17714.3 | 17943.5 | 18428
DE1 | Absheron economic region | 401 | 476.2 | 498.6 | 474 | 357.8 | 242.7 | 405.7 | 566.1 | 700.8 | 734 | 784.3 | 881.3 | 924.7 | 955.3 | 1004.8 | 1064.1 | 1146.8 | 1228.2 | 1297.3 | 1376.8 | 1462.4 | 1556.4 | 1653.4 | 1759.7 | 1851 | 1973 | 2057.8 | 2133.6 | 2182.6 | 2249.7
DE1 | Ganja-Gazakh economic region | 763.9 | 902.8 | 780.5 | 684.7 | 555.3 | 514.5 | 356 | 496 | 641.2 | 670.1 | 689 | 710.7 | 676 | 692.2 | 709.2 | 742.3 | 807.9 | 857.2 | 915.1 | 983.8 | 1059.7 | 1143.5 | 1230.7 | 1326.2 | 1391.6 | 1479.8 | 1544.2 | 1591.6 | 1623.7 | 1673.7
DE1 | Sheki-Zaqatala economic region | 369.4 | 354.2 | 339 | 382.9 | 256.2 | 230.3 | 95 | 127.5 | 164.1 | 171.8 | 176.8 | 182.3 | 185.9 | 187 | 193 | 202.7 | 205.8 | 210.8 | 223.9 | 238.9 | 255.2 | 272.7 | 290.7 | 310.1 | 323.8 | 345.1 | 363.3 | 375.6 | 384.1 | 390.1
DE1 | Lankaran economic region | 249.3 | 282.9 | 283.7 | 367.7 | 357.2 | 155.4 | 212.3 | 201.8 | 260.7 | 272.4 | 280 | 289 | 287.4 | 295.1 | 305.9 | 321.6 | 333.2 | 348.4 | 372.4 | 400.1 | 430.4 | 463.5 | 497.5 | 534.3 | 561.3 | 598.1 | 625.1 | 645.2 | 659.7 | 677.6
DE1 | Guba-Khachmaz economic region | 296.9 | 338.6 | 336.6 | 249.2 | 262.4 | 199.3 | 162.2 | 166.6 | 215.5 | 225.7 | 232 | 239.4 | 245.3 | 241.1 | 255 | 269.1 | 292.1 | 308.1 | 326.7 | 348.3 | 371.8 | 397.3 | 423.8 | 452.2 | 471.9 | 501.1 | 522.4 | 537.2 | 547.7 | 559.3
DE1 | Aran economic region | 900.7 | 1065.4 | 1054.7 | 785.1 | 597.1 | 615 | 394.4 | 413.2 | 533.9 | 564.1 | 579.9 | 598.3 | 604.8 | 619.3 | 666.3 | 712.9 | 729.5 | 752.1 | 799.9 | 854.3 | 913.4 | 978.2 | 1045.4 | 1116.6 | 1169 | 1238.6 | 1291.2 | 1330.4 | 1365.8 | 1393.8
DE2 | Yukhari Garabagh economic region | 20.7 | 21 | 18.3 | 15.4 | 9 | 12.9 | 10.5 | 11.7 | 15.2 | 15.8 | 16.2 | 16.8 | 16.7 | 17.2 | 18 | 18.7 | 18.6662 | 18.8 | 20.5 | 22.4 | 24.5 | 26.8 | 29.2 | 31.8 | 146 | 153.3 | 158.3 | 160.7 | 163.5 | 165.2
DE2 | Kalbajar-Lachin economic region | 0 | 0 | 0 | 0 | 0 | 0 | 0 | 0 | 0 | 0 | 0 | 0 | 0 | 0 | 0 | 0 | 0 | 0 | 0 | 0 | 0 | 0 | 0 | 0 | 47 | 47.5 | 48.4 | 50.7 | 51.7 | 52.1
DE1 | Daghlig Shirvan economic region | 128.2 | 202.1 | 187.2 | 114.1 | 168.1 | 91.3 | 49.2 | 40.3 | 52.1 | 54.3 | 55.9 | 57.6 | 53.3 | 54.7 | 56.2 | 58.6 | 60.1 | 62.9 | 66.2 | 70.1 | 74.4 | 80 | 85.5 | 91.3 | 96.2 | 102.6 | 107.5 | 110.7 | 113.8 | 116.7
DE3 | Nakhchivan economic region | 193.1 | 227.4 | 149.7 | 63.1 | 74.1 | 120.4 | 76.6 | 91.3 | 117.9 | 123.3 | 126.8 | 130.8 | 128.6 | 129.1 | 130.4 | 137.3 | 143.5304 | 151 | 158 | 166.8 | 176.3 | 186.5 | 197.7 | 209.8 | 222.6 | 225.7 | 230.4 | 235.7 | 240.4019 | 243.9
DE2 | By occupied regions | 270.6 | 219.2 | 210.2 | 0 | 0 | 0 | 0 | 0 | 161.3 | 166.2 | 142.4 | 73.4 | 63.9 | 62.2 | 87 | 82.3 | 85.7 | 88.5 | 97.9 | 108.6 | 120.6 | 134 | 142.7 | 151.5 | 0 | 0 | 0 | 0 | 0 | 0
|  | 1990 | 1991 | 1992 | 1993 | 1994 | 1995 | 1996 | 1997 | 1998 | 1999 | 2000 | 2001 | 2002 | 2003 | 2004 | 2005 | 2006 | 2007 | 2008 | 2009 | 2010 | 2011 | 2012 | 2013 | 2014 | 2015 | 2016 | 2017 | 2018 | 2019
| DE1 | 6995.6 | 7240.4 | 6612.8 | 6370.5 | 5310.9 | 4530.7 | 4917.9 | 6492 | 8222.6 | 8596.7 | 8868.6 | 9221 | 9393.8 | 9653.5 | 10043.6 | 10653.8 | 11537.1 | 12634.7 | 13764.6 | 14993.3 | 16311.6 | 17916.7 | 19664.4 | 21486.6 | 22576.3 | 23398.6 | 23991.9 | 24438.6 | 24820.9 | 25488.9
| DE2 | 291.3 | 240.2 | 228.5 | 15.4 | 9 | 12.9 | 10.5 | 11.7 | 176.5 | 182 | 158.6 | 90.2 | 80.6 | 79.4 | 105 | 101 | 104.3662 | 107.3 | 118.4 | 131 | 145.1 | 160.8 | 171.9 | 183.3 | 193 | 200.8 | 206.7 | 211.4 | 215.2 | 217.3
| DE3 | 193.1 | 227.4 | 149.7 | 63.1 | 74.1 | 120.4 | 76.6 | 91.3 | 117.9 | 123.3 | 126.8 | 130.8 | 128.6 | 129.1 | 130.4 | 137.3 | 143.5304 | 151 | 158 | 166.8 | 176.3 | 186.5 | 197.7 | 209.8 | 222.6 | 225.7 | 230.4 | 235.7 | 240.4019 | 243.9

## 19.9
19.9 Passenger turnover by road transport, million passenger-km
| 1990 | 1991 | 1992 | 1993 | 1994 | 1995 | 1996 | 1997 | 1998 | 1999 | 2000 | 2001 | 2002 | 2003 | 2004 | 2005 | 2006 | 2007 | 2008 | 2009 | 2010 | 2011 | 2012 | 2013 | 2014 | 2015 | 2016 | 2017 | 2018 | 2019
Total | 7480 | 7708 | 6991 | 6449 | 5394 | 4664 | 5005 | 6595 | 8517 | 8902 | 9154 | 9442 | 9603 | 9862 | 10279 | 10892.1 | 11785 | 12893 | 14041 | 15291.1 | 16633 | 18264 | 20034 | 21879.7 | 22991.9 | 23825.1 | 24429 | 24885.7 | 25276.5 | 25950.1
Baku city | 3886.2 | 3618.2 | 3132.5 | 3312.8 | 2756.8 | 2482.2 | 3243.1 | 4480.5 | 5654.3 | 5904.3 | 6070.7 | 6262.4 | 6416.4 | 6608.8 | 6853.2 | 7282.5 | 7961.7 | 8867 | 9763.1 | 10721 | 11744.3 | 13025.1 | 14437.4 | 15896.2 | 16711.5 | 17160.3 | 17480.4 | 17714.3 | 17943.5 | 18428
Absheron economic region | 401 | 476.2 | 498.6 | 474 | 357.8 | 242.7 | 405.7 | 566.1 | 700.8 | 734 | 784.3 | 881.3 | 924.7 | 955.3 | 1004.8 | 1064.1 | 1146.8 | 1228.2 | 1297.3 | 1376.8 | 1462.4 | 1556.4 | 1653.4 | 1759.7 | 1851 | 1973 | 2057.8 | 2133.6 | 2182.6 | 2249.7
Absheron region | 34.2 | 23.2 | 25.2 | 33.5 | 48.2 | 21.3 | 18.4 | 13.4 | 17.3 | 18.1 | 18.6 | 19.2 | 19.5 | 20.1 | 20.7 | 21.5 | 24.214 | 26.2 | 28.1 | 30.3 | 32.7 | 35.3 | 38.1 | 41.2 | 43.5 | 46.2 | 48.2 | 49.7 | 50.7441 | 52.2
Khyzy region | … | 0.6 | 0.3 | 0.6 | 19.6 | 5.4 | 2.3 | 2.7 | 3.5 | 3.6 | 3.7 | 3.8 | 3.9 | 4 | 4.1 | 4.2 | 4.509 | 4.8 | 5 | 5.2 | 5.4 | 5.6 | 5.8 | 6 | 6.3 | 6.7 | 6.9 | 7.1 | 7.2411 | 7.4
Sumgayit city | 366.8 | 452.4 | 473.1 | 439.9 | 290 | 216 | 385 | 550 | 680 | 712.3 | 762 | 858.3 | 901.3 | 931.2 | 980 | 1038.4 | 1118.0748 | 1197.2 | 1264.2 | 1341.3 | 1424.3 | 1515.5 | 1609.5 | 1712.5 | 1801.2 | 1920.1 | 2002.7 | 2076.8 | 2124.5687 | 2190.1
Ganja-Gazakh economic region | 763.9 | 902.8 | 780.5 | 684.7 | 555.3 | 514.5 | 356 | 496 | 641.2 | 670.1 | 689 | 710.7 | 676 | 692.2 | 709.2 | 742.3 | 807.9 | 857.2 | 915.1 | 983.8 | 1059.7 | 1143.5 | 1230.7 | 1326.2 | 1391.6 | 1479.8 | 1544.2 | 1591.6 | 1623.7 | 1673.7
Agstafa region | … | 0.6 | 11.4 | 12.5 | 19.9 | 31.7 | 22 | 24.5 | 31.6 | 33 | 33.9 | 35 | 35.6 | 34.9 | 35 | 36.4 | 36.8294 | 37.2 | 39.7 | 42.6 | 45.8 | 49.3 | 52.8 | 56.4 | 59.1 | 62.4 | 65.2 | 67.4 | 68.409 | 69.4
Dashkesen region | 104.6 | 104.9 | 95.1 | 97.2 | 32.2 | 65.2 | 2.4 | 7.2 | 9.2 | 9.7 | 10 | 10.3 | 8.9 | 9.1 | 9.2 | 9.5 | 10.9235 | 12.3 | 13.1 | 14 | 15 | 16.1 | 17.2 | 18.4 | 19.2 | 20.2 | 21 | 21.6 | 21.9897 | 22.5
Gedabey region | 30.3 | 44.7 | 30.7 | 26.1 | 29.8 | 18.9 | 13.1 | 14.3 | 18.3 | 19.3 | 19.8 | 20.5 | 19.6 | 19.1 | 19.7 | 20.4 | 21.4126 | 22.1 | 23.9 | 26 | 28.3 | 30.8 | 33.4 | 36.2 | 37.8 | 39.9 | 41.8 | 43.1 | 43.9176 | 44.8
Ganja city | 302 | 369 | 344.2 | 262.5 | 269.3 | 188.3 | 215.3 | 312.4 | 403.4 | 421.5 | 433.4 | 447.1 | 421.2 | 432.6 | 444.2 | 467.8 | 521.4751 | 560.5 | 598.6 | 644.1 | 694.3 | 749.8 | 808.3 | 873 | 918.1 | 981.4 | 1023.6 | 1053.8 | 1075.9353 | 1113.6
Goranboy region | 40.2 | 46.4 | 25.5 | 56.4 | 36.6 | 25.1 | 37.5 | 10.7 | 13.9 | 14.5 | 14.2 | 14.3 | 14.9 | 14.9 | 15.2 | 15.3 | 15.1 | 15.2 | 15.7 | 17.7 | 20 | 22.6 | 24.6 | 26.8 | 28.1 | 29.4 | 30.5 | 31.3 | 31.8938 | 32.6
Goygol region | 47.5 | 56.4 | 11.1 | 33.1 | 78.8 | 29.6 | 6.9 | 15.2 | 19.6 | 20.5 | 21.1 | 21.7 | 21.1 | 22.3 | 22.5 | 22.8 | 23 | 23.3 | 24.7 | 26.4 | 28.3 | 30.4 | 32.6 | 34.9 | 36.5 | 39 | 41.1 | 42.7 | 43.5556 | 44.7
Gazakh region | 97.8 | 104.8 | 89.6 | 69.4 | 11.2 | 61 | 23.4 | 36.1 | 46.5 | 48.6 | 50 | 51.5 | 50.4 | 51.8 | 52.9 | 54.3 | 56.1621 | 57.7 | 61.4 | 65.8 | 70.6 | 75.7 | 80.9 | 86.6 | 90.7 | 96.1 | 100.5 | 103.6 | 105.6746 | 108.3
Samukh region | … | … | 8.8 | 21.1 | 4.4 | 6.5 | 4.5 | 22.1 | 28.6 | 29.8 | 30.6 | 31.6 | 30.3 | 31.1 | 32.5 | 34.1 | 36.6562 | 38.6 | 41.1 | 44.1 | 47.4 | 51 | 54.6 | 58.4 | 61.1 | 62.2 | 64.4 | 66.2 | 67.2595 | 68.1
Shamkir region | 81.8 | 100 | 93.1 | 87.5 | 55.1 | 51 | 14.4 | 35.7 | 47.3 | 49.5 | 50.9 | 52.5 | 48.3 | 49.6 | 50.6 | 52.4 | 55.4669 | 57.9 | 62.5 | 67.7 | 73.4 | 79.7 | 86.2 | 93.4 | 97.6 | 103.5 | 108.1 | 112.1 | 114.4523 | 117.5
Tovuz region | 59.7 | 76 | 71 | 18.9 | 18 | 37.2 | 16.5 | 17.8 | 22.8 | 23.7 | 24.4 | 25.1 | 24.3 | 25 | 25.8 | 27.1 | 28.2866 | 29.7 | 30.9 | 32.4 | 34 | 35.7 | 37.6 | 39.5 | 40.7 | 42.9 | 45.1 | 46.8 | 47.5472 | 49
Naftalan city | … | … | … | … | … | … | … | … | … | … | 0.7 | 1.1 | 1.4 | 1.8 | 1.6 | 2.2 | 2.6 | 2.7 | 3.5 | 3 | 2.6 | 2.4 | 2.5 | 2.6 | 2.7 | 2.8 | 2.9 | 3 | 3.1023 | 3.2
Sheki-Zaqatala economic region | 369.4 | 354.2 | 339 | 382.9 | 256.2 | 230.3 | 95 | 127.5 | 164.1 | 171.8 | 176.8 | 182.3 | 185.9 | 187 | 193 | 202.7 | 205.8 | 210.8 | 223.9 | 238.9 | 255.2 | 272.7 | 290.7 | 310.1 | 323.8 | 345.1 | 363.3 | 375.6 | 384.1 | 390.1
Balaken region | 34.2 | 44.2 | 65.9 | 56.1 | 40.7 | 21.3 | 16.2 | 12.9 | 16.6 | 17.4 | 17.9 | 18.5 | 18.8 | 18.3 | 19.9 | 21.5 | 21.8 | 22 | 23.2 | 24.6 | 26.1 | 27.7 | 29.3 | 31.1 | 32.6 | 34.5 | 36.1 | 37.2 | 37.6832 | 38.5
Gakh region | 35.8 | 37.2 | 52.2 | 17 | 31.5 | 22.3 | 7.7 | 12.9 | 16.6 | 17.4 | 17.9 | 18.5 | 19.4 | 19.9 | 21.3 | 22.4 | 22.6 | 22.9 | 24.2 | 25.7 | 27.3 | 29 | 30.8 | 32.7 | 34.1 | 36.2 | 37.9 | 39.1 | 40.1186 | 41
Gabala region | 34.3 | 45.6 | 59.6 | 153.2 | 9.5 | 21.4 | 17.5 | 12.1 | 15.6 | 16.3 | 16.8 | 17.3 | 17.6 | 17.1 | 17.7 | 18.5 | 18.7 | 19.1 | 20.3 | 21.6 | 23 | 24.6 | 26.2 | 28 | 29.2 | 31.3 | 33.2 | 34.6 | 35.3261 | 36.6
Oghuz region | 20.2 | 15.8 | 11.2 | 12.8 | 36.8 | 12.6 | 5.4 | 6.5 | 8.4 | 8.9 | 9.2 | 9.4 | 9.5 | 9.8 | 10.2 | 10.9 | 10.9535 | 11.2 | 11.7 | 12.3 | 12.9 | 13.5 | 14.2 | 14.9 | 15.5 | 16.3 | 16.9 | 17.4 | 17.8174 | 18.1
Sheki city | 192.1 | 147 | 91.2 | 98.6 | 92.5 | 119.8 | 46.3 | 49.5 | 63.5 | 66.4 | 68.3 | 70.4 | 71.6 | 73.6 | 74.3 | 78.1 | 79.6833 | 82.5 | 88.3 | 95 | 102.4 | 110.3 | 118.1 | 126.6 | 133.6 | 143 | 151 | 156.1 | 159.8475 | 160.8
Zagatala region | 52.8 | 64.4 | 58.9 | 45.2 | 45.2 | 32.9 | 1.9 | 33.6 | 43.4 | 45.4 | 46.7 | 48.2 | 49 | 48.3 | 49.6 | 51.3 | 52.0645 | 53.1 | 56.2 | 59.7 | 63.5 | 67.6 | 72.1 | 76.8 | 78.8 | 83.8 | 88.2 | 91.2 | 93.2947 | 95.1
Lankaran economic region | 249.3 | 282.9 | 283.7 | 367.7 | 357.2 | 155.4 | 212.3 | 201.8 | 260.7 | 272.4 | 280 | 289 | 287.4 | 295.1 | 305.9 | 321.6 | 333.2 | 348.4 | 372.4 | 400.1 | 430.4 | 463.5 | 497.5 | 534.3 | 561.3 | 598.1 | 625.1 | 645.2 | 659.7 | 677.6
Astara region | 29.8 | 36.6 | 45.9 | 33.3 | 33 | 18.6 | 22 | 24.4 | 31.5 | 32.9 | 33.8 | 34.9 | 45.6 | 46.8 | 50.8 | 54.7 | 58.65 | 62.6 | 66.9 | 71.9 | 77.4 | 83.4 | 89.4 | 95.7 | 101.1 | 107.7 | 112.7 | 116.2 | 118.4067 | 121
Jalilabad region | 37.7 | 41.8 | 40.3 | 13.2 | 41.5 | 23.5 | 16.5 | 20.5 | 26.4 | 27.5 | 28.3 | 29.2 | 24.6 | 25.3 | 25.6 | 26.3 | 26.5 | 26.8 | 28 | 29.5 | 31.1 | 32.8 | 34.8 | 36.9 | 38.6 | 40.6 | 41.9 | 42.9 | 43.4582 | 44.2
Lerik region | 15.6 | 18.4 | 18.4 | 18.3 | 129.2 | 9.7 | 18.5 | 22.1 | 28.6 | 29.7 | 30.5 | 31.5 | 26.5 | 27.2 | 29 | 30.2 | 31.9856 | 33.6 | 35.4 | 37.6 | 40 | 42.6 | 45.2 | 47.9 | 49.5 | 52.8 | 54.9 | 56.3 | 57.5284 | 58.4
Lankaran city | 109.5 | 128.3 | 126.1 | 206.1 | 88.7 | 68.3 | 123.6 | 115.6 | 149.3 | 156.1 | 160.5 | 165.6 | 163.3 | 167.7 | 171.9 | 180.7 | 185.4898 | 193.8 | 208.9 | 226 | 244.7 | 265.3 | 286.3 | 309.5 | 326.2 | 348.1 | 364.5 | 376.9 | 385.9493 | 398.2
Masally region | 48.8 | 46.2 | 40.9 | 94.7 | 34.4 | 30.4 | 20.6 | 16.4 | 21.2 | 22.4 | 23 | 23.8 | 24.2 | 24.8 | 25.3 | 26.3 | 26.9 | 27.7 | 29.1 | 30.8 | 32.7 | 34.7 | 36.9 | 39.2 | 40.6 | 43.3 | 45.3 | 46.9 | 48.214 | 49.6
Yardymly region | 7.9 | 11.6 | 12.1 | 2.1 | 30.4 | 4.9 | 11.1 | 2.8 | 3.7 | 3.8 | 3.9 | 4 | 3.2 | 3.3 | 3.3 | 3.4 | 3.7 | 3.9 | 4.1 | 4.3 | 4.5 | 4.7 | 4.9 | 5.1 | 5.3 | 5.6 | 5.8 | 6 | 6.1443 | 6.2
Guba-Khachmaz economic region | 296.9 | 338.6 | 336.6 | 249.2 | 262.4 | 199.3 | 162.2 | 166.6 | 215.5 | 225.7 | 232 | 239.4 | 245.3 | 241.1 | 255 | 269.1 | 292.1 | 308.1 | 326.7 | 348.3 | 371.8 | 397.3 | 423.8 | 452.2 | 471.9 | 501.1 | 522.4 | 537.2 | 547.7 | 559.3
Shabran region | 47.5 | 58.5 | 67.6 | 37.6 | 36 | 29.6 | 24.2 | 19.6 | 25.3 | 26.4 | 27.1 | 28 | 25.2 | 25.9 | 25.9 | 27.3 | 27.5 | 28 | 29.9 | 32.1 | 34.5 | 37.1 | 39.8 | 42.6 | 44.6 | 46.8 | 48.8 | 50.3 | 50.9511 | 51.7
Khachmaz region | 97.4 | 96.4 | 102.4 | 93.4 | 75.9 | 60.7 | 46.8 | 36.4 | 47.3 | 49.7 | 51.1 | 52.7 | 53.6 | 52.8 | 54.3 | 56.7 | 61.9902 | 66.2 | 70 | 74.4 | 79.2 | 84.4 | 90.1 | 96.1 | 98.9 | 105.1 | 109.5 | 112.9 | 115.2682 | 117.7
Guba region | 114 | 137.9 | 119.8 | 85 | 85 | 71.1 | 55.2 | 61.5 | 79.4 | 83.2 | 85.5 | 88.2 | 89.8 | 85.6 | 88 | 92.6 | 98.5001 | 102.9 | 110 | 118.3 | 127.32 | 137.1 | 147 | 157.7 | 165.3 | 175.9 | 183.1 | 188.4 | 192.5478 | 197.1
Gusar region | 38 | 45.8 | 45.6 | 31.5 | 54.7 | 23.7 | 24.5 | 28.9 | 37.4 | 39.1 | 40.2 | 41.5 | 44.2 | 45.4 | 54.9 | 59.3 | 69.5347 | 75.9 | 79.8 | 84.4 | 89.4 | 94.8 | 100.3 | 106.4 | 111.8 | 119.3 | 124.8 | 127.9 | 130.4612 | 133.5
Siyazan region | … | … | 1.2 | 1.7 | 10.8 | 14.2 | 11.5 | 20.2 | 26.1 | 27.3 | 28.1 | 29 | 32.5 | 31.4 | 31.9 | 33.2 | 34.5719 | 35.1 | 37 | 39.1 | 41.4 | 43.9 | 46.6 | 49.4 | 51.3 | 54 | 56.2 | 57.7 | 58.4587 | 59.3
Aran economic region | 900.7 | 1065.4 | 1054.7 | 785.1 | 597.1 | 615 | 394.4 | 413.2 | 533.9 | 564.1 | 579.9 | 598.3 | 604.8 | 619.3 | 666.3 | 712.9 | 729.5 | 752.1 | 799.9 | 854.3 | 913.4 | 978.2 | 1045.4 | 1116.6 | 1169 | 1238.6 | 1291.2 | 1330.4 | 1365.8 | 1393.8
Agjabedi region | 19.2 | 19.9 | 19.8 | 25.4 | 22.8 | 12 | 12.3 | 1.6 | 2.1 | 8.2 | 8.4 | 8.7 | 8.1 | 8.3 | 8.5 | 9.1 | 9.5888 | 9.9 | 10.4 | 11 | 11.7 | 12.5 | 13.4 | 14.4 | 15.1 | 15.9 | 16.5 | 17 | 17.322 | 17.7
Agdash region | 52.1 | 43.9 | 44.4 | 32.4 | 25.4 | 32.4 | 20.1 | 28.2 | 36.4 | 38 | 39.1 | 40.3 | 42.8 | 44 | 44.5 | 46.5 | 49.4444 | 53.8469 | 57.7946 | 61.8 | 66.1 | 70.8 | 75.5 | 80.3 | 83.6 | 88.9 | 92.6 | 95.3 | 97.7807 | 99.8
Barda region | 43.6 | 82.2 | 12.7 | 58 | 70.1 | 27.2 | 30.2 | 23.8 | 30.7 | 32.1 | 33 | 34 | 31.3 | 32.1 | 37.9 | 42.6 | 42.9 | 43.5 | 45.6284 | 48 | 50.4 | 53.3 | 56.3 | 59.4 | 62.6 | 66.1 | 68.7 | 70.4 | 71.8098 | 73
Beylagan region | 44.9 | 40.8 | 32.2 | 36.2 | 11.3 | 28 | 20.1 | 20.6 | 26.7 | 27.8 | 28.6 | 29.5 | 28.2 | 29 | 33.3 | 36.8 | 36.9 | 37.3 | 40.5807 | 44.2 | 48.2 | 52.6 | 57 | 61.7 | 64.6 | 67.8 | 70.1 | 71.7 | 72.9171 | 74.2
Bilasuvar region | 3.8 | 25.3 | 12 | 13.7 | 40.4 | 2.4 | 2.6 | 14.3 | 18.5 | 19.3 | 19.8 | 20.5 | 19.8 | 20.3 | 25.4 | 28.9 | 29.5687 | 30.1 | 32.868 | 36 | 39.5 | 43.4 | 47 | 50.9 | 53.5 | 56.5 | 58.9 | 60.6 | 62.174 | 63.2
Shirvan city | 146.9 | 169.5 | 122 | 56.1 | 32.3 | 91.6 | 48.7 | 64.6 | 83.4 | 87.2 | 89.7 | 92.5 | 95.3 | 97.9 | 105 | 111.5 | 111.8 | 113.1 | 120.912 | 129.9 | 139.5 | 150.3 | 161.1 | 172.9 | 181.3 | 192.9 | 201.8 | 208.5 | 215.169 | 220.4
Geychay region | 65.4 | 72.1 | 68.2 | 59.7 | 40.8 | 40.8 | 18.2 | 24.4 | 31.5 | 32.8 | 33.7 | 34.8 | 35.4 | 36.3 | 36.4 | 37.2 | 37.4223 | 38.5 | 40.8139 | 43.5 | 46.4 | 49.6 | 53.1 | 56.9 | 59.5 | 63 | 65.4 | 67.3 | 69.051 | 71.2
Hajigabul region | … | 18 | 19.7 | 19.1 | 19.2 | 26.7 | 16.5 | 14.1 | 18.2 | 19.1 | 19.6 | 20.3 | 20.6 | 21.2 | 22.3 | 23.8 | 25.6413 | 27 | 28.6478 | 30.6 | 32.7 | 35 | 37.3 | 39.7 | 41.6 | 44.2 | 46 | 47.4 | 48.3039 | 49.3
Imishly region | 21.8 | 19.9 | 39.9 | 17.8 | 20.3 | 13.6 | 16 | 13.7 | 17.8 | 18.6 | 19.1 | 19.7 | 22.6 | 22.4 | 23.2 | 24.1 | 24.7754 | 25.1 | 26.7319 | 28.6 | 30.7 | 33 | 35.3 | 37.7 | 39.6 | 42 | 43.8 | 45.1 | 46.2293 | 47.1
Kurdamir region | 37.8 | 43.5 | 52.8 | 30 | 19.1 | 23.6 | 12.7 | 14.2 | 18.3 | 19.2 | 19.7 | 20.4 | 18.2 | 21.2 | 22.2 | 23.4 | 23.5 | 24.1 | 25.7675 | 27.8 | 30 | 32.4 | 34.9 | 37.5 | 39.5 | 41.8 | 43.5 | 44.7 | 45.6814 | 46.4
Mingechevir city | 111.5 | 127.6 | 166 | 119.2 | 84.5 | 69.5 | 22.4 | 37.1 | 47.9 | 50.1 | 51.5 | 53.1 | 54 | 55.7 | 57.3 | 59.3 | 62.0716 | 65.6 | 69.4091 | 73.7 | 78.4 | 83.4 | 88.8 | 94.7 | 98.6 | 105.2 | 110.6 | 114.8 | 118.8196 | 121.3
Neftchala region | 3.5 | 4.5 | 5.1 | 21.1 | 10.23 | 18.9 | 25.9 | 25.9 | 33.5 | 35.1 | 36.1 | 37.2 | 42.6 | 43.7 | 44 | 44.8 | 45.2525 | 46.2 | 48.2301 | 50.6 | 53.1 | 55.6 | 58.4 | 61.3 | 63.6 | 67.7 | 70.7 | 72.9 | 75.3056 | 77
Saatly region | 57.6 | 44.6 | 57.1 | 40.7 | 28.5 | 35.9 | 15.7 | 10.4 | 13.4 | 14.1 | 14.5 | 15 | 15.2 | 15.6 | 16 | 16.4 | 16.6 | 17.1 | 18.2967 | 19.6 | 21 | 22.4 | 23.9 | 25.5 | 26.8 | 28.5 | 29.7 | 30.6 | 31.3362 | 32
Sabirabad region | 13 | 26.7 | 37.6 | 42.6 | 27.3 | 18.1 | 23.1 | 22.2 | 28.7 | 30.2 | 31.1 | 32 | 33.6 | 34.5 | 38.1 | 41.6 | 42.9691 | 44.2 | 46.3649 | 48.9 | 51.6 | 54.4 | 57.4 | 60.5 | 64.1 | 68 | 70.5 | 72.3 | 74.0337 | 75.1
Salyan region | 124.6 | 166.2 | 162.4 | 125 | 60.5 | 77.7 | 70.6 | 66.2 | 85.5 | 89.3 | 91.8 | 94.7 | 92.8 | 95.3 | 109.7 | 123.4 | 124.6658 | 127.6 | 134.555 | 142.9 | 152 | 161.9 | 172.8 | 184.1 | 191.2 | 201.7 | 210.4 | 217.1 | 223.1797 | 227.7
Ujar region | 25.7 | 31.5 | 29.2 | 15.4 | 15.4 | 16 | 5.6 | 5.1 | 6.5 | 6.8 | 7 | 7.2 | 7.3 | 6.9 | 7.3 | 7.8 | 8.1 | 8.6 | 9.0727 | 9.6 | 10.2 | 10.9 | 11.6 | 12.3 | 13.1 | 13.8 | 14.4 | 14.8 | 15.0954 | 15.4
Yevlakh city | 106.2 | 100.8 | 151.9 | 46.5 | 46.1 | 66.2 | 28.7 | 21.7 | 28.1 | 29.3 | 30.1 | 31.1 | 30.1 | 28.8 | 28.9 | 29.1 | 31.4338 | 33.3 | 36.197 | 39.5 | 43.2 | 47.3 | 51.5 | 56 | 59.2 | 62.5 | 65.1 | 67.1 | 68.577 | 69.8
Zardab region | 23.1 | 28.4 | 21.7 | 26.2 | 22.9 | 14.4 | 5 | 5.1 | 6.7 | 6.9 | 7.1 | 7.3 | 6.9 | 6.1 | 6.3 | 6.6 | 6.9 | 7.1 | 7.5907 | 8.1 | 8.7 | 9.4 | 10.1 | 10.8 | 11.5 | 12.1 | 12.5 | 12.8 | 12.9801 | 13.2
Yukhari Garabagh economic region | 20.7 | 21 | 18.3 | 15.4 | 9 | 12.9 | 10.5 | 11.7 | 15.2 | 15.8 | 16.2 | 16.8 | 16.7 | 17.2 | 18 | 18.7 | 18.6662 | 18.8 | 20.5 | 22.4 | 24.5 | 26.8 | 29.2 | 31.8 | 146 | 153.3 | 158.3 | 160.7 | 163.5 | 165.2
Jabrayil region | … | … | … | … | … | … | … | … | … | … | … | … | … | … | … | … | … | … | … | … | … | … | … | … | 18.2 | 18.5 | 18.8 | 18.9 | 19.6 | 19.8
Fuzuli region | … | … | … | … | … | … | … | … | … | … | … | … | … | … | … | … | … | … | … | … | … | … | … | … | 30.1 | 32.4 | 34 | 35.1 | 35.5 | 35.9
Agdam region | … | … | … | … | … | … | … | … | … | … | … | … | … | … | … | … | … | … | … | … | … | … | … | … | 52.4 | 55.7 | 57.5 | 57.5 | 58.1 | 58.8
Tartar region | 20.7 | 21 | 18.3 | 15.4 | 9 | 12.9 | 10.5 | 11.7 | 15.2 | 15.8 | 16.2 | 16.8 | 16.7 | 17.2 | 18 | 18.7 | 18.6662 | 18.8 | 20.5 | 22.4 | 24.5 | 26.8 | 29.2 | 31.8 | 33 | 35 | 36.3 | 37.2 | 38 | 38.5
Khocaly region | … | … | … | … | … | … | … | … | … | … | … | … | … | … | … | … | … | … | … | … | … | … | … | … | 3.6 | 3.8 | 3.8 | 3.8 | 3.9 | 3.9
Shusha region | … | … | … | … | … | … | … | … | … | … | … | … | … | … | … | … | … | … | … | … | … | … | … | … | 5.4 | 5 | 4.9 | 4.9 | 5 | 4.9
Khocavand region | … | … | … | … | … | … | … | … | … | … | … | … | … | … | … | … | … | … | … | … | … | … | … | … | 3.3 | 2.9 | 3 | 3.3 | 3.4 | 3.4
Khankandi city | … | … | … | … | … | … | … | … | … | … | … | … | … | … | … | … | … | … | … | … | … | … | … | … | … | … | … | … | …
Kalbajar-Lachin economic region | [24 empty] | 47 | 47.5 | 48.4 | 50.7 | 51.7 | 52.1
Kalbajar region | … | … | … | … | … | … | … | … | … | … | … | … | … | … | … | … | … | … | … | … | … | … | … | … | 15.4 | 16.9 | 17.7 | 17.9 | 18.2 | 18.3
Lachin region | … | … | … | … | … | … | … | … | … | … | … | … | … | … | … | … | … | … | … | … | … | … | … | … | 13.4 | 13.8 | 14.5 | 15.6 | 15.9 | 16.1
Gubadly region | … | … | … | … | … | … | … | … | … | … | … | … | … | … | … | … | … | … | … | … | … | … | … | … | 9.8 | 8.6 | 7.9 | 8.7 | 9 | 9
Zangilan region | … | … | … | … | … | … | … | … | … | … | … | … | … | … | … | … | … | … | … | … | … | … | … | … | 8.4 | 8.2 | 8.3 | 8.5 | 8.6 | 8.7
Daghlig Shirvan economic region | 128.2 | 202.1 | 187.2 | 114.1 | 168.1 | 91.3 | 49.2 | 40.3 | 52.1 | 54.3 | 55.9 | 57.6 | 53.3 | 54.7 | 56.2 | 58.6 | 60.1 | 62.9 | 66.2 | 70.1 | 74.4 | 80 | 85.5 | 91.3 | 96.2 | 102.6 | 107.5 | 110.7 | 113.8 | 116.7
Agsu region | 27.7 | 40.8 | 24.3 | 21.2 | 41.7 | 17.3 | 14.4 | 7.9 | 10.2 | 10.7 | 11 | 11.3 | 12.6 | 12.9 | 13.1 | 13.6 | 13.8 | 14.1 | 14.9 | 15.8 | 16.8 | 18.9 | 20.7 | 22.5 | 23.8 | 25.3 | 26.5 | 27.3 | 27.8747 | 28.5
Ismayilly region | 35.4 | 48.5 | 32.5 | 30.3 | 19.5 | 22.1 | 14.9 | 10.5 | 13.6 | 14.2 | 14.6 | 15.1 | 14.8 | 15.2 | 16.3 | 17.4 | 18 | 19.6027 | 20.7 | 21.9 | 23.2 | 24.6 | 26.1 | 27.78 | 29.3 | 31.4 | 32.9 | 34 | 35.0896 | 36.2
Gobustan region | … | 0.7 | 21.3 | 15.4 | 13.5 | 11.4 | 7.4 | 6.7 | 8.7 | 9.1 | 9.4 | 9.7 | 8.6 | 8.8 | 8.9 | 9.2 | 9.5 | 9.7 | 10.3 | 11 | 11.8 | 12.7 | 13.6 | 14.5 | 15.3 | 16.1 | 16.7 | 17.1 | 17.4234 | 17.7
Shamakhy region | 65.1 | 112.1 | 109.1 | 47.2 | 93.4 | 40.5 | 12.5 | 15.2 | 19.6 | 20.3 | 20.9 | 21.5 | 17.3 | 17.8 | 17.9 | 18.4 | 18.8 | 19.5 | 20.3 | 21.4 | 22.6 | 23.8 | 25.1 | 26.5 | 27.8 | 29.8 | 31.4 | 32.3 | 33.3651 | 34.3
Nakhchivan economic region | 193.1 | 227.4 | 149.7 | 63.1 | 74.1 | 120.4 | 76.6 | 91.3 | 117.9 | 123.3 | 126.8 | 130.8 | 128.6 | 129.1 | 130.4 | 137.3 | 143.5304 | 151 | 158 | 166.8 | 176.3 | 186.5 | 197.7 | 209.8 | 222.6 | 225.7 | 230.4 | 235.7 | 240.4019 | 243.9
By occupied regions | 270.6 | 219.2 | 210.2 | … | … | … | … | … | 161.3 | 166.2 | 142.4 | 73.4 | 63.9 | 62.2 | 87 | 82.3 | 85.7 | 88.5 | 97.9 | 108.6 | 120.6 | 134 | 142.7 | 151.5 | … | … | … | … | … | …

## 19.7 (2)
19.7 Goods turnover by road transport, million tonne- km
|  | 1990 | 1991 | 1992 | 1993 | 1994 | 1995 | 1996 | 1997 | 1998 | 1999 | 2000 | 2001 | 2002 | 2003 | 2004 | 2005 | 2006 | 2007 | 2008 | 2009 | 2010 | 2011 | 2012 | 2013 | 2014 | 2015 | 2016 | 2017 | 2018 | 2019
| Total | 3287.1 | 3003 | 1278 | 685 | 569 | 527.7 | 480.5 | 902.4 | 1392 | 2968 | 3513 | 4843 | 5534 | 6241 | 6965.1 | 7536.1 | 8221.9 | 9135.5 | 9947.5 | 10633.9 | 11325.1 | 12355.7 | 13307.1 | 14120.2 | 14515.6 | 15531.7 | 15966.6 | 16333.8 | 16856.5 | 17530.8
DE1 | Baku city | 1169.3 | 1115.1 | 136.9 | 176.6 | 132.7 | 124 | 121.4 | 232.5 | 253.4 | 551.3 | 620.1521 | 1140.1745 | 1600.1025 | 2021.2861 | 2450 | 2794.3 | 3179.7 | 3755 | 4241.2 | 4556.6 | 4851.2 | 5165.3 | 5528.3 | 5796.5 | 5936.9 | 6551.7 | 6678.1 | 6774.4 | 7052.6 | 7570.3
DE1 | Absheron economic region | 216.3 | 176.9 | 135.3 | 49.9 | 35.1 | 27.2 | 22.1 | 53.4 | 73.3 | 127.4 | 148.5312 | 189.921 | 196.4217 | 200.9362 | 224.1559 | 246.2 | 252.7 | 262.6 | 280.3 | 303.7 | 329.9 | 376.3 | 405.2 | 433 | 445.5 | 467.8 | 484.3 | 498.8 | 514.9 | 525.8
DE1 | Ganja-Gazakh economic region | 323.7 | 260.6 | 141.9 | 93.5 | 85.1 | 57.6 | 57.8 | 123.9 | 306.8 | 402.1 | 452.5 | 559.5342 | 617.1752 | 627.0914 | 689.7487 | 753.6 | 803.5 | 860.9 | 918.9 | 1001.4 | 1077.2 | 1217.4 | 1320.5 | 1416.2 | 1467.2 | 1539.8 | 1599.5 | 1650.2 | 1696.1 | 1725.5
DE1 | Sheki-Zaqatala economic region | 198.1 | 163.6 | 97.1 | 48 | 37 | 44.5 | 30.5 | 67.8 | 102.1 | 272.4 | 336.2 | 434.357 | 485.3446 | 536.6723 | 550.6966 | 573.2 | 593.1 | 623.3 | 655.2 | 688.5 | 725.3 | 803.6 | 870.2 | 929.2 | 954.8 | 1008.8 | 1054.3 | 1091 | 1121.6 | 1145.9
DE1 | Lankaran economic region | 99.6 | 188.9 | 107.6 | 39 | 50.3 | 24.1 | 23.7 | 48.7 | 68.9 | 290.7 | 361.8909 | 498.6283 | 518.7 | 536.2 | 557.8458 | 587.8 | 620.8 | 690.1 | 722.4 | 751.7 | 784.3 | 876.4 | 949.3 | 1013.8 | 1045.7 | 1102.3 | 1145.2 | 1184.2 | 1218.3 | 1243.7
DE1 | Guba-Khachmaz economic region | 142.3 | 98.9 | 37.7 | 23.2 | 16.8 | 18.1 | 14.1 | 36.3 | 39.7 | 115.3 | 128 | 163.9749 | 178.5517 | 181.5381 | 196.2524 | 212.2 | 237.9 | 257.1 | 271.4 | 285.2 | 300.4 | 345.1 | 374.3 | 399.4 | 410.9 | 430.7 | 445.8 | 459.2 | 470.1 | 475.7
DE1 | Aran economic region | 741.3 | 776.3 | 467.8 | 216.3 | 177.2 | 184.9 | 172.2 | 252.6 | 404.2 | 529.8 | 630.2961 | 819.1 | 904.5597 | 992.7317 | 1064.2 | 1146 | 1210.4 | 1274.4 | 1350.9 | 1436 | 1530.5 | 1712.2 | 1852.3 | 1983.3 | 2044.1 | 2136.2 | 2208.6 | 2272.6 | 2330.8 | 2353.8
DE2 | Yukhari Garabagh economic region | 16 | 10.7 | 11.9 | 6.7 | 7.5 | 5.4 | 8.9 | 15.9 | 24.5 | 32.1 | 30.8378 | 35.8308 | 40.9956 | 42.3728 | 45.3615 | 49.1 | 61.9043 | 67.4 | 76.3 | 80.4 | 84.9 | 89.7 | 95.9 | 102.1 | 647.2 | 673.2 | 700.7 | 715.6 | 730.3 | 742.3
DE2 | Kalbajar-Lachin economic region | 0 | 0 | 0 | 0 | 0 | 0 | 0 | 0 | 0 | 0 | 0 | 0 | 0 | 0 | 0 | 0 | 0 | 0 | 0 | 0 | 0 | 0 | 0 | 0 | 306.1 | 319.6 | 324.9 | 337.6 | 342.2 | 344.4
DE1 | Daghlig Shirvan economic region | 108.3 | 67.7 | 33.3 | 27.9 | 21.8 | 24.6 | 16.4 | 29.7 | 55 | 100.2 | 121.2928 | 165.3 | 189.8 | 218.8303 | 225.7965 | 235.8 | 246.2 | 266.4 | 279.9 | 295 | 311.9 | 329.9 | 351.8 | 372.8 | 381.6 | 405.9 | 419.6 | 431.5 | 443.7 | 448.8
DE3 | Nakhchivan economic region | 52.9 | 34 | 32.5 | 3.9 | 5.5 | 17.3 | 13.4 | 41.6 | 64.1 | 120.6 | 236 | 271.648 | 315.8561 | 387.6861 | 406.0746 | 423.7 | 497.5042 | 541.7 | 598.2 | 636.1 | 678.3 | 724.4 | 783.1 | 841.8 | 875.6 | 895.7 | 905.6 | 918.7 | 935.8662 | 954.6
DE2 | By occupied regions | 219.3 | 110.3 | 76 | 0 | 0 | 0 | 0 | 0 | 0 | 426.1 | 447.3 | 564.4974 | 486.4929 | 495.6549 | 554.9681 | 514.2 | 518.2 | 536.6 | 552.8 | 599.3 | 651.2 | 715.4 | 776.2 | 832.1 | 0 | 0 | 0 | 0 | 0 | 0
|  | 1990 | 1991 | 1992 | 1993 | 1994 | 1995 | 1996 | 1997 | 1998 | 1999 | 2000 | 2001 | 2002 | 2003 | 2004 | 2005 | 2006 | 2007 | 2008 | 2009 | 2010 | 2011 | 2012 | 2013 | 2014 | 2015 | 2016 | 2017 | 2018 | 2019
| DE1 | 2998.9 | 2848 | 1157.6 | 674.4 | 556 | 505 | 458.2 | 844.9 | 1303.4 | 2389.2 | 2798.863 | 3970.9899 | 4690.6554 | 5315.2862 | 5958.6959 | 6549.1 | 7144.3 | 7989.8 | 8720.2 | 9318.1 | 9910.7 | 10826.2 | 11651.9 | 12344.2 | 12686.7 | 13643.2 | 14035.4 | 14361.9 | 14848.1 | 15489.5
| DE2 | 235.3 | 121 | 87.9 | 6.7 | 7.5 | 5.4 | 8.9 | 15.9 | 24.5 | 458.2 | 478.1378 | 600.3282 | 527.4885 | 538.0277 | 600.3295 | 563.3 | 580.1043 | 604 | 629.1 | 679.7 | 736.1 | 805.1 | 872.1 | 934.2 | 953.3 | 992.8 | 1025.6 | 1053.2 | 1072.5 | 1086.7
| DE3 | 52.9 | 34 | 32.5 | 3.9 | 5.5 | 17.3 | 13.4 | 41.6 | 64.1 | 120.6 | 236 | 271.648 | 315.8561 | 387.6861 | 406.0746 | 423.7 | 497.5042 | 541.7 | 598.2 | 636.1 | 678.3 | 724.4 | 783.1 | 841.8 | 875.6 | 895.7 | 905.6 | 918.7 | 935.8662 | 954.6

## 19.7
19.7 Goods turnover by road transport, million tonne- km
| 1990 | 1991 | 1992 | 1993 | 1994 | 1995 | 1996 | 1997 | 1998 | 1999 | 2000 | 2001 | 2002 | 2003 | 2004 | 2005 | 2006 | 2007 | 2008 | 2009 | 2010 | 2011 | 2012 | 2013 | 2014 | 2015 | 2016 | 2017 | 2018 | 2019
Total | 3287.1 | 3003 | 1278 | 685 | 569 | 527.7 | 480.5 | 902.4 | 1392 | 2968 | 3513 | 4843 | 5534 | 6241 | 6965.1 | 7536.1 | 8221.9 | 9135.5 | 9947.5 | 10633.9 | 11325.1 | 12355.7 | 13307.1 | 14120.2 | 14515.6 | 15531.7 | 15966.6 | 16333.8 | 16856.5 | 17530.8
Baku city | 1169.3 | 1115.1 | 136.9 | 176.6 | 132.7 | 124 | 121.4 | 232.5 | 253.4 | 551.3 | 620.1521 | 1140.1745 | 1600.1025 | 2021.2861 | 2450 | 2794.3 | 3179.7 | 3755 | 4241.2 | 4556.6 | 4851.2 | 5165.3 | 5528.3 | 5796.5 | 5936.9 | 6551.7 | 6678.1 | 6774.4 | 7052.6 | 7570.3
Absheron economic region | 216.3 | 176.9 | 135.3 | 49.9 | 35.1 | 27.2 | 22.1 | 53.4 | 73.3 | 127.4 | 148.5312 | 189.921 | 196.4217 | 200.9362 | 224.1559 | 246.2 | 252.7 | 262.6 | 280.3 | 303.7 | 329.9 | 376.3 | 405.2 | 433 | 445.5 | 467.8 | 484.3 | 498.8 | 514.9 | 525.8
Absheron region | 93.8 | 51.2 | 70.8 | 24.9 | 16.2 | 19.7 | 17.2 | 38.5 | 51.2 | 41.7 | 40.9 | 43.3155 | 45.3255 | 44.1698 | 50.5596 | 56.3 | 57.2512 | 59.2 | 65.1 | 68.4 | 71.9 | 81.4 | 88.6 | 95.5 | 98.4 | 103.7 | 107.4 | 110.7 | 114.0945 | 116.1
Khyzy region | … | … | 0.9 | 1.5 | 0.4 | 1.2 | 0.7 | 2.3 | 6.7 | 5.4 | 8.2 | 10.7579 | 12.3806 | 16.2679 | 16.6928 | 17.1288 | 18.9 | 21.1 | 22.8 | 24 | 25.3 | 32.5 | 35.3 | 37.9 | 38.9 | 40.5 | 41.7 | 42.8 | 44.4253 | 45.1
Sumgayit city | 122.5 | 125.7 | 63.6 | 23.5 | 18.5 | 6.3 | 4.2 | 12.6 | 15.4 | 80.3 | 99.4 | 135.8476 | 138.7156 | 140.4985 | 156.9035 | 172.8 | 176.5 | 182.3 | 192.4 | 211.3 | 232.7 | 262.4 | 281.3 | 299.6 | 308.2 | 323.6 | 335.2 | 345.3 | 356.3721 | 364.6
Ganja-Gazakh economic region | 323.7 | 260.6 | 141.9 | 93.5 | 85.1 | 57.6 | 57.8 | 123.9 | 306.8 | 402.1 | 452.5 | 559.5342 | 617.1752 | 627.0914 | 689.7487 | 753.6 | 803.5 | 860.9 | 918.9 | 1001.4 | 1077.2 | 1217.4 | 1320.5 | 1416.2 | 1467.2 | 1539.8 | 1599.5 | 1650.2 | 1696.1 | 1725.5
Agstafa region | … | … | 8.7 | 3.5 | 5.7 | 4.8 | 4.6 | 11.3 | 28.8 | 13.3 | 18.7 | 27.861 | 32.5296 | 34.9874 | 36.1252 | 38.2 | 40.1 | 43.2 | 45.7 | 65.3 | 71.8 | 84.9 | 92 | 98.4 | 102.1 | 106.2 | 110.3 | 113.8 | 117.0174 | 119.3
Dashkesen region | 3.9 | 2.8 | 2.6 | 3.4 | 4.8 | 4.1 | 3.5 | 9.6 | 14.8 | 11.8 | 11.6 | 12.6585 | 11.7855 | 12.8798 | 13.9313 | 15.3 | 15.7 | 16.1 | 17.2 | 18.9 | 20.8 | 28.6 | 30.9 | 33.2 | 34.4 | 35.9 | 37 | 38.1 | 39.0472 | 39.8
Gedabey region | 11.6 | 7.9 | 6.3 | 3.1 | 3 | 3.7 | 4.4 | 6.4 | 9.9 | 41.2 | 44.7 | 50.336 | 54.912 | 56.0055 | 57.1943 | 58.4 | 58.6 | 60.1 | 63.6 | 70.1 | 77.5 | 91.6 | 99.5 | 107 | 110.8 | 115.8 | 120.1 | 124.2 | 127.2192 | 128.6
Ganja city | 125.7 | 110.3 | 64 | 17.6 | 18.7 | 5.6 | 13.3 | 32.8 | 45.8 | 97.7 | 109.9 | 159.2 | 181.9 | 191.7546 | 232.7 | 268.3 | 287.1 | 320 | 344.6 | 366.4 | 389.9 | 421.3 | 457.5 | 490.4 | 509.3 | 535.8 | 557.2 | 574.5 | 591.7291 | 604.1
Goranboy region | 24.9 | 17.4 | 8.3 | 5.9 | 5 | 1.8 | 2.1 | 5.5 | 8.5 | 34.8 | 37.6 | 44.8 | 49.2 | 50.6 | 52.8 | 55.6 | 57.2 | 59.7 | 61.9 | 65.8 | 70.1 | 80.5 | 86.9 | 92.5 | 95.5 | 100.8 | 105.5 | 109.3 | 111.9659 | 113.1
Goygol region | 19.2 | 8.4 | 10.7 | 5.9 | 5.2 | 4.7 | 4.3 | 8.6 | 27.1 | 29 | 28.2 | 27.984 | 33.072 | 37.6231 | 38.2975 | 40.1 | 45.4582 | 49.2 | 51.5 | 57.1 | 63.5 | 76.4 | 82.7 | 89.1 | 92.4 | 98.2 | 102.7 | 106 | 109.3357 | 110
Gazakh region | 60.3 | 60 | 16.2 | 19.6 | 8.8 | 7.1 | 3.7 | 8.1 | 12.5 | 50.5 | 64.6 | 87.6711 | 95.139 | 78.7 | 84.5905 | 91.3 | 93.4015 | 94 | 98.3 | 103.1 | 108.2 | 119.4 | 129.549 | 139.6 | 144.2 | 151.1 | 156.5 | 161 | 165.3296 | 168.6
Samukh region | … | … | 8.3 | 3.8 | 5.3 | 2.1 | 2.4 | 4.2 | 17.7 | 29.7 | 34.2 | 35.112 | 34.485 | 40.6773 | 44.7511 | 48.6 | 51.4972 | 52.9 | 55.9 | 60.1 | 64.7 | 75.2 | 81.6 | 87.9 | 91.3 | 95.2 | 97.8 | 99.9 | 102.0438 | 103.8
Shamkir region | 41.8 | 42.6 | 8.4 | 12.5 | 13.8 | 8.9 | 7.8 | 18.6 | 82.3 | 59.4 | 67.4 | 76.4346 | 79.9348 | 80.6346 | 84.9271 | 90.1 | 101.4802 | 109 | 117.2 | 127.2 | 138.4 | 156 | 169.9 | 182 | 187.6 | 195.9 | 203.3 | 210.2 | 216.1096 | 219.8
Tovuz region | 36.3 | 11.2 | 8.4 | 18.2 | 14.8 | 14.8 | 11.7 | 18.8 | 59.4 | 34.7 | 34.4 | 35.438 | 42.3 | 41.6111 | 42.7 | 45 | 49.9136 | 53.9 | 58.5 | 63.1 | 68.2 | 79.5 | 85.9 | 91.9 | 95.3 | 100.4 | 104.4 | 108.3 | 111.1784 | 113.2
Naftalan city | … | … | … | … | … | … | … | … | … | … | 1.2 | 2 | 1.9 | 1.6 | 1.7 | 2.7 | 3 | 2.8 | 4.5 | 4.3 | 4.1 | 4 | 4.1 | 4.2 | 4.3 | 4.5 | 4.7 | 4.9 | 5.145 | 5.2
Sheki-Zaqatala economic region | 198.1 | 163.6 | 97.1 | 48 | 37 | 44.5 | 30.5 | 67.8 | 102.1 | 272.4 | 336.2 | 434.357 | 485.3446 | 536.6723 | 550.6966 | 573.2 | 593.1 | 623.3 | 655.2 | 688.5 | 725.3 | 803.6 | 870.2 | 929.2 | 954.8 | 1008.8 | 1054.3 | 1091 | 1121.6 | 1145.9
Balaken region | 19.9 | 7.9 | 11.3 | 5.6 | 3.9 | 8.1 | 6.5 | 7.2 | 10.3 | 69.2 | 63.3 | 81.282 | 86.0016 | 93.0558 | 95.7893 | 99.3 | 101.3667 | 105.1 | 110.5 | 117.1 | 124.2 | 143 | 155.2 | 166.1 | 171.6 | 184.1 | 192.2 | 198.9 | 204.3396 | 207
Gakh region | 21.5 | 22.4 | 10.5 | 8 | 1.1 | 2.4 | 2.4 | 4.8 | 7.4 | 39.6 | 65.4 | 86.0615 | 97.255 | 123.1005 | 125.9489 | 129.6 | 136.1079 | 152.1 | 160.2 | 173 | 187.2 | 207.9 | 225.5 | 240.3 | 246.9 | 259 | 270.9 | 280.1 | 287.7338 | 292.9
Gabala region | 28.3 | 25.6 | 5.7 | 3.3 | 6.3 | 9.2 | 4.3 | 7.9 | 12.2 | 28.3 | 31.7 | 38.4589 | 41.9 | 40.7893 | 41.9036 | 43.8 | 44.2289 | 45.1 | 48.8 | 51.9 | 55.4 | 64.9 | 70.4 | 75.3 | 77.3 | 82.7 | 86.6 | 89.6 | 92.2311 | 93
Oghuz region | 12.8 | 4.1 | 3 | 2.2 | 2.6 | 2.6 | 2.1 | 2.8 | 5.7 | 20.5 | 33.5 | 41.9 | 57.6 | 73.6587 | 75.147 | 78.3 | 78.9 | 80 | 84.6 | 88 | 91.7 | 101.3 | 109.6 | 117.3 | 120.1 | 125.5 | 130.6 | 134.8 | 138.3532 | 139.1
Sheki city | 58.1 | 42.6 | 8.4 | 12.5 | 13.8 | 12.8 | 7.2 | 33.5 | 51.6 | 52.2 | 67.1 | 83.4552 | 89.3718 | 90.4154 | 93.7108 | 98.6 | 106.7 | 113.5 | 118.7 | 122.6 | 126.9 | 137.2 | 149 | 159.4 | 164.3 | 174.2 | 182.8 | 189.8 | 195.4625 | 198.6
Zagatala region | 57.5 | 61 | 58.2 | 16.4 | 9.3 | 9.4 | 8 | 11.6 | 14.9 | 62.6 | 75.2 | 103.1994 | 113.2162 | 115.6526 | 118.1969 | 123.6 | 125.779 | 127.5 | 132.4 | 135.9 | 139.9 | 149.3 | 160.5 | 170.8 | 174.6 | 183.3 | 191.2 | 197.8 | 203.4975 | 215.3
Lankaran economic region | 99.6 | 188.9 | 107.6 | 39 | 50.3 | 24.1 | 23.7 | 48.7 | 68.9 | 290.7 | 361.8909 | 498.6283 | 518.7 | 536.2 | 557.8458 | 587.8 | 620.8 | 690.1 | 722.4 | 751.7 | 784.3 | 876.4 | 949.3 | 1013.8 | 1045.7 | 1102.3 | 1145.2 | 1184.2 | 1218.3 | 1243.7
Astara region | 18.8 | 1.9 | 5.8 | 3.4 | 3.2 | 1.3 | 1.9 | 6.4 | 8.1 | 47.1 | 51.3 | 44.8372 | 56.2172 | 56.8929 | 66.5064 | 77.6 | 78.2 | 87.2 | 92.4 | 95.3 | 98.5 | 113.3 | 122.6 | 131.2 | 135.6 | 143.2 | 149.1 | 154.5 | 158.392 | 160.8
Jalilabad region | 39.2 | 21 | 8.4 | 8.8 | 6.7 | 5.1 | 6.3 | 8.1 | 4.7 | 18.3 | 23.7 | 39.8528 | 41.5168 | 43.3158 | 44.2181 | 46.3 | 48.7648 | 54.1 | 56.7 | 61.1 | 66 | 82.6 | 89.7 | 95.9 | 98.5 | 104.2 | 108.1 | 111.5 | 114.6174 | 114.8
Lerik region | 14.4 | 11.3 | 5.5 | 1.2 | 2.9 | 0.3 | 0.2 | 0.6 | 2.5 | 11.1 | 12.2 | 15.5928 | 16.2336 | 18.1286 | 19.7169 | 21.6 | 22.1 | 24.9 | 25.9 | 27.4 | 29 | 42 | 45.7 | 48.9 | 50.5 | 53.2 | 55.2 | 56.8 | 57.8717 | 58.5
Lankaran city | 7.5 | 133.7 | 78.3 | 14.7 | 23.4 | 6.7 | 9.8 | 26.4 | 40.7 | 128.5 | 174.8 | 221.97 | 222.4 | 230.8688 | 234.2383 | 240.5 | 263.2 | 292.5 | 305.7 | 315.1 | 325.4 | 347.9 | 376 | 400.5 | 412.6 | 435.7 | 453.3 | 469.5 | 483.0798 | 495.2
Masally region | 12.7 | 19.4 | 7.9 | 9.1 | 12.7 | 9.1 | 4.3 | 5.6 | 11.2 | 75 | 89.2 | 160.3105 | 165.228 | 166.2 | 172.3194 | 180.7 | 187.8468 | 208.9 | 217.9 | 227 | 237.4 | 259.9 | 282 | 301.7 | 312.2 | 327.5 | 339.6 | 350.8 | 362.4104 | 371.5
Yardymly region | 7 | 1.6 | 1.7 | 1.8 | 1.4 | 1.6 | 1.2 | 1.6 | 1.7 | 10.7 | 10.7 | 16.065 | 17.085 | 20.8143 | 20.8466 | 21.1 | 20.7079 | 22.5 | 23.8 | 25.8 | 28 | 30.7 | 33.3 | 35.6 | 36.3 | 38.5 | 39.9 | 41.1 | 41.8804 | 42.9
Guba-Khachmaz economic region | 142.3 | 98.9 | 37.7 | 23.2 | 16.8 | 18.1 | 14.1 | 36.3 | 39.7 | 115.3 | 128 | 163.9749 | 178.5517 | 181.5381 | 196.2524 | 212.2 | 237.9 | 257.1 | 271.4 | 285.2 | 300.4 | 345.1 | 374.3 | 399.4 | 410.9 | 430.7 | 445.8 | 459.2 | 470.1 | 475.7
Shabran region | 40.9 | 27.1 | 5.2 | 2.7 | 2.4 | 3.1 | 3 | 5.7 | 8.2 | 27.9 | 24.6 | 30.6 | 31.863 | 34.1011 | 36.5393 | 39.1 | 40.6 | 43.2 | 46.6 | 49.5 | 52.7 | 61.8 | 67.1 | 71.6 | 73.8 | 76.8 | 79.5 | 81.8 | 83.4799 | 84.3
Khachmaz region | 43.7 | 11.3 | 10.9 | 8.4 | 4.8 | 3.5 | 2.1 | 5.3 | 8.2 | 36.2 | 29.8 | 39.1827 | 42.5376 | 43.1659 | 45.3133 | 48.1 | 58.2 | 62.8 | 65.4 | 69.2 | 73.4 | 83.5 | 90.2 | 96.1 | 98.6 | 104.1 | 108 | 111.5 | 114.2638 | 115.1
Guba region | 39 | 44.6 | 11 | 4.9 | 4.4 | 5.6 | 5.4 | 14.6 | 7.7 | 31.7 | 46.1 | 55.935 | 57.5509 | 58.8436 | 62.3501 | 67.4 | 77.1 | 83.6 | 86.5 | 89.7 | 93.2 | 102.6 | 111.5 | 118.7 | 122.1 | 127.4 | 131.5 | 135.2 | 138.9041 | 140.6
Gusar region | 18.7 | 15.9 | 5.5 | 5 | 3.1 | 2.7 | 2 | 7.2 | 9.1 | 12.5 | 16.6 | 18.225 | 19.5372 | 19.6419 | 23.7725 | 26.2 | 30.2 | 32.9 | 35.5 | 37.7 | 40.1 | 48.4 | 52.3 | 56 | 57.9 | 60.6 | 62.8 | 64.7 | 66.0902 | 67
Siyazan region | … | … | 5.1 | 2.2 | 2.1 | 3.2 | 1.6 | 3.5 | 6.5 | 7 | 10.9 | 20.0322 | 27.063 | 25.7856 | 28.2772 | 31.4 | 31.8 | 34.6 | 37.4 | 39.1 | 41 | 48.8 | 53.2 | 57 | 58.5 | 61.8 | 64 | 66 | 67.3621 | 68.7
Aran economic region | 741.3 | 776.3 | 467.8 | 216.3 | 177.2 | 184.9 | 172.2 | 252.6 | 404.2 | 529.8 | 630.2961 | 819.1 | 904.5597 | 992.7317 | 1064.2 | 1146 | 1210.4 | 1274.4 | 1350.9 | 1436 | 1530.5 | 1712.2 | 1852.3 | 1983.3 | 2044.1 | 2136.2 | 2208.6 | 2272.6 | 2330.8 | 2353.8
Agjabedi region | 22.6 | 19.3 | 26 | 4.8 | 6.1 | 5.6 | 4.7 | 7.6 | 10.3 | 68.4 | 86.4418 | 118.4 | 149.1 | 210.9029 | 231.3 | 256.7 | 281.5191 | 303.5 | 318.6 | 346.1 | 376.7 | 416.3 | 450 | 481.5 | 495.6 | 514.9 | 530.3 | 545.1 | 556.6278 | 559.4
Agdash region | 9.4 | 9.7 | 8.7 | 6.7 | 5.6 | 7.3 | 7.5 | 13.6 | 21 | 43 | 57.2053 | 77.0304 | 92.4648 | 90.0638 | 92.1 | 97.8 | 99.3341 | 102.2 | 110.4 | 117.1 | 124.6 | 138.4 | 150.2 | 160.9 | 165.2 | 171.8 | 178.8 | 185.4 | 190.6325 | 193.1
Barda region | 57.7 | 7 | 9.5 | 17.5 | 30.3 | 21.2 | 22.6 | 25.6 | 23.9 | 64.4 | 70.4606 | 81.4758 | 84.1304 | 87.1788 | 90.3638 | 96.4 | 96.8 | 98.2 | 105.9 | 112 | 118.7 | 131.4 | 141.8 | 151.7 | 156.1 | 163 | 169.4 | 174.5 | 178.3658 | 183.6
Beylagan region | 50 | 54.3 | 37.2 | 14 | 8 | 27.1 | 21.1 | 22.1 | 25.6 | 17.1 | 13.2082 | 19.3736 | 18.8178 | 20.0221 | 21.3 | 23.3 | 23.9 | 25.1 | 26.6 | 27.8 | 29.1 | 30.5 | 32.3 | 34.1 | 34.8 | 36.5 | 37.2 | 38.1 | 38.8507 | 39.6
Bilasuvar region | 22.6 | 20.2 | 11.1 | 10.1 | 8.5 | 12.7 | 5.9 | 18.7 | 28.2 | 18.3 | 19.4259 | 26.2 | 29.0296 | 34.7323 | 38.2153 | 41.1 | 41.7805 | 42.9 | 45.5 | 47.8 | 50.4 | 53.2 | 56.7 | 60.1 | 61.4 | 64.4 | 66.3 | 68.1 | 69.9011 | 70.7
Shirvan city | 32 | 29 | 39.4 | 16.7 | 7.3 | 5.5 | 4.5 | 7.8 | 5.2 | 15.2 | 15.0513 | 15.225 | 18.7572 | 18.8786 | 24.8 | 26.1 | 26.4461 | 27.1 | 28.9 | 31.8 | 35.1 | 38.8 | 42 | 44.9 | 46.3 | 48.6 | 50.4 | 52.1 | 53.6291 | 54.1
Geychay region | 46.3 | 9.8 | 6.6 | 9 | 7.2 | 5.7 | 4.5 | 12.5 | 19.3 | 39 | 46.8175 | 71.9431 | 73.1744 | 72.8186 | 75.5033 | 79.4 | 80.9339 | 83 | 87.7 | 93.6 | 100.2 | 112.9 | 122.9 | 132.5 | 137.2 | 146.1 | 150.2 | 154 | 157.7108 | 159
Hajigabul region | … | … | 5.2 | 2.7 | 3.1 | 3.3 | 2.4 | 5.4 | 11.4 | 6.7 | 6.8008 | 7.4796 | 7.6422 | 7.5891 | 8.5581 | 9.2 | 10.7642 | 12.1 | 13.1 | 13.7 | 14.4 | 15.1 | 16 | 16.9 | 17.4 | 18.4 | 19.1 | 19.7 | 20.2165 | 20.5
Imishly region | 32.6 | 45.9 | 14 | 6.8 | 3.4 | 6.8 | 7.8 | 17.6 | 35.2 | 31.7 | 39.8269 | 56.4832 | 65.4016 | 67.5289 | 72.3472 | 76.4 | 77.6666 | 83.2 | 87.8 | 93.6 | 100 | 112.6 | 122.2 | 130.9 | 135.8 | 142.7 | 147.7 | 151.7 | 156.2187 | 158.1
Kurdamir region | 44.1 | 37.5 | 38.1 | 20 | 6.8 | 3.7 | 3.5 | 6.7 | 8.2 | 20 | 24.7 | 27.2 | 32.3 | 36.7916 | 38.2 | 41.2 | 42.4145 | 44.9 | 47.5 | 49.9 | 52.5 | 60.9 | 65.7 | 70.3 | 72.4 | 75.3 | 77.9 | 79.8 | 82.5003 | 82.8
Mingechevir city | 32.1 | 70.1 | 19.4 | 12.6 | 11.1 | 5.7 | 6.2 | 12.6 | 16.2 | 23.4 | 26.7 | 33.9 | 34.1 | 36.8072 | 38.6 | 40.1 | 47.4226 | 51.2 | 53.2 | 56 | 59.1 | 68.1 | 73.9 | 79 | 81.7 | 86 | 89.2 | 92 | 94.7128 | 95.5
Neftchala region | 10.9 | 10.3 | 17.2 | 8.4 | 12.4 | 16.3 | 13.7 | 18.6 | 23.5 | 17.4 | 15.1876 | 24.8251 | 29.7214 | 28.4526 | 29.4096 | 30.3 | 40.9 | 42.6 | 45.3 | 47.1 | 49.1 | 56.9 | 61.8 | 66.1 | 68.2 | 72 | 74.3 | 76.5 | 78.7563 | 79.7
Saatly region | 41.6 | 47.8 | 22.9 | 6.5 | 10.7 | 10.7 | 13.6 | 15.9 | 24.5 | 17.5 | 18.0909 | 20.4881 | 24.275 | 23.473 | 25.6029 | 27.8 | 28.8 | 30.1 | 32.2 | 34.5 | 37 | 45.4 | 49.1 | 52.6 | 54.1 | 57 | 59.3 | 61.4 | 63.4117 | 63.6
Sabirabad region | 87.2 | 103.5 | 67 | 28.9 | 23.6 | 23.1 | 21.7 | 27.2 | 87.4 | 19.3 | 27.038 | 31.0149 | 28.8816 | 29.9314 | 31.7531 | 33.8 | 34.6 | 36.5 | 39.7 | 42.7 | 46 | 55.3 | 60 | 64.1 | 66.1 | 68.9 | 71.5 | 73.6 | 75.8729 | 76.4
Salyan region | 87.1 | 77.5 | 32.1 | 11.4 | 8.4 | 4.7 | 4.8 | 6 | 12.6 | 47.3 | 62.5952 | 71.2166 | 63.5024 | 66.8751 | 70.2697 | 74.6 | 75.7 | 79.2 | 84.1 | 87.5 | 91.3 | 100.9 | 109.2 | 117.1 | 120.6 | 125.8 | 130.6 | 134.4 | 137.7728 | 139.6
Ujar region | 49.3 | 24.3 | 29.5 | 8.1 | 7.6 | 3.8 | 3.7 | 4.6 | 9.8 | 9.7 | 12.055 | 14.3451 | 23.3145 | 22.6374 | 24.7259 | 27.1 | 29.8011 | 31.2 | 33.5 | 35.1 | 36.8 | 44.3 | 47.8 | 51.1 | 52.8 | 54.8 | 56.8 | 58.4 | 59.7962 | 60.1
Yevlakh city | 96 | 193.7 | 77 | 25 | 11.1 | 15.8 | 19.4 | 24.7 | 35.6 | 51.3 | 62.4362 | 77.486 | 83.793 | 89.7087 | 99.2 | 108.7 | 112.3151 | 117.9 | 123.7 | 127.4 | 131.5 | 141.4 | 153.4 | 164.9 | 170.6 | 177.9 | 184.1 | 189.4 | 194.3286 | 194.7
Zardab region | 19.8 | 16.4 | 6.9 | 7.1 | 6 | 5.9 | 4.6 | 5.4 | 6.3 | 20.1 | 26.2163 | 44.988 | 46.1616 | 48.3396 | 51.9748 | 56 | 59.3 | 63.5 | 67.2 | 72.3 | 78 | 89.8 | 97.3 | 104.6 | 107.8 | 112.1 | 115.5 | 118.4 | 121.5041 | 123.3
Yukhari Garabagh economic region | 16 | 10.7 | 11.9 | 6.7 | 7.5 | 5.4 | 8.9 | 15.9 | 24.5 | 32.1 | 30.8378 | 35.8308 | 40.9956 | 42.3728 | 45.3615 | 49.1 | 61.9043 | 67.4 | 76.3 | 80.4 | 84.9 | 89.7 | 95.9 | 102.1 | 647.2 | 673.2 | 700.7 | 715.6 | 730.3 | 742.3
Jabrayil region | … | … | … | … | … | … | … | … | … | … | … | … | … | … | … | … | … | … | … | … | … | … | … | … | 85.9 | 84.1 | 86 | 90.4 | 91.3 | 92.5
Fuzuli region | … | … | … | … | … | … | … | … | … | … | … | … | … | … | … | … | … | … | … | … | … | … | … | … | 160 | 168.4 | 174.6 | 174 | 175 | 178.2
Agdam region | … | … | … | … | … | … | … | … | … | … | … | … | … | … | … | … | … | … | … | … | … | … | … | … | 227.4 | 240.7 | 254.8 | 261 | 267.7 | 271.6
Tartar region | 16 | 10.7 | 11.9 | 6.7 | 7.5 | 5.4 | 8.9 | 15.9 | 24.5 | 32.1 | 30.8378 | 35.8308 | 40.9956 | 42.3728 | 45.3615 | 49.1 | 61.9043 | 67.4 | 76.3 | 80.4 | 84.9 | 89.7 | 95.9 | 102.1 | 105.1 | 110.7 | 114.1 | 117.1 | 119.6 | 121.8
Khocaly region | … | … | … | … | … | … | … | … | … | … | … | … | … | … | … | … | … | … | … | … | … | … | … | … | 18.4 | 19.3 | 19.9 | 20.1 | 21.4 | 22
Shusha region | … | … | … | … | … | … | … | … | … | … | … | … | … | … | … | … | … | … | … | … | … | … | … | … | 33.3 | 33.5 | 34.6 | 36.6 | 37.8 | 38.2
Khocavand region | … | … | … | … | … | … | … | … | … | … | … | … | … | … | … | … | … | … | … | … | … | … | … | … | 17.1 | 16.5 | 16.7 | 16.4 | 17.5 | 18
Khankandi city | … | … | … | … | … | … | … | … | … | … | … | … | … | … | … | … | … | … | … | … | … | … | … | … | … | … | … | … | …
Kalbajar-Lachin economic region | … | … | … | … | … | … | … | … | … | … | … | … | … | … | … | … | … | … | … | … | … | … | … | … | 306.1 | 319.6 | 324.9 | 337.6 | 342.2 | 344.4
Kalbajar region | … | … | … | … | … | … | … | … | … | … | … | … | … | … | … | … | … | … | … | … | … | … | … | … | 113.8 | 127 | 134.4 | 136.1 | 137.7 | 138.4
Lachin region | … | … | … | … | … | … | … | … | … | … | … | … | … | … | … | … | … | … | … | … | … | … | … | … | 81 | 82.8 | 85.1 | 91.6 | 92.5 | 92.9
Gubadly region | … | … | … | … | … | … | … | … | … | … | … | … | … | … | … | … | … | … | … | … | … | … | … | … | 59.7 | 59.9 | 57.4 | 60.7 | 61.9 | 62.5
Zangilan region | … | … | … | … | … | … | … | … | … | … | … | … | … | … | … | … | … | … | … | … | … | … | … | … | 51.6 | 49.9 | 48 | 49.2 | 50.1 | 50.6
Daghlig Shirvan economic region | 108.3 | 67.7 | 33.3 | 27.9 | 21.8 | 24.6 | 16.4 | 29.7 | 55 | 100.2 | 121.2928 | 165.3 | 189.8 | 218.8303 | 225.7965 | 235.8 | 246.2 | 266.4 | 279.9 | 295 | 311.9 | 329.9 | 351.8 | 372.8 | 381.6 | 405.9 | 419.6 | 431.5 | 443.7 | 448.8
Agsu region | 18.7 | 8.2 | 7.1 | 6.8 | 5 | 4.1 | 2.9 | 7.8 | 11.9 | 23 | 20.6274 | 22.9 | 24.8 | 25.6435 | 28.4361 | 31.2 | 33.6 | 36.6 | 39.4 | 42.7 | 46.4 | 50.4 | 54.5 | 58.4 | 60.1 | 64.8 | 67 | 69.1 | 70.7259 | 71.3
Ismayilly region | 32.8 | 26.9 | 7.8 | 7.9 | 7.9 | 6.9 | 4.1 | 9.3 | 16.2 | 20.8 | 38.7833 | 56.2 | 64.2 | 86.8296 | 88.0714 | 91.7 | 93.9 | 103.6 | 108.9 | 114 | 119.7 | 125.8 | 133.7 | 141.6 | 144.8 | 152.6 | 158.6 | 163.5 | 168.5441 | 170.9
Gobustan region | … | 15.4 | 7.2 | 3.4 | 4.6 | 4.1 | 3.8 | 4.8 | 14.8 | 26.8 | 33.0798 | 40.9 | 42.5 | 44.3832 | 45.5575 | 47.1 | 49.2 | 51.2 | 54.3 | 58 | 62.1 | 66.4 | 71.4 | 75.8 | 77.4 | 81.9 | 84.2 | 86.2 | 88.8313 | 89.8
Shamakhy region | 56.8 | 17.2 | 11.2 | 9.8 | 4.3 | 9.5 | 5.6 | 7.8 | 12.1 | 29.6 | 28.8023 | 45.3 | 58.3 | 61.9741 | 63.7314 | 65.8 | 69.5 | 75 | 77.3 | 80.3 | 83.7 | 87.3 | 92.2 | 97 | 99.3 | 106.6 | 109.8 | 112.7 | 115.5925 | 116.8
Nakhchivan economic region | 52.9 | 34 | 32.5 | 3.9 | 5.5 | 17.3 | 13.4 | 41.6 | 64.1 | 120.6 | 236 | 271.648 | 315.8561 | 387.6861 | 406.0746 | 423.7 | 497.5042 | 541.7 | 598.2 | 636.1 | 678.3 | 724.4 | 783.1 | 841.8 | 875.6 | 895.7 | 905.6 | 918.7 | 935.8662 | 954.6
By occupied regions | 219.3 | 110.3 | 76 | … | … | … | … | … | … | 426.1 | 447.3 | 564.4974 | 486.4929 | 495.6549 | 554.9681 | 514.2 | 518.2 | 536.6 | 552.8 | 599.3 | 651.2 | 715.4 | 776.2 | 832.1 | … | … | … | … | … | …

## results summary
[6 empty] | Mass in kg |  |  | fuel consumption in gallon/mile (gpm) for charge sustaining and depleting modes | [5 empty] | energy consumption in Wh/mile (Whpm) | [5 empty] | Component Power |  |  |  |  | daily fuel consumption assuming max range |  |  | Weighted freight fuel consumption | retail price equivalent of the components with learning costs ($) | [8 empty] | Retail Price ($)
Year | Case | Class | Purpose | Powertrain | RegulatoryCode | TestMass | CargoMass | Battery kWh (Total) | gpm_ARB | gpm_EPA_55 | gpm_EPA_65 | gpm_CD_ARB | gpm_CD_EPA_55 | gpm_CD_EPA_65 | Whpm_ARB | Whpm_EPA_55 | Whpm_EPA_65 | Whpm_CD_ARB | Whpm_CD_EPA_55 | Whpm_CD_EPA_65 | Engine (kW) | Motor (kW) | Battery (kW) | Battery (kWh) | Fuel cell (kW) | ARB (gallons) | EPA55 (gallons) | EPA65 (gallons) | gallon/1000mile-ton | Engine | Motor | Battery | Transmission | Chassis | Weight reduction | Aero Improvments | Fuel cell | Tank | Vehicle
2017 | Low | 8 | Tractor | BEV | Sleeper_HR | 38271.8628 | 17273 | 1686.2381 | 0 | 0 | 0 | 0 | 0 | 0 | 0 | 0 | 0 | 3682.6031 | 3120.3787 | 3616.7547 | 0 | 659.9528 | 989.9292 | 1686.2381 | 0 | 48.9058 | 41.4393 | 48.0313 | 4.9972 | 0 | 30135.2257 | 959435.7684 | 0 | 90000 | 0 | 791.3704 | 0 | 0 | 1080362.3645
2020 | Low | 8 | Tractor | Conv | Sleeper_HR | 30454.3628 | 17328.7333 | 2.376 | 0.21147 | 0.13101 | 0.14853 | 0 | 0 | 0 | 0 | 0 | 0 | 0 | 0 | 0 | 330.1068 | 0 | 3.2161 | 2.376 | 0 | 105.7374 | 65.5074 | 74.2667 | 7.8593 | 35079.8191 | 0 | 261.6 | 13669.7698 | 90000 | 1420.2532 | 2680.5067 | 0 | 436 | 143547.9488
2025 | Low | 8 | Tractor | Conv | Sleeper_HR | 30253.966 | 17419.6667 | 2.376 | 0.19965 | 0.12201 | 0.13784 | 0 | 0 | 0 | 0 | 0 | 0 | 0 | 0 | 0 | 326.0719 | 0 | 3.2161 | 2.376 | 0 | 99.8257 | 61.005 | 68.9215 | 7.2674 | 34811.8216 | 0 | 211.2 | 13515.1478 | 90000 | 3464.544 | 3729.5884 | 0 | 352 | 146084.3018
2025 | High | 8 | Tractor | Conv | Sleeper_HR | 30286.8605 | 17440.2 | 2.376 | 0.19009 | 0.10714 | 0.11838 | 0 | 0 | 0 | 0 | 0 | 0 | 0 | 0 | 0 | 321.5399 | 0 | 3.2973 | 2.376 | 0 | 95.0471 | 53.5721 | 59.1886 | 6.2894 | 34743.6689 | 0 | 211.2 | 13341.4762 | 90000 | 3953.3542 | 7134.4184 | 0 | 352 | 149736.1177
2030 | Low | 8 | Tractor | BEV | Sleeper_HR | 34140.5254 | 17493 | 1419.99 | 0 | 0 | 0 | 0 | 0 | 0 | 0 | 0 | 0 | 2899.4164 | 2477.7199 | 2877.6478 | 0 | 557.9661 | 836.9491 | 1419.99 | 0 | 38.5049 | 32.9046 | 38.2158 | 3.9232 | 0 | 8865.1951 | 425571.003 | 0 | 90000 | 4953.5713 | 5334.3802 | 0 | 0 | 534724.1496
2030 | High | 8 | Tractor | BEV | Sleeper_HR | 31738.6801 | 17551.6667 | 1215.432 | 0 | 0 | 0 | 0 | 0 | 0 | 0 | 0 | 0 | 2553.4398 | 2055.183 | 2382.1533 | 0 | 530.3963 | 795.5944 | 1215.432 | 0 | 33.9102 | 27.2933 | 31.6355 | 3.2479 | 0 | 5196.2917 | 178085.0966 | 0 | 90000 | 6284.5078 | 8659.4618 | 0 | 0 | 288225.358
2035 | Low | 8 | Tractor | Conv | Sleeper_HR | 30243.9789 | 17514.2667 | 2.376 | 0.18108 | 0.10777 | 0.121 | 0 | 0 | 0 | 0 | 0 | 0 | 0 | 0 | 0 | 324.1755 | 0 | 3.2973 | 2.376 | 0 | 90.5413 | 53.8861 | 60.4984 | 6.3639 | 35587.0728 | 0 | 144 | 13442.4764 | 90000 | 5437.0475 | 6537.1756 | 0 | 240 | 151387.7723
2035 | High | 8 | Tractor | Conv | Sleeper_HR | 29999.4131 | 17663.1333 | 2.376 | 0.16415 | 0.089439 | 0.098441 | 0 | 0 | 0 | 0 | 0 | 0 | 0 | 0 | 0 | 314.9243 | 0 | 3.2973 | 2.376 | 0 | 82.0749 | 44.7194 | 49.2206 | 5.1842 | 35060.8611 | 0 | 144 | 13087.9601 | 90000 | 8811.3902 | 11036.0212 | 0 | 240 | 158380.2326
2050 | Low | 8 | Tractor | BEV | Sleeper_HR | 32280.831 | 17617.6667 | 1251.18 | 0 | 0 | 0 | 0 | 0 | 0 | 0 | 0 | 0 | 2622.4328 | 2240.919 | 2612.8725 | 0 | 546.6253 | 819.938 | 1251.18 | 0 | 34.8265 | 29.7599 | 34.6995 | 3.5353 | 0 | 4311.2876 | 234280.9526 | 0 | 90000 | 7777.134 | 8011.1771 | 0 | 0 | 344380.5513
2050 | High | 8 | Tractor | BEV | Sleeper_HR | 30694.5634 | 17830.3333 | 1036.692 | 0 | 0 | 0 | 0 | 0 | 0 | 0 | 0 | 0 | 2246.1096 | 1806.4762 | 2099.4271 | 0 | 507.7794 | 761.6691 | 1036.692 | 0 | 29.8288 | 23.9904 | 27.8808 | 2.8168 | 0 | 2502.1411 | 93551.0861 | 0 | 90000 | 12615.7276 | 12639.027 | 0 | 0 | 211307.9817
2017 | Low | 8 | Tractor | ISG | Sleeper_HR | 30543.9381 | 17273 | 0.85333 | 0.22024 | 0.14271 | 0.16373 | 0 | 0 | 0 | 0 | 0 | 0 | 0 | 0 | 0 | 341.7296 | 16 | 24 | 0.85333 | 0 | 110.1214 | 71.3562 | 81.8648 | 8.6513 | 36355.7898 | 2509.65 | 1158.114 | 14115.1647 | 90000 | 0 | 791.3704 | 0 | 436 | 145366.0889
2020 | Low | 8 | Tractor | ISG | Sleeper_HR | 30382.7638 | 17328.7333 | 0.72535 | 0.2045 | 0.13005 | 0.14824 | 0 | 0 | 0 | 0 | 0 | 0 | 0 | 0 | 0 | 330.1068 | 13.6 | 20.4 | 0.72535 | 0 | 102.2488 | 65.0232 | 74.1183 | 7.8271 | 35079.8191 | 1556.49 | 984.4141 | 13669.7698 | 90000 | 1420.2532 | 2680.5067 | 0 | 436 | 145827.2529
2025 | Low | 8 | Tractor | ISG | Sleeper_HR | 30182.6524 | 17419.6667 | 0.63999 | 0.19461 | 0.12117 | 0.13743 | 0 | 0 | 0 | 0 | 0 | 0 | 0 | 0 | 0 | 326.0719 | 12 | 18 | 0.63999 | 0 | 97.3054 | 60.5851 | 68.7155 | 7.2346 | 34811.8216 | 954.8 | 701.2294 | 13515.1478 | 90000 | 3464.544 | 3729.5884 | 0 | 352 | 147529.1312
2025 | High | 8 | Tractor | ISG | Sleeper_HR | 30119.5761 | 17440.2 | 0.53334 | 0.1859 | 0.10554 | 0.11822 | 0 | 0 | 0 | 0 | 0 | 0 | 0 | 0 | 0 | 321.5399 | 10 | 13.5623 | 0.53334 | 0 | 92.9506 | 52.7722 | 59.1077 | 6.2712 | 34743.6689 | 589 | 381.9156 | 13341.4762 | 90000 | 3953.3542 | 7134.4184 | 0 | 352 | 150495.8333
2030 | Low | 8 | Tractor | ISG | Sleeper_HR | 30023.8952 | 17493 | 0.55468 | 0.18028 | 0.10999 | 0.12456 | 0 | 0 | 0 | 0 | 0 | 0 | 0 | 0 | 0 | 323.9271 | 10.4 | 14.105 | 0.55468 | 0 | 90.1414 | 54.993 | 62.2802 | 6.5405 | 35252.869 | 629.035 | 396.6324 | 13432.9555 | 90000 | 4953.5713 | 5334.3802 | 0 | 296 | 150295.4433
2030 | High | 8 | Tractor | ISG | Sleeper_HR | 29881.3857 | 17551.6667 | 0.40533 | 0.17202 | 0.095376 | 0.1063 | 0 | 0 | 0 | 0 | 0 | 0 | 0 | 0 | 0 | 318.2174 | 7.6 | 7.66 | 0.40533 | 0 | 86.0082 | 47.6882 | 53.1485 | 5.619 | 34954.1661 | 340.56 | 170.0514 | 13214.1546 | 90000 | 6284.5078 | 8659.4618 | 0 | 296 | 153918.9017
2035 | Low | 8 | Tractor | ISG | Sleeper_HR | 29981.5204 | 17514.2667 | 0.512 | 0.17625 | 0.10652 | 0.12027 | 0 | 0 | 0 | 0 | 0 | 0 | 0 | 0 | 0 | 324.1755 | 9.6 | 9.6758 | 0.512 | 0 | 88.1263 | 53.2592 | 60.1354 | 6.3156 | 35587.0728 | 480.9024 | 208.997 | 13442.4764 | 90000 | 5437.0475 | 6537.1756 | 0 | 240 | 151933.6717
2035 | High | 8 | Tractor | ISG | Sleeper_HR | 29645.1078 | 17663.1333 | 0.34133 | 0.1625 | 0.088137 | 0.097991 | 0 | 0 | 0 | 0 | 0 | 0 | 0 | 0 | 0 | 314.9243 | 6.4 | 6.4505 | 0.34133 | 0 | 81.2521 | 44.0683 | 48.9953 | 5.1588 | 35060.8611 | 236.64 | 108.3688 | 13087.9601 | 90000 | 8811.3902 | 11036.0212 | 0 | 240 | 158581.2414
2050 | Low | 8 | Tractor | ISG | Sleeper_HR | 29764.0829 | 17617.6667 | 0.42667 | 0.16951 | 0.10215 | 0.11513 | 0 | 0 | 0 | 0 | 0 | 0 | 0 | 0 | 0 | 321.6709 | 8 | 8.0632 | 0.42667 | 0 | 84.7551 | 51.0751 | 57.5652 | 6.0138 | 35487.665 | 239.28 | 164.4884 | 13346.4966 | 90000 | 7777.134 | 8011.1771 | 0 | 240 | 155266.241
2050 | High | 8 | Tractor | ISG | Sleeper_HR | 29290.337 | 17830.3333 | 0.21334 | 0.15199 | 0.081616 | 0.090694 | 0 | 0 | 0 | 0 | 0 | 0 | 0 | 0 | 0 | 310.1774 | 4 | 4.0316 | 0.21334 | 0 | 75.9964 | 40.8081 | 45.3469 | 4.7357 | 35863.3933 | 84 | 62.8934 | 12906.0517 | 90000 | 12615.7276 | 12639.027 | 0 | 240 | 164411.093
2017 | Low | 8 | Tractor | HEV | Sleeper_HR | 30853.8213 | 17273 | 3.5165 | 0.21656 | 0.14647 | 0.16595 | 0 | 0 | 0 | 0 | 0 | 0 | 0 | 0 | 0 | 346.1403 | 84.2734 | 109.4598 | 3.5165 | 0 | 108.2816 | 73.2349 | 82.9756 | 8.7793 | 37053.3992 | 5438.5778 | 4772.4477 | 15684.8897 | 90000 | 0 | 791.3704 | 0 | 436 | 154176.6848
2020 | Low | 8 | Tractor | HEV | Sleeper_HR | 30732.4878 | 17328.7333 | 3.6115 | 0.19987 | 0.13359 | 0.1517 | 0 | 0 | 0 | 0 | 0 | 0 | 0 | 0 | 0 | 341.7149 | 86.0697 | 112.4182 | 3.6115 | 0 | 99.9359 | 66.796 | 75.8521 | 8.0001 | 36909.9872 | 3958.8599 | 4901.4327 | 15545.1623 | 90000 | 1420.2532 | 2680.5067 | 0 | 436 | 155852.2021
2025 | Low | 8 | Tractor | HEV | Sleeper_HR | 30385.7007 | 17419.6667 | 3.5482 | 0.18779 | 0.12369 | 0.14062 | 0 | 0 | 0 | 0 | 0 | 0 | 0 | 0 | 0 | 336.1282 | 84.985 | 110.4459 | 3.5482 | 0 | 93.8952 | 61.8461 | 70.3086 | 7.3794 | 36400.2046 | 2425.4486 | 3887.6968 | 15313.0447 | 90000 | 3464.544 | 3729.5884 | 0 | 352 | 155572.5272
2025 | High | 8 | Tractor | HEV | Sleeper_HR | 30324.713 | 17440.2 | 3.7066 | 0.17305 | 0.10408 | 0.11946 | 0 | 0 | 0 | 0 | 0 | 0 | 0 | 0 | 0 | 344.1228 | 88.7725 | 94.2545 | 3.7066 | 0 | 86.527 | 52.0396 | 59.7285 | 6.2623 | 38324.7897 | 1565.7788 | 2654.208 | 15682.3562 | 90000 | 3953.3542 | 7134.4184 | 0 | 352 | 159666.9053
2030 | Low | 8 | Tractor | HEV | Sleeper_HR | 30159.4319 | 17493 | 3.6749 | 0.17243 | 0.11278 | 0.1271 | 0 | 0 | 0 | 0 | 0 | 0 | 0 | 0 | 0 | 332.2792 | 87.6938 | 93.449 | 3.6749 | 0 | 86.2146 | 56.3913 | 63.5499 | 6.6617 | 36575.4044 | 1791.6423 | 2627.7845 | 15210.572 | 90000 | 4953.5713 | 5334.3802 | 0 | 296 | 156789.3547
2030 | High | 8 | Tractor | HEV | Sleeper_HR | 30013.1933 | 17551.6667 | 3.7066 | 0.15729 | 0.09343 | 0.10715 | 0 | 0 | 0 | 0 | 0 | 0 | 0 | 0 | 0 | 336.6206 | 88.778 | 70.0467 | 3.7066 | 0 | 78.6464 | 46.7151 | 53.5774 | 5.5846 | 37828.8764 | 1094.5415 | 1555.0373 | 15394.9577 | 90000 | 6284.5078 | 8659.4618 | 0 | 296 | 161113.3826
2035 | Low | 8 | Tractor | HEV | Sleeper_HR | 30106.6939 | 17514.2667 | 4.4352 | 0.16798 | 0.10922 | 0.12467 | 0 | 0 | 0 | 0 | 0 | 0 | 0 | 0 | 0 | 331.4522 | 106.3358 | 83.8166 | 4.4352 | 0 | 83.9903 | 54.6084 | 62.3327 | 6.488 | 36722.7887 | 1678.8782 | 1810.4384 | 15488.7257 | 90000 | 5437.0475 | 6537.1756 | 0 | 240 | 157915.054
2035 | High | 8 | Tractor | HEV | Sleeper_HR | 29771.4831 | 17663.1333 | 3.7699 | 0.14745 | 0.085885 | 0.098276 | 0 | 0 | 0 | 0 | 0 | 0 | 0 | 0 | 0 | 331.7768 | 89.8094 | 71.2441 | 3.7699 | 0 | 73.7269 | 42.9426 | 49.1381 | 5.0982 | 37636.6474 | 877.2241 | 1196.901 | 15226.4799 | 90000 | 8811.3902 | 11036.0212 | 0 | 240 | 165024.6638
2050 | Low | 8 | Tractor | HEV | Sleeper_HR | 29893.9274 | 17617.6667 | 4.7045 | 0.16108 | 0.10429 | 0.11958 | 0 | 0 | 0 | 0 | 0 | 0 | 0 | 0 | 0 | 328.5164 | 112.3536 | 88.9055 | 4.7045 | 0 | 80.5425 | 52.1469 | 59.7889 | 6.175 | 36552.2143 | 1028.1932 | 1813.6714 | 15476.2451 | 90000 | 7777.134 | 8011.1771 | 0 | 240 | 160898.6351
2050 | High | 8 | Tractor | HEV | Sleeper_HR | 29403.2654 | 17830.3333 | 3.7699 | 0.13621 | 0.078961 | 0.090545 | 0 | 0 | 0 | 0 | 0 | 0 | 0 | 0 | 0 | 323.4655 | 90.0474 | 71.2441 | 3.7699 | 0 | 68.1067 | 39.4806 | 45.2724 | 4.6516 | 37775.6601 | 497.0275 | 1111.408 | 14911.9394 | 90000 | 12615.7276 | 12639.027 | 0 | 240 | 169790.7896
2017 | Low | 8 | Tractor | PHEV | Sleeper_HR | 35585.337 | 17273 | 863.6617 | 0.24653 | 0.18974 | 0.2167 | 0.092592 | 0.070726 | 0.082749 | 10.8668 | -50.1431 | 64.7789 | 3486.6507 | 2663.247 | 3116.0026 | 280 | 653.9662 | 980.9494 | 863.2894 | 0 | 88.9648 | 60.1522 | 74.9526 | 4.3241 | 27666.5257 | 29878.4018 | 491194.3886 | 0 | 90000 | 0 | 791.3704 | 0 | 436 | 639966.6865
2020 | Low | 8 | Tractor | PHEV | Sleeper_HR | 34774.2595 | 17328.7333 | 804.33 | 0.22086 | 0.1686 | 0.19255 | 0.085864 | 0.064864 | 0.075995 | 10.6051 | -53.7702 | 57.5771 | 3233.3152 | 2442.5393 | 2861.6572 | 260 | 634.5127 | 951.7691 | 803.9576 | 0 | 80.223 | 53.5737 | 66.8085 | 3.9601 | 25804.5627 | 22139.7475 | 425888.5123 | 0 | 90000 | 1420.2532 | 2680.5067 | 0 | 436 | 568369.5824
2025 | Low | 8 | Tractor | PHEV | Sleeper_HR | 33684.2278 | 17419.6667 | 757.9072 | 0.20012 | 0.15246 | 0.17674 | 0.080223 | 0.060214 | 0.070639 | 17.094 | -58.6787 | -13.7894 | 3020.8781 | 2267.4171 | 2659.9799 | 250 | 611.5437 | 917.3155 | 756.9143 | 0 | 73.0262 | 48.5185 | 61.1993 | 3.6625 | 25001.841 | 13035.6046 | 299738.043 | 0 | 90000 | 3464.544 | 3729.5884 | 0 | 352 | 435321.6211
2025 | High | 8 | Tractor | PHEV | Sleeper_HR | 32648.4462 | 17440.2 | 669.7785 | 0.17674 | 0.12747 | 0.14326 | 0.073673 | 0.051959 | 0.060438 | 29.7529 | -78.7189 | 45.8339 | 2774.2301 | 1956.5683 | 2275.8705 | 210 | 584.4566 | 876.6849 | 665.4341 | 0 | 66.123 | 40.6242 | 49.8382 | 3.1451 | 21234.6417 | 7712.2617 | 158107.1481 | 0 | 90000 | 3953.3542 | 7134.4184 | 0 | 352 | 288493.8241
2030 | Low | 8 | Tractor | PHEV | Sleeper_HR | 33014.5733 | 17493 | 719.925 | 0.17872 | 0.13519 | 0.1582 | 0.075855 | 0.056563 | 0.066344 | 9.4378 | -60.6259 | -59.6611 | 2856.4016 | 2129.9521 | 2498.2741 | 240 | 596.9908 | 895.4862 | 717.6907 | 0 | 66.103 | 43.7534 | 55.3527 | 3.4268 | 24652.912 | 9452.1821 | 215091.9178 | 0 | 90000 | 4953.5713 | 5334.3802 | 0 | 296 | 349780.9634
2030 | High | 8 | Tractor | PHEV | Sleeper_HR | 31525.0879 | 17551.6667 | 625.59 | 0.15381 | 0.11132 | 0.12234 | 0.067951 | 0.047771 | 0.055694 | 27.9022 | -91.8018 | 117.7915 | 2558.7623 | 1798.8593 | 2097.212 | 190 | 561.546 | 842.3189 | 621.8663 | 0 | 58.1275 | 35.8905 | 43.3876 | 2.8795 | 19916.6789 | 5485.6101 | 91115.843 | 0 | 90000 | 6284.5078 | 8659.4618 | 0 | 296 | 221758.1015
2035 | Low | 8 | Tractor | PHEV | Sleeper_HR | 32608.2503 | 17514.2667 | 669.7785 | 0.16946 | 0.12866 | 0.14897 | 0.073353 | 0.054767 | 0.064182 | 13.2444 | -64.5622 | -22.6768 | 2762.2049 | 2062.3086 | 2416.8357 | 230 | 589.3498 | 884.0247 | 669.1579 | 0 | 62.8467 | 41.7953 | 52.4214 | 3.3112 | 23813.8526 | 7660.524 | 150962.0166 | 0 | 90000 | 5437.0475 | 6537.1756 | 0 | 240 | 284650.6162
2035 | High | 8 | Tractor | PHEV | Sleeper_HR | 31096.8224 | 17663.1333 | 564.024 | 0.14028 | 0.10105 | 0.11045 | 0.064221 | 0.044591 | 0.051974 | 20.096 | -111.4644 | 103.6283 | 2418.329 | 1679.1386 | 1957.1434 | 180 | 550.8246 | 826.2369 | 561.9139 | 0 | 53.53 | 32.7678 | 39.4452 | 2.6723 | 19527.9314 | 4417.8212 | 60214.6908 | 0 | 90000 | 8811.3902 | 11036.0212 | 0 | 240 | 194247.8548
2050 | Low | 8 | Tractor | PHEV | Sleeper_HR | 31886.5624 | 17617.6667 | 643.464 | 0.15822 | 0.12047 | 0.13988 | 0.069563 | 0.052188 | 0.061227 | -4.5355 | -65.8083 | -30.7364 | 2619.4891 | 1965.2088 | 2305.5598 | 220 | 575.3327 | 862.999 | 642.9675 | 0 | 58.6559 | 39.2373 | 49.3236 | 3.1389 | 23010.7931 | 4528.315 | 120394.3784 | 0 | 90000 | 7777.134 | 8011.1771 | 0 | 240 | 253961.7977
2050 | High | 8 | Tractor | PHEV | Sleeper_HR | 30624.1723 | 17830.3333 | 532.4963 | 0.12692 | 0.091637 | 0.10051 | 0.060106 | 0.041724 | 0.048772 | 17.3483 | -117.2132 | 88.1106 | 2263.3714 | 1571.1712 | 1836.5698 | 170 | 539.7667 | 809.6501 | 532.1239 | 0 | 48.6973 | 29.9305 | 36.1654 | 2.4832 | 20022.48 | 2655.6803 | 48018.8585 | 0 | 90000 | 12615.7276 | 12639.027 | 0 | 240 | 186191.7734
2017 | Low | 8 | Vocational | BEV | Heavy_HD | 21557.1027 | 6818 | 625.59 | 0 | 0 | 0 | 0 | 0 | 0 | 0 | 0 | 0 | 1896.0745 | 2572.126 | 3119.4762 | 0 | 307.4192 | 461.1288 | 625.59 | 0 | 10.0721 | 13.6634 | 16.5709 | 6.9532 | 0 | 14029.7091 | 355948.1982 | 0 | 66000 | 0 | 745.9872 | 0 | 0 | 436723.8945
2020 | Low | 8 | Tractor | BEV | Sleeper_HR | 36998.2822 | 17328.7333 | 1572.912 | 0 | 0 | 0 | 0 | 0 | 0 | 0 | 0 | 0 | 3385.0783 | 2852.1624 | 3312.3201 | 0 | 631.9151 | 947.8726 | 1572.912 | 0 | 44.9546 | 37.8773 | 43.9883 | 4.562 | 0 | 22053.6348 | 833234.4029 | 0 | 90000 | 1420.2532 | 2680.5067 | 0 | 0 | 949388.7976
2025 | Low | 8 | Tractor | BEV | Sleeper_HR | 35113.6825 | 17419.6667 | 1473.2396 | 0 | 0 | 0 | 0 | 0 | 0 | 0 | 0 | 0 | 3103.1101 | 2618.896 | 3048.9262 | 0 | 597.7136 | 896.5704 | 1473.2396 | 0 | 41.21 | 34.7795 | 40.4904 | 4.1756 | 0 | 12756.9292 | 583402.8915 | 0 | 90000 | 3464.544 | 3729.5884 | 0 | 0 | 693353.9531
2025 | High | 8 | Tractor | BEV | Sleeper_HR | 33508.0787 | 17440.2 | 1295.7409 | 0 | 0 | 0 | 0 | 0 | 0 | 0 | 0 | 0 | 2816.4966 | 2256.3819 | 2607.4287 | 0 | 562.7188 | 844.0783 | 1295.7409 | 0 | 37.4037 | 29.9652 | 34.6272 | 3.5801 | 0 | 7442.7136 | 307868.0319 | 0 | 90000 | 3953.3542 | 7134.4184 | 0 | 0 | 416398.5181
2030 | Low | 8 | Vocational | BEV | Heavy_HD | 19824.467 | 6990.3333 | 521.9456 | 0 | 0 | 0 | 0 | 0 | 0 | 0 | 0 | 0 | 1530.8968 | 2082.0009 | 2509.7226 | 0 | 279.0368 | 418.5553 | 521.9456 | 0 | 8.1323 | 11.0598 | 13.3319 | 5.4775 | 0 | 4430.6887 | 156427.1038 | 0 | 66000 | 3880.2975 | 2575.0425 | 0 | 0 | 233313.1325
2030 | High | 8 | Vocational | BEV | Heavy_HD | 18832.4938 | 7096.6667 | 467.9513 | 0 | 0 | 0 | 0 | 0 | 0 | 0 | 0 | 0 | 1355.8768 | 1813.773 | 2179.5245 | 0 | 261.4195 | 392.1292 | 467.9513 | 0 | 7.2025 | 9.6349 | 11.5778 | 4.7683 | 0 | 2556.413 | 68564.2171 | 0 | 66000 | 6284.5078 | 4441.0157 | 0 | 0 | 147846.1535
2035 | Low | 8 | Tractor | BEV | Sleeper_HR | 33400.6572 | 17514.2667 | 1304.802 | 0 | 0 | 0 | 0 | 0 | 0 | 0 | 0 | 0 | 2792.8257 | 2365.4252 | 2753.2924 | 0 | 566.2368 | 849.3552 | 1304.802 | 0 | 37.0893 | 31.4133 | 36.5643 | 3.7498 | 0 | 7374.2928 | 294363.3312 | 0 | 90000 | 5437.0475 | 6537.1756 | 0 | 0 | 403711.8471
2035 | High | 8 | Tractor | BEV | Sleeper_HR | 31195.4112 | 17663.1333 | 1092.7965 | 0 | 0 | 0 | 0 | 0 | 0 | 0 | 0 | 0 | 2403.6978 | 1922.3138 | 2228.1034 | 0 | 518.7179 | 778.0768 | 1092.7965 | 0 | 31.9216 | 25.5287 | 29.5897 | 3.0198 | 0 | 4171.2413 | 117104.0729 | 0 | 90000 | 8811.3902 | 11036.0212 | 0 | 0 | 231122.7256
2050 | Low | 8 | Vocational | BEV | Heavy_HD | 18863.2445 | 7162.6667 | 453.0562 | 0 | 0 | 0 | 0 | 0 | 0 | 0 | 0 | 0 | 1343.838 | 1849.7831 | 2224.7251 | 0 | 263.7144 | 395.5716 | 453.0562 | 0 | 7.1386 | 9.8262 | 11.8179 | 4.7 | 0 | 2080.261 | 84833.8767 | 0 | 66000 | 7777.134 | 4620.348 | 0 | 0 | 165311.6196
2050 | High | 8 | Vocational | BEV | Heavy_HD | 18148.8925 | 7375.3333 | 420.039 | 0 | 0 | 0 | 0 | 0 | 0 | 0 | 0 | 0 | 1209.1026 | 1685.7821 | 2034.662 | 0 | 250.9908 | 376.4862 | 420.039 | 0 | 6.4229 | 8.955 | 10.8083 | 4.1138 | 0 | 1240.9576 | 37904.3194 | 0 | 66000 | 12615.7276 | 5064.8124 | 0 | 0 | 122825.8169
2017 | Low | 8 | Tractor | FCHEV | Sleeper_HR | 31867.9625 | 17273 | 4.8946 | 0.17484 | 0.13683 | 0.16361 | 0 | 0 | 0 | 0 | 0 | 0 | 0 | 0 | 0 | 0 | 553.2121 | 152.3562 | 4.8946 | 361.5827 | 87.4193 | 68.4142 | 81.8028 | 8.4482 | 0 | 25556.0488 | 6642.7312 | 0 | 90000 | 0 | 791.3704 | 173414.64 | 83941.4101 | 380346.2005
2020 | Low | 8 | Tractor | FCHEV | Sleeper_HR | 31601.7199 | 17328.7333 | 5.0846 | 0.16448 | 0.12655 | 0.15078 | 0 | 0 | 0 | 0 | 0 | 0 | 0 | 0 | 0 | 0 | 546.2372 | 158.273 | 5.0846 | 356.4453 | 82.2381 | 63.2764 | 75.3888 | 7.77 | 0 | 19213.4127 | 6900.7013 | 0 | 90000 | 1420.2532 | 2680.5067 | 162880.88 | 76415.2395 | 359510.9935
2025 | Low | 8 | Tractor | FCHEV | Sleeper_HR | 31087.3419 | 17419.6667 | 5.1797 | 0.15557 | 0.11832 | 0.14063 | 0 | 0 | 0 | 0 | 0 | 0 | 0 | 0 | 0 | 0 | 536.4403 | 161.2313 | 5.1797 | 349.6956 | 77.7871 | 59.158 | 70.3149 | 7.2154 | 0 | 11522.2729 | 5675.3432 | 0 | 90000 | 3464.544 | 3729.5884 | 118358.24 | 56188.6236 | 288938.6121
2025 | High | 8 | Tractor | FCHEV | Sleeper_HR | 30618.4538 | 17440.2 | 4.752 | 0.1454 | 0.10274 | 0.12027 | 0 | 0 | 0 | 0 | 0 | 0 | 0 | 0 | 0 | 0 | 524.5411 | 120.8392 | 4.752 | 341.4824 | 72.6989 | 51.3709 | 60.1329 | 6.1955 | 0 | 6969.3095 | 3402.8308 | 0 | 90000 | 3953.3542 | 7134.4184 | 80442.56 | 41269.0638 | 233171.5366
2030 | Low | 8 | Tractor | FCHEV | Sleeper_HR | 30690.6852 | 17493 | 5.4173 | 0.14787 | 0.11148 | 0.13255 | 0 | 0 | 0 | 0 | 0 | 0 | 0 | 0 | 0 | 0 | 529.0181 | 137.7566 | 5.4173 | 344.4798 | 73.933 | 55.7411 | 66.2757 | 6.7693 | 0 | 8429.7766 | 3873.7168 | 0 | 90000 | 4953.5713 | 5334.3802 | 89220.32 | 43415.9184 | 245227.6834
2030 | High | 8 | Tractor | FCHEV | Sleeper_HR | 30129.4121 | 17551.6667 | 4.847 | 0.13491 | 0.094417 | 0.11021 | 0 | 0 | 0 | 0 | 0 | 0 | 0 | 0 | 0 | 0 | 520.442 | 91.5996 | 4.847 | 338.2028 | 67.4564 | 47.2087 | 55.1046 | 5.6488 | 0 | 5103.8364 | 2033.5103 | 0 | 90000 | 6284.5078 | 8659.4618 | 40042.88 | 27574.6644 | 179698.8607
2035 | Low | 8 | Tractor | FCHEV | Sleeper_HR | 30506.7737 | 17514.2667 | 5.4173 | 0.14175 | 0.10643 | 0.12602 | 0 | 0 | 0 | 0 | 0 | 0 | 0 | 0 | 0 | 0 | 532.1313 | 102.376 | 5.4173 | 346.2804 | 70.876 | 53.2164 | 63.0085 | 6.4357 | 0 | 6951.9297 | 2211.3212 | 0 | 90000 | 5437.0475 | 6537.1756 | 71161.2 | 33224.3664 | 215523.0404
2035 | High | 8 | Tractor | FCHEV | Sleeper_HR | 29574.2356 | 17663.1333 | 5.0371 | 0.12339 | 0.085387 | 0.099519 | 0 | 0 | 0 | 0 | 0 | 0 | 0 | 0 | 0 | 0 | 506.1124 | 95.1917 | 5.0371 | 328.6302 | 61.696 | 42.6935 | 49.7594 | 5.0708 | 0 | 4074.4309 | 1599.2206 | 0 | 90000 | 8811.3902 | 11036.0212 | 29576.4 | 19754.1505 | 164851.6134
2050 | Low | 8 | Tractor | FCHEV | Sleeper_HR | 30145.4738 | 17617.6667 | 5.4173 | 0.13218 | 0.09896 | 0.11702 | 0 | 0 | 0 | 0 | 0 | 0 | 0 | 0 | 0 | 0 | 526.5015 | 102.376 | 5.4173 | 342.2225 | 66.0878 | 49.4801 | 58.5081 | 5.9416 | 0 | 4159.1512 | 2088.47 | 0 | 90000 | 7777.134 | 8011.1771 | 65707.2 | 29781.588 | 207524.7203
2050 | High | 8 | Tractor | FCHEV | Sleeper_HR | 28910.6351 | 17830.3333 | 5 | 0.10831 | 0.074792 | 0.087308 | 0 | 0 | 0 | 0 | 0 | 0 | 0 | 0 | 0 | 0 | 485 | 95 | 4.9896 | 314 | 54 | 37 | 44 | 4.4 | 0 | 2394.2186 | 1484.9906 | 0 | 90000 | 12615.7276 | 12639.027 | 22647.6 | 15902.2248 | 157684
2017 | Low | 8 | Tractor | BEV | DayCab_HR | 32754.2084 | 17273 | 887.4937 | 0 | 0 | 0 | 0 | 0 | 0 | 0 | 0 | 0 | 3247.3243 | 3073.4001 | 3575.0023 | 0 | 495.1705 | 742.7558 | 887.4937 | 0 | 21.5626 | 20.4077 | 23.7384 | 4.7905 | 0 | 23066.0656 | 504966.1939 | 0 | 74400 | 0 | 791.3704 | 0 | 0 | 603223.6298
2020 | Low | 8 | Tractor | Conv | Sleeper_MR | 30464.9885 | 17328.7333 | 2.376 | 0.21437 | 0.13969 | 0.16094 | 0 | 0 | 0 | 0 | 0 | 0 | 0 | 0 | 0 | 332.5869 | 0 | 3.2161 | 2.376 | 0 | 107.1848 | 69.8451 | 80.4723 | 8.4669 | 35466.5628 | 0 | 261.6 | 13764.8102 | 90000 | 1420.2532 | 1456.4593 | 0 | 436 | 142805.6855
2025 | Low | 8 | Tractor | Conv | Sleeper_MR | 30257.7825 | 17419.6667 | 2.376 | 0.20131 | 0.12554 | 0.14329 | 0 | 0 | 0 | 0 | 0 | 0 | 0 | 0 | 0 | 327.0089 | 0 | 3.2161 | 2.376 | 0 | 100.6574 | 62.7701 | 71.6429 | 7.5323 | 34957.1271 | 0 | 211.2 | 13551.0541 | 90000 | 3464.544 | 3729.5884 | 0 | 352 | 146265.5136
2025 | High | 8 | Tractor | Conv | Sleeper_MR | 30289.8639 | 17440.2 | 2.376 | 0.19099 | 0.10983 | 0.12215 | 0 | 0 | 0 | 0 | 0 | 0 | 0 | 0 | 0 | 322.2772 | 0 | 3.2973 | 2.376 | 0 | 95.496 | 54.9172 | 61.0758 | 6.4736 | 34863.0257 | 0 | 211.2 | 13369.7319 | 90000 | 3953.3542 | 7134.4184 | 0 | 352 | 149883.7301
2030 | Low | 8 | Tractor | BEV | DayCab_HR | 30461.1692 | 17429.6667 | 737.9231 | 0 | 0 | 0 | 0 | 0 | 0 | 0 | 0 | 0 | 2661.1103 | 2480.2321 | 2858.6453 | 0 | 452.9709 | 679.4563 | 737.9231 | 0 | 17.6701 | 16.469 | 18.9817 | 3.8184 | 0 | 7285.9205 | 221155.5606 | 0 | 74400 | 3527.5432 | 3852.9562 | 0 | 0 | 310221.9805
2030 | High | 8 | Tractor | BEV | DayCab_HR | 29048.2629 | 17526.3333 | 621.2456 | 0 | 0 | 0 | 0 | 0 | 0 | 0 | 0 | 0 | 2342.2247 | 2042.9745 | 2321.175 | 0 | 423.552 | 635.3281 | 621.2456 | 0 | 15.5526 | 13.5656 | 15.4128 | 3.1377 | 0 | 4203.9225 | 91024.909 | 0 | 74400 | 5713.1889 | 8659.4618 | 0 | 0 | 184001.4822
2035 | Low | 8 | Tractor | Conv | Sleeper_MR | 30247.4837 | 17514.2667 | 2.376 | 0.18224 | 0.11078 | 0.12552 | 0 | 0 | 0 | 0 | 0 | 0 | 0 | 0 | 0 | 325.036 | 0 | 3.2973 | 2.376 | 0 | 91.1182 | 55.3886 | 62.7578 | 6.5824 | 35729.3312 | 0 | 144 | 13475.4498 | 90000 | 5437.0475 | 6537.1756 | 0 | 240 | 151563.004
2035 | High | 8 | Tractor | Conv | Sleeper_MR | 30002.0177 | 17663.1333 | 2.376 | 0.16478 | 0.091469 | 0.10139 | 0 | 0 | 0 | 0 | 0 | 0 | 0 | 0 | 0 | 315.5638 | 0 | 3.2973 | 2.376 | 0 | 82.3924 | 45.7347 | 50.6949 | 5.3258 | 35146.2497 | 0 | 144 | 13112.4651 | 90000 | 8811.3902 | 11036.0212 | 0 | 240 | 158490.1262
2050 | Low | 8 | Tractor | BEV | DayCab_HR | 29286.2076 | 17586.3333 | 643.464 | 0 | 0 | 0 | 0 | 0 | 0 | 0 | 0 | 0 | 2391.3302 | 2221.5531 | 2549.7504 | 0 | 432.6216 | 648.9324 | 643.464 | 0 | 15.8787 | 14.7513 | 16.9306 | 3.3823 | 0 | 3449.4192 | 120487.3471 | 0 | 74400 | 7070.1218 | 8011.1771 | 0 | 0 | 213418.0652
2050 | High | 8 | Tractor | BEV | DayCab_HR | 28299.8923 | 17779.6667 | 532.4963 | 0 | 0 | 0 | 0 | 0 | 0 | 0 | 0 | 0 | 2067.1832 | 1804.1466 | 2053.1786 | 0 | 408.2494 | 612.3741 | 532.4963 | 0 | 13.7263 | 11.9797 | 13.6333 | 2.734 | 0 | 2024.3972 | 48052.4616 | 0 | 74400 | 11468.8432 | 12639.027 | 0 | 0 | 148584.729
2017 | Low | 7 | Tractor | BEV | DayCab_HR | 24196.0165 | 11363 | 775.533 | 0 | 0 | 0 | 0 | 0 | 0 | 0 | 0 | 0 | 2491.2471 | 2606.9826 | 3122.0239 | 0 | 372.4197 | 558.6295 | 775.533 | 0 | 16.5421 | 17.3106 | 20.7306 | 6.1924 | 0 | 17244.3046 | 441262.7663 | 0 | 67200 | 0 | 791.3704 | 0 | 0 | 526498.4414
2020 | Low | 8 | Tractor | Conv | Sleeper_LR | 30456.8086 | 17328.7333 | 2.376 | 0.21282 | 0.1318 | 0.14931 | 0 | 0 | 0 | 0 | 0 | 0 | 0 | 0 | 0 | 330.5787 | 0 | 3.2161 | 2.376 | 0 | 106.4093 | 65.8988 | 74.6529 | 7.9008 | 35152.6067 | 0 | 261.6 | 13687.8529 | 90000 | 1420.2532 | 1456.4593 | 0 | 436 | 142414.7721
2025 | Low | 8 | Tractor | Conv | Sleeper_LR | 30250.7226 | 17419.6667 | 2.376 | 0.19919 | 0.11898 | 0.13338 | 0 | 0 | 0 | 0 | 0 | 0 | 0 | 0 | 0 | 325.2756 | 0 | 3.2161 | 2.376 | 0 | 99.5969 | 59.4891 | 66.6914 | 7.0517 | 34690.1184 | 0 | 211.2 | 13484.6336 | 90000 | 3464.544 | 3729.5884 | 0 | 352 | 145932.0843
2025 | High | 8 | Tractor | Conv | Sleeper_LR | 30284.3636 | 17440.2 | 2.376 | 0.18947 | 0.10496 | 0.11527 | 0 | 0 | 0 | 0 | 0 | 0 | 0 | 0 | 0 | 320.9269 | 0 | 3.2973 | 2.376 | 0 | 94.7356 | 52.4777 | 57.6365 | 6.1384 | 34647.2621 | 0 | 211.2 | 13317.9847 | 90000 | 3953.3542 | 7134.4184 | 0 | 352 | 149616.2194
2030 | Low | 7 | Tractor | BEV | DayCab_HR | 22209.7498 | 11488.3333 | 643.464 | 0 | 0 | 0 | 0 | 0 | 0 | 0 | 0 | 0 | 2018.5908 | 2068.5486 | 2458.1754 | 0 | 335.2218 | 502.8327 | 643.464 | 0 | 13.4037 | 13.7354 | 16.3225 | 4.851 | 0 | 5379.4759 | 192846.1608 | 0 | 67200 | 2822.0346 | 3852.9562 | 0 | 0 | 272100.6275
2030 | High | 7 | Tractor | BEV | DayCab_HR | 20964.8048 | 11565.6667 | 532.4963 | 0 | 0 | 0 | 0 | 0 | 0 | 0 | 0 | 0 | 1744.7953 | 1665.8548 | 1943.7292 | 0 | 309.3383 | 464.0074 | 532.4963 | 0 | 11.5856 | 11.0615 | 12.9066 | 3.8798 | 0 | 3063.0135 | 78021.3506 | 0 | 67200 | 4570.5511 | 8659.4618 | 0 | 0 | 161514.3769
2035 | Low | 8 | Tractor | Conv | Sleeper_LR | 30241.0459 | 17514.2667 | 2.376 | 0.18074 | 0.10531 | 0.11742 | 0 | 0 | 0 | 0 | 0 | 0 | 0 | 0 | 0 | 323.4555 | 0 | 3.2973 | 2.376 | 0 | 90.3714 | 52.6563 | 58.7105 | 6.192 | 35468.4043 | 0 | 144 | 13414.883 | 90000 | 5437.0475 | 6537.1756 | 0 | 240 | 151241.5103
2035 | High | 8 | Tractor | Conv | Sleeper_LR | 29997.2475 | 17663.1333 | 2.376 | 0.16387 | 0.087726 | 0.096014 | 0 | 0 | 0 | 0 | 0 | 0 | 0 | 0 | 0 | 314.3927 | 0 | 3.2973 | 2.376 | 0 | 81.936 | 43.8632 | 48.007 | 5.0681 | 34995.7297 | 0 | 144 | 13067.5864 | 90000 | 8811.3902 | 11036.0212 | 0 | 240 | 158294.7274
2050 | Low | 7 | Tractor | BEV | DayCab_HR | 21184.2028 | 11613.6667 | 554.094 | 0 | 0 | 0 | 0 | 0 | 0 | 0 | 0 | 0 | 1794.8524 | 1830.3492 | 2166.575 | 0 | 317.2193 | 475.8289 | 554.094 | 0 | 11.918 | 12.1537 | 14.3863 | 4.2381 | 0 | 2524.7777 | 103752.9933 | 0 | 67200 | 5656.0975 | 8011.1771 | 0 | 0 | 187145.0455
2050 | High | 7 | Tractor | BEV | DayCab_HR | 20357.8163 | 11768.3333 | 458.2695 | 0 | 0 | 0 | 0 | 0 | 0 | 0 | 0 | 0 | 1544.243 | 1469.2099 | 1711.7471 | 0 | 296.906 | 445.3589 | 458.2695 | 0 | 10.2539 | 9.7557 | 11.3662 | 3.3617 | 0 | 1473.7486 | 41354.2397 | 0 | 67200 | 9175.0746 | 12639.027 | 0 | 0 | 131842.0899
2017 | Low | 6 | PnD | BEV | Medium_HD | 11804.4343 | 5091 | 347.55 | 0 | 0 | 0 | 0 | 0 | 0 | 0 | 0 | 0 | 1162.7294 | 1736.8097 | 2160.0847 | 0 | 229.463 | 344.1945 | 347.55 | 0 | 4.6324 | 6.9196 | 8.6059 | 7.2277 | 0 | 10666.8637 | 197748.999 | 0 | 49200 | 0 | 745.9872 | 0 | 0 | 258361.8499
2020 | Low | 8 | Vocational | Conv | Heavy_HD | 18742.577 | 6873.7333 | 3.168 | 0.15192 | 0.12033 | 0.14349 | 0 | 0 | 0 | 0 | 0 | 0 | 0 | 0 | 0 | 214.5653 | 0 | 4.2882 | 3.168 | 0 | 30.3831 | 24.0667 | 28.6974 | 19.5514 | 20422.5026 | 0 | 261.6 | 7017.2049 | 66000 | 1420.2532 | 1214.2458 | 0 | 436 | 96771.8066
2025 | Low | 8 | Vocational | Conv | Heavy_HD | 18635.2139 | 6921.4 | 3.168 | 0.14373 | 0.11082 | 0.13189 | 0 | 0 | 0 | 0 | 0 | 0 | 0 | 0 | 0 | 210.201 | 0 | 4.2882 | 3.168 | 0 | 28.7457 | 22.1641 | 26.3782 | 18.341 | 20380.8995 | 0 | 211.2 | 6895.215 | 66000 | 2442.5035 | 1831.1061 | 0 | 352 | 98112.9241
2025 | High | 8 | Vocational | Conv | Heavy_HD | 18628.4562 | 6985.2 | 3.168 | 0.13038 | 0.093256 | 0.10876 | 0 | 0 | 0 | 0 | 0 | 0 | 0 | 0 | 0 | 208.2468 | 0 | 4.3964 | 3.168 | 0 | 26.0768 | 18.6513 | 21.752 | 16.3989 | 21129.4148 | 0 | 211.2 | 6840.5931 | 66000 | 3953.3542 | 3828.6883 | 0 | 352 | 102315.2505
2030 | Low | 6 | PnD | BEV | Medium_HD | 10831.0439 | 5187.005 | 287.97 | 0 | 0 | 0 | 0 | 0 | 0 | 0 | 0 | 0 | 926.4072 | 1388.4299 | 1715.2917 | 0 | 199.6583 | 299.4874 | 287.97 | 0 | 3.6909 | 5.5316 | 6.8338 | 5.6509 | 0 | 3232.1434 | 86304.609 | 0 | 49200 | 1527.023 | 2575.0425 | 0 | 0 | 142838.8179
2030 | High | 6 | PnD | BEV | Medium_HD | 10219.9591 | 5273.2275 | 255.4493 | 0 | 0 | 0 | 0 | 0 | 0 | 0 | 0 | 0 | 808.4304 | 1201.1719 | 1479.6603 | 0 | 184.9414 | 277.4121 | 255.4493 | 0 | 3.2208 | 4.7855 | 5.8951 | 4.8215 | 0 | 1843.4972 | 37428.4241 | 0 | 49200 | 2902.9088 | 4441.0157 | 0 | 0 | 95815.8458
2035 | Low | 8 | Vocational | Conv | Heavy_HD | 18605.5786 | 7059.2667 | 3.168 | 0.13472 | 0.10006 | 0.11478 | 0 | 0 | 0 | 0 | 0 | 0 | 0 | 0 | 0 | 207.7434 | 0 | 4.3964 | 3.168 | 0 | 26.943 | 20.0123 | 22.9555 | 16.8199 | 20643.5446 | 0 | 144 | 6826.5214 | 66000 | 5437.0475 | 3129.0643 | 0 | 240 | 102420.1778
2035 | High | 8 | Vocational | Conv | Heavy_HD | 18428.2976 | 7208.1333 | 3.168 | 0.11503 | 0.081019 | 0.094915 | 0 | 0 | 0 | 0 | 0 | 0 | 0 | 0 | 0 | 205.8437 | 0 | 4.3964 | 3.168 | 0 | 23.0064 | 16.2039 | 18.9831 | 14.025 | 22223.4438 | 0 | 144 | 6773.4212 | 66000 | 8811.3902 | 4742.6692 | 0 | 240 | 108934.9245
2050 | Low | 6 | PnD | BEV | Medium_HD | 10320.2101 | 5269.6633 | 248.4983 | 0 | 0 | 0 | 0 | 0 | 0 | 0 | 0 | 0 | 810.0617 | 1230.3324 | 1515.4706 | 0 | 188.3106 | 282.4658 | 248.4983 | 0 | 3.2273 | 4.9017 | 6.0377 | 4.8973 | 0 | 1508.4678 | 46530.8003 | 0 | 49200 | 2845.4325 | 4620.348 | 0 | 0 | 104705.0485
2050 | High | 6 | PnD | BEV | Medium_HD | 9901.5096 | 5400.0663 | 230.7484 | 0 | 0 | 0 | 0 | 0 | 0 | 0 | 0 | 0 | 720.5617 | 1122.0139 | 1387.727 | 0 | 178.4856 | 267.7285 | 230.7484 | 0 | 2.8708 | 4.4702 | 5.5288 | 4.3202 | 0 | 892.3711 | 20822.7334 | 0 | 49200 | 4929.3388 | 5064.8124 | 0 | 0 | 80909.2557
2017 | Low | 8 | Vocational | ISG | Heavy_HD | 18798.3847 | 6818 | 0.45 | 0.14743 | 0.12438 | 0.14916 | 0 | 0 | 0 | 0 | 0 | 0 | 0 | 0 | 0 | 213.7218 | 5.4 | 8.1 | 0.45 | 0 | 29.4851 | 24.8759 | 29.8328 | 19.3693 | 20050.8499 | 1073.085 | 610.722 | 6993.6292 | 66000 | 0 | 745.9872 | 0 | 436 | 95910.2732
2020 | Low | 8 | Vocational | ISG | Heavy_HD | 18687.4786 | 6873.7333 | 0.39367 | 0.14173 | 0.11671 | 0.13973 | 0 | 0 | 0 | 0 | 0 | 0 | 0 | 0 | 0 | 214.5653 | 4.724 | 7.086 | 0.39367 | 0 | 28.3467 | 23.3428 | 27.9468 | 18.4341 | 20422.5026 | 699.7341 | 534.2734 | 7017.2049 | 66000 | 1420.2532 | 1214.2458 | 0 | 436 | 97744.214
2025 | Low | 8 | Vocational | ISG | Heavy_HD | 18582.8468 | 6921.4 | 0.33767 | 0.13445 | 0.10739 | 0.12753 | 0 | 0 | 0 | 0 | 0 | 0 | 0 | 0 | 0 | 210.201 | 4.052 | 6.078 | 0.33767 | 0 | 26.8899 | 21.4775 | 25.5053 | 17.3193 | 20380.8995 | 425.0658 | 369.981 | 6895.215 | 66000 | 2442.5035 | 1831.1061 | 0 | 352 | 98696.7709
2025 | High | 8 | Vocational | ISG | Heavy_HD | 18449.7384 | 6985.2 | 0.28133 | 0.1215 | 0.090013 | 0.10625 | 0 | 0 | 0 | 0 | 0 | 0 | 0 | 0 | 0 | 208.2468 | 3.376 | 5.064 | 0.28133 | 0 | 24.2999 | 18.0026 | 21.2502 | 15.4259 | 21129.4148 | 250.1824 | 201.4585 | 6840.5931 | 66000 | 3953.3542 | 3828.6883 | 0 | 352 | 102555.6913
2030 | Low | 8 | Vocational | ISG | Heavy_HD | 18440.2322 | 6990.3333 | 0.29267 | 0.12925 | 0.10081 | 0.1174 | 0 | 0 | 0 | 0 | 0 | 0 | 0 | 0 | 0 | 208.6004 | 3.512 | 5.268 | 0.29267 | 0 | 25.8495 | 20.1629 | 23.4798 | 16.4581 | 20445.1771 | 286.4093 | 209.2768 | 6850.4779 | 66000 | 3880.2975 | 2575.0425 | 0 | 296 | 100542.6811
2030 | High | 8 | Vocational | ISG | Heavy_HD | 18217.4349 | 7096.6667 | 0.21367 | 0.11188 | 0.081852 | 0.096552 | 0 | 0 | 0 | 0 | 0 | 0 | 0 | 0 | 0 | 203.7328 | 2.564 | 3.846 | 0.21367 | 0 | 22.3755 | 16.3703 | 19.3103 | 13.9643 | 21370.823 | 152.1632 | 89.6403 | 6714.4194 | 66000 | 6284.5078 | 4441.0157 | 0 | 296 | 105348.5693
2035 | Low | 8 | Vocational | ISG | Heavy_HD | 18300.3177 | 7059.2667 | 0.27 | 0.12502 | 0.096116 | 0.11272 | 0 | 0 | 0 | 0 | 0 | 0 | 0 | 0 | 0 | 207.7434 | 3.24 | 4.86 | 0.27 | 0 | 25.004 | 19.2232 | 22.5445 | 15.7459 | 20643.5446 | 220.4986 | 110.2133 | 6826.5214 | 66000 | 5437.0475 | 3129.0643 | 0 | 240 | 102606.8897
2035 | High | 8 | Vocational | ISG | Heavy_HD | 17998.5605 | 7208.1333 | 0.18 | 0.1062 | 0.077622 | 0.091505 | 0 | 0 | 0 | 0 | 0 | 0 | 0 | 0 | 0 | 205.8437 | 2.16 | 3.24 | 0.18 | 0 | 21.2399 | 15.5244 | 18.3011 | 13.0482 | 22223.4438 | 109.44 | 57.1471 | 6773.4212 | 66000 | 8811.3902 | 4742.6692 | 0 | 240 | 108957.5116
2050 | Low | 8 | Vocational | ISG | Heavy_HD | 18087.2758 | 7162.6667 | 0.225 | 0.11713 | 0.087665 | 0.10364 | 0 | 0 | 0 | 0 | 0 | 0 | 0 | 0 | 0 | 204.537 | 2.7 | 4.05 | 0.225 | 0 | 23.4251 | 17.5331 | 20.7282 | 14.5105 | 20883.0359 | 106.992 | 86.7416 | 6736.8972 | 66000 | 7777.134 | 4620.348 | 0 | 240 | 106451.1488
2050 | High | 8 | Vocational | ISG | Heavy_HD | 17648.7685 | 7375.3333 | 0.11266 | 0.09951 | 0.072707 | 0.085956 | 0 | 0 | 0 | 0 | 0 | 0 | 0 | 0 | 0 | 197.9487 | 1.352 | 2.028 | 0.11266 | 0 | 19.9021 | 14.5414 | 17.1911 | 11.9443 | 22910.145 | 42.6912 | 33.2145 | 6552.7422 | 66000 | 12615.7276 | 5064.8124 | 0 | 240 | 113459.3329
2017 | Low | 8 | Vocational | HEV | Heavy_HD | 19239.9943 | 6818 | 5.845 | 0.13083 | 0.13331 | 0.15613 | 0 | 0 | 0 | 0 | 0 | 0 | 0 | 0 | 0 | 206.3254 | 139.5047 | 181.94 | 5.845 | 0 | 26.1669 | 26.6623 | 31.2256 | 17.3645 | 19265.9905 | 6826.1782 | 7932.5819 | 9105.5858 | 66000 | 0 | 745.9872 | 0 | 436 | 110312.3236
2020 | Low | 8 | Vocational | HEV | Heavy_HD | 19123.7931 | 6873.7333 | 5.845 | 0.12391 | 0.12266 | 0.13157 | 0 | 0 | 0 | 0 | 0 | 0 | 0 | 0 | 0 | 203.8227 | 139.4631 | 181.94 | 5.845 | 0 | 24.781 | 24.532 | 26.3131 | 16.2728 | 19315.5845 | 5166.3337 | 7932.5819 | 9034.9381 | 66000 | 1420.2532 | 1214.2458 | 0 | 436 | 110519.9372
2025 | Low | 8 | Vocational | HEV | Heavy_HD | 18794.4705 | 6921.4 | 5.845 | 0.11532 | 0.11266 | 0.11949 | 0 | 0 | 0 | 0 | 0 | 0 | 0 | 0 | 0 | 199.2024 | 139.455 | 181.94 | 5.845 | 0 | 23.0637 | 22.5318 | 23.8979 | 15.01 | 19250.6209 | 3153.4363 | 6404.2863 | 8905.6579 | 66000 | 2442.5035 | 1831.1061 | 0 | 352 | 108339.611
2025 | High | 8 | Vocational | HEV | Heavy_HD | 18561.8271 | 6985.2 | 5.845 | 0.10209 | 0.096808 | 0.10807 | 0 | 0 | 0 | 0 | 0 | 0 | 0 | 0 | 0 | 193.7564 | 139.5413 | 148.6322 | 5.845 | 0 | 20.4179 | 19.3616 | 21.6139 | 13.1007 | 19656.0264 | 1938.6327 | 4185.4818 | 8754.8674 | 66000 | 3953.3542 | 3828.6883 | 0 | 352 | 108669.0508
2030 | Low | 8 | Vocational | HEV | Heavy_HD | 18538.8177 | 6990.3333 | 5.845 | 0.10914 | 0.10812 | 0.11896 | 0 | 0 | 0 | 0 | 0 | 0 | 0 | 0 | 0 | 195.7618 | 139.429 | 148.6322 | 5.845 | 0 | 21.8273 | 21.6245 | 23.7911 | 14.0599 | 19132.3733 | 2330.7918 | 4179.5366 | 8809.0569 | 66000 | 3880.2975 | 2575.0425 | 0 | 296 | 107203.0986
2030 | High | 8 | Vocational | HEV | Heavy_HD | 18248.1717 | 7096.6667 | 6.6053 | 0.095323 | 0.087295 | 0.10031 | 0 | 0 | 0 | 0 | 0 | 0 | 0 | 0 | 0 | 187.6658 | 157.6318 | 124.8269 | 6.6053 | 0 | 19.0645 | 17.459 | 20.063 | 11.8803 | 19756.4258 | 1592.4331 | 2771.1562 | 8885.3064 | 66000 | 6284.5078 | 4441.0157 | 0 | 296 | 110026.845
2035 | Low | 8 | Vocational | HEV | Heavy_HD | 18358.3178 | 7059.2667 | 5.845 | 0.10485 | 0.10353 | 0.11629 | 0 | 0 | 0 | 0 | 0 | 0 | 0 | 0 | 0 | 193.3949 | 139.5116 | 110.4583 | 5.845 | 0 | 20.9697 | 20.7054 | 23.2587 | 13.3524 | 19173.1282 | 1908.086 | 2385.8992 | 8744.2689 | 66000 | 5437.0475 | 3129.0643 | 0 | 240 | 107017.494
2035 | High | 8 | Vocational | HEV | Heavy_HD | 18008.9942 | 7208.1333 | 6.6053 | 0.090972 | 0.082708 | 0.095441 | 0 | 0 | 0 | 0 | 0 | 0 | 0 | 0 | 0 | 179.0631 | 157.6897 | 124.8269 | 6.6053 | 0 | 18.1943 | 16.5415 | 19.0881 | 11.1416 | 19556.7364 | 1303.9079 | 2097.0912 | 8645.8089 | 66000 | 8811.3902 | 4742.6692 | 0 | 240 | 111397.6039
2050 | Low | 8 | Vocational | HEV | Heavy_HD | 18145.3324 | 7162.6667 | 5.845 | 0.097432 | 0.093884 | 0.10591 | 0 | 0 | 0 | 0 | 0 | 0 | 0 | 0 | 0 | 190.1229 | 139.4875 | 110.4583 | 5.845 | 0 | 19.4864 | 18.7768 | 21.1816 | 12.222 | 19429.2453 | 1141.1052 | 2253.3493 | 8652.409 | 66000 | 7777.134 | 4620.348 | 0 | 240 | 110113.5907
2050 | High | 8 | Vocational | HEV | Heavy_HD | 17667.4128 | 7375.3333 | 6.6053 | 0.083686 | 0.076943 | 0.088763 | 0 | 0 | 0 | 0 | 0 | 0 | 0 | 0 | 0 | 175.2659 | 157.6415 | 124.8269 | 6.6053 | 0 | 16.7372 | 15.3887 | 17.7527 | 10.0218 | 20689.2319 | 792.8806 | 1947.299 | 8538.8666 | 66000 | 12615.7276 | 5064.8124 | 0 | 240 | 115888.8181
2017 | Low | 8 | Vocational | PHEV | Heavy_HD | 21442.7985 | 6818 | 328.4348 | 0.13638 | 0.16606 | 0.19476 | 0.050162 | 0.061852 | 0.075125 | -56.2359 | -28.2837 | 123.998 | 1888.9213 | 2329.0871 | 2828.8995 | 230 | 318.1845 | 477.2767 | 327.4418 | 0 | 13.826 | 20.0277 | 26.4905 | 9.0836 | 21795.6686 | 14491.5396 | 186307.8069 | 0 | 66000 | 0 | 745.9872 | 0 | 436 | 289777.0023
2020 | Low | 8 | Vocational | PHEV | Heavy_HD | 21024.8511 | 6873.7333 | 308.0783 | 0.12537 | 0.15225 | 0.17642 | 0.046934 | 0.057621 | 0.069821 | -55.2473 | -33.4769 | 149.2963 | 1767.3528 | 2169.7655 | 2629.2004 | 210 | 311.0107 | 466.5161 | 307.4576 | 0 | 12.7944 | 18.3828 | 24.0659 | 8.3848 | 19948.9192 | 10853.1397 | 162872.6023 | 0 | 66000 | 1420.2532 | 1214.2458 | 0 | 436 | 262745.1602
2025 | Low | 8 | Vocational | PHEV | Heavy_HD | 20503.5238 | 6921.4 | 287.97 | 0.11303 | 0.1376 | 0.15598 | 0.043703 | 0.053417 | 0.064559 | -37.5093 | -42.0218 | 200.3869 | 1645.6837 | 2011.4718 | 2431.0365 | 190 | 301.8016 | 452.7024 | 287.8459 | 0 | 11.6939 | 16.6792 | 21.4552 | 7.7102 | 18319.9493 | 6424.7196 | 113986.9665 | 0 | 66000 | 2442.5035 | 1831.1061 | 0 | 352 | 209357.245
2025 | High | 8 | Vocational | PHEV | Heavy_HD | 19940.208 | 6985.2 | 255.4493 | 0.096265 | 0.11376 | 0.12429 | 0.039734 | 0.046475 | 0.055693 | -16.8044 | -63.849 | 248.5389 | 1496.2165 | 1750.0513 | 2097.1676 | 160 | 289.4053 | 434.1079 | 255.3251 | 0 | 10.5718 | 13.9177 | 17.3424 | 6.6496 | 16447.2647 | 3796.9454 | 60665.2497 | 0 | 66000 | 3953.3542 | 3828.6883 | 0 | 352 | 155043.5022
2030 | Low | 8 | Vocational | PHEV | Heavy_HD | 20136.169 | 6990.3333 | 273.6956 | 0.10478 | 0.12697 | 0.14355 | 0.041244 | 0.05022 | 0.060499 | -45.1522 | -44.9378 | 183.8183 | 1553.0955 | 1891.0954 | 2278.1743 | 180 | 294.7984 | 442.1977 | 272.3302 | 0 | 10.9304 | 15.448 | 19.7764 | 7.1649 | 17578.3657 | 4667.7652 | 81617.3759 | 0 | 66000 | 3880.2975 | 2575.0425 | 0 | 296 | 176614.8468
2030 | High | 8 | Vocational | PHEV | Heavy_HD | 19418.9341 | 7096.6667 | 243.285 | 0.085895 | 0.10118 | 0.11468 | 0.037022 | 0.043812 | 0.052549 | -38.9172 | -56.6158 | 130.9967 | 1394.1152 | 1649.8031 | 1978.7838 | 160 | 280.3325 | 420.4987 | 243.285 | 0 | 9.5041 | 12.6233 | 16.0618 | 6.1634 | 17161.1828 | 2732.0769 | 35646.1182 | 0 | 66000 | 6284.5078 | 4441.0157 | 0 | 296 | 132560.9013
2035 | Low | 8 | Vocational | PHEV | Heavy_HD | 19821.8989 | 7059.2667 | 251.9737 | 0.097741 | 0.11956 | 0.13342 | 0.039282 | 0.048103 | 0.057901 | -40.6873 | -52.4488 | 211.3578 | 1479.2085 | 1811.3539 | 2180.3359 | 170 | 290.1942 | 435.2913 | 251.3531 | 0 | 10.2116 | 14.5921 | 18.5015 | 6.7864 | 16919.3063 | 3774.1396 | 56705.265 | 0 | 66000 | 5437.0475 | 3129.0643 | 0 | 240 | 152204.8226
2035 | High | 8 | Vocational | PHEV | Heavy_HD | 19109.2903 | 7208.1333 | 227.5211 | 0.078876 | 0.094694 | 0.10551 | 0.035262 | 0.042379 | 0.050897 | -35.4346 | -64.8484 | 183.9151 | 1327.8374 | 1595.8106 | 1916.5765 | 150 | 276.1153 | 414.1729 | 226.7764 | 0 | 8.7744 | 11.9514 | 15.0289 | 5.8618 | 16896.2371 | 2213.4166 | 24301.3563 | 0 | 66000 | 8811.3902 | 4742.6692 | 0 | 240 | 123205.0696
2050 | Low | 8 | Vocational | PHEV | Heavy_HD | 19373.5735 | 7162.6667 | 237.2029 | 0.087711 | 0.10714 | 0.11999 | 0.036557 | 0.04468 | 0.053635 | -39.4557 | -55.3206 | 171.1247 | 1376.5875 | 1682.4611 | 2019.6848 | 160 | 282.3102 | 423.4653 | 235.8375 | 0 | 9.3052 | 13.199 | 16.7154 | 6.2023 | 16584.5588 | 2220.8451 | 44160.1002 | 0 | 66000 | 7777.134 | 4620.348 | 0 | 240 | 141602.9861
2050 | High | 8 | Vocational | PHEV | Heavy_HD | 18749.3399 | 7375.3333 | 220.446 | 0.071362 | 0.087536 | 0.099677 | 0.033072 | 0.040639 | 0.048946 | -31.1178 | -57.2524 | 130.4971 | 1245.3578 | 1530.3231 | 1843.1158 | 150 | 271.3055 | 406.9583 | 219.0806 | 0 | 7.9415 | 11.1972 | 14.268 | 5.4873 | 18396.2371 | 1338.468 | 19769.8356 | 0 | 66000 | 12615.7276 | 5064.8124 | 0 | 240 | 123425.0808
2017 | Low | 4 | PnD | BEV | Light_HD | 7135.5363 | 2590 | 238.8165 | 0 | 0 | 0 | 0 | 0 | 0 | 0 | 0 | 0 | 766.7537 | 1120.078 | 1375.0748 | 0 | 187.6494 | 281.4741 | 238.8165 | 0 | 3.0548 | 4.4625 | 5.4784 | 9.2087 | 0 | 8947.1587 | 135881.8122 | 0 | 32400 | 0 | 745.9872 | 0 | 0 | 177974.9581
2020 | Low | 8 | Vocational | BEV | Heavy_HD | 21048.0479 | 6873.7333 | 589.842 | 0 | 0 | 0 | 0 | 0 | 0 | 0 | 0 | 0 | 1767.1125 | 2397.239 | 2901.6883 | 0 | 298.504 | 447.756 | 589.842 | 0 | 9.3871 | 12.7343 | 15.414 | 6.4278 | 0 | 10438.5417 | 312462.9011 | 0 | 66000 | 1420.2532 | 1214.2458 | 0 | 0 | 391535.9418
2025 | Low | 8 | Vocational | BEV | Heavy_HD | 20304.3692 | 6921.4 | 550.2461 | 0 | 0 | 0 | 0 | 0 | 0 | 0 | 0 | 0 | 1629.7825 | 2215.9173 | 2677.9463 | 0 | 286.7705 | 430.1557 | 550.2461 | 0 | 8.6575 | 11.7711 | 14.2255 | 5.8891 | 0 | 6121.8428 | 217897.4655 | 0 | 66000 | 2442.5035 | 1831.1061 | 0 | 0 | 294292.9179
2025 | High | 8 | Vocational | BEV | Heavy_HD | 19616.1835 | 6985.2 | 490.0455 | 0 | 0 | 0 | 0 | 0 | 0 | 0 | 0 | 0 | 1472.5453 | 1934.1182 | 2319.6479 | 0 | 273.1207 | 409.6811 | 490.0455 | 0 | 7.8223 | 10.2742 | 12.3222 | 5.2489 | 0 | 3595.0172 | 116434.8108 | 0 | 66000 | 3953.3542 | 3828.6883 | 0 | 0 | 193811.8705
2030 | Low | 4 | PnD | BEV | Light_HD | 6162.9799 | 2790.63 | 189.7871 | 0 | 0 | 0 | 0 | 0 | 0 | 0 | 0 | 0 | 581.0157 | 872.3868 | 1066.6795 | 0 | 158.6129 | 237.9194 | 189.7871 | 0 | 2.3148 | 3.4756 | 4.2497 | 6.5725 | 0 | 2632.8082 | 56879.2014 | 0 | 32400 | 3191.4669 | 2575.0425 | 0 | 0 | 97678.519
2030 | High | 4 | PnD | BEV | Light_HD | 5788.0334 | 2827.4633 | 164.2174 | 0 | 0 | 0 | 0 | 0 | 0 | 0 | 0 | 0 | 501.603 | 753.3044 | 915.9408 | 0 | 147.693 | 221.5395 | 164.2174 | 0 | 1.9984 | 3.0012 | 3.6492 | 5.5909 | 0 | 1508.2203 | 24061.1298 | 0 | 32400 | 3782.8231 | 4441.0157 | 0 | 0 | 66193.1888
2035 | Low | 8 | Vocational | BEV | Heavy_HD | 19440.6445 | 7059.2667 | 482.598 | 0 | 0 | 0 | 0 | 0 | 0 | 0 | 0 | 0 | 1452.3837 | 1993.0152 | 2401.3089 | 0 | 273.0414 | 409.5621 | 482.598 | 0 | 7.7152 | 10.5871 | 12.756 | 5.1519 | 0 | 3561.7189 | 108874.1088 | 0 | 66000 | 5437.0475 | 3129.0643 | 0 | 0 | 187001.9395
2035 | High | 8 | Vocational | BEV | Heavy_HD | 18527.9325 | 7208.1333 | 434.934 | 0 | 0 | 0 | 0 | 0 | 0 | 0 | 0 | 0 | 1290.9043 | 1756.3096 | 2113.7987 | 0 | 256.8966 | 385.3449 | 434.934 | 0 | 6.8574 | 9.3297 | 11.2287 | 4.4795 | 0 | 2065.8173 | 46607.5274 | 0 | 66000 | 8811.3902 | 4742.6692 | 0 | 0 | 128227.4042
2050 | Low | 4 | PnD | BEV | Light_HD | 5805.9663 | 2850.3 | 160.866 | 0 | 0 | 0 | 0 | 0 | 0 | 0 | 0 | 0 | 501.6229 | 769.2417 | 936.5516 | 0 | 149.8005 | 224.7007 | 160.866 | 0 | 1.9985 | 3.0647 | 3.7313 | 5.6174 | 0 | 1224.2914 | 30121.8368 | 0 | 32400 | 4146.4117 | 4620.348 | 0 | 0 | 72512.8879
2050 | High | 4 | PnD | BEV | Light_HD | 5600.147 | 2899.9427 | 147.957 | 0 | 0 | 0 | 0 | 0 | 0 | 0 | 0 | 0 | 438.7651 | 701.5069 | 856.9886 | 0 | 142.4167 | 213.6251 | 147.957 | 0 | 1.7481 | 2.7948 | 3.4143 | 4.9566 | 0 | 721.4003 | 13351.6397 | 0 | 32400 | 4943.3155 | 5064.8124 | 0 | 0 | 56481.168
2017 | Low | 8 | Vocational | FCHEV | Heavy_HD | 19606.9784 | 6818 | 6.6528 | 0.094658 | 0.12316 | 0.15649 | 0 | 0 | 0 | 0 | 0 | 0 | 0 | 0 | 0 | 0 | 305.7925 | 207.0861 | 6.6528 | 198.9614 | 18.9316 | 24.632 | 31.2985 | 12.5832 | 0 | 13959.9217 | 9028.955 | 0 | 66000 | 0 | 745.9872 | 95422.96 | 29542.2857 | 214700.1096
2020 | Low | 8 | Vocational | FCHEV | Heavy_HD | 19460.2941 | 6873.7333 | 6.7003 | 0.088492 | 0.11301 | 0.14642 | 0 | 0 | 0 | 0 | 0 | 0 | 0 | 0 | 0 | 0 | 298.9434 | 208.5653 | 6.7003 | 194.3591 | 17.6984 | 22.601 | 29.2833 | 11.6043 | 0 | 10453.1079 | 9093.4476 | 0 | 66000 | 1420.2532 | 1214.2458 | 88815.38 | 27893.5575 | 204889.9919
2025 | Low | 8 | Vocational | FCHEV | Heavy_HD | 19041.9433 | 6921.4 | 6.6528 | 0.08196 | 0.1029 | 0.13514 | 0 | 0 | 0 | 0 | 0 | 0 | 0 | 0 | 0 | 0 | 288.801 | 207.0861 | 6.6528 | 187.6302 | 16.392 | 20.5801 | 27.0283 | 10.6153 | 0 | 6162.7574 | 7289.4316 | 0 | 66000 | 2442.5035 | 1831.1061 | 63506.08 | 20396.1908 | 167628.0693
2025 | High | 8 | Vocational | FCHEV | Heavy_HD | 18659.1625 | 6985.2 | 6.7003 | 0.074216 | 0.088296 | 0.11633 | 0 | 0 | 0 | 0 | 0 | 0 | 0 | 0 | 0 | 0 | 280.2322 | 170.3832 | 6.7003 | 181.917 | 14.8432 | 17.6591 | 23.2666 | 9.4222 | 0 | 3683.1989 | 4797.9914 | 0 | 66000 | 3953.3542 | 3828.6883 | 42854.24 | 14348.1769 | 139465.6497
2030 | Low | 8 | Vocational | FCHEV | Heavy_HD | 18688.6801 | 6990.3333 | 6.6528 | 0.076479 | 0.09512 | 0.12638 | 0 | 0 | 0 | 0 | 0 | 0 | 0 | 0 | 0 | 0 | 279.8603 | 169.1748 | 6.6528 | 181.7125 | 15.2958 | 19.024 | 25.2754 | 9.7726 | 0 | 4443.0753 | 4757.1961 | 0 | 66000 | 3880.2975 | 2575.0425 | 47064 | 15166.448 | 143886.0593
2030 | High | 8 | Vocational | FCHEV | Heavy_HD | 18243.1778 | 7096.6667 | 6.6528 | 0.067945 | 0.080894 | 0.1059 | 0 | 0 | 0 | 0 | 0 | 0 | 0 | 0 | 0 | 0 | 274.6859 | 125.7249 | 6.6528 | 178.1204 | 13.5891 | 16.1788 | 21.1809 | 8.4598 | 0 | 2679.6317 | 2791.0926 | 0 | 66000 | 6284.5078 | 4441.0157 | 21090 | 9429.3612 | 112715.6089
2035 | Low | 8 | Vocational | FCHEV | Heavy_HD | 18448.3158 | 7059.2667 | 6.6528 | 0.071273 | 0.088208 | 0.11726 | 0 | 0 | 0 | 0 | 0 | 0 | 0 | 0 | 0 | 0 | 280.3935 | 125.7249 | 6.6528 | 181.9854 | 14.2545 | 17.6416 | 23.4515 | 8.9833 | 0 | 3652.7676 | 2715.6576 | 0 | 66000 | 5437.0475 | 3129.0643 | 37398 | 11160.2352 | 129492.7722
2035 | High | 8 | Vocational | FCHEV | Heavy_HD | 17904.496 | 7208.1333 | 6.6528 | 0.062162 | 0.074742 | 0.097777 | 0 | 0 | 0 | 0 | 0 | 0 | 0 | 0 | 0 | 0 | 267.775 | 125.7249 | 6.6528 | 173.5497 | 12.4324 | 14.9483 | 19.5554 | 7.5928 | 0 | 2149.3629 | 2112.1782 | 0 | 66000 | 8811.3902 | 4742.6692 | 15619.2 | 6833.5879 | 106268.3884
2050 | Low | 8 | Vocational | FCHEV | Heavy_HD | 18152.1714 | 7162.6667 | 6.6528 | 0.064414 | 0.078564 | 0.10335 | 0 | 0 | 0 | 0 | 0 | 0 | 0 | 0 | 0 | 0 | 272.9824 | 125.7249 | 6.6528 | 177.0557 | 12.8828 | 15.7127 | 20.6704 | 7.9425 | 0 | 2150.3269 | 2564.7878 | 0 | 66000 | 7777.134 | 4620.348 | 33994.8 | 9396.6552 | 126504.0519
2050 | High | 8 | Vocational | FCHEV | Heavy_HD | 17401.259 | 7375.3333 | 6.6053 | 0.056873 | 0.069307 | 0.090747 | 0 | 0 | 0 | 0 | 0 | 0 | 0 | 0 | 0 | 0 | 259.3532 | 124.8269 | 6.6053 | 167.8966 | 11.3745 | 13.8613 | 18.1494 | 6.7688 | 0 | 1281.097 | 1947.299 | 0 | 66000 | 12615.7276 | 5064.8124 | 12088.8 | 5757.7934 | 104755.5294
2017 | Low | 8 | Transit | BEV | Heavy_HD | 17453.8672 | 4000 | 398.6895 | 0 | 0 | 0 | 0 | 0 | 0 | 0 | 0 | 0 | 1828.4179 | 2097.7703 | 2497.0034 | 0 | 247.9515 | 371.9272 | 398.6895 | 0 | 7.2845 | 8.3577 | 9.9482 | 11.198 | 0 | 13201.3673 | 226846.3517 | 0 | 84000 | 0 | 745.9872 | 0 | 0 | 324793.7062
2020 | Low | 8 | Tractor | Conv | DayCab_HR | 29371.3082 | 17323.6667 | 2.376 | 0.20701 | 0.13587 | 0.15686 | 0 | 0 | 0 | 0 | 0 | 0 | 0 | 0 | 0 | 307.0998 | 0 | 3.2161 | 2.376 | 0 | 51.7534 | 33.967 | 39.2141 | 8.5271 | 31704.6989 | 0 | 261.6 | 12788.1184 | 74400 | 1291.1393 | 1456.4593 | 0 | 436 | 122338.0159
2025 | Low | 8 | Tractor | Conv | DayCab_HR | 29261.7998 | 17367 | 2.376 | 0.19479 | 0.12529 | 0.144 | 0 | 0 | 0 | 0 | 0 | 0 | 0 | 0 | 0 | 302.135 | 0 | 3.2161 | 2.376 | 0 | 48.6967 | 31.3214 | 36.0004 | 7.8615 | 31439.3996 | 0 | 211.2 | 12597.8614 | 74400 | 2220.4578 | 2483.4106 | 0 | 352 | 123704.3294
2025 | High | 8 | Tractor | Conv | DayCab_HR | 29212.6618 | 17425 | 2.376 | 0.1838 | 0.10601 | 0.11812 | 0 | 0 | 0 | 0 | 0 | 0 | 0 | 0 | 0 | 295.8601 | 0 | 3.2973 | 2.376 | 0 | 45.9492 | 26.5037 | 29.5311 | 6.6891 | 31258.3069 | 0 | 211.2 | 12357.3998 | 74400 | 3593.9584 | 7134.4184 | 0 | 352 | 129307.2835
2030 | Low | 8 | Tractor | Conv | Sleeper_HR | 30191.5078 | 17493 | 2.376 | 0.1857 | 0.11103 | 0.12488 | 0 | 0 | 0 | 0 | 0 | 0 | 0 | 0 | 0 | 323.9271 | 0 | 3.2973 | 2.376 | 0 | 92.8492 | 55.5129 | 62.4413 | 6.5716 | 35252.869 | 0 | 177.6 | 13432.9555 | 90000 | 4953.5713 | 5334.3802 | 0 | 296 | 149447.376
2030 | High | 8 | Tractor | Conv | Sleeper_HR | 30142.2913 | 17551.6667 | 2.376 | 0.17442 | 0.096707 | 0.10676 | 0 | 0 | 0 | 0 | 0 | 0 | 0 | 0 | 0 | 318.2174 | 0 | 3.2973 | 2.376 | 0 | 87.2091 | 48.3534 | 53.3809 | 5.6464 | 34954.1661 | 0 | 177.6 | 13214.1546 | 90000 | 6284.5078 | 8659.4618 | 0 | 296 | 153585.8903
2035 | Low | 8 | Tractor | Conv | DayCab_HR | 29183.9253 | 17492.3333 | 2.376 | 0.17607 | 0.10915 | 0.1245 | 0 | 0 | 0 | 0 | 0 | 0 | 0 | 0 | 0 | 298.6623 | 0 | 3.2973 | 2.376 | 0 | 44.0172 | 27.2878 | 31.1259 | 6.831 | 32055.4453 | 0 | 144 | 12464.7836 | 74400 | 4942.7704 | 4917.6939 | 0 | 240 | 129164.6932
2035 | High | 8 | Tractor | Conv | DayCab_HR | 28961.3657 | 17627.6667 | 2.376 | 0.15772 | 0.08821 | 0.097863 | 0 | 0 | 0 | 0 | 0 | 0 | 0 | 0 | 0 | 288.1687 | 0 | 3.2973 | 2.376 | 0 | 39.4297 | 22.0524 | 24.4656 | 5.5376 | 31566.6746 | 0 | 144 | 12062.6568 | 74400 | 8010.3548 | 11036.0212 | 0 | 240 | 137459.7073
2050 | Low | 8 | Tractor | Conv | Sleeper_HR | 30072.4018 | 17617.6667 | 2.376 | 0.17389 | 0.10323 | 0.11581 | 0 | 0 | 0 | 0 | 0 | 0 | 0 | 0 | 0 | 321.6709 | 0 | 3.2973 | 2.376 | 0 | 86.9457 | 51.6146 | 57.9063 | 6.0586 | 35487.665 | 0 | 144 | 13346.4966 | 90000 | 7777.134 | 8011.1771 | 0 | 240 | 155006.4727
2050 | High | 8 | Tractor | Conv | Sleeper_HR | 29690.055 | 17830.3333 | 2.376 | 0.1527 | 0.082577 | 0.091012 | 0 | 0 | 0 | 0 | 0 | 0 | 0 | 0 | 0 | 310.1774 | 0 | 3.2973 | 2.376 | 0 | 76.3496 | 41.2887 | 45.5062 | 4.7528 | 35863.3933 | 0 | 144 | 12906.0517 | 90000 | 12615.7276 | 12639.027 | 0 | 240 | 164408.1996
2017 | Low | 8 | Tractor | ISG | DayCab_HR | 29426.3615 | 17273 | 0.36864 | 0.21616 | 0.14714 | 0.17374 | 0 | 0 | 0 | 0 | 0 | 0 | 0 | 0 | 0 | 314.2882 | 16 | 11.4749 | 0.36864 | 0 | 54.0404 | 36.7853 | 43.436 | 9.3101 | 32092.4232 | 2509.65 | 500.3039 | 13063.5846 | 74400 | 0 | 791.3704 | 0 | 436 | 123793.3321
2020 | Low | 8 | Tractor | ISG | DayCab_HR | 29294.6862 | 17323.6667 | 0.32256 | 0.20274 | 0.13518 | 0.15832 | 0 | 0 | 0 | 0 | 0 | 0 | 0 | 0 | 0 | 307.0998 | 14 | 10.0405 | 0.32256 | 0 | 50.6861 | 33.7956 | 39.5808 | 8.5266 | 31704.6989 | 1595.1 | 437.765 | 12788.1184 | 74400 | 1291.1393 | 1456.4593 | 0 | 436 | 124109.2809
2025 | Low | 8 | Tractor | ISG | DayCab_HR | 29186.7145 | 17367 | 0.27648 | 0.19133 | 0.12472 | 0.14477 | 0 | 0 | 0 | 0 | 0 | 0 | 0 | 0 | 0 | 302.135 | 12 | 8.6061 | 0.27648 | 0 | 47.8323 | 31.1791 | 36.192 | 7.8484 | 31439.3996 | 954.8 | 302.9349 | 12597.8614 | 74400 | 2220.4578 | 2483.4106 | 0 | 352 | 124750.8643
2025 | High | 8 | Tractor | ISG | DayCab_HR | 29043.4515 | 17425 | 0.2304 | 0.18169 | 0.10458 | 0.11755 | 0 | 0 | 0 | 0 | 0 | 0 | 0 | 0 | 0 | 295.8601 | 10 | 5.8589 | 0.2304 | 0 | 45.4232 | 26.1449 | 29.3864 | 6.6445 | 31258.3069 | 589 | 164.9874 | 12357.3998 | 74400 | 3593.9584 | 7134.4184 | 0 | 352 | 129850.0709
2030 | Low | 8 | Tractor | ISG | DayCab_HR | 29049.5348 | 17429.6667 | 0.23962 | 0.17648 | 0.11291 | 0.13006 | 0 | 0 | 0 | 0 | 0 | 0 | 0 | 0 | 0 | 299.6159 | 10.4 | 6.0933 | 0.23962 | 0 | 44.1209 | 28.2265 | 32.5138 | 7.0801 | 31895.098 | 629.035 | 171.3424 | 12501.3247 | 74400 | 3527.5432 | 3852.9562 | 0 | 296 | 127273.2995
2030 | High | 8 | Tractor | ISG | DayCab_HR | 28834.9938 | 17526.3333 | 0.1751 | 0.16686 | 0.094532 | 0.1062 | 0 | 0 | 0 | 0 | 0 | 0 | 0 | 0 | 0 | 294.6714 | 7.6 | 3.3091 | 0.1751 | 0 | 41.7152 | 23.6329 | 26.5489 | 5.9957 | 31828.1991 | 340.56 | 73.4616 | 12311.8479 | 74400 | 5713.1889 | 8659.4618 | 0 | 296 | 133622.7193
2035 | Low | 8 | Tractor | ISG | DayCab_HR | 28919.8805 | 17492.3333 | 0.22118 | 0.17115 | 0.10836 | 0.12458 | 0 | 0 | 0 | 0 | 0 | 0 | 0 | 0 | 0 | 298.6623 | 9.6 | 4.1799 | 0.22118 | 0 | 42.7887 | 27.0893 | 31.146 | 6.7792 | 32055.4453 | 480.9024 | 90.286 | 12464.7836 | 74400 | 4942.7704 | 4917.6939 | 0 | 240 | 129591.8816
2035 | High | 8 | Tractor | ISG | DayCab_HR | 28605.7679 | 17627.6667 | 0.14746 | 0.15699 | 0.087107 | 0.097534 | 0 | 0 | 0 | 0 | 0 | 0 | 0 | 0 | 0 | 288.1687 | 6.4 | 2.7866 | 0.14746 | 0 | 39.2482 | 21.7767 | 24.3834 | 5.5141 | 31566.6746 | 236.64 | 46.8155 | 12062.6568 | 74400 | 8010.3548 | 11036.0212 | 0 | 240 | 137599.1628
2050 | Low | 8 | Tractor | ISG | DayCab_HR | 28715.1115 | 17586.3333 | 0.18432 | 0.16439 | 0.10165 | 0.1159 | 0 | 0 | 0 | 0 | 0 | 0 | 0 | 0 | 0 | 294.625 | 8 | 3.4833 | 0.18432 | 0 | 41.0969 | 25.4128 | 28.974 | 6.3316 | 31827.2285 | 239.28 | 71.0598 | 12310.0713 | 74400 | 7070.1218 | 8011.1771 | 0 | 240 | 134168.9385
2050 | High | 8 | Tractor | ISG | DayCab_HR | 28289.6395 | 17779.6667 | 0.092161 | 0.14706 | 0.080647 | 0.09042 | 0 | 0 | 0 | 0 | 0 | 0 | 0 | 0 | 0 | 285.3511 | 4 | 1.7417 | 0.092161 | 0 | 36.7661 | 20.1618 | 22.6049 | 5.0841 | 32661.6022 | 84 | 27.1699 | 11954.6835 | 74400 | 11468.8432 | 12639.027 | 0 | 240 | 143475.3258
2017 | Low | 8 | Tractor | HEV | DayCab_HR | 29728.0855 | 17273 | 3.3581 | 0.21475 | 0.15084 | 0.17273 | 0 | 0 | 0 | 0 | 0 | 0 | 0 | 0 | 0 | 318.656 | 80.0134 | 104.5292 | 3.3581 | 0 | 53.6873 | 37.7088 | 43.1821 | 9.3097 | 32719.1342 | 5255.826 | 4557.4725 | 14560.8613 | 74400 | 0 | 791.3704 | 0 | 436 | 132720.6644
2020 | Low | 8 | Tractor | HEV | DayCab_HR | 29615.3088 | 17323.6667 | 3.3898 | 0.20068 | 0.13859 | 0.15941 | 0 | 0 | 0 | 0 | 0 | 0 | 0 | 0 | 0 | 315.1586 | 81.164 | 105.5153 | 3.3898 | 0 | 50.1703 | 34.6465 | 39.8526 | 8.5793 | 32791.4267 | 3821.5866 | 4600.4676 | 14445.9602 | 74400 | 1291.1393 | 1456.4593 | 0 | 436 | 133243.0397
2025 | Low | 8 | Tractor | HEV | DayCab_HR | 29378.7719 | 17367 | 3.3898 | 0.18543 | 0.12758 | 0.14655 | 0 | 0 | 0 | 0 | 0 | 0 | 0 | 0 | 0 | 310.4556 | 80.6578 | 105.5153 | 3.3898 | 0 | 46.358 | 31.8938 | 36.6372 | 7.8768 | 32531.609 | 2338.2549 | 3714.1389 | 14257.3229 | 74400 | 2220.4578 | 2483.4106 | 0 | 352 | 132297.194
2025 | High | 8 | Tractor | HEV | DayCab_HR | 29151.0027 | 17425 | 3.5482 | 0.16785 | 0.10419 | 0.11768 | 0 | 0 | 0 | 0 | 0 | 0 | 0 | 0 | 0 | 295.2476 | 85.0605 | 90.2266 | 3.5482 | 0 | 41.9633 | 26.0473 | 29.4207 | 6.5167 | 31173.4825 | 1519.7502 | 2540.7803 | 13747.7121 | 74400 | 3593.9584 | 7134.4184 | 0 | 352 | 134462.1019
2030 | Low | 8 | Tractor | HEV | DayCab_HR | 29175.7398 | 17429.6667 | 3.4531 | 0.16964 | 0.11593 | 0.1313 | 0 | 0 | 0 | 0 | 0 | 0 | 0 | 0 | 0 | 306.7488 | 82.8321 | 87.8098 | 3.4531 | 0 | 42.4101 | 28.9822 | 32.8259 | 7.1043 | 32818.441 | 1718.5145 | 2469.2113 | 14151.4116 | 74400 | 3527.5432 | 3852.9562 | 0 | 296 | 133234.0779
2030 | High | 8 | Tractor | HEV | DayCab_HR | 28874.7047 | 17526.3333 | 3.5798 | 0.15215 | 0.09341 | 0.10574 | 0 | 0 | 0 | 0 | 0 | 0 | 0 | 0 | 0 | 290.7015 | 85.3013 | 67.652 | 3.5798 | 0 | 38.0386 | 23.3526 | 26.4355 | 5.8317 | 31313.0807 | 1062.2494 | 1501.8736 | 13577.5036 | 74400 | 5713.1889 | 8659.4618 | 0 | 296 | 136523.358
2035 | Low | 8 | Tractor | HEV | DayCab_HR | 29035.9476 | 17492.3333 | 4.2134 | 0.16376 | 0.11193 | 0.1256 | 0 | 0 | 0 | 0 | 0 | 0 | 0 | 0 | 0 | 304.5621 | 100.3797 | 79.6258 | 4.2134 | 0 | 40.9388 | 27.9821 | 31.4011 | 6.8111 | 32826.9692 | 1605.1182 | 1719.9165 | 14359.2721 | 74400 | 4942.7704 | 4917.6939 | 0 | 240 | 135011.7403
2035 | High | 8 | Tractor | HEV | DayCab_HR | 28644.4699 | 17627.6667 | 3.6115 | 0.14235 | 0.085567 | 0.097491 | 0 | 0 | 0 | 0 | 0 | 0 | 0 | 0 | 0 | 283.8014 | 86.2225 | 68.2507 | 3.6115 | 0 | 35.5871 | 21.3918 | 24.3729 | 5.3498 | 31025.2362 | 849.6765 | 1146.611 | 13328.3956 | 74400 | 8010.3548 | 11036.0212 | 0 | 240 | 140036.2952
2050 | Low | 8 | Tractor | HEV | DayCab_HR | 28838.1087 | 17586.3333 | 4.4352 | 0.15659 | 0.10529 | 0.11885 | 0 | 0 | 0 | 0 | 0 | 0 | 0 | 0 | 0 | 300.9217 | 105.7005 | 83.8166 | 4.4352 | 0 | 39.1464 | 26.3227 | 29.7116 | 6.39 | 32625.0629 | 977.8959 | 1709.8585 | 14308.2073 | 74400 | 7070.1218 | 8011.1771 | 0 | 240 | 139342.3235
2050 | High | 8 | Tractor | HEV | DayCab_HR | 28392.6121 | 17779.6667 | 3.6115 | 0.1322 | 0.078665 | 0.091117 | 0 | 0 | 0 | 0 | 0 | 0 | 0 | 0 | 0 | 296.5942 | 86.455 | 68.2507 | 3.6115 | 0 | 33.0495 | 19.6663 | 22.7793 | 4.9169 | 34085 | 479.7841 | 1064.7102 | 13822.4925 | 74400 | 11468.8432 | 12639.027 | 0 | 240 | 148199.857
2017 | Low | 8 | Tractor | PHEV | DayCab_HR | 32287.6847 | 17273 | 464.724 | 0.22739 | 0.19488 | 0.22838 | 0.085225 | 0.072809 | 0.08589 | -19.7446 | -35.1371 | -12.2444 | 3209.2486 | 2741.7148 | 3234.2946 | 290 | 518.4712 | 777.7068 | 461.745 | 0 | 38.4404 | 30.2195 | 38.7888 | 4.3968 | 28919.8971 | 24065.6657 | 262723.6701 | 0 | 74400 | 0 | 791.3704 | 0 | 436 | 391336.6033
2020 | Low | 8 | Tractor | PHEV | DayCab_HR | 31786.9661 | 17323.6667 | 434.934 | 0.20743 | 0.17543 | 0.20433 | 0.080282 | 0.06781 | 0.079813 | -15.9402 | -36.4581 | 10.3648 | 3023.0941 | 2553.457 | 3005.4425 | 270 | 507.2677 | 760.9015 | 433.0721 | 0 | 35.4658 | 27.4319 | 34.9357 | 4.0859 | 27003.9341 | 17946.9228 | 229415.6275 | 0 | 74400 | 1291.1393 | 1456.4593 | 0 | 436 | 351950.083
2025 | Low | 8 | Tractor | PHEV | DayCab_HR | 31176.258 | 17367 | 405.3922 | 0.1896 | 0.15853 | 0.18624 | 0.075359 | 0.062879 | 0.073823 | -19.5052 | -44.7149 | -53.718 | 2837.739 | 2367.7782 | 2779.8958 | 260 | 493.7944 | 740.6917 | 404.6475 | 0 | 32.7407 | 24.9222 | 31.8342 | 3.7822 | 26183.2125 | 10662.9581 | 160240.41 | 0 | 74400 | 2220.4578 | 2483.4106 | 0 | 352 | 276542.4489
2025 | High | 8 | Tractor | PHEV | DayCab_HR | 30347.7876 | 17425 | 344.3227 | 0.1642 | 0.1279 | 0.14352 | 0.068237 | 0.05236 | 0.060626 | 4.1371 | -64.2808 | 50.7883 | 2569.5526 | 1971.6813 | 2282.923 | 210 | 472.2107 | 708.3161 | 342.8333 | 0 | 29.5288 | 20.1551 | 24.6782 | 3.1651 | 21234.6417 | 6320.4128 | 81457.1802 | 0 | 74400 | 3593.9584 | 7134.4184 | 0 | 352 | 194492.6115
2030 | Low | 8 | Tractor | PHEV | DayCab_HR | 30746.0202 | 17429.6667 | 385.0358 | 0.16956 | 0.14064 | 0.16624 | 0.071498 | 0.059111 | 0.069245 | -23.1002 | -45.561 | -92.9629 | 2692.3282 | 2225.9027 | 2607.5111 | 250 | 484.7834 | 727.1751 | 382.6774 | 0 | 29.847 | 22.547 | 28.75 | 3.5441 | 25780.2834 | 7764.4253 | 114688.4093 | 0 | 74400 | 3527.5432 | 3852.9562 | 0 | 296 | 230309.6175
2030 | High | 8 | Tractor | PHEV | DayCab_HR | 29642.2562 | 17526.3333 | 323.9663 | 0.14446 | 0.11254 | 0.12431 | 0.063508 | 0.048531 | 0.05626 | 2.144 | -76.4866 | 96.3599 | 2391.4648 | 1827.5022 | 2118.5143 | 190 | 458.8502 | 688.2753 | 321.9803 | 0 | 26.3071 | 17.9866 | 21.7704 | 2.9215 | 19916.6789 | 4531.7722 | 47176.5462 | 0 | 74400 | 5713.1889 | 8659.4618 | 0 | 296 | 160693.6479
2035 | Low | 8 | Tractor | PHEV | DayCab_HR | 30393.2237 | 17492.3333 | 354.9975 | 0.16046 | 0.13272 | 0.15646 | 0.068781 | 0.056783 | 0.066461 | -28.7442 | -47.4633 | -83.8424 | 2590.0224 | 2138.2351 | 2502.6803 | 240 | 478.2112 | 717.3168 | 353.8804 | 0 | 28.3421 | 21.3682 | 27.1542 | 3.3915 | 24941.224 | 6284.1837 | 79835.4126 | 0 | 74400 | 4942.7704 | 4917.6939 | 0 | 240 | 195561.2846
2035 | High | 8 | Tractor | PHEV | DayCab_HR | 29310.7827 | 17627.6667 | 291.942 | 0.13187 | 0.10177 | 0.11194 | 0.060081 | 0.045361 | 0.052545 | 4.3315 | -82.214 | 96.2573 | 2262.4142 | 1708.1159 | 1978.6376 | 180 | 451.1475 | 676.7213 | 290.949 | 0 | 24.2903 | 16.4117 | 19.7763 | 2.7207 | 19527.9314 | 3652.301 | 31178.0948 | 0 | 74400 | 8010.3548 | 11036.0212 | 0 | 240 | 148044.7032
2050 | Low | 8 | Tractor | PHEV | DayCab_HR | 29843.5106 | 17586.3333 | 334.8893 | 0.14795 | 0.12204 | 0.14122 | 0.064855 | 0.053013 | 0.061922 | -12.971 | -55.7725 | -24.5121 | 2442.2045 | 1996.2599 | 2331.7517 | 220 | 468.1276 | 702.1914 | 333.1515 | 0 | 26.3336 | 19.6827 | 24.6563 | 3.1515 | 23010.7931 | 3717.8449 | 62381.9521 | 0 | 74400 | 7070.1218 | 8011.1771 | 0 | 240 | 178831.889
2050 | High | 8 | Tractor | PHEV | DayCab_HR | 28913.2279 | 17779.6667 | 276.054 | 0.11926 | 0.092371 | 0.10164 | 0.056226 | 0.042521 | 0.049389 | -2.3333 | -84.4997 | 94.5752 | 2117.2618 | 1601.1583 | 1859.8105 | 170 | 442.8187 | 664.228 | 275.8057 | 0 | 22.0976 | 15.0221 | 18.1274 | 2.532 | 20022.48 | 2190.3297 | 24888.7109 | 0 | 74400 | 11468.8432 | 12639.027 | 0 | 240 | 145849.3908
2017 | Low | 8 | Refuse | BEV | Heavy_HD | 26070.9782 | 12400 | 434.934 | 0 | 0 | 0 | 0 | 0 | 0 | 0 | 0 | 0 | 2071.7361 | 2396.0322 | 2777.0084 | 0 | 336.1892 | 504.2837 | 434.934 | 0 | 8.2539 | 9.5459 | 11.0638 | 4.0967 | 0 | 15134.265 | 247468.7473 | 0 | 66000 | 0 | 745.9872 | 0 | 0 | 329348.9996
2020 | Low | 8 | Tractor | BEV | DayCab_HR | 32075.3134 | 17323.6667 | 834.2441 | 0 | 0 | 0 | 0 | 0 | 0 | 0 | 0 | 0 | 3043.4875 | 2861.5424 | 3318.4804 | 0 | 481.8645 | 722.7968 | 834.2441 | 0 | 20.2091 | 19.0009 | 22.0351 | 4.4435 | 0 | 17104.8093 | 441932.4828 | 0 | 74400 | 1291.1393 | 1456.4593 | 0 | 0 | 536184.8906
2025 | Low | 8 | Tractor | BEV | DayCab_HR | 31083.8864 | 17367 | 780.9945 | 0 | 0 | 0 | 0 | 0 | 0 | 0 | 0 | 0 | 2821.1495 | 2641.5105 | 3054.0173 | 0 | 464.2043 | 696.3065 | 780.9945 | 0 | 18.7327 | 17.5399 | 20.279 | 4.0864 | 0 | 10066.7175 | 309273.822 | 0 | 74400 | 2220.4578 | 2483.4106 | 0 | 0 | 398444.4079
2025 | High | 8 | Tractor | BEV | DayCab_HR | 30037.6538 | 17425 | 661.338 | 0 | 0 | 0 | 0 | 0 | 0 | 0 | 0 | 0 | 2538.5695 | 2209.6959 | 2506.6109 | 0 | 440.1934 | 660.2901 | 661.338 | 0 | 16.8564 | 14.6726 | 16.6442 | 3.4113 | 0 | 5923.3985 | 157133.9088 | 0 | 74400 | 3593.9584 | 7134.4184 | 0 | 0 | 248185.6841
2030 | Low | 8 | Tractor | Conv | Sleeper_MR | 30195.1162 | 17493 | 2.376 | 0.18671 | 0.11421 | 0.12969 | 0 | 0 | 0 | 0 | 0 | 0 | 0 | 0 | 0 | 324.813 | 0 | 3.2973 | 2.376 | 0 | 93.3546 | 57.1058 | 64.8453 | 6.804 | 35396.1403 | 0 | 177.6 | 13466.9039 | 90000 | 4953.5713 | 5334.3802 | 0 | 296 | 149624.5957
2030 | High | 8 | Tractor | Conv | Sleeper_MR | 30145.0953 | 17551.6667 | 2.376 | 0.1753 | 0.099025 | 0.11005 | 0 | 0 | 0 | 0 | 0 | 0 | 0 | 0 | 0 | 318.9058 | 0 | 3.2973 | 2.376 | 0 | 87.6508 | 49.5127 | 55.0272 | 5.8062 | 35053.5744 | 0 | 177.6 | 13240.535 | 90000 | 6284.5078 | 8659.4618 | 0 | 296 | 153711.6789
2035 | Low | 8 | Tractor | BEV | DayCab_HR | 29994.5892 | 17492.3333 | 683.9288 | 0 | 0 | 0 | 0 | 0 | 0 | 0 | 0 | 0 | 2551.3512 | 2380.5572 | 2740.7686 | 0 | 445.0299 | 667.5448 | 683.9288 | 0 | 16.9412 | 15.8072 | 18.199 | 3.6485 | 0 | 5873.2662 | 154294.326 | 0 | 74400 | 4942.7704 | 4917.6939 | 0 | 0 | 244428.0566
2035 | High | 8 | Tractor | BEV | DayCab_HR | 28697.6615 | 17627.6667 | 564.024 | 0 | 0 | 0 | 0 | 0 | 0 | 0 | 0 | 0 | 2211.803 | 1916.5771 | 2175.4749 | 0 | 415.959 | 623.9384 | 564.024 | 0 | 14.6866 | 12.7263 | 14.4454 | 2.9286 | 0 | 3382.0528 | 60440.8118 | 0 | 74400 | 8010.3548 | 11036.0212 | 0 | 0 | 157269.2406
2050 | Low | 8 | Tractor | Conv | Sleeper_MR | 30075.803 | 17617.6667 | 2.376 | 0.17482 | 0.10605 | 0.11995 | 0 | 0 | 0 | 0 | 0 | 0 | 0 | 0 | 0 | 322.5059 | 0 | 3.2973 | 2.376 | 0 | 87.4118 | 53.024 | 59.977 | 6.2578 | 35610.9103 | 0 | 144 | 13378.495 | 90000 | 7777.134 | 8011.1771 | 0 | 240 | 155161.7165
2050 | High | 8 | Tractor | Conv | Sleeper_MR | 29692.5106 | 17830.3333 | 2.376 | 0.15333 | 0.08443 | 0.093628 | 0 | 0 | 0 | 0 | 0 | 0 | 0 | 0 | 0 | 310.7802 | 0 | 3.2973 | 2.376 | 0 | 76.6649 | 42.2149 | 46.8142 | 4.8776 | 35948.0158 | 0 | 144 | 12929.1545 | 90000 | 12615.7276 | 12639.027 | 0 | 240 | 164515.9249
2017 | Low | 8 | Tractor | FCHEV | DayCab_HR | 30286.1991 | 17273 | 9.504 | 0.167 | 0.14475 | 0.17866 | 0 | 0 | 0 | 0 | 0 | 0 | 0 | 0 | 0 | 0 | 545.8761 | 295.8373 | 9.504 | 356.8436 | 41.7503 | 36.1874 | 44.6638 | 8.9041 | 0 | 25241.3328 | 12898.5072 | 0 | 74400 | 0 | 791.3704 | 171143.08 | 46348.5754 | 330822.8658
2020 | Low | 8 | Tractor | FCHEV | DayCab_HR | 30094.8406 | 17323.6667 | 9.504 | 0.15901 | 0.13508 | 0.16537 | 0 | 0 | 0 | 0 | 0 | 0 | 0 | 0 | 0 | 0 | 540.3222 | 295.8373 | 9.504 | 352.7295 | 39.7519 | 33.7703 | 41.3428 | 8.269 | 0 | 19042.6793 | 12898.5072 | 0 | 74400 | 1291.1393 | 1456.4593 | 161184.84 | 42439.586 | 312713.2111
2025 | Low | 8 | Tractor | FCHEV | DayCab_HR | 29534.6843 | 17367 | 9.3456 | 0.14961 | 0.12486 | 0.15183 | 0 | 0 | 0 | 0 | 0 | 0 | 0 | 0 | 0 | 0 | 528.7256 | 290.9067 | 9.3456 | 344.7119 | 37.4023 | 31.2144 | 37.9565 | 7.6146 | 0 | 11366.821 | 10239.9158 | 0 | 74400 | 2220.4578 | 2483.4106 | 116672.16 | 30764.5057 | 248147.2709
2025 | High | 8 | Tractor | FCHEV | DayCab_HR | 29039.3406 | 17425 | 9.7416 | 0.13576 | 0.104 | 0.1228 | 0 | 0 | 0 | 0 | 0 | 0 | 0 | 0 | 0 | 0 | 512.5608 | 247.7203 | 9.7416 | 333.7432 | 33.9403 | 25.9994 | 30.7007 | 6.3096 | 0 | 6820.754 | 6975.8031 | 0 | 74400 | 3593.9584 | 7134.4184 | 78619.2 | 21353.422 | 198897.5559
2030 | Low | 8 | Tractor | FCHEV | DayCab_HR | 29134.5581 | 17429.6667 | 9.5832 | 0.14214 | 0.1171 | 0.14141 | 0 | 0 | 0 | 0 | 0 | 0 | 0 | 0 | 0 | 0 | 520.2423 | 243.6923 | 9.5832 | 338.8107 | 35.5361 | 29.2756 | 35.3515 | 7.1028 | 0 | 8297.7776 | 6852.6277 | 0 | 74400 | 3527.5432 | 3852.9562 | 87752.16 | 23561.8368 | 208244.9016
2030 | High | 8 | Tractor | FCHEV | DayCab_HR | 28548.3933 | 17526.3333 | 9.5832 | 0.12589 | 0.095436 | 0.11243 | 0 | 0 | 0 | 0 | 0 | 0 | 0 | 0 | 0 | 0 | 502.13 | 181.1037 | 9.5832 | 326.3734 | 31.4727 | 23.8589 | 28.1083 | 5.7586 | 0 | 4933.7544 | 4020.5024 | 0 | 74400 | 5713.1889 | 8659.4618 | 38642.8 | 14181.9372 | 150551.6447
2035 | Low | 8 | Tractor | FCHEV | DayCab_HR | 28869.6173 | 17492.3333 | 9.5832 | 0.13516 | 0.11061 | 0.1331 | 0 | 0 | 0 | 0 | 0 | 0 | 0 | 0 | 0 | 0 | 515.1393 | 181.1037 | 9.5832 | 335.3036 | 33.7911 | 27.6523 | 33.2748 | 6.6786 | 0 | 6741.5009 | 3911.8402 | 0 | 74400 | 4942.7704 | 4917.6939 | 68905.2 | 17787.6084 | 181606.6138
2035 | High | 8 | Tractor | FCHEV | DayCab_HR | 28160.4719 | 17627.6667 | 9.5832 | 0.11601 | 0.086563 | 0.10169 | 0 | 0 | 0 | 0 | 0 | 0 | 0 | 0 | 0 | 0 | 491.6186 | 181.1037 | 9.5832 | 319.2673 | 29.0021 | 21.6407 | 25.4213 | 5.1981 | 0 | 3963.1186 | 3042.5424 | 0 | 74400 | 8010.3548 | 11036.0212 | 28734 | 10141.1218 | 139327.1586
2050 | Low | 8 | Tractor | FCHEV | DayCab_HR | 28569.127 | 17586.3333 | 9.5832 | 0.12522 | 0.10062 | 0.12032 | 0 | 0 | 0 | 0 | 0 | 0 | 0 | 0 | 0 | 0 | 508.5686 | 181.1037 | 9.5832 | 330.638 | 31.3044 | 25.1555 | 30.0806 | 6.0376 | 0 | 4023.579 | 3694.5157 | 0 | 74400 | 7070.1218 | 8011.1771 | 63482.4 | 15498.4824 | 176180.276
2050 | High | 8 | Tractor | FCHEV | DayCab_HR | 27588.9946 | 17779.6667 | 9.4248 | 0.10374 | 0.073951 | 0.087352 | 0 | 0 | 0 | 0 | 0 | 0 | 0 | 0 | 0 | 0 | 454 | 94 | 4.9 | 294 | 26 | 18 | 22 | 4.4 | 0 | 2245.0688 | 1470.9812 | 0 | 74400 | 11468.8432 | 12639.027 | 21202.8 | 7909.2 | 131336
2017 | Low | 2 | Van | BEV | Light_HD | 3839.9968 | 608 | 230.7484 | 0 | 0 | 0 | 0 | 0 | 0 | 0 | 0 | 0 | 490.4274 | 801.3541 | 984.4015 | 0 | 159.9406 | 239.9108 | 230.7484 | 0 | 2.6052 | 4.2569 | 5.2292 | 26.8243 | 0 | 7573.2001 | 131291.2104 | 0 | 18000 | 0 | 745.9872 | 0 | 0 | 157610.3977
2020 | Low | 7 | Tractor | Conv | DayCab_HR | 21195.4927 | 11403.5333 | 2.376 | 0.15811 | 0.1153 | 0.13664 | 0 | 0 | 0 | 0 | 0 | 0 | 0 | 0 | 0 | 238.5517 | 0 | 3.2161 | 2.376 | 0 | 39.5283 | 28.826 | 34.1609 | 10.9102 | 23048.7093 | 0 | 261.6 | 10161.2812 | 67200 | 1032.9114 | 1456.4593 | 0 | 436 | 103596.9612
2025 | Low | 7 | Tractor | Conv | DayCab_HR | 21078.829 | 11438.2 | 2.376 | 0.14849 | 0.10541 | 0.12439 | 0 | 0 | 0 | 0 | 0 | 0 | 0 | 0 | 0 | 227.3342 | 0 | 3.2161 | 2.376 | 0 | 37.1216 | 26.3516 | 31.0969 | 9.9772 | 22215.6205 | 0 | 211.2 | 9731.4161 | 67200 | 1776.3662 | 2483.4106 | 0 | 352 | 103970.0135
2025 | High | 7 | Tractor | Conv | DayCab_HR | 21132.5317 | 11484.6 | 2.376 | 0.13676 | 0.086245 | 0.098533 | 0 | 0 | 0 | 0 | 0 | 0 | 0 | 0 | 0 | 240.3699 | 0 | 3.2973 | 2.376 | 0 | 34.1894 | 21.5614 | 24.6333 | 8.1924 | 24609.9806 | 0 | 211.2 | 10230.9579 | 67200 | 2875.1667 | 7134.4184 | 0 | 352 | 112613.7236
2030 | Low | 8 | Tractor | Conv | Sleeper_LR | 30188.4711 | 17493 | 2.376 | 0.18458 | 0.10839 | 0.12108 | 0 | 0 | 0 | 0 | 0 | 0 | 0 | 0 | 0 | 323.1816 | 0 | 3.2973 | 2.376 | 0 | 92.2899 | 54.1929 | 60.5422 | 6.3867 | 35151.1861 | 0 | 177.6 | 13404.3859 | 90000 | 4953.5713 | 5334.3802 | 0 | 296 | 149317.1235
2030 | High | 8 | Tractor | Conv | Sleeper_LR | 30139.96 | 17551.6667 | 2.376 | 0.17437 | 0.094802 | 0.10402 | 0 | 0 | 0 | 0 | 0 | 0 | 0 | 0 | 0 | 317.6451 | 0 | 3.2973 | 2.376 | 0 | 87.1869 | 47.4012 | 52.0099 | 5.5153 | 34859.3788 | 0 | 177.6 | 13192.222 | 90000 | 6284.5078 | 8659.4618 | 0 | 296 | 153469.1704
2035 | Low | 7 | Tractor | Conv | DayCab_HR | 21057.512 | 11538.4667 | 2.376 | 0.13814 | 0.094861 | 0.11153 | 0 | 0 | 0 | 0 | 0 | 0 | 0 | 0 | 0 | 225.1493 | 0 | 3.2973 | 2.376 | 0 | 34.5345 | 23.7153 | 27.8833 | 8.9496 | 22483.9751 | 0 | 144 | 9647.6891 | 67200 | 3954.2163 | 4917.6939 | 0 | 240 | 108587.5745
2035 | High | 7 | Tractor | Conv | DayCab_HR | 20974.4317 | 11646.7333 | 2.376 | 0.11871 | 0.07163 | 0.081469 | 0 | 0 | 0 | 0 | 0 | 0 | 0 | 0 | 0 | 235.223 | 0 | 3.2973 | 2.376 | 0 | 29.6777 | 17.9075 | 20.3672 | 6.7702 | 25376.5634 | 0 | 144 | 10033.7238 | 67200 | 6408.2838 | 11036.0212 | 0 | 240 | 120438.5921
2050 | Low | 8 | Tractor | Conv | Sleeper_LR | 30069.5727 | 17617.6667 | 2.376 | 0.17332 | 0.10088 | 0.11243 | 0 | 0 | 0 | 0 | 0 | 0 | 0 | 0 | 0 | 320.9763 | 0 | 3.2973 | 2.376 | 0 | 86.6584 | 50.4391 | 56.2174 | 5.8964 | 35370.0107 | 0 | 144 | 13319.8795 | 90000 | 7777.134 | 8011.1771 | 0 | 240 | 154862.2013
2050 | High | 8 | Tractor | Conv | Sleeper_LR | 29687.9395 | 17830.3333 | 2.376 | 0.15276 | 0.080979 | 0.088758 | 0 | 0 | 0 | 0 | 0 | 0 | 0 | 0 | 0 | 309.658 | 0 | 3.2973 | 2.376 | 0 | 76.3783 | 40.4894 | 44.379 | 4.6468 | 35798.5192 | 0 | 144 | 12886.149 | 90000 | 12615.7276 | 12639.027 | 0 | 240 | 164323.4227
2017 | Low | 7 | Tractor | ISG | DayCab_HR | 21223.6053 | 11363 | 0.2304 | 0.16263 | 0.12434 | 0.1528 | 0 | 0 | 0 | 0 | 0 | 0 | 0 | 0 | 0 | 243.0416 | 10 | 7.1719 | 0.2304 | 0 | 40.658 | 31.0862 | 38.2007 | 11.9658 | 23256.7215 | 1696.5 | 312.6942 | 10333.3387 | 67200 | 0 | 791.3704 | 0 | 436 | 104026.6248
2020 | Low | 7 | Tractor | ISG | DayCab_HR | 21123.5872 | 11403.5333 | 0.20165 | 0.15467 | 0.11514 | 0.13993 | 0 | 0 | 0 | 0 | 0 | 0 | 0 | 0 | 0 | 238.5517 | 8.752 | 6.2768 | 0.20165 | 0 | 38.6664 | 28.7857 | 34.9819 | 11.0253 | 23048.7093 | 1088.5368 | 273.6685 | 10161.2812 | 67200 | 1032.9114 | 1456.4593 | 0 | 436 | 104697.5665
2025 | Low | 7 | Tractor | ISG | DayCab_HR | 21007.8857 | 11438.2 | 0.1728 | 0.14539 | 0.10542 | 0.12762 | 0 | 0 | 0 | 0 | 0 | 0 | 0 | 0 | 0 | 227.3342 | 7.5 | 5.3789 | 0.1728 | 0 | 36.3467 | 26.3561 | 31.9052 | 10.0961 | 22215.6205 | 654.875 | 189.3364 | 9731.4161 | 67200 | 1776.3662 | 2483.4106 | 0 | 352 | 104603.0249
2025 | High | 7 | Tractor | ISG | DayCab_HR | 20967.1182 | 11484.6 | 0.14405 | 0.13538 | 0.085272 | 0.098446 | 0 | 0 | 0 | 0 | 0 | 0 | 0 | 0 | 0 | 240.3699 | 6.252 | 3.6629 | 0.14405 | 0 | 33.8459 | 21.3181 | 24.6115 | 8.1623 | 24609.9806 | 397.2898 | 103.1484 | 10230.9579 | 67200 | 2875.1667 | 7134.4184 | 0 | 352 | 112902.9619
2030 | Low | 7 | Tractor | ISG | DayCab_HR | 20900.7685 | 11488.3333 | 0.14976 | 0.13944 | 0.098658 | 0.11827 | 0 | 0 | 0 | 0 | 0 | 0 | 0 | 0 | 0 | 225.8956 | 6.5 | 3.8082 | 0.14976 | 0 | 34.8593 | 24.6646 | 29.5683 | 9.4019 | 22283.2885 | 435.0396 | 107.0867 | 9676.2883 | 67200 | 2822.0346 | 3852.9562 | 0 | 296 | 106672.694
2030 | High | 7 | Tractor | ISG | DayCab_HR | 20785.3565 | 11565.6667 | 0.10949 | 0.124 | 0.076733 | 0.08839 | 0 | 0 | 0 | 0 | 0 | 0 | 0 | 0 | 0 | 235.6966 | 4.752 | 2.0691 | 0.10949 | 0 | 31.001 | 19.1833 | 22.0975 | 7.3168 | 24812.0539 | 234.0163 | 45.9334 | 10051.8734 | 67200 | 4570.5511 | 8659.4618 | 0 | 296 | 115869.89
2035 | Low | 7 | Tractor | ISG | DayCab_HR | 20797.189 | 11538.4667 | 0.13824 | 0.13456 | 0.094502 | 0.1125 | 0 | 0 | 0 | 0 | 0 | 0 | 0 | 0 | 0 | 225.1493 | 6 | 2.6125 | 0.13824 | 0 | 33.6395 | 23.6255 | 28.1258 | 8.9407 | 22483.9751 | 333.504 | 56.4298 | 9647.6891 | 67200 | 3954.2163 | 4917.6939 | 0 | 240 | 108833.5083
2035 | High | 7 | Tractor | ISG | DayCab_HR | 20621.2481 | 11646.7333 | 0.092161 | 0.11741 | 0.070717 | 0.081061 | 0 | 0 | 0 | 0 | 0 | 0 | 0 | 0 | 0 | 235.223 | 4 | 1.7417 | 0.092161 | 0 | 29.3535 | 17.6792 | 20.2654 | 6.7224 | 25376.5634 | 164.64 | 29.2599 | 10033.7238 | 67200 | 6408.2838 | 11036.0212 | 0 | 240 | 120488.492
2050 | Low | 7 | Tractor | ISG | DayCab_HR | 20635.2658 | 11613.6667 | 0.1152 | 0.12608 | 0.086048 | 0.1017 | 0 | 0 | 0 | 0 | 0 | 0 | 0 | 0 | 0 | 222.37 | 5 | 2.177 | 0.1152 | 0 | 31.5188 | 21.5119 | 25.426 | 8.1039 | 22768.4095 | 164.4 | 44.4114 | 9541.1853 | 67200 | 5656.0975 | 8011.1771 | 0 | 240 | 113625.6807
2050 | High | 7 | Tractor | ISG | DayCab_HR | 20355.0148 | 11768.3333 | 0.057602 | 0.10951 | 0.065335 | 0.075021 | 0 | 0 | 0 | 0 | 0 | 0 | 0 | 0 | 0 | 229.6682 | 2.5 | 1.0886 | 0.057602 | 0 | 27.3777 | 16.3339 | 18.7553 | 6.1703 | 26274.2611 | 60.6 | 16.9816 | 9820.857 | 67200 | 9175.0746 | 12639.027 | 0 | 240 | 125426.8013
2017 | Low | 7 | Tractor | HEV | DayCab_HR | 21385.6186 | 11363 | 2.4394 | 0.15741 | 0.12664 | 0.14148 | 0 | 0 | 0 | 0 | 0 | 0 | 0 | 0 | 0 | 232.0216 | 57.825 | 75.9316 | 2.4394 | 0 | 39.3516 | 31.6612 | 35.3696 | 11.3846 | 22017.9957 | 3748.1933 | 3310.6168 | 10872.1494 | 67200 | 0 | 791.3704 | 0 | 436 | 108376.3257
2020 | Low | 7 | Tractor | HEV | DayCab_HR | 21291.3847 | 11403.5333 | 2.4394 | 0.1495 | 0.11772 | 0.13172 | 0 | 0 | 0 | 0 | 0 | 0 | 0 | 0 | 0 | 228.7684 | 58.384 | 75.9316 | 2.4394 | 0 | 37.3744 | 29.4295 | 32.9291 | 10.6055 | 21961.876 | 2733.8383 | 3310.6168 | 10756.7738 | 67200 | 1032.9114 | 1456.4593 | 0 | 436 | 108888.4757
2025 | Low | 7 | Tractor | HEV | DayCab_HR | 21111.1891 | 11438.2 | 2.4077 | 0.13911 | 0.1078 | 0.12074 | 0 | 0 | 0 | 0 | 0 | 0 | 0 | 0 | 0 | 225.0034 | 57.6687 | 74.9455 | 2.4077 | 0 | 34.7777 | 26.9499 | 30.1849 | 9.7222 | 21968.82 | 1665.7738 | 2638.08 | 10600.6041 | 67200 | 1776.3662 | 2483.4106 | 0 | 352 | 108685.0548
2025 | High | 7 | Tractor | HEV | DayCab_HR | 21041.1403 | 11484.6 | 2.5344 | 0.1231 | 0.084453 | 0.09811 | 0 | 0 | 0 | 0 | 0 | 0 | 0 | 0 | 0 | 239.1864 | 60.586 | 64.4476 | 2.5344 | 0 | 30.7738 | 21.1133 | 24.5275 | 7.9613 | 24477.2015 | 1071.0314 | 1814.8431 | 11192.6007 | 67200 | 2875.1667 | 7134.4184 | 0 | 352 | 116117.2618
2030 | Low | 7 | Tractor | HEV | DayCab_HR | 20926.9491 | 11488.3333 | 2.4077 | 0.13289 | 0.09967 | 0.11566 | 0 | 0 | 0 | 0 | 0 | 0 | 0 | 0 | 0 | 215.6531 | 57.3466 | 61.2252 | 2.4077 | 0 | 33.2227 | 24.9174 | 28.9147 | 9.2169 | 21186.8404 | 1199.8438 | 1721.6519 | 10236.9402 | 67200 | 2822.0346 | 3852.9562 | 0 | 296 | 108516.2671
2030 | High | 7 | Tractor | HEV | DayCab_HR | 20831.6543 | 11565.6667 | 3.1046 | 0.11177 | 0.075809 | 0.089233 | 0 | 0 | 0 | 0 | 0 | 0 | 0 | 0 | 0 | 235.0294 | 74.4092 | 58.6716 | 3.1046 | 0 | 27.9436 | 18.9523 | 22.3081 | 7.1529 | 24726.0838 | 880.9928 | 1302.5099 | 11263.0551 | 67200 | 4570.5511 | 8659.4618 | 0 | 296 | 118898.6545
2035 | Low | 7 | Tractor | HEV | DayCab_HR | 20829.0177 | 11538.4667 | 2.4077 | 0.12754 | 0.0958 | 0.10987 | 0 | 0 | 0 | 0 | 0 | 0 | 0 | 0 | 0 | 220.0902 | 57.2593 | 45.5004 | 2.4077 | 0 | 31.8847 | 23.9501 | 27.467 | 8.7907 | 21946.0522 | 968.2992 | 982.8094 | 10405.5226 | 67200 | 3954.2163 | 4917.6939 | 0 | 240 | 110614.5937
2035 | High | 7 | Tractor | HEV | DayCab_HR | 20641.9286 | 11646.7333 | 2.5661 | 0.10471 | 0.069144 | 0.081029 | 0 | 0 | 0 | 0 | 0 | 0 | 0 | 0 | 0 | 230.414 | 61.0247 | 48.4939 | 2.5661 | 0 | 26.178 | 17.2859 | 20.2573 | 6.4998 | 24843.8761 | 602.5893 | 814.6973 | 10863.7234 | 67200 | 6408.2838 | 11036.0212 | 0 | 240 | 122009.1911
2050 | Low | 7 | Tractor | HEV | DayCab_HR | 20665.6373 | 11613.6667 | 2.4394 | 0.11882 | 0.087745 | 0.099865 | 0 | 0 | 0 | 0 | 0 | 0 | 0 | 0 | 0 | 216.7298 | 57.9826 | 46.0991 | 2.4394 | 0 | 29.7049 | 21.9363 | 24.9662 | 7.9885 | 22164.3188 | 564.9485 | 940.4222 | 10288.7701 | 67200 | 5656.0975 | 8011.1771 | 0 | 240 | 115065.7341
2050 | High | 7 | Tractor | HEV | DayCab_HR | 20380.8712 | 11768.3333 | 2.5661 | 0.097017 | 0.063615 | 0.075268 | 0 | 0 | 0 | 0 | 0 | 0 | 0 | 0 | 0 | 226.0237 | 61.1925 | 48.4939 | 2.5661 | 0 | 24.2542 | 15.9037 | 18.8171 | 5.948 | 25873.9554 | 342.3238 | 756.5046 | 10698.2712 | 67200 | 9175.0746 | 12639.027 | 0 | 240 | 126925.1567
2017 | Low | 7 | Tractor | PHEV | DayCab_HR | 23854.449 | 11363 | 408.2471 | 0.17606 | 0.1666 | 0.20305 | 0.065452 | 0.06216 | 0.074991 | -30.4724 | -24.006 | -72.1345 | 2464.6598 | 2340.7167 | 2823.857 | 260 | 390.1933 | 585.2899 | 406.137 | 0 | 27.6123 | 25.3424 | 34.1885 | 5.6801 | 25231.7829 | 18006.7924 | 231083.8303 | 0 | 67200 | 0 | 791.3704 | 0 | 436 | 342749.7759
2020 | Low | 7 | Tractor | PHEV | DayCab_HR | 23444.7504 | 11403.5333 | 380.5673 | 0.16262 | 0.15015 | 0.18472 | 0.061431 | 0.05745 | 0.069237 | -35.4632 | 5.1159 | -79.5441 | 2313.2442 | 2163.334 | 2607.1889 | 250 | 378.7245 | 568.0867 | 379.0777 | 0 | 25.7321 | 22.92 | 31.0693 | 5.2416 | 24350.4049 | 13353.1236 | 200812.6473 | 0 | 67200 | 1032.9114 | 1456.4593 | 0 | 436 | 308641.5464
2025 | Low | 7 | Tractor | PHEV | DayCab_HR | 22865.6661 | 11438.2 | 354.9975 | 0.14762 | 0.1348 | 0.16578 | 0.057415 | 0.053022 | 0.06379 | -30.8668 | 1.2145 | -85.2037 | 2162.0357 | 1996.5888 | 2402.0931 | 230 | 367.574 | 551.3609 | 353.7563 | 0 | 23.6225 | 20.6611 | 27.9289 | 4.8282 | 22505.4351 | 7910.3652 | 140087.475 | 0 | 67200 | 1776.3662 | 2483.4106 | 0 | 352 | 242315.0521
2025 | High | 7 | Tractor | PHEV | DayCab_HR | 22057.7211 | 11484.6 | 295.4175 | 0.12322 | 0.10474 | 0.12024 | 0.051088 | 0.043106 | 0.051061 | -5.7818 | -38.079 | 59.2276 | 1923.7649 | 1623.1928 | 1922.7634 | 170 | 347.2027 | 520.804 | 294.6728 | 0 | 20.862 | 16.1156 | 20.5194 | 3.9352 | 17358.6361 | 4625.0784 | 70014.2454 | 0 | 67200 | 2875.1667 | 7134.4184 | 0 | 352 | 169559.545
2030 | Low | 7 | Tractor | PHEV | DayCab_HR | 22446.2686 | 11488.3333 | 334.8893 | 0.13685 | 0.12494 | 0.15153 | 0.054278 | 0.049621 | 0.059589 | -28.3715 | -33.1127 | -75.3386 | 2043.8982 | 1868.5258 | 2243.9009 | 210 | 359.0456 | 538.5684 | 333.8963 | 0 | 22.0739 | 19.1229 | 25.5715 | 4.5014 | 20582.48 | 5737.8189 | 100068.7061 | 0 | 67200 | 2822.0346 | 3852.9562 | 0 | 296 | 200559.9958
2030 | High | 7 | Tractor | PHEV | DayCab_HR | 21494.8857 | 11565.6667 | 278.04 | 0.10855 | 0.091996 | 0.10621 | 0.047511 | 0.039941 | 0.047343 | -7.6245 | -38.6307 | 34.2576 | 1789.0603 | 1504.0399 | 1782.7676 | 160 | 336.5019 | 504.7528 | 276.5505 | 0 | 18.6471 | 14.3858 | 18.3356 | 3.6249 | 17161.1828 | 3315.3091 | 40520.1793 | 0 | 67200 | 4570.5511 | 8659.4618 | 0 | 296 | 141722.6841
2035 | Low | 7 | Tractor | PHEV | DayCab_HR | 22140.6914 | 11538.4667 | 310.1884 | 0.12873 | 0.11758 | 0.14189 | 0.052116 | 0.047587 | 0.057101 | -27.519 | -34.9024 | -60.9894 | 1962.4947 | 1791.9251 | 2150.2004 | 200 | 353.3336 | 530.0003 | 308.4506 | 0 | 20.8646 | 18.071 | 24.0406 | 4.2968 | 19833.4205 | 4634.8828 | 69586.461 | 0 | 67200 | 3954.2163 | 4917.6939 | 0 | 240 | 170366.6745
2035 | High | 7 | Tractor | PHEV | DayCab_HR | 21215.5984 | 11646.7333 | 250.236 | 0.099279 | 0.082878 | 0.095116 | 0.044881 | 0.037257 | 0.04413 | 12.8507 | -43.6948 | 45.5587 | 1690.0398 | 1402.9453 | 1661.7477 | 150 | 330.1275 | 495.1912 | 249.7395 | 0 | 17.2645 | 13.0867 | 16.5772 | 3.3645 | 16896.2371 | 2669.2989 | 26762.0848 | 0 | 67200 | 6408.2838 | 11036.0212 | 0 | 240 | 131211.9258
2050 | Low | 7 | Tractor | PHEV | DayCab_HR | 21656.9951 | 11613.6667 | 289.956 | 0.11584 | 0.10474 | 0.12475 | 0.048729 | 0.044011 | 0.052712 | -14.449 | -33.0975 | -21.0171 | 1834.9289 | 1657.2692 | 1984.9403 | 180 | 344.0628 | 516.0942 | 288.4665 | 0 | 19.0441 | 16.2498 | 21.3481 | 3.9512 | 18443.3017 | 2727.7146 | 54014.7752 | 0 | 67200 | 5656.0975 | 8011.1771 | 0 | 240 | 156293.066
2050 | High | 7 | Tractor | PHEV | DayCab_HR | 20887.4676 | 11768.3333 | 237.2029 | 0.089498 | 0.075351 | 0.08599 | 0.042075 | 0.034969 | 0.041528 | 9.4448 | -50.1488 | 59.7895 | 1584.3916 | 1316.8082 | 1563.7778 | 140 | 323.3784 | 485.0676 | 237.2029 | 0 | 15.7017 | 12.001 | 15.1588 | 3.1299 | 17538.8657 | 1600.8164 | 21405.1874 | 0 | 67200 | 9175.0746 | 12639.027 | 0 | 240 | 129798.9711
2017 | Low | 3 | Service | BEV | Light_HD | 5501.0744 | 2600 | 159.7489 | 0 | 0 | 0 | 0 | 0 | 0 | 0 | 0 | 0 | 563.9443 | 772.6822 | 906.5432 | 0 | 189.6061 | 284.4091 | 159.7489 | 0 | 2.2468 | 3.0784 | 3.6117 | 6.4139 | 0 | 8845.8516 | 90893.9149 | 0 | 19200 | 0 | 745.9872 | 0 | 0 | 119685.7537
2020 | Low | 7 | Tractor | BEV | DayCab_HR | 23603.5103 | 11403.5333 | 727.7449 | 0 | 0 | 0 | 0 | 0 | 0 | 0 | 0 | 0 | 2320.3796 | 2406.4114 | 2874.8286 | 0 | 360.1969 | 540.2953 | 727.7449 | 0 | 15.4076 | 15.9788 | 19.0892 | 5.6946 | 0 | 12738.935 | 385515.5701 | 0 | 67200 | 1032.9114 | 1456.4593 | 0 | 0 | 467943.8758
2025 | Low | 7 | Tractor | BEV | DayCab_HR | 22735.5691 | 11438.2 | 679.212 | 0 | 0 | 0 | 0 | 0 | 0 | 0 | 0 | 0 | 2145.1351 | 2211.2789 | 2635.4496 | 0 | 344.8975 | 517.3463 | 679.212 | 0 | 14.2439 | 14.6831 | 17.4997 | 5.2137 | 0 | 7453.4354 | 268967.952 | 0 | 67200 | 1776.3662 | 2483.4106 | 0 | 0 | 347881.1643
2025 | High | 7 | Tractor | BEV | DayCab_HR | 21805.6765 | 11484.6 | 567.996 | 0 | 0 | 0 | 0 | 0 | 0 | 0 | 0 | 0 | 1897.027 | 1806.6699 | 2107.0876 | 0 | 323.3532 | 485.0298 | 567.996 | 0 | 12.5965 | 11.9965 | 13.9913 | 4.2381 | 0 | 4329.3446 | 134955.8496 | 0 | 67200 | 2875.1667 | 7134.4184 | 0 | 0 | 216494.7793
2030 | Low | 8 | Vocational | Conv | Heavy_HD | 18619.271 | 6990.3333 | 3.168 | 0.13881 | 0.10435 | 0.12322 | 0 | 0 | 0 | 0 | 0 | 0 | 0 | 0 | 0 | 208.6004 | 0 | 4.3964 | 3.168 | 0 | 27.7615 | 20.8694 | 24.6443 | 17.5136 | 20445.1771 | 0 | 177.6 | 6850.4779 | 66000 | 3880.2975 | 2575.0425 | 0 | 296 | 100224.595
2030 | High | 8 | Vocational | Conv | Heavy_HD | 18519.6473 | 7096.6667 | 3.168 | 0.12038 | 0.085158 | 0.099705 | 0 | 0 | 0 | 0 | 0 | 0 | 0 | 0 | 0 | 203.7328 | 0 | 4.3964 | 3.168 | 0 | 24.0758 | 17.0316 | 19.941 | 14.9044 | 21370.823 | 0 | 177.6 | 6714.4194 | 66000 | 6284.5078 | 4441.0157 | 0 | 296 | 105284.3658
2035 | Low | 7 | Tractor | BEV | DayCab_HR | 21802.3668 | 11538.4667 | 593.9381 | 0 | 0 | 0 | 0 | 0 | 0 | 0 | 0 | 0 | 1930.7796 | 1980.9826 | 2351.6455 | 0 | 328.4133 | 492.62 | 593.9381 | 0 | 12.8206 | 13.1539 | 15.6152 | 4.6212 | 0 | 4326.2705 | 133992.441 | 0 | 67200 | 3954.2163 | 4917.6939 | 0 | 0 | 214390.6218
2035 | High | 7 | Tractor | BEV | DayCab_HR | 20673.4131 | 11646.7333 | 482.598 | 0 | 0 | 0 | 0 | 0 | 0 | 0 | 0 | 0 | 1646.8583 | 1558.8369 | 1814.0844 | 0 | 303.118 | 454.677 | 482.598 | 0 | 10.9353 | 10.3508 | 12.0457 | 3.6045 | 0 | 2461.8663 | 51715.2017 | 0 | 67200 | 6408.2838 | 11036.0212 | 0 | 0 | 138821.373
2050 | Low | 8 | Vocational | Conv | Heavy_HD | 18453.2398 | 7162.6667 | 3.168 | 0.12636 | 0.091434 | 0.10619 | 0 | 0 | 0 | 0 | 0 | 0 | 0 | 0 | 0 | 204.537 | 0 | 4.3964 | 3.168 | 0 | 25.271 | 18.2868 | 21.2377 | 15.526 | 20883.0359 | 0 | 144 | 6736.8972 | 66000 | 7777.134 | 4620.348 | 0 | 240 | 106401.4152
2050 | High | 8 | Vocational | Conv | Heavy_HD | 18136.0294 | 7375.3333 | 3.168 | 0.10731 | 0.075872 | 0.089292 | 0 | 0 | 0 | 0 | 0 | 0 | 0 | 0 | 0 | 197.9487 | 0 | 4.3964 | 3.168 | 0 | 21.4619 | 15.1743 | 17.8584 | 12.8065 | 22910.145 | 0 | 144 | 6552.7422 | 66000 | 12615.7276 | 5064.8124 | 0 | 240 | 113527.4272
2017 | Low | 3 | Van | BEV | Light_HD | 5688.4157 | 2681 | 285.984 | 0 | 0 | 0 | 0 | 0 | 0 | 0 | 0 | 0 | 630.3086 | 994.0138 | 1237.2814 | 0 | 164.7306 | 247.0959 | 285.984 | 0 | 3.3483 | 5.2803 | 6.5725 | 7.6862 | 0 | 7778.6932 | 162719.1763 | 0 | 19200 | 0 | 745.9872 | 0 | 0 | 190443.8567
2020 | Low | 7 | Tractor | Conv | DayCab_MR | 21189.2959 | 11403.5333 | 2.376 | 0.15848 | 0.11647 | 0.13814 | 0 | 0 | 0 | 0 | 0 | 0 | 0 | 0 | 0 | 237.0303 | 0 | 3.2161 | 2.376 | 0 | 39.6201 | 29.1177 | 34.5358 | 11.0079 | 22872.8561 | 0 | 261.6 | 10102.9807 | 67200 | 1032.9114 | 1456.4593 | 0 | 436 | 103362.8075
2025 | Low | 7 | Tractor | Conv | DayCab_MR | 21080.8179 | 11438.2 | 2.376 | 0.1486 | 0.10658 | 0.126 | 0 | 0 | 0 | 0 | 0 | 0 | 0 | 0 | 0 | 227.8225 | 0 | 3.2161 | 2.376 | 0 | 37.1491 | 26.6441 | 31.5008 | 10.0768 | 22261.844 | 0 | 211.2 | 9750.128 | 67200 | 1776.3662 | 2483.4106 | 0 | 352 | 104034.9488
2025 | High | 7 | Tractor | Conv | DayCab_MR | 21132.5317 | 11484.6 | 2.376 | 0.13754 | 0.090665 | 0.10476 | 0 | 0 | 0 | 0 | 0 | 0 | 0 | 0 | 0 | 240.3699 | 0 | 3.2973 | 2.376 | 0 | 34.3853 | 22.6662 | 26.189 | 8.5789 | 24609.9806 | 0 | 211.2 | 10230.9579 | 67200 | 2875.1667 | 4392.536 | 0 | 352 | 109871.8412
2030 | Low | 8 | Tractor | Conv | DayCab_HR | 29219.1503 | 17429.6667 | 2.376 | 0.18099 | 0.11352 | 0.12973 | 0 | 0 | 0 | 0 | 0 | 0 | 0 | 0 | 0 | 299.6159 | 0 | 3.2973 | 2.376 | 0 | 45.2476 | 28.3809 | 32.432 | 7.117 | 31895.098 | 0 | 177.6 | 12501.3247 | 74400 | 3527.5432 | 3852.9562 | 0 | 296 | 126650.5221
2030 | High | 8 | Tractor | Conv | DayCab_HR | 29097.0506 | 17526.3333 | 2.376 | 0.16844 | 0.095698 | 0.10642 | 0 | 0 | 0 | 0 | 0 | 0 | 0 | 0 | 0 | 294.6714 | 0 | 3.2973 | 2.376 | 0 | 42.1107 | 23.9246 | 26.6054 | 6.0235 | 31828.1991 | 0 | 177.6 | 12311.8479 | 74400 | 5713.1889 | 8659.4618 | 0 | 296 | 133386.2977
2035 | Low | 7 | Tractor | Conv | DayCab_MR | 21057.512 | 11538.4667 | 2.376 | 0.13824 | 0.095448 | 0.1124 | 0 | 0 | 0 | 0 | 0 | 0 | 0 | 0 | 0 | 225.1493 | 0 | 3.2973 | 2.376 | 0 | 34.5588 | 23.862 | 28.1008 | 9.0028 | 22483.9751 | 0 | 144 | 9647.6891 | 67200 | 3954.2163 | 4917.6939 | 0 | 240 | 108587.5745
2035 | High | 7 | Tractor | Conv | DayCab_MR | 20974.4317 | 11646.7333 | 2.376 | 0.11978 | 0.077275 | 0.089465 | 0 | 0 | 0 | 0 | 0 | 0 | 0 | 0 | 0 | 235.223 | 0 | 3.2973 | 2.376 | 0 | 29.9438 | 19.3189 | 22.3662 | 7.2603 | 25376.5634 | 0 | 144 | 10033.7238 | 67200 | 6408.2838 | 5331.4784 | 0 | 240 | 114734.0493
2050 | Low | 8 | Tractor | Conv | DayCab_HR | 29024.9055 | 17586.3333 | 2.376 | 0.16795 | 0.10239 | 0.11621 | 0 | 0 | 0 | 0 | 0 | 0 | 0 | 0 | 0 | 294.625 | 0 | 3.2973 | 2.376 | 0 | 41.9882 | 25.5973 | 29.0535 | 6.3833 | 31827.2285 | 0 | 144 | 12310.0713 | 74400 | 7070.1218 | 8011.1771 | 0 | 240 | 134002.5987
2050 | High | 8 | Tractor | Conv | DayCab_HR | 28690.2663 | 17779.6667 | 2.376 | 0.14717 | 0.081496 | 0.090539 | 0 | 0 | 0 | 0 | 0 | 0 | 0 | 0 | 0 | 285.3511 | 0 | 3.2973 | 2.376 | 0 | 36.7916 | 20.374 | 22.6347 | 5.0938 | 32661.6022 | 0 | 144 | 11954.6835 | 74400 | 11468.8432 | 12639.027 | 0 | 240 | 143508.1559
2017 | Low | 4 | WalkIn | BEV | Light_HD | 6944.9275 | 3520 | 305.9681 | 0 | 0 | 0 | 0 | 0 | 0 | 0 | 0 | 0 | 819.9855 | 1437.673 | 1838.4716 | 0 | 198.7383 | 298.1075 | 305.9681 | 0 | 3.2669 | 5.7278 | 7.3246 | 8.2049 | 0 | 9237.6237 | 174089.7438 | 0 | 32400 | 0 | 745.9872 | 0 | 0 | 216473.3547
2020 | Low | 7 | Tractor | Conv | DayCab_LR | 21195.4927 | 11403.5333 | 2.376 | 0.15651 | 0.1084 | 0.12683 | 0 | 0 | 0 | 0 | 0 | 0 | 0 | 0 | 0 | 238.5517 | 0 | 3.2161 | 2.376 | 0 | 39.1278 | 27.1003 | 31.7072 | 10.2921 | 23048.7093 | 0 | 261.6 | 10161.2812 | 67200 | 1032.9114 | 1456.4593 | 0 | 436 | 103596.9612
2025 | Low | 7 | Tractor | Conv | DayCab_LR | 21078.829 | 11438.2 | 2.376 | 0.14671 | 0.099386 | 0.11559 | 0 | 0 | 0 | 0 | 0 | 0 | 0 | 0 | 0 | 227.3342 | 0 | 3.2161 | 2.376 | 0 | 36.6774 | 24.8465 | 28.8984 | 9.4221 | 22215.6205 | 0 | 211.2 | 9731.4161 | 67200 | 1776.3662 | 2483.4106 | 0 | 352 | 103970.0135
2025 | High | 7 | Tractor | Conv | DayCab_LR | 21132.5317 | 11484.6 | 2.376 | 0.13615 | 0.084994 | 0.096782 | 0 | 0 | 0 | 0 | 0 | 0 | 0 | 0 | 0 | 240.3699 | 0 | 3.2973 | 2.376 | 0 | 34.0373 | 21.2484 | 24.1956 | 8.0777 | 24609.9806 | 0 | 211.2 | 10230.9579 | 67200 | 2875.1667 | 4392.536 | 0 | 352 | 109871.8412
2030 | Low | 7 | Tractor | Conv | DayCab_HR | 21066.4332 | 11488.3333 | 2.376 | 0.14228 | 0.098942 | 0.11651 | 0 | 0 | 0 | 0 | 0 | 0 | 0 | 0 | 0 | 225.8956 | 0 | 3.2973 | 2.376 | 0 | 35.5703 | 24.7354 | 29.1263 | 9.3565 | 22283.2885 | 0 | 177.6 | 9676.2883 | 67200 | 2822.0346 | 3852.9562 | 0 | 296 | 106308.1676
2030 | High | 7 | Tractor | Conv | DayCab_HR | 21044.439 | 11565.6667 | 2.376 | 0.1257 | 0.077605 | 0.088556 | 0 | 0 | 0 | 0 | 0 | 0 | 0 | 0 | 0 | 235.6966 | 0 | 3.2973 | 2.376 | 0 | 31.4261 | 19.4011 | 22.1391 | 7.3565 | 24812.0539 | 0 | 177.6 | 10051.8734 | 67200 | 4570.5511 | 8659.4618 | 0 | 296 | 115767.5403
2035 | Low | 7 | Tractor | Conv | DayCab_LR | 21057.512 | 11538.4667 | 2.376 | 0.13645 | 0.089287 | 0.1032 | 0 | 0 | 0 | 0 | 0 | 0 | 0 | 0 | 0 | 225.1493 | 0 | 3.2973 | 2.376 | 0 | 34.1128 | 22.3218 | 25.8007 | 8.43 | 22483.9751 | 0 | 144 | 9647.6891 | 67200 | 3954.2163 | 4917.6939 | 0 | 240 | 108587.5745
2035 | High | 7 | Tractor | Conv | DayCab_LR | 20974.4317 | 11646.7333 | 2.376 | 0.11884 | 0.072486 | 0.082657 | 0 | 0 | 0 | 0 | 0 | 0 | 0 | 0 | 0 | 235.223 | 0 | 3.2973 | 2.376 | 0 | 29.7089 | 18.1215 | 20.6641 | 6.8427 | 25376.5634 | 0 | 144 | 10033.7238 | 67200 | 6408.2838 | 5331.4784 | 0 | 240 | 114734.0493
2050 | Low | 7 | Tractor | Conv | DayCab_HR | 20942.0021 | 11613.6667 | 2.376 | 0.12917 | 0.086485 | 0.10132 | 0 | 0 | 0 | 0 | 0 | 0 | 0 | 0 | 0 | 222.37 | 0 | 3.2973 | 2.376 | 0 | 32.2929 | 21.6214 | 25.3298 | 8.1373 | 22768.4095 | 0 | 144 | 9541.1853 | 67200 | 5656.0975 | 8011.1771 | 0 | 240 | 113560.8693
2050 | High | 7 | Tractor | Conv | DayCab_HR | 20754.1616 | 11768.3333 | 2.376 | 0.11027 | 0.066122 | 0.075253 | 0 | 0 | 0 | 0 | 0 | 0 | 0 | 0 | 0 | 229.6682 | 0 | 3.2973 | 2.376 | 0 | 27.5687 | 16.5304 | 18.8132 | 6.2007 | 26274.2611 | 0 | 144 | 9820.857 | 67200 | 9175.0746 | 12639.027 | 0 | 240 | 125493.2197
2017 | Low | 5 | Utility | BEV | Medium_HD | 8046.2395 | 4500 | 200.7101 | 0 | 0 | 0 | 0 | 0 | 0 | 0 | 0 | 0 | 776.8686 | 1031.7342 | 1188.8653 | 0 | 287.9931 | 431.9896 | 200.7101 | 0 | 3.0951 | 4.1105 | 4.7365 | 4.9907 | 0 | 13066.6529 | 114200.0469 | 0 | 40800 | 0 | 745.9872 | 0 | 0 | 168812.687
2020 | Low | 7 | Vocational | Conv | Medium_HD | 14738.9453 | 5131.4333 | 3.168 | 0.1254 | 0.10113 | 0.12013 | 0 | 0 | 0 | 0 | 0 | 0 | 0 | 0 | 0 | 197.3233 | 0 | 4.2882 | 3.168 | 0 | 25.0791 | 20.2255 | 24.0265 | 20.9026 | 19209.5759 | 0 | 261.6 | 6535.2612 | 67200 | 1032.9114 | 1214.2458 | 0 | 436 | 95889.5943
2025 | Low | 7 | Vocational | Conv | Medium_HD | 14666.6273 | 5166.1 | 3.168 | 0.11949 | 0.093339 | 0.1105 | 0 | 0 | 0 | 0 | 0 | 0 | 0 | 0 | 0 | 196.8798 | 0 | 4.2882 | 3.168 | 0 | 23.8978 | 18.6678 | 22.0994 | 19.5113 | 19498.0652 | 0 | 211.2 | 6522.8648 | 67200 | 1776.3662 | 1831.1061 | 0 | 352 | 97391.6022
2025 | High | 7 | Vocational | Conv | Medium_HD | 14786.4911 | 5212.5 | 3.168 | 0.11173 | 0.077373 | 0.089629 | 0 | 0 | 0 | 0 | 0 | 0 | 0 | 0 | 0 | 214.9434 | 0 | 4.3964 | 3.168 | 0 | 22.3455 | 15.4747 | 17.9257 | 17.1375 | 22833.5997 | 0 | 211.2 | 7027.7733 | 67200 | 2875.1667 | 3828.6883 | 0 | 352 | 104328.428
2030 | Low | 7 | Tractor | Conv | DayCab_MR | 21066.4332 | 11488.3333 | 2.376 | 0.14237 | 0.099531 | 0.11749 | 0 | 0 | 0 | 0 | 0 | 0 | 0 | 0 | 0 | 225.8956 | 0 | 3.2973 | 2.376 | 0 | 35.5923 | 24.8828 | 29.3714 | 9.4154 | 22283.2885 | 0 | 177.6 | 9676.2883 | 67200 | 2822.0346 | 3852.9562 | 0 | 296 | 106308.1676
2030 | High | 7 | Tractor | Conv | DayCab_MR | 21044.439 | 11565.6667 | 2.376 | 0.12672 | 0.082573 | 0.095395 | 0 | 0 | 0 | 0 | 0 | 0 | 0 | 0 | 0 | 235.6966 | 0 | 3.2973 | 2.376 | 0 | 31.6803 | 20.6431 | 23.8487 | 7.782 | 24812.0539 | 0 | 177.6 | 10051.8734 | 67200 | 4570.5511 | 5017.8451 | 0 | 296 | 112125.9235
2035 | Low | 7 | Vocational | Conv | Medium_HD | 14709.0844 | 5266.3667 | 3.168 | 0.10825 | 0.08139 | 0.095655 | 0 | 0 | 0 | 0 | 0 | 0 | 0 | 0 | 0 | 194.9175 | 0 | 4.3964 | 3.168 | 0 | 21.6503 | 16.278 | 19.131 | 17.0467 | 20265.2142 | 0 | 144 | 6468.017 | 67200 | 3954.2163 | 3129.0643 | 0 | 240 | 101400.5119
2035 | High | 7 | Vocational | Conv | Medium_HD | 14702.8972 | 5374.6333 | 3.168 | 0.10254 | 0.070131 | 0.081087 | 0 | 0 | 0 | 0 | 0 | 0 | 0 | 0 | 0 | 212.6056 | 0 | 4.3964 | 3.168 | 0 | 20.5085 | 14.0261 | 16.2175 | 15.1972 | 23659.5198 | 0 | 144 | 6962.4295 | 67200 | 6408.2838 | 4742.6692 | 0 | 240 | 109356.9024
2050 | Low | 7 | Tractor | Conv | DayCab_MR | 20942.0021 | 11613.6667 | 2.376 | 0.12959 | 0.087403 | 0.10233 | 0 | 0 | 0 | 0 | 0 | 0 | 0 | 0 | 0 | 222.37 | 0 | 3.2973 | 2.376 | 0 | 32.3966 | 21.8508 | 25.5837 | 8.2065 | 22768.4095 | 0 | 144 | 9541.1853 | 67200 | 5656.0975 | 8011.1771 | 0 | 240 | 113560.8693
2017 | Low | 6 | Construction | BEV | Medium_HD | 11756.4774 | 6467 | 246.7605 | 0 | 0 | 0 | 0 | 0 | 0 | 0 | 0 | 0 | 997.1885 | 1214.0059 | 1424.5496 | 0 | 182.6902 | 274.0353 | 246.7605 | 0 | 3.9729 | 4.8367 | 5.6755 | 4.2757 | 0 | 8549.159 | 140401.7893 | 0 | 49200 | 0 | 745.9872 | 0 | 0 | 198896.9354
2017 | Low | 7 | School | BEV | Medium_HD | 16920.4738 | 4000 | 303.858 | 0 | 0 | 0 | 0 | 0 | 0 | 0 | 0 | 0 | 1601.9999 | 1600.3725 | 1803.3049 | 0 | 248.1764 | 372.2646 | 303.858 | 0 | 6.3825 | 6.376 | 7.1845 | 9.946 | 0 | 12840.5175 | 172889.1248 | 0 | 67200 | 0 | 745.9872 | 0 | 0 | 253675.6296
2020 | Low | 6 | PnD | Conv | Medium_HD | 10438.3664 | 5146.1308 | 3.168 | 0.10032 | 0.088385 | 0.10864 | 0 | 0 | 0 | 0 | 0 | 0 | 0 | 0 | 0 | 164.3888 | 0 | 4.2882 | 3.168 | 0 | 15.0486 | 13.2577 | 16.2965 | 17.4646 | 15719.3825 | 0 | 261.6 | 5614.6869 | 49200 | 993.3992 | 1214.2458 | 0 | 436 | 73439.3144
2025 | Low | 6 | PnD | Conv | Medium_HD | 10417.4632 | 5151.2723 | 3.168 | 0.094638 | 0.080978 | 0.099203 | 0 | 0 | 0 | 0 | 0 | 0 | 0 | 0 | 0 | 160.566 | 0 | 4.2882 | 3.168 | 0 | 14.1957 | 12.1468 | 14.8805 | 16.2373 | 15723.299 | 0 | 211.2 | 5507.8327 | 49200 | 1005.9796 | 1831.1061 | 0 | 352 | 73831.4174
2025 | High | 6 | PnD | Conv | Medium_HD | 10384.4868 | 5216.3525 | 3.168 | 0.081849 | 0.063433 | 0.07733 | 0 | 0 | 0 | 0 | 0 | 0 | 0 | 0 | 0 | 149.3371 | 0 | 4.3964 | 3.168 | 0 | 12.2773 | 9.515 | 11.5996 | 13.2583 | 16491.9924 | 0 | 211.2 | 5193.9657 | 49200 | 2095.2259 | 3828.6883 | 0 | 352 | 77373.0723
2030 | Low | 7 | Tractor | Conv | DayCab_LR | 21066.4332 | 11488.3333 | 2.376 | 0.14077 | 0.093023 | 0.10796 | 0 | 0 | 0 | 0 | 0 | 0 | 0 | 0 | 0 | 225.8956 | 0 | 3.2973 | 2.376 | 0 | 35.1924 | 23.2557 | 26.9909 | 8.8219 | 22283.2885 | 0 | 177.6 | 9676.2883 | 67200 | 2822.0346 | 3852.9562 | 0 | 296 | 106308.1676
2030 | High | 7 | Tractor | Conv | DayCab_LR | 21044.439 | 11565.6667 | 2.376 | 0.12568 | 0.077478 | 0.08823 | 0 | 0 | 0 | 0 | 0 | 0 | 0 | 0 | 0 | 235.6966 | 0 | 3.2973 | 2.376 | 0 | 31.4188 | 19.3696 | 22.0574 | 7.3379 | 24812.0539 | 0 | 177.6 | 10051.8734 | 67200 | 4570.5511 | 5017.8451 | 0 | 296 | 112125.9235
2035 | Low | 6 | PnD | Conv | Medium_HD | 10521.2435 | 5222.7377 | 3.168 | 0.088669 | 0.072829 | 0.088363 | 0 | 0 | 0 | 0 | 0 | 0 | 0 | 0 | 0 | 158.3319 | 0 | 4.3964 | 3.168 | 0 | 13.3003 | 10.9243 | 13.2545 | 14.7123 | 15972.6891 | 0 | 144 | 5445.3863 | 49200 | 2096.6761 | 3129.0643 | 0 | 240 | 76227.8158
2035 | High | 6 | PnD | Conv | Medium_HD | 10408.3463 | 5326.7658 | 3.168 | 0.074837 | 0.057335 | 0.069825 | 0 | 0 | 0 | 0 | 0 | 0 | 0 | 0 | 0 | 146.5114 | 0 | 4.3964 | 3.168 | 0 | 11.2256 | 8.6003 | 10.4738 | 11.8337 | 17325.6959 | 0 | 144 | 5114.9823 | 49200 | 3757.9823 | 4742.6692 | 0 | 240 | 80525.3296
2050 | High | 7 | Tractor | Conv | DayCab_MR | 20754.1616 | 11768.3333 | 2.376 | 0.11182 | 0.072008 | 0.083622 | 0 | 0 | 0 | 0 | 0 | 0 | 0 | 0 | 0 | 229.6682 | 0 | 3.2973 | 2.376 | 0 | 27.9551 | 18.0021 | 20.9054 | 6.7144 | 26274.2611 | 0 | 144 | 9820.857 | 67200 | 9175.0746 | 5664.7149 | 0 | 240 | 118518.9076
2050 | Low | 7 | Tractor | Conv | DayCab_LR | 20942.0021 | 11613.6667 | 2.376 | 0.128 | 0.081987 | 0.094536 | 0 | 0 | 0 | 0 | 0 | 0 | 0 | 0 | 0 | 222.37 | 0 | 3.2973 | 2.376 | 0 | 31.9993 | 20.4969 | 23.6339 | 7.7204 | 22768.4095 | 0 | 144 | 9541.1853 | 67200 | 5656.0975 | 8011.1771 | 0 | 240 | 113560.8693
2017 | Low | 6 | PnD | ISG | Medium_HD | 10534.6393 | 5091 | 0.43333 | 0.10021 | 0.09349 | 0.11599 | 0 | 0 | 0 | 0 | 0 | 0 | 0 | 0 | 0 | 167.9286 | 5.2 | 7.8 | 0.43333 | 0 | 15.0321 | 14.0235 | 17.3979 | 18.2896 | 15510.0714 | 1045.98 | 588.1031 | 5713.6307 | 49200 | 0 | 745.9872 | 0 | 436 | 73239.7724
2020 | Low | 6 | PnD | ISG | Medium_HD | 10416.6985 | 5146.1308 | 0.37933 | 0.094175 | 0.08517 | 0.10557 | 0 | 0 | 0 | 0 | 0 | 0 | 0 | 0 | 0 | 164.3888 | 4.552 | 6.828 | 0.37933 | 0 | 14.1263 | 12.7755 | 15.8348 | 16.7515 | 15719.3825 | 683.1318 | 514.819 | 5614.6869 | 49200 | 993.3992 | 1214.2458 | 0 | 436 | 74375.6652
2025 | Low | 6 | PnD | ISG | Medium_HD | 10398.1738 | 5151.2723 | 0.325 | 0.089376 | 0.078126 | 0.096267 | 0 | 0 | 0 | 0 | 0 | 0 | 0 | 0 | 0 | 160.566 | 3.9 | 5.85 | 0.325 | 0 | 13.4065 | 11.7188 | 14.4401 | 15.6108 | 15723.299 | 414.935 | 356.1019 | 5507.8327 | 49200 | 1005.9796 | 1831.1061 | 0 | 352 | 74391.2543
2025 | High | 6 | PnD | ISG | Medium_HD | 10245.0525 | 5216.3525 | 0.271 | 0.076116 | 0.061122 | 0.075003 | 0 | 0 | 0 | 0 | 0 | 0 | 0 | 0 | 0 | 149.3371 | 3.252 | 4.878 | 0.271 | 0 | 11.4174 | 9.1683 | 11.2505 | 12.6295 | 16491.9924 | 243.8398 | 194.0575 | 5193.9657 | 49200 | 2095.2259 | 3828.6883 | 0 | 352 | 77599.7697
2030 | Low | 6 | PnD | ISG | Medium_HD | 10323.6997 | 5187.005 | 0.28167 | 0.085535 | 0.073112 | 0.089551 | 0 | 0 | 0 | 0 | 0 | 0 | 0 | 0 | 0 | 159.8518 | 3.38 | 5.07 | 0.28167 | 0 | 12.8303 | 10.9667 | 13.4326 | 14.6709 | 15843.0025 | 279.8433 | 201.4115 | 5487.8702 | 49200 | 1527.023 | 2575.0425 | 0 | 296 | 75410.193
2030 | High | 6 | PnD | ISG | Medium_HD | 10126.7564 | 5273.2275 | 0.206 | 0.071743 | 0.05667 | 0.069525 | 0 | 0 | 0 | 0 | 0 | 0 | 0 | 0 | 0 | 147.3595 | 2.472 | 3.708 | 0.206 | 0 | 10.7614 | 8.5005 | 10.4288 | 11.6871 | 16692.4527 | 148.7215 | 86.425 | 5138.6883 | 49200 | 2902.9088 | 4441.0157 | 0 | 296 | 78906.212
2035 | Low | 6 | PnD | ISG | Medium_HD | 10248.9514 | 5222.7377 | 0.26 | 0.08248 | 0.069707 | 0.085018 | 0 | 0 | 0 | 0 | 0 | 0 | 0 | 0 | 0 | 158.3319 | 3.12 | 4.68 | 0.26 | 0 | 12.372 | 10.456 | 12.7527 | 13.9647 | 15972.6891 | 215.5853 | 106.131 | 5445.3863 | 49200 | 2096.6761 | 3129.0643 | 0 | 240 | 76405.5321
2035 | High | 6 | PnD | ISG | Medium_HD | 10018.1442 | 5326.7658 | 0.17333 | 0.069179 | 0.054675 | 0.066996 | 0 | 0 | 0 | 0 | 0 | 0 | 0 | 0 | 0 | 146.5114 | 2.08 | 3.12 | 0.17333 | 0 | 10.3769 | 8.2013 | 10.0494 | 11.1565 | 17325.6959 | 107.04 | 55.0309 | 5114.9823 | 49200 | 3757.9823 | 4742.6692 | 0 | 240 | 80543.4005
2050 | Low | 6 | PnD | ISG | Medium_HD | 10144.7471 | 5269.6633 | 0.21667 | 0.077249 | 0.063253 | 0.076781 | 0 | 0 | 0 | 0 | 0 | 0 | 0 | 0 | 0 | 152.946 | 2.6 | 3.9 | 0.21667 | 0 | 11.5874 | 9.488 | 11.5171 | 12.7687 | 16038.9409 | 104.496 | 83.529 | 5294.8399 | 49200 | 2845.4325 | 4620.348 | 0 | 240 | 78427.5863
2050 | High | 6 | PnD | ISG | Medium_HD | 9860.7322 | 5400.0663 | 0.10834 | 0.06606 | 0.052201 | 0.064127 | 0 | 0 | 0 | 0 | 0 | 0 | 0 | 0 | 0 | 141.0326 | 1.3 | 1.95 | 0.10834 | 0 | 9.909 | 7.8301 | 9.619 | 10.5152 | 17548.4858 | 41.88 | 31.9383 | 4961.8409 | 49200 | 4929.3388 | 5064.8124 | 0 | 240 | 82018.2962
2017 | Low | 6 | PnD | HEV | Medium_HD | 10969.0656 | 5091 | 5.6549 | 0.085973 | 0.10008 | 0.12413 | 0 | 0 | 0 | 0 | 0 | 0 | 0 | 0 | 0 | 165.3219 | 134.9452 | 176.0232 | 5.6549 | 0 | 12.8959 | 15.0113 | 18.6195 | 17.3608 | 15257.4947 | 6612.0498 | 7674.6118 | 7883.6843 | 49200 | 0 | 745.9872 | 0 | 436 | 87809.8278
2020 | Low | 6 | PnD | HEV | Medium_HD | 10842.3567 | 5146.1308 | 5.6549 | 0.079395 | 0.09101 | 0.11386 | 0 | 0 | 0 | 0 | 0 | 0 | 0 | 0 | 0 | 156.5835 | 135.359 | 176.0232 | 5.6549 | 0 | 11.9092 | 13.6515 | 17.0786 | 15.7411 | 14997.9618 | 5019.3822 | 7674.6118 | 7646.307 | 49200 | 993.3992 | 1214.2458 | 0 | 436 | 87181.9079
2025 | Low | 6 | PnD | HEV | Medium_HD | 10603.0189 | 5151.2723 | 5.6074 | 0.072958 | 0.082309 | 0.10374 | 0 | 0 | 0 | 0 | 0 | 0 | 0 | 0 | 0 | 151.9428 | 133.756 | 174.544 | 5.6074 | 0 | 10.9437 | 12.3463 | 15.5612 | 14.338 | 14948.7528 | 3031.5328 | 6143.9495 | 7489.9467 | 49200 | 1005.9796 | 1831.1061 | 0 | 352 | 84003.2674
2025 | High | 6 | PnD | HEV | Medium_HD | 10362.0675 | 5216.3525 | 5.6549 | 0.05983 | 0.062038 | 0.078421 | 0 | 0 | 0 | 0 | 0 | 0 | 0 | 0 | 0 | 140.5738 | 135.4919 | 143.7986 | 5.6549 | 0 | 8.9745 | 9.3056 | 11.7631 | 11.1271 | 15750.5131 | 1883.6141 | 4049.3686 | 7201.0161 | 49200 | 2095.2259 | 3828.6883 | 0 | 352 | 84360.4261
2030 | Low | 6 | PnD | HEV | Medium_HD | 10416.7822 | 5187.005 | 5.5598 | 0.068578 | 0.075964 | 0.095753 | 0 | 0 | 0 | 0 | 0 | 0 | 0 | 0 | 0 | 148.4254 | 132.6933 | 141.3818 | 5.5598 | 0 | 10.2867 | 11.3947 | 14.363 | 13.2393 | 14829.7656 | 2224.8957 | 3975.6567 | 7373.9671 | 49200 | 1527.023 | 2575.0425 | 0 | 296 | 82002.3505
2030 | High | 6 | PnD | HEV | Medium_HD | 10152.204 | 5273.2275 | 5.6074 | 0.055224 | 0.057132 | 0.072629 | 0 | 0 | 0 | 0 | 0 | 0 | 0 | 0 | 0 | 137.0093 | 133.8349 | 105.9681 | 5.6074 | 0 | 8.2836 | 8.5698 | 10.8943 | 10.1438 | 15809.7499 | 1368.8204 | 2352.4923 | 7073.8444 | 49200 | 2902.9088 | 4441.0157 | 0 | 296 | 83444.8315
2035 | Low | 6 | PnD | HEV | Medium_HD | 10304.0447 | 5222.7377 | 5.5123 | 0.065301 | 0.071913 | 0.090492 | 0 | 0 | 0 | 0 | 0 | 0 | 0 | 0 | 0 | 146.3278 | 132.0303 | 104.1721 | 5.5123 | 0 | 9.7951 | 10.787 | 13.5738 | 12.4695 | 14911.3569 | 1812.0104 | 2250.1163 | 7304.3165 | 49200 | 2096.6761 | 3129.0643 | 0 | 240 | 80943.5405
2035 | High | 6 | PnD | HEV | Medium_HD | 10040.0835 | 5326.7658 | 5.5598 | 0.052998 | 0.054974 | 0.069944 | 0 | 0 | 0 | 0 | 0 | 0 | 0 | 0 | 0 | 134.7177 | 133.0655 | 105.0701 | 5.5598 | 0 | 7.9497 | 8.2461 | 10.4915 | 9.6462 | 16322.7686 | 1113.0085 | 1765.1775 | 6996.9991 | 49200 | 3757.9823 | 4742.6692 | 0 | 240 | 84138.6051
2050 | Low | 6 | PnD | HEV | Medium_HD | 10206.232 | 5269.6633 | 5.5598 | 0.060356 | 0.064949 | 0.081031 | 0 | 0 | 0 | 0 | 0 | 0 | 0 | 0 | 0 | 143.7293 | 132.3623 | 105.0701 | 5.5598 | 0 | 9.0534 | 9.7424 | 12.1546 | 11.2536 | 15233.9709 | 1085.4991 | 2143.4298 | 7237.2041 | 49200 | 2845.4325 | 4620.348 | 0 | 240 | 82605.8844
2050 | High | 6 | PnD | HEV | Medium_HD | 9887.7757 | 5400.0663 | 5.5123 | 0.049884 | 0.052433 | 0.066835 | 0 | 0 | 0 | 0 | 0 | 0 | 0 | 0 | 0 | 132.0998 | 131.9839 | 104.1721 | 5.5123 | 0 | 7.4826 | 7.865 | 10.0252 | 9.0156 | 16803.4577 | 669.1628 | 1625.084 | 6905.8482 | 49200 | 4929.3388 | 5064.8124 | 0 | 240 | 85437.704
2017 | Low | 6 | PnD | PHEV | Medium_HD | 12310.7664 | 5091 | 182.4638 | 0.095835 | 0.12421 | 0.1545 | 0.031954 | 0.042403 | 0.052708 | -61.0438 | -18.9749 | -35.5799 | 1203.2696 | 1596.7309 | 1984.7948 | 210 | 240.7559 | 361.1339 | 181.719 | 0 | 5.6933 | 10.2532 | 14.7881 | 6.9875 | 19648.9257 | 11151.33 | 103394.4766 | 0 | 49200 | 0 | 745.9872 | 0 | 436 | 184576.7195
2020 | Low | 6 | PnD | PHEV | Medium_HD | 12028.6588 | 5146.1308 | 170.0513 | 0.087147 | 0.11135 | 0.13821 | 0.029762 | 0.03929 | 0.04874 | -46.6983 | -20.5774 | -35.0956 | 1120.7223 | 1479.5233 | 1835.3584 | 200 | 230.9954 | 346.4932 | 170.0513 | 0 | 5.2362 | 9.249 | 13.2711 | 6.4159 | 19146.9789 | 8189.7318 | 90082.9492 | 0 | 49200 | 993.3992 | 1214.2458 | 0 | 436 | 169263.305
2025 | Low | 6 | PnD | PHEV | Medium_HD | 11741.1124 | 5151.2723 | 159.7489 | 0.078203 | 0.098718 | 0.12416 | 0.027574 | 0.03632 | 0.044961 | -20.553 | 7.3555 | -40.6189 | 1038.3265 | 1367.6756 | 1693.0469 | 180 | 224.4516 | 336.6774 | 158.88 | 0 | 4.7587 | 8.2846 | 11.9354 | 5.927 | 17534.1913 | 4859.0497 | 62916.48 | 0 | 49200 | 1005.9796 | 1831.1061 | 0 | 352 | 137698.8067
2025 | High | 6 | PnD | PHEV | Medium_HD | 11346.6413 | 5216.3525 | 140.013 | 0.062145 | 0.075762 | 0.095308 | 0.024749 | 0.031224 | 0.03846 | -26.3702 | 2.0983 | -55.1105 | 931.9462 | 1175.7861 | 1448.2661 | 160 | 212.4631 | 318.6947 | 139.5165 | 0 | 4.2838 | 6.6085 | 9.368 | 5.1223 | 17453.2429 | 2838.0575 | 33149.1204 | 0 | 49200 | 2095.2259 | 3828.6883 | 0 | 352 | 108916.3349
2030 | Low | 6 | PnD | PHEV | Medium_HD | 11520.7638 | 5187.005 | 149.943 | 0.072047 | 0.090744 | 0.1138 | 0.025932 | 0.034012 | 0.042009 | -23.7918 | 4.0867 | -41.4243 | 976.4891 | 1280.7452 | 1581.8851 | 170 | 218.9736 | 328.4603 | 149.943 | 0 | 4.4346 | 7.6344 | 10.9461 | 5.5187 | 16775.4762 | 3522.6723 | 44937.9171 | 0 | 49200 | 1527.023 | 2575.0425 | 0 | 296 | 118834.131
2030 | High | 6 | PnD | PHEV | Medium_HD | 11024.4521 | 5273.2275 | 132.9379 | 0.055815 | 0.068974 | 0.086881 | 0.022965 | 0.029408 | 0.036288 | -32.3015 | -0.86405 | -56.906 | 864.7794 | 1107.3855 | 1366.4721 | 150 | 205.7321 | 308.5982 | 132.8137 | 0 | 3.8322 | 6.0758 | 8.607 | 4.7429 | 16927.7371 | 2036.6016 | 19459.8706 | 0 | 49200 | 2902.9088 | 4441.0157 | 0 | 296 | 95264.1339
2035 | Low | 6 | PnD | PHEV | Medium_HD | 11374.8789 | 5222.7377 | 139.02 | 0.066955 | 0.085125 | 0.10681 | 0.024749 | 0.032578 | 0.040219 | -22.0983 | 6.7504 | -38.6364 | 931.9568 | 1226.7442 | 1514.5078 | 170 | 214.735 | 322.1025 | 138.2752 | 0 | 4.1574 | 7.2017 | 10.3074 | 5.2407 | 17044.9852 | 2836.2256 | 31194.8964 | 0 | 49200 | 2096.6761 | 3129.0643 | 0 | 240 | 105741.8476
2035 | High | 6 | PnD | PHEV | Medium_HD | 10894.0118 | 5326.7658 | 124.2491 | 0.052473 | 0.065644 | 0.082823 | 0.021929 | 0.028519 | 0.035237 | -36.1199 | 0.53831 | -52.3132 | 825.7417 | 1073.8972 | 1326.8951 | 150 | 203.0149 | 304.5223 | 123.8768 | 0 | 3.5641 | 5.8215 | 8.248 | 4.5235 | 17632.7371 | 1650.2199 | 13274.6325 | 0 | 49200 | 3757.9823 | 4742.6692 | 0 | 240 | 90498.2411
2050 | Low | 6 | PnD | PHEV | Medium_HD | 11125.8764 | 5269.6633 | 129.4624 | 0.059983 | 0.07594 | 0.095205 | 0.022954 | 0.030171 | 0.037188 | -30.1188 | 4.1676 | -40.2505 | 864.3465 | 1136.1226 | 1400.3421 | 160 | 208.516 | 312.774 | 129.3382 | 0 | 3.7895 | 6.4937 | 9.2442 | 4.811 | 16672.6319 | 1661.2207 | 24218.3286 | 0 | 49200 | 2845.4325 | 4620.348 | 0 | 240 | 99457.9617
2050 | High | 6 | PnD | PHEV | Medium_HD | 10689.5462 | 5400.0663 | 120.7736 | 0.048272 | 0.062714 | 0.078637 | 0.020503 | 0.027381 | 0.033943 | -37.333 | -24.9396 | -58.2353 | 772.063 | 1031.0779 | 1278.1678 | 140 | 198.7866 | 298.18 | 120.0289 | 0 | 3.1832 | 5.5413 | 7.8508 | 4.2384 | 17472.8657 | 989.8159 | 10831.4057 | 0 | 49200 | 4929.3388 | 5064.8124 | 0 | 240 | 88728.2385
2017 | Low | 8 | NACFE | BEV | Sleeper_HR | 30691.179 | 9364 | 1304.802 | 0 | 0 | 0 | 0 | 0 | 0 | 0 | 0 | 0 | 2553.6013 | 2328.6629 | 2663.2837 | 0 | 485.9151 | 728.8727 | 1304.802 | 0 | 33.9124 | 30.9251 | 35.369 | 6.7746 | 0 | 21372.2582 | 742406.242 | 0 | 90000 | 0 | 745.9872 | 0 | 0 | 854524.4874
2020 | Low | 6 | PnD | BEV | Medium_HD | 11463.8468 | 5146.1308 | 326.2005 | 0 | 0 | 0 | 0 | 0 | 0 | 0 | 0 | 0 | 1073.3875 | 1605.9833 | 1993.9823 | 0 | 214.1241 | 321.1862 | 326.2005 | 0 | 4.2764 | 6.3983 | 7.9442 | 6.6035 | 0 | 7630.4485 | 172801.4529 | 0 | 49200 | 993.3992 | 1214.2458 | 0 | 0 | 231839.5464
2025 | Low | 6 | PnD | BEV | Medium_HD | 11102.2205 | 5151.2723 | 305.9681 | 0 | 0 | 0 | 0 | 0 | 0 | 0 | 0 | 0 | 990.0269 | 1483.0441 | 1836.9157 | 0 | 205.7503 | 308.6255 | 305.9681 | 0 | 3.9443 | 5.9085 | 7.3184 | 6.0842 | 0 | 4482.2186 | 121163.3775 | 0 | 49200 | 1005.9796 | 1831.1061 | 0 | 0 | 177682.6818
2025 | High | 6 | PnD | BEV | Medium_HD | 10642.4423 | 5216.3525 | 268.11 | 0 | 0 | 0 | 0 | 0 | 0 | 0 | 0 | 0 | 880.9793 | 1279.2871 | 1572.6172 | 0 | 193.1676 | 289.7513 | 268.11 | 0 | 3.5099 | 5.0968 | 6.2654 | 5.2375 | 0 | 2598.7926 | 63702.936 | 0 | 49200 | 2095.2259 | 3828.6883 | 0 | 0 | 121425.6428
2030 | Low | 7 | Vocational | Conv | Medium_HD | 14683.9636 | 5216.2333 | 3.168 | 0.1122 | 0.085568 | 0.10089 | 0 | 0 | 0 | 0 | 0 | 0 | 0 | 0 | 0 | 195.124 | 0 | 4.3964 | 3.168 | 0 | 22.4405 | 17.1135 | 20.1771 | 17.9533 | 19861.3372 | 0 | 177.6 | 6473.7888 | 67200 | 2822.0346 | 2575.0425 | 0 | 296 | 99405.803
2030 | High | 7 | Vocational | Conv | Medium_HD | 14743.2458 | 5293.5667 | 3.168 | 0.10535 | 0.072336 | 0.083677 | 0 | 0 | 0 | 0 | 0 | 0 | 0 | 0 | 0 | 213.5259 | 0 | 4.3964 | 3.168 | 0 | 21.0698 | 14.4673 | 16.7355 | 15.8697 | 23063.7882 | 0 | 177.6 | 6988.1533 | 67200 | 4570.5511 | 4441.0157 | 0 | 296 | 106737.1082
2035 | Low | 6 | PnD | BEV | Medium_HD | 10623.6575 | 5222.7377 | 266.2481 | 0 | 0 | 0 | 0 | 0 | 0 | 0 | 0 | 0 | 879.5733 | 1328.3427 | 1640.2439 | 0 | 195.2106 | 292.8159 | 266.2481 | 0 | 3.5043 | 5.2922 | 6.5348 | 5.3516 | 0 | 2594.4355 | 60065.577 | 0 | 49200 | 2096.6761 | 3129.0643 | 0 | 0 | 117085.7529
2035 | High | 6 | PnD | BEV | Medium_HD | 10072.3373 | 5326.7658 | 238.8165 | 0 | 0 | 0 | 0 | 0 | 0 | 0 | 0 | 0 | 770.1167 | 1165.0816 | 1437.0366 | 0 | 181.9965 | 272.9948 | 238.8165 | 0 | 3.0682 | 4.6418 | 5.7252 | 4.5972 | 0 | 1488.7989 | 25591.5761 | 0 | 49200 | 3757.9823 | 4742.6692 | 0 | 0 | 84781.0265
2050 | High | 7 | Tractor | Conv | DayCab_LR | 20754.1616 | 11768.3333 | 2.376 | 0.11077 | 0.067497 | 0.077205 | 0 | 0 | 0 | 0 | 0 | 0 | 0 | 0 | 0 | 229.6682 | 0 | 3.2973 | 2.376 | 0 | 27.6918 | 16.8743 | 19.3012 | 6.3225 | 26274.2611 | 0 | 144 | 9820.857 | 67200 | 9175.0746 | 5664.7149 | 0 | 240 | 118518.9076
2050 | Low | 7 | Vocational | Conv | Medium_HD | 14610.7485 | 5341.5667 | 3.168 | 0.10369 | 0.076055 | 0.089057 | 0 | 0 | 0 | 0 | 0 | 0 | 0 | 0 | 0 | 192.7083 | 0 | 4.3964 | 3.168 | 0 | 20.7375 | 15.211 | 17.8114 | 15.9321 | 20308.4682 | 0 | 144 | 6406.2652 | 67200 | 5656.0975 | 4620.348 | 0 | 240 | 104575.1788
2017 | Low | 8 | Tractor | Conv | Sleeper_HR | 30568.7939 | 17273 | 2.376 | 0.22483 | 0.14241 | 0.16228 | 0 | 0 | 0 | 0 | 0 | 0 | 0 | 0 | 0 | 341.7296 | 0 | 3.2632 | 2.376 | 0 | 112.4132 | 71.2069 | 81.1392 | 8.6112 | 36355.7898 | 0 | 261.6 | 14115.1647 | 90000 | 0 | 791.3704 | 0 | 436 | 141959.925
2020 | Low | 4 | PnD | Conv | Light_HD | 6839.078 | 2754.8367 | 3.168 | 0.082328 | 0.067085 | 0.081906 | 0 | 0 | 0 | 0 | 0 | 0 | 0 | 0 | 0 | 165.8388 | 0 | 4.2882 | 3.168 | 0 | 12.3493 | 10.0627 | 12.2859 | 25.7265 | 16113.6783 | 0 | 261.6 | 5655.2153 | 32400 | 2970.1821 | 1214.2458 | 0 | 436 | 59050.9216
2025 | Low | 4 | PnD | Conv | Light_HD | 6809.8925 | 2765.2367 | 3.168 | 0.07742 | 0.062077 | 0.075542 | 0 | 0 | 0 | 0 | 0 | 0 | 0 | 0 | 0 | 164.2985 | 0 | 4.2882 | 3.168 | 0 | 11.6131 | 9.3116 | 11.3314 | 23.9342 | 16267.1734 | 0 | 211.2 | 5612.1621 | 32400 | 2924.9728 | 1831.1061 | 0 | 352 | 59598.6144
2025 | High | 4 | PnD | Conv | Light_HD | 6889.8123 | 2794.9633 | 3.168 | 0.070423 | 0.051123 | 0.061662 | 0 | 0 | 0 | 0 | 0 | 0 | 0 | 0 | 0 | 167.1358 | 0 | 4.3964 | 3.168 | 0 | 10.5635 | 7.6684 | 9.2492 | 20.6199 | 17904.703 | 0 | 211.2 | 5691.4696 | 32400 | 3425.8948 | 3828.6883 | 0 | 352 | 63813.9557
2030 | Low | 6 | PnD | Conv | Medium_HD | 10470.2123 | 5187.005 | 3.168 | 0.091388 | 0.076041 | 0.092541 | 0 | 0 | 0 | 0 | 0 | 0 | 0 | 0 | 0 | 159.8518 | 0 | 4.3964 | 3.168 | 0 | 13.7082 | 11.4062 | 13.8812 | 15.3626 | 15843.0025 | 0 | 177.6 | 5487.8702 | 49200 | 1527.023 | 2575.0425 | 0 | 296 | 75106.5381
2030 | High | 6 | PnD | Conv | Medium_HD | 10391.383 | 5273.2275 | 3.168 | 0.076875 | 0.059136 | 0.072005 | 0 | 0 | 0 | 0 | 0 | 0 | 0 | 0 | 0 | 147.3595 | 0 | 4.3964 | 3.168 | 0 | 11.5313 | 8.8704 | 10.8008 | 12.2911 | 16692.4527 | 0 | 177.6 | 5138.6883 | 49200 | 2902.9088 | 4441.0157 | 0 | 296 | 78848.6655
2035 | Low | 4 | PnD | Conv | Light_HD | 6965.8992 | 2816.0233 | 3.168 | 0.070809 | 0.054841 | 0.066333 | 0 | 0 | 0 | 0 | 0 | 0 | 0 | 0 | 0 | 165.4054 | 0 | 4.3964 | 3.168 | 0 | 10.6214 | 8.2262 | 9.95 | 21.1711 | 17282.8915 | 0 | 144 | 5643.1028 | 32400 | 3597.779 | 3129.0643 | 0 | 240 | 62436.8377
2035 | High | 4 | PnD | Conv | Light_HD | 7015.7065 | 2858.0567 | 3.168 | 0.065042 | 0.046815 | 0.056519 | 0 | 0 | 0 | 0 | 0 | 0 | 0 | 0 | 0 | 167.2214 | 0 | 4.3964 | 3.168 | 0 | 9.7564 | 7.0223 | 8.4778 | 18.6145 | 18588.8037 | 0 | 144 | 5693.8619 | 32400 | 4272.681 | 4742.6692 | 0 | 240 | 66082.0158
2050 | Low | 6 | PnD | Conv | Medium_HD | 10476.3112 | 5269.6633 | 3.168 | 0.082792 | 0.066308 | 0.080071 | 0 | 0 | 0 | 0 | 0 | 0 | 0 | 0 | 0 | 152.946 | 0 | 4.3964 | 3.168 | 0 | 12.4188 | 9.9462 | 12.0106 | 13.4584 | 16038.9409 | 0 | 144 | 5294.8399 | 49200 | 2845.4325 | 4620.348 | 0 | 240 | 78383.5613
2050 | High | 6 | PnD | Conv | Medium_HD | 10310.0867 | 5400.0663 | 3.168 | 0.071131 | 0.054807 | 0.066941 | 0 | 0 | 0 | 0 | 0 | 0 | 0 | 0 | 0 | 141.0326 | 0 | 4.3964 | 3.168 | 0 | 10.6697 | 8.221 | 10.0411 | 11.1467 | 17548.4858 | 0 | 144 | 4961.8409 | 49200 | 4929.3388 | 5064.8124 | 0 | 240 | 82088.4779
2017 | Low | 4 | PnD | ISG | Light_HD | 6489.1544 | 2590 | 0.32 | 0.081989 | 0.070608 | 0.087336 | 0 | 0 | 0 | 0 | 0 | 0 | 0 | 0 | 0 | 171.5025 | 6 | 9 | 0.32 | 0 | 12.2983 | 10.5912 | 13.1004 | 28.2808 | 15836.897 | 1154.4 | 434.291 | 5813.5252 | 32400 | 0 | 745.9872 | 0 | 436 | 56821.1005
2020 | Low | 4 | PnD | ISG | Light_HD | 6148.0081 | 2754.8367 | 0.28011 | 0.073579 | 0.062613 | 0.077267 | 0 | 0 | 0 | 0 | 0 | 0 | 0 | 0 | 0 | 165.8388 | 5.252 | 7.878 | 0.28011 | 0 | 11.0368 | 9.392 | 11.59 | 23.7116 | 16113.6783 | 750.6993 | 380.1517 | 5655.2153 | 32400 | 2970.1821 | 1214.2458 | 0 | 436 | 59920.1725
2025 | Low | 4 | PnD | ISG | Light_HD | 6123.5049 | 2765.2367 | 0.24 | 0.069643 | 0.05795 | 0.071314 | 0 | 0 | 0 | 0 | 0 | 0 | 0 | 0 | 0 | 164.2985 | 4.5 | 6.75 | 0.24 | 0 | 10.4464 | 8.6925 | 10.6971 | 22.1226 | 16267.1734 | 454.925 | 262.9638 | 5612.1621 | 32400 | 2924.9728 | 1831.1061 | 0 | 352 | 60105.3032
2025 | High | 4 | PnD | ISG | Light_HD | 6068.0817 | 2794.9633 | 0.20011 | 0.066103 | 0.04742 | 0.057917 | 0 | 0 | 0 | 0 | 0 | 0 | 0 | 0 | 0 | 167.1358 | 3.752 | 5.0885 | 0.20011 | 0 | 9.9155 | 7.113 | 8.6876 | 19.4825 | 17904.703 | 269.4148 | 143.2927 | 5691.4696 | 32400 | 3425.8948 | 3828.6883 | 0 | 352 | 64015.4633
2030 | Low | 4 | PnD | ISG | Light_HD | 6072.9154 | 2790.63 | 0.208 | 0.064493 | 0.052722 | 0.064657 | 0 | 0 | 0 | 0 | 0 | 0 | 0 | 0 | 0 | 165.0687 | 3.9 | 5.2892 | 0.208 | 0 | 9.674 | 7.9083 | 9.6985 | 20.1255 | 16989.1351 | 305.7094 | 148.7326 | 5633.6905 | 32400 | 3191.4669 | 2575.0425 | 0 | 296 | 61539.777
2030 | High | 4 | PnD | ISG | Light_HD | 6002.5052 | 2827.4633 | 0.1521 | 0.062378 | 0.044397 | 0.054244 | 0 | 0 | 0 | 0 | 0 | 0 | 0 | 0 | 0 | 167.1729 | 2.852 | 2.8745 | 0.1521 | 0 | 9.3566 | 6.6596 | 8.1366 | 18.1192 | 18199.3943 | 162.9373 | 63.8134 | 5692.5066 | 32400 | 3782.8231 | 4441.0157 | 0 | 296 | 65038.4904
2035 | Low | 4 | PnD | ISG | Light_HD | 6022.4449 | 2816.0233 | 0.192 | 0.062663 | 0.050649 | 0.06205 | 0 | 0 | 0 | 0 | 0 | 0 | 0 | 0 | 0 | 165.4054 | 3.6 | 3.6284 | 0.192 | 0 | 9.3994 | 7.5973 | 9.3076 | 19.2762 | 17282.8915 | 235.2384 | 78.3744 | 5643.1028 | 32400 | 3597.779 | 3129.0643 | 0 | 240 | 62606.4504
2035 | High | 4 | PnD | ISG | Light_HD | 5941.4352 | 2858.0567 | 0.128 | 0.06058 | 0.043044 | 0.052665 | 0 | 0 | 0 | 0 | 0 | 0 | 0 | 0 | 0 | 167.2214 | 2.4 | 2.419 | 0.128 | 0 | 9.087 | 6.4566 | 7.8998 | 17.4031 | 18588.8037 | 116.64 | 40.6391 | 5693.8619 | 32400 | 4272.681 | 4742.6692 | 0 | 240 | 66095.2949
2050 | Low | 4 | PnD | ISG | Light_HD | 5959.0608 | 2850.3 | 0.16 | 0.06042 | 0.047912 | 0.058532 | 0 | 0 | 0 | 0 | 0 | 0 | 0 | 0 | 0 | 168.2279 | 3 | 3.0237 | 0.16 | 0 | 9.063 | 7.1868 | 8.7798 | 18.2031 | 17790.6931 | 114.48 | 61.6839 | 5721.9972 | 32400 | 4146.4117 | 4620.348 | 0 | 240 | 65095.6138
2050 | High | 4 | PnD | ISG | Light_HD | 5853.107 | 2899.9427 | 0.080001 | 0.057635 | 0.041254 | 0.050593 | 0 | 0 | 0 | 0 | 0 | 0 | 0 | 0 | 0 | 165.0153 | 1.5 | 1.5119 | 0.080001 | 0 | 8.6453 | 6.188 | 7.5889 | 16.3721 | 19033.1145 | 45 | 23.585 | 5632.198 | 32400 | 4943.3155 | 5064.8124 | 0 | 240 | 67382.0254
2017 | Low | 4 | PnD | HEV | Light_HD | 6798.8544 | 2590 | 3.9283 | 0.068834 | 0.072729 | 0.089632 | 0 | 0 | 0 | 0 | 0 | 0 | 0 | 0 | 0 | 181.3628 | 93.6121 | 122.2794 | 3.9283 | 0 | 10.325 | 10.9093 | 13.4448 | 26.0185 | 16781.3438 | 4912.9604 | 5331.383 | 7645.0586 | 32400 | 0 | 745.9872 | 0 | 436 | 68252.733
2020 | Low | 4 | PnD | HEV | Light_HD | 6436.2604 | 2754.8367 | 3.7699 | 0.059631 | 0.063915 | 0.078872 | 0 | 0 | 0 | 0 | 0 | 0 | 0 | 0 | 0 | 171.1643 | 90.247 | 117.3488 | 3.7699 | 0 | 8.9446 | 9.5872 | 11.8307 | 21.326 | 16621.1807 | 3568.2851 | 5116.4078 | 7304.0643 | 32400 | 2970.1821 | 1214.2458 | 0 | 436 | 69630.3659
2025 | Low | 4 | PnD | HEV | Light_HD | 6250.9135 | 2765.2367 | 3.6115 | 0.054709 | 0.058403 | 0.071849 | 0 | 0 | 0 | 0 | 0 | 0 | 0 | 0 | 0 | 165.0227 | 86.1744 | 112.4182 | 3.6115 | 0 | 8.2063 | 8.7604 | 10.7774 | 19.4314 | 16336.3364 | 2100.6651 | 3957.12 | 7064.7046 | 32400 | 2924.9728 | 1831.1061 | 0 | 352 | 66966.905
2025 | High | 4 | PnD | HEV | Light_HD | 6134.0811 | 2794.9633 | 3.6115 | 0.046941 | 0.046657 | 0.057961 | 0 | 0 | 0 | 0 | 0 | 0 | 0 | 0 | 0 | 165.6516 | 86.0964 | 91.8378 | 3.6115 | 0 | 7.0411 | 6.9985 | 8.6941 | 15.9357 | 17783.6278 | 1290.4855 | 2586.1514 | 7080.9858 | 32400 | 3425.8948 | 3828.6883 | 0 | 352 | 68747.8336
2030 | Low | 4 | PnD | HEV | Light_HD | 6119.69 | 2790.63 | 3.5165 | 0.04911 | 0.05177 | 0.063935 | 0 | 0 | 0 | 0 | 0 | 0 | 0 | 0 | 0 | 160.2978 | 83.9495 | 89.421 | 3.5165 | 0 | 7.3665 | 7.7656 | 9.5903 | 17.1784 | 16565.2465 | 1509.7658 | 2514.5179 | 6895.655 | 32400 | 3191.4669 | 2575.0425 | 0 | 296 | 65947.6946
2030 | High | 4 | PnD | HEV | Light_HD | 5985.2325 | 2827.4633 | 3.5165 | 0.042248 | 0.042242 | 0.052222 | 0 | 0 | 0 | 0 | 0 | 0 | 0 | 0 | 0 | 152.0227 | 83.69 | 66.4546 | 3.5165 | 0 | 6.3371 | 6.3362 | 7.8332 | 14.1842 | 16820.1926 | 913.7606 | 1475.2918 | 6660.0382 | 32400 | 3782.8231 | 4441.0157 | 0 | 296 | 66789.122
2035 | Low | 4 | PnD | HEV | Light_HD | 6026.432 | 2816.0233 | 3.4848 | 0.04606 | 0.048562 | 0.060141 | 0 | 0 | 0 | 0 | 0 | 0 | 0 | 0 | 0 | 150.3673 | 82.9842 | 65.8559 | 3.4848 | 0 | 6.909 | 7.2843 | 9.0212 | 15.9681 | 15924.0362 | 1218.3321 | 1422.4873 | 6602.0359 | 32400 | 3597.779 | 3129.0643 | 0 | 240 | 64533.7349
2035 | High | 4 | PnD | HEV | Light_HD | 5856.2059 | 2858.0567 | 3.4848 | 0.037462 | 0.038068 | 0.047426 | 0 | 0 | 0 | 0 | 0 | 0 | 0 | 0 | 0 | 116.3761 | 83.0588 | 65.8559 | 3.4848 | 0 | 5.6192 | 5.7102 | 7.1139 | 12.5524 | 14248.2481 | 736.0997 | 1106.379 | 5653.1626 | 32400 | 4272.681 | 4742.6692 | 0 | 240 | 63399.2396
2050 | Low | 4 | PnD | HEV | Light_HD | 5949.4877 | 2850.3 | 3.4848 | 0.043085 | 0.045056 | 0.055696 | 0 | 0 | 0 | 0 | 0 | 0 | 0 | 0 | 0 | 145.9213 | 83.0423 | 65.8559 | 3.4848 | 0 | 6.4627 | 6.7584 | 8.3544 | 14.6806 | 15793.6561 | 719.5996 | 1343.4603 | 6478.7285 | 32400 | 4146.4117 | 4620.348 | 0 | 240 | 65742.2041
2050 | High | 4 | PnD | HEV | Light_HD | 5767.5464 | 2899.9427 | 3.4531 | 0.034744 | 0.036119 | 0.045431 | 0 | 0 | 0 | 0 | 0 | 0 | 0 | 0 | 0 | 114.0581 | 82.3317 | 65.2572 | 3.4531 | 0 | 5.2116 | 5.4178 | 6.8146 | 11.6212 | 14726.2165 | 432.9922 | 1018.0124 | 5576.2864 | 32400 | 4943.3155 | 5064.8124 | 0 | 240 | 64401.6356
2017 | Low | 4 | PnD | PHEV | Light_HD | 7617.2066 | 2590 | 119.0359 | 0.072439 | 0.076644 | 0.093216 | 0.025453 | 0.027459 | 0.033262 | -23.7289 | -4.4653 | -8.9718 | 958.456 | 1033.9949 | 1252.518 | 130 | 228.8413 | 343.262 | 119.0359 | 0 | 5.6144 | 6.401 | 8.8548 | 9.7263 | 12195.9543 | 10714.2937 | 67729.0322 | 0 | 32400 | 0 | 745.9872 | 0 | 436 | 124221.2673
2020 | Low | 4 | PnD | PHEV | Light_HD | 7126.8954 | 2754.8367 | 110.9677 | 0.065853 | 0.069881 | 0.085008 | 0.023146 | 0.025024 | 0.03033 | -20.723 | -4.5812 | -8.6415 | 871.5762 | 942.2935 | 1142.1124 | 120 | 213.3259 | 319.9889 | 110.5954 | 0 | 5.0011 | 5.7442 | 7.9864 | 8.3259 | 12201.9457 | 7648.3505 | 58586.794 | 0 | 32400 | 2970.1821 | 1214.2458 | 0 | 436 | 115457.5181
2025 | Low | 4 | PnD | PHEV | Light_HD | 6913.5447 | 2765.2367 | 103.5203 | 0.061209 | 0.064423 | 0.0782 | 0.021538 | 0.023051 | 0.027864 | -19.6894 | -5.3811 | -10.5095 | 811.0525 | 868.0081 | 1049.2486 | 110 | 204.7336 | 307.1004 | 103.3961 | 0 | 4.6301 | 5.2285 | 7.2661 | 7.6736 | 11710.3182 | 4489.6315 | 40944.8655 | 0 | 32400 | 2924.9728 | 1831.1061 | 0 | 352 | 94652.8941
2025 | High | 4 | PnD | PHEV | Light_HD | 6663.5822 | 2794.9633 | 93.0938 | 0.05702 | 0.054769 | 0.066941 | 0.020093 | 0.019791 | 0.023897 | -17.2006 | 9.796 | -7.3615 | 756.6349 | 745.2352 | 899.8827 | 100 | 169.6647 | 254.497 | 92.8455 | 0 | 4.4753 | 4.2937 | 6.0446 | 6.7975 | 12341.0713 | 2326.7317 | 22060.0908 | 0 | 32400 | 3425.8948 | 3828.6883 | 0 | 352 | 76734.4769
2030 | Low | 4 | PnD | PHEV | Light_HD | 6793.7646 | 2790.63 | 98.307 | 0.058054 | 0.059749 | 0.072907 | 0.020326 | 0.021581 | 0.025999 | -23.2605 | 9.4867 | -10.4095 | 765.3881 | 812.6422 | 979.0082 | 110 | 199.2822 | 298.9233 | 97.6864 | 0 | 4.3748 | 4.8334 | 6.7239 | 7.1405 | 12362.154 | 3244.5316 | 29276.6066 | 0 | 32400 | 3191.4669 | 2575.0425 | 0 | 296 | 83345.8016
2030 | High | 4 | PnD | PHEV | Light_HD | 6421.2725 | 2827.4633 | 88.7494 | 0.052832 | 0.051479 | 0.063064 | 0.01855 | 0.018568 | 0.022468 | -16.1031 | 6.7523 | -8.9805 | 698.5105 | 699.2003 | 846.051 | 90 | 164.5179 | 246.7769 | 88.2529 | 0 | 4.0269 | 3.9836 | 5.6488 | 6.2552 | 11903.6144 | 1664.4904 | 12930.8112 | 0 | 32400 | 3782.8231 | 4441.0157 | 0 | 296 | 67418.7548
2035 | Low | 4 | PnD | PHEV | Light_HD | 6625.8528 | 2816.0233 | 90.6112 | 0.055227 | 0.057068 | 0.069621 | 0.019327 | 0.020568 | 0.024777 | -21.4815 | 5.9675 | -11.1729 | 727.7851 | 774.5265 | 933.0019 | 100 | 193.7609 | 290.6414 | 90.1148 | 0 | 4.106 | 4.5687 | 6.3721 | 6.7362 | 11863.4887 | 2590.1911 | 20329.8876 | 0 | 32400 | 3597.779 | 3129.0643 | 0 | 240 | 74150.4108
2035 | High | 4 | PnD | PHEV | Light_HD | 6344.6531 | 2858.0567 | 82.5431 | 0.050935 | 0.049897 | 0.061191 | 0.017858 | 0.017998 | 0.021807 | -17.7031 | 7.0935 | -8.5986 | 672.4565 | 677.7395 | 821.1581 | 90 | 162.3604 | 243.5406 | 82.419 | 0 | 3.8298 | 3.8384 | 5.4632 | 5.9794 | 12292.0086 | 1345.1361 | 8832.02 | 0 | 32400 | 4272.681 | 4742.6692 | 0 | 240 | 64124.5149
2050 | Low | 4 | PnD | PHEV | Light_HD | 6484.4112 | 2850.3 | 85.0256 | 0.051745 | 0.052773 | 0.064255 | 0.018089 | 0.019043 | 0.022877 | -23.5942 | 8.1219 | -11.7747 | 681.1466 | 717.0954 | 861.4517 | 100 | 187.6914 | 281.5371 | 84.5291 | 0 | 3.836 | 4.1789 | 5.822 | 6.1906 | 12114.1948 | 1510.7468 | 15827.9096 | 0 | 32400 | 4146.4117 | 4620.348 | 0 | 240 | 70859.6108
2050 | High | 4 | PnD | PHEV | Light_HD | 6250.697 | 2899.9427 | 80.0606 | 0.047873 | 0.047772 | 0.058905 | 0.016826 | 0.017264 | 0.020991 | -16.2193 | 8.8658 | -9.0098 | 633.5914 | 650.0807 | 790.4218 | 90 | 158.232 | 237.348 | 79.8124 | 0 | 3.505 | 3.6453 | 5.2374 | 5.6065 | 12944.5086 | 797.3136 | 7202.2687 | 0 | 32400 | 4943.3155 | 5064.8124 | 0 | 240 | 63592.2188
2017 | Low | 8 | Tractor | Conv | Sleeper_MR | 30546.5165 | 17273 | 2.376 | 0.22618 | 0.15099 | 0.17548 | 0 | 0 | 0 | 0 | 0 | 0 | 0 | 0 | 0 | 336.2603 | 0 | 3.2632 | 2.376 | 0 | 113.0914 | 75.4951 | 87.7385 | 9.2529 | 35472.0352 | 0 | 261.6 | 13905.5771 | 90000 | 0 | 791.3704 | 0 | 436 | 140866.5827
2020 | Low | 4 | PnD | BEV | Light_HD | 6619.6069 | 2754.8367 | 218.9565 | 0 | 0 | 0 | 0 | 0 | 0 | 0 | 0 | 0 | 686.574 | 1018.2775 | 1251.551 | 0 | 173.6846 | 260.5269 | 218.9565 | 0 | 2.7354 | 4.0569 | 4.9863 | 7.8241 | 0 | 6334.2391 | 115990.0163 | 0 | 32400 | 2970.1821 | 1214.2458 | 0 | 0 | 158908.6834
2025 | Low | 4 | PnD | BEV | Light_HD | 6347.65 | 2765.2367 | 202.0755 | 0 | 0 | 0 | 0 | 0 | 0 | 0 | 0 | 0 | 626.153 | 935.2948 | 1147.088 | 0 | 164.9165 | 247.3748 | 202.0755 | 0 | 2.4946 | 3.7263 | 4.5701 | 7.1334 | 0 | 3687.3176 | 80021.898 | 0 | 32400 | 2924.9728 | 1831.1061 | 0 | 0 | 120865.2945
2025 | High | 4 | PnD | BEV | Light_HD | 6062.2052 | 2794.9633 | 175.0163 | 0 | 0 | 0 | 0 | 0 | 0 | 0 | 0 | 0 | 552.9756 | 805.3337 | 976.4764 | 0 | 154.9309 | 232.3963 | 175.0163 | 0 | 2.2031 | 3.2085 | 3.8903 | 6.1191 | 0 | 2144.0329 | 41583.861 | 0 | 32400 | 3425.8948 | 3828.6883 | 0 | 0 | 83382.477
2030 | Low | 4 | PnD | Conv | Light_HD | 6888.7408 | 2790.63 | 3.168 | 0.072496 | 0.056767 | 0.068791 | 0 | 0 | 0 | 0 | 0 | 0 | 0 | 0 | 0 | 165.0687 | 0 | 4.3964 | 3.168 | 0 | 10.8744 | 8.5151 | 10.3187 | 21.9748 | 16989.1351 | 0 | 177.6 | 5633.6905 | 32400 | 3191.4669 | 2575.0425 | 0 | 296 | 61262.935
2030 | High | 4 | PnD | Conv | Light_HD | 6950.532 | 2827.4633 | 3.168 | 0.066639 | 0.048061 | 0.057995 | 0 | 0 | 0 | 0 | 0 | 0 | 0 | 0 | 0 | 167.1729 | 0 | 4.3964 | 3.168 | 0 | 9.9959 | 7.2091 | 8.6992 | 19.2723 | 18199.3943 | 0 | 177.6 | 5692.5066 | 32400 | 3782.8231 | 4441.0157 | 0 | 296 | 64989.3396
2035 | Low | 4 | PnD | BEV | Light_HD | 6015.7624 | 2816.0233 | 173.775 | 0 | 0 | 0 | 0 | 0 | 0 | 0 | 0 | 0 | 548.8809 | 832.5802 | 1017.402 | 0 | 154.2956 | 231.4434 | 173.775 | 0 | 2.1868 | 3.3171 | 4.0534 | 6.1888 | 0 | 2101.4524 | 39203.64 | 0 | 32400 | 3597.779 | 3129.0643 | 0 | 0 | 80431.9357
2035 | High | 4 | PnD | BEV | Light_HD | 5699.2939 | 2858.0567 | 153.0461 | 0 | 0 | 0 | 0 | 0 | 0 | 0 | 0 | 0 | 475.2374 | 729.8736 | 888.7926 | 0 | 145.2546 | 217.8818 | 153.0461 | 0 | 1.8934 | 2.9079 | 3.541 | 5.3125 | 0 | 1213.763 | 16400.4228 | 0 | 32400 | 4272.681 | 4742.6692 | 0 | 0 | 59029.536
2050 | Low | 4 | PnD | Conv | Light_HD | 6973.4819 | 2850.3 | 3.168 | 0.068488 | 0.052018 | 0.062719 | 0 | 0 | 0 | 0 | 0 | 0 | 0 | 0 | 0 | 168.2279 | 0 | 4.3964 | 3.168 | 0 | 10.2733 | 7.8027 | 9.4078 | 20.0722 | 17790.6931 | 0 | 144 | 5721.9972 | 32400 | 4146.4117 | 4620.348 | 0 | 240 | 65063.45
2050 | High | 4 | PnD | Conv | Light_HD | 6983.5161 | 2899.9427 | 3.168 | 0.062025 | 0.044892 | 0.054366 | 0 | 0 | 0 | 0 | 0 | 0 | 0 | 0 | 0 | 165.0153 | 0 | 4.3964 | 3.168 | 0 | 9.3038 | 6.7338 | 8.1549 | 17.5842 | 19033.1145 | 0 | 144 | 5632.198 | 32400 | 4943.3155 | 5064.8124 | 0 | 240 | 67457.4404
2017 | Low | 4 | PnD | FCHEV | Light_HD | 6643.2253 | 2590 | 4.2134 | 0.042657 | 0.05175 | 0.064912 | 0 | 0 | 0 | 0 | 0 | 0 | 0 | 0 | 0 | 0 | 234.5638 | 131.1545 | 4.2134 | 153.106 | 6.3986 | 7.7625 | 9.7368 | 17.2754 | 0 | 10959.7875 | 5718.3382 | 0 | 32400 | 0 | 745.9872 | 73428.94 | 11766.5674 | 135019.6203
2020 | Low | 4 | PnD | FCHEV | Light_HD | 6245.5849 | 2754.8367 | 4.055 | 0.038158 | 0.046473 | 0.058292 | 0 | 0 | 0 | 0 | 0 | 0 | 0 | 0 | 0 | 0 | 216.6993 | 126.2239 | 4.055 | 141.3687 | 5.7237 | 6.9709 | 8.7437 | 14.5415 | 0 | 7760.1766 | 5503.3631 | 0 | 32400 | 2970.1821 | 1214.2458 | 64599.94 | 10268.9416 | 124716.8493
2025 | Low | 4 | PnD | FCHEV | Light_HD | 6017.9449 | 2765.2367 | 3.8333 | 0.03474 | 0.042085 | 0.052506 | 0 | 0 | 0 | 0 | 0 | 0 | 0 | 0 | 0 | 0 | 206.3969 | 119.3211 | 3.8333 | 134.5155 | 5.211 | 6.3127 | 7.8759 | 13.1172 | 0 | 4523.1469 | 4200.1011 | 0 | 32400 | 2924.9728 | 1831.1061 | 45527.68 | 7206.91 | 98613.9168
2025 | High | 4 | PnD | FCHEV | Light_HD | 5832.5387 | 2794.9633 | 3.7382 | 0.030955 | 0.035944 | 0.044116 | 0 | 0 | 0 | 0 | 0 | 0 | 0 | 0 | 0 | 0 | 194.4967 | 95.0601 | 3.7382 | 126.6312 | 4.6433 | 5.3916 | 6.6174 | 11.2242 | 0 | 2634.6486 | 2676.8935 | 0 | 32400 | 3425.8948 | 3828.6883 | 29830.24 | 5117.6053 | 79913.9705
2030 | Low | 4 | PnD | FCHEV | Light_HD | 5858.1226 | 2790.63 | 3.6749 | 0.032106 | 0.038686 | 0.048014 | 0 | 0 | 0 | 0 | 0 | 0 | 0 | 0 | 0 | 0 | 198.6791 | 93.449 | 3.6749 | 129.372 | 4.8159 | 5.8029 | 7.2022 | 11.9431 | 0 | 3235.4603 | 2627.7845 | 0 | 32400 | 3191.4669 | 2575.0425 | 33507.2 | 5396.5536 | 82933.5078
2030 | High | 4 | PnD | FCHEV | Light_HD | 5659.7312 | 2827.4633 | 3.6115 | 0.027766 | 0.032745 | 0.040314 | 0 | 0 | 0 | 0 | 0 | 0 | 0 | 0 | 0 | 0 | 183.7138 | 68.2507 | 3.6115 | 119.4287 | 4.1649 | 4.9118 | 6.0471 | 10.0241 | 0 | 1842.7817 | 1515.1645 | 0 | 32400 | 3782.8231 | 4441.0157 | 14139.92 | 3385.6776 | 61507.3826
2035 | Low | 4 | PnD | FCHEV | Light_HD | 5747.0025 | 2816.0233 | 3.6115 | 0.029551 | 0.035758 | 0.044452 | 0 | 0 | 0 | 0 | 0 | 0 | 0 | 0 | 0 | 0 | 189.0738 | 68.2507 | 3.6115 | 123.0881 | 4.4327 | 5.3637 | 6.6678 | 10.9086 | 0 | 2532.1465 | 1474.2141 | 0 | 32400 | 3597.779 | 3129.0643 | 25294.8 | 4005.063 | 72433.067
2035 | High | 4 | PnD | FCHEV | Light_HD | 5546.7213 | 2858.0567 | 3.5482 | 0.025124 | 0.030142 | 0.037318 | 0 | 0 | 0 | 0 | 0 | 0 | 0 | 0 | 0 | 0 | 174.188 | 67.0533 | 3.5482 | 113.1562 | 3.7685 | 4.5213 | 5.5978 | 9.0542 | 0 | 1435.9722 | 1126.495 | 0 | 32400 | 4272.681 | 4742.6692 | 10184.4 | 2472.2115 | 56634.4289
2050 | Low | 4 | PnD | FCHEV | Light_HD | 5639.7544 | 2850.3 | 3.6115 | 0.026338 | 0.031721 | 0.039254 | 0 | 0 | 0 | 0 | 0 | 0 | 0 | 0 | 0 | 0 | 180.5517 | 68.2507 | 3.6115 | 117.4249 | 3.9508 | 4.7581 | 5.888 | 9.5445 | 0 | 1456.7708 | 1392.3134 | 0 | 32400 | 4146.4117 | 4620.348 | 22545.6 | 3402.8544 | 69964.2983
2050 | High | 4 | PnD | FCHEV | Light_HD | 5386.6858 | 2899.9427 | 3.4214 | 0.022661 | 0.02795 | 0.034801 | 0 | 0 | 0 | 0 | 0 | 0 | 0 | 0 | 0 | 0 | 166.3931 | 64.6585 | 3.4214 | 107.8838 | 3.3991 | 4.1925 | 5.2202 | 8.1669 | 0 | 836.4869 | 1008.6728 | 0 | 32400 | 4943.3155 | 5064.8124 | 7767.6 | 2101.2617 | 54122.1494
2017 | Low | 8 | Tractor | Conv | Sleeper_LR | 30537.6397 | 17273 | 2.376 | 0.22423 | 0.14208 | 0.16202 | 0 | 0 | 0 | 0 | 0 | 0 | 0 | 0 | 0 | 334.081 | 0 | 3.2632 | 2.376 | 0 | 112.1131 | 71.0394 | 81.0083 | 8.5962 | 35133.2666 | 0 | 261.6 | 13822.0629 | 90000 | 0 | 791.3704 | 0 | 436 | 140444.2999
2020 | Low | 3 | PnD | Conv | Light_HD | 6763.4363 | 2621.5033 | 3.168 | 0.085491 | 0.071562 | 0.088581 | 0 | 0 | 0 | 0 | 0 | 0 | 0 | 0 | 0 | 177.8458 | 0 | 4.2882 | 3.168 | 0 | 12.8237 | 10.7342 | 13.2872 | 28.5167 | 16935.7785 | 0 | 261.6 | 5990.8333 | 19200 | 567.6567 | 1214.2458 | 0 | 436 | 44606.1143
2025 | Low | 3 | PnD | Conv | Light_HD | 6722.7918 | 2631.9033 | 3.168 | 0.080365 | 0.06606 | 0.081593 | 0 | 0 | 0 | 0 | 0 | 0 | 0 | 0 | 0 | 173.9206 | 0 | 4.2882 | 3.168 | 0 | 12.0547 | 9.909 | 12.2389 | 26.493 | 16894.8569 | 0 | 211.2 | 5881.1175 | 19200 | 699.4319 | 1831.1061 | 0 | 352 | 45069.7123
2025 | High | 3 | PnD | Conv | Light_HD | 6731.7459 | 2661.63 | 3.168 | 0.068776 | 0.051859 | 0.062774 | 0 | 0 | 0 | 0 | 0 | 0 | 0 | 0 | 0 | 161.9882 | 0 | 4.3964 | 3.168 | 0 | 10.3163 | 7.7788 | 9.4161 | 21.4976 | 17436.9275 | 0 | 211.2 | 5547.5861 | 19200 | 1197.2719 | 3828.6883 | 0 | 352 | 47773.6738
2030 | Low | 3 | PnD | Conv | Light_HD | 6812.1327 | 2657.2967 | 3.168 | 0.078088 | 0.063202 | 0.077498 | 0 | 0 | 0 | 0 | 0 | 0 | 0 | 0 | 0 | 176.8746 | 0 | 4.3964 | 3.168 | 0 | 11.7131 | 9.4803 | 11.6246 | 25.3022 | 17348.1985 | 0 | 177.6 | 5963.6856 | 19200 | 1070.5033 | 2575.0425 | 0 | 296 | 46631.03
2030 | High | 3 | PnD | Conv | Light_HD | 6786.1982 | 2694.13 | 3.168 | 0.064768 | 0.048653 | 0.058895 | 0 | 0 | 0 | 0 | 0 | 0 | 0 | 0 | 0 | 160.7209 | 0 | 4.3964 | 3.168 | 0 | 9.7153 | 7.2979 | 8.8343 | 20.0035 | 17596.3086 | 0 | 177.6 | 5512.1631 | 19200 | 1658.805 | 4441.0157 | 0 | 296 | 48881.8923
2035 | Low | 3 | PnD | Conv | Light_HD | 6882.0006 | 2682.69 | 3.168 | 0.075815 | 0.060867 | 0.074018 | 0 | 0 | 0 | 0 | 0 | 0 | 0 | 0 | 0 | 175.694 | 0 | 4.3964 | 3.168 | 0 | 11.3722 | 9.1301 | 11.1027 | 24.208 | 17484.1866 | 0 | 144 | 5930.6863 | 19200 | 1475.4147 | 3129.0643 | 0 | 240 | 47603.3518
2035 | High | 3 | PnD | Conv | Light_HD | 6850.7321 | 2724.7233 | 3.168 | 0.06315 | 0.047395 | 0.057394 | 0 | 0 | 0 | 0 | 0 | 0 | 0 | 0 | 0 | 160.6361 | 0 | 4.3964 | 3.168 | 0 | 9.4725 | 7.1092 | 8.6091 | 19.2987 | 17982.9272 | 0 | 144 | 5509.7927 | 19200 | 2147.4184 | 4742.6692 | 0 | 240 | 49966.8076
2050 | Low | 3 | PnD | Conv | Light_HD | 6879.2527 | 2716.9667 | 3.168 | 0.071657 | 0.056495 | 0.06848 | 0 | 0 | 0 | 0 | 0 | 0 | 0 | 0 | 0 | 176.3665 | 0 | 4.3964 | 3.168 | 0 | 10.7485 | 8.4742 | 10.272 | 22.4174 | 18053.6784 | 0 | 144 | 5949.483 | 19200 | 2022.4974 | 4620.348 | 0 | 240 | 50230.0068
2050 | High | 3 | PnD | Conv | Light_HD | 6825.4369 | 2766.6093 | 3.168 | 0.060257 | 0.045626 | 0.055385 | 0 | 0 | 0 | 0 | 0 | 0 | 0 | 0 | 0 | 159.8651 | 0 | 4.3964 | 3.168 | 0 | 9.0385 | 6.8439 | 8.3077 | 18.2514 | 18565.2841 | 0 | 144 | 5488.2411 | 19200 | 2816.765 | 5064.8124 | 0 | 240 | 51519.1026
2017 | Low | 6 | PnD | FCHEV | Medium_HD | 11161.7297 | 5091 | 6.4627 | 0.063981 | 0.082003 | 0.10635 | 0 | 0 | 0 | 0 | 0 | 0 | 0 | 0 | 0 | 0 | 319.1841 | 201.1694 | 6.4627 | 207.5597 | 9.5972 | 12.3004 | 15.9526 | 13.693 | 0 | 14515.8993 | 8770.9849 | 0 | 49200 | 0 | 745.9872 | 99545.34 | 19015.0753 | 191793.2866
2020 | Low | 6 | PnD | FCHEV | Medium_HD | 10945.4165 | 5146.1308 | 6.5102 | 0.056822 | 0.075012 | 0.10101 | 0 | 0 | 0 | 0 | 0 | 0 | 0 | 0 | 0 | 0 | 241.3027 | 202.6486 | 6.5102 | 157.0782 | 8.5233 | 11.2517 | 15.151 | 12.3531 | 0 | 8531.4166 | 8835.4774 | 0 | 49200 | 993.3992 | 1214.2458 | 71778.68 | 17928.2382 | 158481.4572
2025 | Low | 6 | PnD | FCHEV | Medium_HD | 10630.5126 | 5151.2723 | 6.2726 | 0.052172 | 0.068011 | 0.090646 | 0 | 0 | 0 | 0 | 0 | 0 | 0 | 0 | 0 | 0 | 231.299 | 195.2526 | 6.2726 | 150.4443 | 7.8259 | 10.2016 | 13.5968 | 11.1957 | 0 | 4997.0242 | 6872.8926 | 0 | 49200 | 1005.9796 | 1831.1061 | 50920.32 | 13146.1204 | 127973.443
2025 | High | 6 | PnD | FCHEV | Medium_HD | 10281.9167 | 5216.3525 | 6.2726 | 0.046561 | 0.057732 | 0.075083 | 0 | 0 | 0 | 0 | 0 | 0 | 0 | 0 | 0 | 0 | 218.2661 | 159.5077 | 6.2726 | 141.8546 | 6.9841 | 8.6597 | 11.2624 | 9.5001 | 0 | 2910.015 | 4491.7366 | 0 | 49200 | 2095.2259 | 3828.6883 | 33417.12 | 8917.0405 | 104859.8263
2030 | Low | 6 | PnD | FCHEV | Medium_HD | 10375.4736 | 5187.005 | 6.1301 | 0.048333 | 0.062535 | 0.082736 | 0 | 0 | 0 | 0 | 0 | 0 | 0 | 0 | 0 | 0 | 221.0621 | 155.8825 | 6.1301 | 143.6944 | 7.25 | 9.3803 | 12.4104 | 10.2216 | 0 | 3554.0865 | 4383.4164 | 0 | 49200 | 1527.023 | 2575.0425 | 37217.56 | 9627.5184 | 108084.6467
2030 | High | 6 | PnD | FCHEV | Medium_HD | 9998.8678 | 5273.2275 | 6.0826 | 0.042166 | 0.052821 | 0.068793 | 0 | 0 | 0 | 0 | 0 | 0 | 0 | 0 | 0 | 0 | 206.2187 | 114.9485 | 6.0826 | 133.8668 | 6.3249 | 7.9232 | 10.319 | 8.547 | 0 | 2041.1211 | 2551.8561 | 0 | 49200 | 2902.9088 | 4441.0157 | 15849.32 | 5833.6716 | 82819.8932
2035 | Low | 6 | PnD | FCHEV | Medium_HD | 10204.929 | 5222.7377 | 6.0826 | 0.04478 | 0.058008 | 0.076561 | 0 | 0 | 0 | 0 | 0 | 0 | 0 | 0 | 0 | 0 | 213.2886 | 114.9485 | 6.0826 | 138.6044 | 6.717 | 8.7012 | 11.4842 | 9.3907 | 0 | 2818.3138 | 2482.887 | 0 | 49200 | 2096.6761 | 3129.0643 | 28483.2 | 7016.7642 | 95226.9055
2035 | High | 6 | PnD | FCHEV | Medium_HD | 9818.8011 | 5326.7658 | 5.9875 | 0.038593 | 0.048852 | 0.063609 | 0 | 0 | 0 | 0 | 0 | 0 | 0 | 0 | 0 | 0 | 202.4559 | 113.1524 | 5.9875 | 131.3328 | 5.7889 | 7.3278 | 9.5413 | 7.7755 | 0 | 1645.9271 | 1900.9603 | 0 | 49200 | 3757.9823 | 4742.6692 | 11820 | 4240.4155 | 77307.9544
2050 | Low | 6 | PnD | FCHEV | Medium_HD | 10052.6859 | 5269.6633 | 6.0826 | 0.040381 | 0.051531 | 0.067195 | 0 | 0 | 0 | 0 | 0 | 0 | 0 | 0 | 0 | 0 | 209.2105 | 114.9485 | 6.0826 | 135.8331 | 6.0571 | 7.7297 | 10.0793 | 8.2694 | 0 | 1666.4712 | 2344.9488 | 0 | 49200 | 2845.4325 | 4620.348 | 26079.6 | 5863.0656 | 92619.866
2050 | High | 6 | PnD | FCHEV | Medium_HD | 9554.4274 | 5400.0663 | 5.7974 | 0.035063 | 0.045482 | 0.059691 | 0 | 0 | 0 | 0 | 0 | 0 | 0 | 0 | 0 | 0 | 190.0274 | 109.5603 | 5.7974 | 123.0988 | 5.2595 | 6.8223 | 8.9537 | 7.0681 | 0 | 947.7717 | 1709.1401 | 0 | 49200 | 4929.3388 | 5064.8124 | 8863.2 | 3579.8918 | 74294.1548
2017 | Low | 8 | Vocational | Conv | Heavy_HD | 18789.4141 | 6818 | 3.168 | 0.15539 | 0.1269 | 0.1508 | 0 | 0 | 0 | 0 | 0 | 0 | 0 | 0 | 0 | 213.7218 | 0 | 4.351 | 3.168 | 0 | 31.0787 | 25.3802 | 30.1598 | 20.3351 | 20050.8499 | 0 | 261.6 | 6993.6292 | 66000 | 0 | 745.9872 | 0 | 436 | 94488.0663
2017 | Low | 8 | Transit | ISG | Heavy_HD | 16097.5813 | 4000 | 1.28 | 0.15362 | 0.10998 | 0.12797 | 0 | 0 | 0 | 0 | 0 | 0 | 0 | 0 | 0 | 269.0178 | 24 | 36 | 1.28 | 0 | 23.0423 | 16.4964 | 19.1959 | 33.9667 | 26320.5906 | 3593.85 | 1737.2053 | 8539.2484 | 84000 | 0 | 745.9872 | 0 | 436 | 125372.8816
2017 | Low | 8 | Transit | HEV | Heavy_HD | 16757.4294 | 4000 | 10.0584 | 0.13091 | 0.11385 | 0.13854 | 0 | 0 | 0 | 0 | 0 | 0 | 0 | 0 | 0 | 198.7124 | 139.9892 | 209.9838 | 10.0584 | 0 | 19.636 | 17.0773 | 20.7804 | 29.1491 | 18494.5964 | 8569.7866 | 13650.9201 | 8900.8419 | 84000 | 0 | 745.9872 | 0 | 436 | 134798.1322
2017 | Low | 8 | Transit | PHEV | Heavy_HD | 17695.6385 | 4000 | 208.53 | 0.13229 | 0.13733 | 0.15483 | 0.049065 | 0.051176 | 0.060811 | 1.6985 | -21.4562 | 163.5583 | 1847.5921 | 1927.0854 | 2289.9071 | 180 | 262.4248 | 393.6372 | 207.4129 | 0 | 11.4358 | 12.2549 | 15.5612 | 12.9412 | 16644.8114 | 13822.2739 | 118013.7776 | 0 | 84000 | 0 | 745.9872 | 0 | 436 | 233662.8502
2017 | Low | 8 | Tractor | Conv | DayCab_HR | 29457.0201 | 17273 | 2.376 | 0.21855 | 0.14638 | 0.17027 | 0 | 0 | 0 | 0 | 0 | 0 | 0 | 0 | 0 | 314.2882 | 0 | 3.2632 | 2.376 | 0 | 54.6379 | 36.5945 | 42.5678 | 9.2296 | 32092.4232 | 0 | 261.6 | 13063.5846 | 74400 | 0 | 791.3704 | 0 | 436 | 121044.9782
2017 | Low | 8 | Transit | FCHEV | Heavy_HD | 16468.0696 | 4000 | 6.6053 | 0.091818 | 0.10141 | 0.13075 | 0 | 0 | 0 | 0 | 0 | 0 | 0 | 0 | 0 | 0 | 258.9904 | 205.6069 | 6.6053 | 173.6222 | 13.7727 | 15.2122 | 19.6118 | 20.5108 | 0 | 13674.9379 | 8964.4625 | 0 | 84000 | 0 | 745.9872 | 83269.46 | 18887.1555 | 209542.0031
2017 | Low | 7 | Tractor | Conv | DayCab_HR | 21248.9619 | 11363 | 2.376 | 0.1643 | 0.12334 | 0.14687 | 0 | 0 | 0 | 0 | 0 | 0 | 0 | 0 | 0 | 243.0416 | 0 | 3.2632 | 2.376 | 0 | 41.0744 | 30.8353 | 36.7169 | 11.6923 | 23256.7215 | 0 | 261.6 | 10333.3387 | 67200 | 0 | 791.3704 | 0 | 436 | 102279.0306
2017 | Low | 8 | Refuse | ISG | Heavy_HD | 24490.052 | 12400 | 0.21334 | 0.18516 | 0.12394 | 0.14225 | 0 | 0 | 0 | 0 | 0 | 0 | 0 | 0 | 0 | 273.38 | 4 | 6 | 0.21334 | 0 | 27.7739 | 18.5904 | 21.3375 | 13.1269 | 26843.9218 | 883.35 | 289.5319 | 8661.1784 | 66000 | 0 | 745.9872 | 0 | 436 | 103859.9693
2017 | Low | 8 | Refuse | HEV | Heavy_HD | 24877.4344 | 12400 | 6.3677 | 0.16679 | 0.12931 | 0.13037 | 0 | 0 | 0 | 0 | 0 | 0 | 0 | 0 | 0 | 211.7344 | 151.7151 | 198.211 | 6.3677 | 0 | 25.0188 | 19.3958 | 19.5559 | 11.8206 | 19829.2389 | 7220.3289 | 8641.9998 | 9459.7239 | 66000 | 0 | 745.9872 | 0 | 436 | 112333.2787
2017 | Low | 8 | Refuse | PHEV | Heavy_HD | 0 | 0 | 0 | 0 | 0 | 0 | 0 | 0 | 0 | 0 | 0 | 0 | 0 | 0 | 0 | 0 | 0 | 0 | 0 | 0 | 0 | 0 | 0 | 0 | 0 | 0 | 0 | 0 | 0 | 0 | 0 | 0 | 0 | 0
2017 | Low | 7 | Tractor | Conv | DayCab_MR | 21248.9619 | 11363 | 2.376 | 0.16505 | 0.12468 | 0.14854 | 0 | 0 | 0 | 0 | 0 | 0 | 0 | 0 | 0 | 243.0416 | 0 | 3.2632 | 2.376 | 0 | 41.2632 | 31.1703 | 37.1345 | 11.8074 | 23256.7215 | 0 | 261.6 | 10333.3387 | 67200 | 0 | 791.3704 | 0 | 436 | 102279.0306
2017 | Low | 8 | Refuse | FCHEV | Heavy_HD | 0 | 0 | 0 | 0 | 0 | 0 | 0 | 0 | 0 | 0 | 0 | 0 | 0 | 0 | 0 | 0 | 0 | 0 | 0 | 0 | 0 | 0 | 0 | 0 | 0 | 0 | 0 | 0 | 0 | 0 | 0 | 0 | 0 | 0
2017 | Low | 7 | Tractor | Conv | DayCab_LR | 21248.9619 | 11363 | 2.376 | 0.16268 | 0.11566 | 0.1359 | 0 | 0 | 0 | 0 | 0 | 0 | 0 | 0 | 0 | 243.0416 | 0 | 3.2632 | 2.376 | 0 | 40.6709 | 28.9155 | 33.974 | 11.0013 | 23256.7215 | 0 | 261.6 | 10333.3387 | 67200 | 0 | 791.3704 | 0 | 436 | 102279.0306
2017 | Low | 7 | Vocational | Conv | Medium_HD | 14712.5054 | 5090.9 | 3.168 | 0.13139 | 0.11024 | 0.13073 | 0 | 0 | 0 | 0 | 0 | 0 | 0 | 0 | 0 | 187.9587 | 0 | 4.351 | 3.168 | 0 | 26.2781 | 22.0486 | 26.1456 | 22.5618 | 17423.4431 | 0 | 261.6 | 6273.5047 | 67200 | 0 | 745.9872 | 0 | 436 | 92340.535
2050 | High | 7 | Vocational | Conv | Medium_HD | 14506.0642 | 5496.2333 | 3.168 | 0.097827 | 0.067049 | 0.07773 | 0 | 0 | 0 | 0 | 0 | 0 | 0 | 0 | 0 | 209.2815 | 0 | 4.3964 | 3.168 | 0 | 19.5654 | 13.4098 | 15.5459 | 14.2137 | 24017.4233 | 0 | 144 | 6869.516 | 67200 | 9175.0746 | 5064.8124 | 0 | 240 | 112710.8263
2017 | Low | 6 | PnD | Conv | Medium_HD | 10495.1602 | 5091 | 3.168 | 0.10519 | 0.095665 | 0.11852 | 0 | 0 | 0 | 0 | 0 | 0 | 0 | 0 | 0 | 167.9286 | 0 | 4.351 | 3.168 | 0 | 15.7784 | 14.3497 | 17.7778 | 18.9349 | 15510.0714 | 0 | 261.6 | 5713.6307 | 49200 | 0 | 745.9872 | 0 | 436 | 71867.2893
2017 | Low | 4 | PnD | Conv | Light_HD | 7133.5838 | 2590 | 3.168 | 0.089028 | 0.074384 | 0.091509 | 0 | 0 | 0 | 0 | 0 | 0 | 0 | 0 | 0 | 171.5025 | 0 | 4.351 | 3.168 | 0 | 13.3541 | 11.1575 | 13.7264 | 30.2594 | 15836.897 | 0 | 261.6 | 5813.5252 | 32400 | 0 | 745.9872 | 0 | 436 | 55494.0094
2017 | Low | 3 | PnD | Conv | Light_HD | 6750.2114 | 2590 | 3.168 | 0.087012 | 0.075612 | 0.095495 | 0 | 0 | 0 | 0 | 0 | 0 | 0 | 0 | 0 | 174.9631 | 0 | 4.351 | 3.168 | 0 | 13.0518 | 11.3418 | 14.3243 | 30.2978 | 16161.3524 | 0 | 261.6 | 5910.2553 | 19200 | 0 | 745.9872 | 0 | 436 | 42715.1949
2017 | Low | 8 | Transit | Conv | Heavy_HD | 16137.0407 | 4000 | 3.168 | 0.16045 | 0.11219 | 0.12995 | 0 | 0 | 0 | 0 | 0 | 0 | 0 | 0 | 0 | 269.0178 | 0 | 4.351 | 3.168 | 0 | 24.0678 | 16.8283 | 19.4924 | 35.181 | 26320.5906 | 0 | 261.6 | 8539.2484 | 84000 | 0 | 745.9872 | 0 | 436 | 120303.4263
2017 | Low | 8 | Refuse | Conv | Heavy_HD | 24521.9951 | 12400 | 3.168 | 0.19214 | 0.12634 | 0.14891 | 0 | 0 | 0 | 0 | 0 | 0 | 0 | 0 | 0 | 273.38 | 0 | 4.351 | 3.168 | 0 | 28.8215 | 18.9504 | 22.3366 | 13.6032 | 26843.9218 | 0 | 261.6 | 8661.1784 | 66000 | 0 | 745.9872 | 0 | 436 | 102948.6874
2017 | Low | 2 | Van | Conv | Light_HD | 3317.4877 | 608 | 3.168 | 0.059047 | 0.050017 | 0.062448 | 0 | 0 | 0 | 0 | 0 | 0 | 0 | 0 | 0 | 135.799 | 0 | 4.351 | 3.168 | 0 | 11.8093 | 10.0034 | 12.4896 | 86.3709 | 12677.3685 | 0 | 261.6 | 4815.5518 | 18000 | 0 | 745.9872 | 0 | 436 | 36936.5074
2017 | Low | 3 | Service | Conv | Light_HD | 5358.0712 | 2600 | 3.168 | 0.076087 | 0.055548 | 0.059421 | 0 | 0 | 0 | 0 | 0 | 0 | 0 | 0 | 0 | 209.2167 | 0 | 4.351 | 3.168 | 0 | 11.4131 | 8.3322 | 8.9132 | 23.6075 | 19560.5255 | 0 | 261.6 | 6867.7033 | 19200 | 0 | 745.9872 | 0 | 436 | 47071.8159
2017 | Low | 3 | Van | Conv | Light_HD | 4790.0076 | 2681 | 3.168 | 0.072766 | 0.062388 | 0.074833 | 0 | 0 | 0 | 0 | 0 | 0 | 0 | 0 | 0 | 190.0122 | 0 | 4.351 | 3.168 | 0 | 14.5532 | 12.4776 | 14.9667 | 24.0228 | 17610.4375 | 0 | 261.6 | 6330.9036 | 19200 | 0 | 745.9872 | 0 | 436 | 44584.9283
2017 | Low | 4 | WalkIn | Conv | Light_HD | 6086.4905 | 3520 | 3.168 | 0.086134 | 0.089753 | 0.11433 | 0 | 0 | 0 | 0 | 0 | 0 | 0 | 0 | 0 | 185.0257 | 0 | 4.351 | 3.168 | 0 | 12.9201 | 13.4629 | 17.1493 | 24.1318 | 17128.0357 | 0 | 261.6 | 6191.524 | 32400 | 0 | 745.9872 | 0 | 436 | 57163.1469
2017 | Low | 5 | Utility | Conv | Medium_HD | 7715.1848 | 4500 | 3.168 | 0.091708 | 0.063074 | 0.076032 | 0 | 0 | 0 | 0 | 0 | 0 | 0 | 0 | 0 | 231.5722 | 0 | 4.351 | 3.168 | 0 | 13.7562 | 9.4611 | 11.4048 | 16.4652 | 21972.5853 | 0 | 261.6 | 7492.5774 | 40800 | 0 | 745.9872 | 0 | 436 | 71708.7498
2017 | Low | 6 | Construction | Conv | Medium_HD | 11100.744 | 6467 | 3.168 | 0.10406 | 0.07281 | 0.085475 | 0 | 0 | 0 | 0 | 0 | 0 | 0 | 0 | 0 | 199.6945 | 0 | 4.351 | 3.168 | 0 | 15.6084 | 10.9215 | 12.8213 | 13.0147 | 18587.1586 | 0 | 261.6 | 6601.5424 | 49200 | 0 | 745.9872 | 0 | 436 | 75832.2882
2017 | Low | 7 | School | Conv | Medium_HD | 15964.9042 | 4000 | 3.168 | 0.15623 | 0.094012 | 0.10228 | 0 | 0 | 0 | 0 | 0 | 0 | 0 | 0 | 0 | 203.6902 | 0 | 4.351 | 3.168 | 0 | 23.4351 | 14.1018 | 15.3415 | 29.3776 | 18994.8165 | 0 | 261.6 | 6713.2282 | 67200 | 0 | 745.9872 | 0 | 436 | 94351.6318
2017 | Low | 8 | NACFE | FCHEV | Sleeper_HR | 25534.8678 | 9364 | 2.5661 | 0.13028 | 0.099215 | 0.11888 | 0 | 0 | 0 | 0 | 0 | 0 | 0 | 0 | 0 | 0 | 475.5954 | 79.8761 | 2.5661 | 307.7585 | 65.139 | 49.6073 | 59.438 | 11.3528 | 0 | 20929.5435 | 3482.5969 | 0 | 90000 | 0 | 745.9872 | 147601.26 | 58917.2773 | 321676.6649
2030 | High | 8 | NACFE | FCHEV | Sleeper_HR | 22352.3137 | 9364 | 5.8925 | 0.093764 | 0.072331 | 0.085505 | 0 | 0 | 0 | 0 | 0 | 0 | 0 | 0 | 0 | 0 | 418.3984 | 111.3563 | 5.8925 | 270.7042 | 46.8818 | 36.1657 | 42.7527 | 8.1773 | 0 | 3987.3233 | 2472.1106 | 0 | 90000 | 0 | 658.224 | 32050.88 | 21032.6796 | 150201.2174
2050 | High | 8 | NACFE | FCHEV | Sleeper_HR | 20226.5215 | 9364 | 6.3202 | 0.075378 | 0.058415 | 0.069533 | 0 | 0 | 0 | 0 | 0 | 0 | 0 | 0 | 0 | 0 | 371.7332 | 119.4386 | 6.3202 | 240.4535 | 37.6892 | 29.2077 | 34.7665 | 6.6411 | 0 | 1818.8792 | 1863.2429 | 0 | 90000 | 0 | 658.224 | 17312.4 | 12378.8633 | 124031.6094
2030 | High | 8 | NACFE | Conv | Sleeper_HR | 22576.9149 | 9364 | 2.376 | 0.12715 | 0.076145 | 0.083863 | 0 | 0 | 0 | 0 | 0 | 0 | 0 | 0 | 0 | 267.679 | 0 | 3.2973 | 2.376 | 0 | 63.5758 | 38.0723 | 41.9315 | 8.2798 | 26148.5583 | 0 | 177.6 | 11277.4693 | 90000 | 0 | 658.224 | 0 | 296 | 128557.8516
2050 | High | 8 | NACFE | Conv | Sleeper_HR | 21132.2041 | 9364 | 2.376 | 0.10816 | 0.063424 | 0.070027 | 0 | 0 | 0 | 0 | 0 | 0 | 0 | 0 | 0 | 246.3819 | 0 | 3.2973 | 2.376 | 0 | 54.08 | 31.7119 | 35.0136 | 6.9224 | 23650.6588 | 0 | 144 | 10461.3442 | 90000 | 0 | 658.224 | 0 | 240 | 125154.2269
2017 | Low | 2 | Van | ISG | Light_HD | 3174.1237 | 608 | 0.21334 | 0.05845 | 0.047917 | 0.060165 | 0 | 0 | 0 | 0 | 0 | 0 | 0 | 0 | 0 | 135.799 | 4 | 6 | 0.21334 | 0 | 11.69 | 9.5834 | 12.0329 | 84.3845 | 12677.3685 | 883.35 | 289.5319 | 4815.5518 | 18000 | 0 | 745.9872 | 0 | 436 | 37847.7894
2017 | Low | 3 | Service | ISG | Light_HD | 5368.8299 | 2600 | 0.21334 | 0.072541 | 0.053551 | 0.057427 | 0 | 0 | 0 | 0 | 0 | 0 | 0 | 0 | 0 | 209.2167 | 4 | 6 | 0.21334 | 0 | 10.8811 | 8.0326 | 8.614 | 22.6191 | 19560.5255 | 883.35 | 289.5319 | 6867.7033 | 19200 | 0 | 745.9872 | 0 | 436 | 47983.0979
2017 | Low | 3 | Van | ISG | Light_HD | 4813.5473 | 2681 | 0.21334 | 0.071052 | 0.060268 | 0.072671 | 0 | 0 | 0 | 0 | 0 | 0 | 0 | 0 | 0 | 190.0122 | 4 | 6 | 0.21334 | 0 | 14.2105 | 12.0536 | 14.5342 | 23.3827 | 17610.4375 | 883.35 | 289.5319 | 6330.9036 | 19200 | 0 | 745.9872 | 0 | 436 | 45496.2102
2017 | Low | 4 | WalkIn | ISG | Light_HD | 5943.1265 | 3520 | 0.21334 | 0.082067 | 0.086561 | 0.11083 | 0 | 0 | 0 | 0 | 0 | 0 | 0 | 0 | 0 | 185.0257 | 4 | 6 | 0.21334 | 0 | 12.31 | 12.9841 | 16.6245 | 23.167 | 17128.0357 | 883.35 | 289.5319 | 6191.524 | 32400 | 0 | 745.9872 | 0 | 436 | 58074.4288
2017 | Low | 5 | Utility | ISG | Medium_HD | 7711.0656 | 4500 | 0.21334 | 0.087146 | 0.060727 | 0.073609 | 0 | 0 | 0 | 0 | 0 | 0 | 0 | 0 | 0 | 231.5722 | 4 | 6 | 0.21334 | 0 | 13.0719 | 9.109 | 11.0414 | 15.7433 | 21972.5853 | 883.35 | 289.5319 | 7492.5774 | 40800 | 0 | 745.9872 | 0 | 436 | 72620.0318
2017 | Low | 6 | Construction | ISG | Medium_HD | 11117.8399 | 6467 | 0.21334 | 0.10601 | 0.07062 | 0.083138 | 0 | 0 | 0 | 0 | 0 | 0 | 0 | 0 | 0 | 199.6945 | 4 | 6 | 0.21334 | 0 | 15.9019 | 10.593 | 12.4707 | 13.0193 | 18587.1586 | 883.35 | 289.5319 | 6601.5424 | 49200 | 0 | 745.9872 | 0 | 436 | 76743.5701
2017 | Low | 7 | School | ISG | Medium_HD | 15971.0052 | 4000 | 1.0667 | 0.14771 | 0.091474 | 0.099956 | 0 | 0 | 0 | 0 | 0 | 0 | 0 | 0 | 0 | 203.6902 | 20 | 30 | 1.0667 | 0 | 22.1561 | 13.721 | 14.9935 | 28.0922 | 18994.8165 | 3051.75 | 1447.6597 | 6713.2282 | 67200 | 0 | 745.9872 | 0 | 436 | 98589.4415
2017 | Low | 2 | Van | HEV | Light_HD | 3286.7625 | 608 | 2.0909 | 0.048735 | 0.047427 | 0.059717 | 0 | 0 | 0 | 0 | 0 | 0 | 0 | 0 | 0 | 124.7068 | 50.062 | 65.0842 | 2.0909 | 0 | 9.7471 | 9.4854 | 11.9434 | 76.0368 | 11761.1288 | 2859.4096 | 2837.6716 | 5337.5817 | 18000 | 0 | 745.9872 | 0 | 436 | 41977.7788
2017 | Low | 3 | Service | HEV | Light_HD | 5535.6747 | 2600 | 3.4531 | 0.052281 | 0.049498 | 0.055528 | 0 | 0 | 0 | 0 | 0 | 0 | 0 | 0 | 0 | 164.3978 | 82.3902 | 107.4876 | 3.4531 | 0 | 7.8421 | 7.4247 | 8.3291 | 18.1835 | 15184.1462 | 4246.2891 | 4686.4576 | 6984.3399 | 19200 | 0 | 745.9872 | 0 | 436 | 51483.2199
2017 | Low | 3 | Van | HEV | Light_HD | 4911.5483 | 2681 | 2.9146 | 0.051955 | 0.058246 | 0.071475 | 0 | 0 | 0 | 0 | 0 | 0 | 0 | 0 | 0 | 133.4096 | 69.878 | 90.7234 | 2.9146 | 0 | 10.3909 | 11.6492 | 14.2951 | 19.5134 | 12483.3418 | 3709.5143 | 3955.5422 | 5910.2012 | 19200 | 0 | 745.9872 | 0 | 436 | 46440.5867
2017 | Low | 4 | WalkIn | HEV | Light_HD | 6051.1586 | 3520 | 3.263 | 0.06039 | 0.083631 | 0.11241 | 0 | 0 | 0 | 0 | 0 | 0 | 0 | 0 | 0 | 117.7858 | 77.889 | 101.5708 | 3.263 | 0 | 9.0585 | 12.5447 | 16.8618 | 19.9409 | 11220.2232 | 4053.1874 | 4428.4875 | 5606.6387 | 32400 | 0 | 745.9872 | 0 | 436 | 58890.5239
2017 | Low | 5 | Utility | HEV | Medium_HD | 8074.9597 | 4500 | 4.752 | 0.06771 | 0.060541 | 0.073823 | 0 | 0 | 0 | 0 | 0 | 0 | 0 | 0 | 0 | 231.5059 | 113.6112 | 147.9187 | 4.752 | 0 | 10.1565 | 9.0811 | 11.0734 | 13.5361 | 21971.198 | 5585.6721 | 6449.2536 | 9379.0497 | 40800 | 0 | 745.9872 | 0 | 436 | 85367.1606
2017 | Low | 6 | Construction | HEV | Medium_HD | 11471.0757 | 6467 | 5.7024 | 0.079321 | 0.069442 | 0.08307 | 0 | 0 | 0 | 0 | 0 | 0 | 0 | 0 | 0 | 150.4382 | 136.1788 | 177.5024 | 5.7024 | 0 | 11.8982 | 10.4163 | 12.4604 | 10.8438 | 13919.8727 | 6553.8185 | 7739.1043 | 7488.1619 | 49200 | 0 | 745.9872 | 0 | 436 | 86082.9447
2017 | Low | 7 | School | HEV | Medium_HD | 16578.6668 | 4000 | 8.3635 | 0.13227 | 0.098574 | 0.10425 | 0 | 0 | 0 | 0 | 0 | 0 | 0 | 0 | 0 | 178.3322 | 142.8442 | 214.2663 | 8.3635 | 0 | 19.8412 | 14.786 | 15.6369 | 26.7843 | 16483.8927 | 8321.7661 | 11350.6863 | 8378.6323 | 67200 | 0 | 745.9872 | 0 | 436 | 112916.9646
2017 | Low | 2 | Van | PHEV | Light_HD | 4172.0645 | 608 | 125.9869 | 0.043782 | 0.062348 | 0.078284 | 0.013482 | 0.019801 | 0.024932 | 2.9144 | -2.7856 | -5.7885 | 507.6669 | 745.6227 | 938.8437 | 100 | 174.8964 | 262.3446 | 125.2421 | 0 | 2.9938 | 6.0381 | 9.2518 | 26.2689 | 9857.84 | 8214.8069 | 71260.2643 | 0 | 18000 | 0 | 745.9872 | 0 | 436 | 108514.8984
2017 | Low | 3 | Service | PHEV | Light_HD | 6042.1945 | 2600 | 87.5081 | 0.051521 | 0.059798 | 0.073601 | 0.015925 | 0.019232 | 0.02328 | -16.2674 | 7.2277 | -16.8796 | 599.6565 | 724.2098 | 876.6338 | 100 | 221.4211 | 332.1316 | 87.1358 | 0 | 3.0732 | 4.5773 | 6.5389 | 6.4255 | 9857.84 | 10210.7136 | 49578.499 | 0 | 19200 | 0 | 745.9872 | 0 | 436 | 90029.0398
2017 | Low | 3 | Van | PHEV | Light_HD | 6007.826 | 2681 | 151.929 | 0.057382 | 0.07797 | 0.09744 | 0.017438 | 0.024747 | 0.030954 | -25.1269 | -5.8282 | -9.9334 | 656.6379 | 931.8879 | 1165.6206 | 130 | 204.5061 | 306.7591 | 151.6807 | 0 | 3.6258 | 7.798 | 11.7021 | 7.5371 | 12195.9543 | 9485.0602 | 86303.3131 | 0 | 19200 | 0 | 745.9872 | 0 | 436 | 128366.3148
2017 | Low | 4 | WalkIn | PHEV | Light_HD | 7414.4504 | 3520 | 158.6318 | 0.070322 | 0.11263 | 0.14294 | 0.0225 | 0.035704 | 0.045523 | 21.9686 | -5.9297 | -12.1316 | 847.2664 | 1344.4594 | 1714.2198 | 180 | 218.6517 | 327.9775 | 158.6318 | 0 | 3.792 | 8.7263 | 13.3281 | 7.9629 | 16644.8114 | 10091.9058 | 90258.2931 | 0 | 32400 | 0 | 745.9872 | 0 | 436 | 150576.9976
2017 | Low | 5 | Utility | PHEV | Medium_HD | 8535.8838 | 4500 | 107.9887 | 0.062514 | 0.07221 | 0.087751 | 0.020976 | 0.024865 | 0.029333 | -15.9109 | -0.071517 | -54.1045 | 789.8779 | 936.316 | 1104.5841 | 110 | 280.0847 | 420.1271 | 107.3681 | 0 | 4.2959 | 5.9457 | 8.0526 | 4.8066 | 10607.2114 | 12727.3838 | 61090.3158 | 0 | 40800 | 0 | 745.9872 | 0 | 436 | 126406.8982
2017 | Low | 6 | Construction | PHEV | Medium_HD | 12136.8868 | 6467 | 130.3313 | 0.080741 | 0.086988 | 0.10328 | 0.027345 | 0.029532 | 0.034749 | -15.8986 | -26.6313 | -51.0224 | 1029.6875 | 1112.0653 | 1308.4959 | 120 | 217.2867 | 325.93 | 130.2071 | 0 | 6.0347 | 6.9941 | 9.3551 | 4.154 | 11392.5829 | 10033.3482 | 74085.25 | 0 | 49200 | 0 | 745.9872 | 0 | 436 | 145893.1682
2017 | Low | 7 | School | PHEV | Medium_HD | 17201.4563 | 4000 | 159.7489 | 0.12648 | 0.11489 | 0.11679 | 0.043174 | 0.038654 | 0.043466 | -9.7018 | -53.7653 | 184.4216 | 1625.7692 | 1455.5448 | 1636.7557 | 130 | 260.271 | 390.4065 | 158.88 | 0 | 11.6455 | 9.7445 | 11.1134 | 9.5913 | 12195.9543 | 13359.3763 | 90399.5424 | 0 | 67200 | 0 | 745.9872 | 0 | 436 | 184336.8602
2017 | Low | 2 | Van | FCHEV | Light_HD | 3185.8253 | 608 | 2.5027 | 0.028137 | 0.036522 | 0.044856 | 0 | 0 | 0 | 0 | 0 | 0 | 0 | 0 | 0 | 0 | 203.9879 | 77.9038 | 2.5027 | 132.8277 | 5.6273 | 7.3045 | 8.9712 | 50.3068 | 0 | 9462.8291 | 3396.6069 | 0 | 18000 | 0 | 745.9872 | 63703.96 | 10444.7297 | 105754.1128
2017 | Low | 3 | Service | FCHEV | Light_HD | 5365.1646 | 2600 | 3.9283 | 0.035812 | 0.037513 | 0.04399 | 0 | 0 | 0 | 0 | 0 | 0 | 0 | 0 | 0 | 0 | 265.501 | 122.2794 | 3.9283 | 172.5649 | 5.3719 | 5.627 | 6.5985 | 13.1268 | 0 | 12101.7437 | 5331.383 | 0 | 19200 | 0 | 745.9872 | 82761.52 | 7874.671 | 128015.3048
2017 | Low | 3 | Van | FCHEV | Light_HD | 4837.1018 | 2681 | 3.3581 | 0.032621 | 0.044086 | 0.058032 | 0 | 0 | 0 | 0 | 0 | 0 | 0 | 0 | 0 | 0 | 173.2183 | 104.5292 | 3.3581 | 112.9508 | 6.5242 | 8.8171 | 11.6063 | 13.7794 | 0 | 8142.8168 | 4557.4725 | 0 | 19200 | 0 | 745.9872 | 54170.82 | 13530.4796 | 100347.5761
2017 | Low | 4 | WalkIn | FCHEV | Light_HD | 6111.2991 | 3520 | 3.7382 | 0.041839 | 0.065839 | 0.094286 | 0 | 0 | 0 | 0 | 0 | 0 | 0 | 0 | 0 | 0 | 191.9296 | 116.3627 | 3.7382 | 125.0381 | 6.2759 | 9.8759 | 14.1429 | 15.1877 | 0 | 8945.5277 | 5073.4128 | 0 | 32400 | 0 | 745.9872 | 59967.44 | 16764.3962 | 123896.7639
2017 | Low | 5 | Utility | FCHEV | Medium_HD | 7952.1926 | 4500 | 5.3698 | 0.049205 | 0.049493 | 0.057382 | 0 | 0 | 0 | 0 | 0 | 0 | 0 | 0 | 0 | 0 | 370.0144 | 167.1481 | 5.3698 | 240.08 | 7.3808 | 7.4239 | 8.6073 | 10.1625 | 0 | 16585.3688 | 7287.6566 | 0 | 40800 | 0 | 745.9872 | 115143.24 | 9755.5863 | 190317.8388
2017 | Low | 6 | Construction | FCHEV | Medium_HD | 11434.6719 | 6467 | 7.5398 | 0.054085 | 0.057857 | 0.072172 | 0 | 0 | 0 | 0 | 0 | 0 | 0 | 0 | 0 | 0 | 195.3871 | 234.6976 | 7.5398 | 127.2717 | 8.1127 | 8.6785 | 10.8258 | 8.1241 | 0 | 9093.8586 | 10232.8157 | 0 | 49200 | 0 | 745.9872 | 61040 | 11135.5525 | 141448.214
2017 | Low | 7 | School | FCHEV | Medium_HD | 16400.599 | 4000 | 7.223 | 0.082886 | 0.076134 | 0.090325 | 0 | 0 | 0 | 0 | 0 | 0 | 0 | 0 | 0 | 0 | 272.9322 | 224.8364 | 7.223 | 181.5759 | 12.4329 | 11.4201 | 13.5488 | 18.4666 | 0 | 13902.5393 | 9802.8655 | 0 | 67200 | 0 | 745.9872 | 87084.46 | 13654.1074 | 192389.9593
2017 | Low | 8 | NACFE | ISG | Sleeper_HR | 24972.3223 | 9364 | 0.10667 | 0.17221 | 0.10782 | 0.12295 | 0 | 0 | 0 | 0 | 0 | 0 | 0 | 0 | 0 | 304.5163 | 2 | 3 | 0.10667 | 0 | 86.1055 | 53.9115 | 61.4762 | 12.0417 | 30789.8275 | 612.3 | 144.766 | 12689.1152 | 90000 | 0 | 745.9872 | 0 | 436 | 135417.9959
2017 | Low | 8 | NACFE | HEV | Sleeper_HR | 25089.6755 | 9364 | 3.1046 | 0.15154 | 0.10468 | 0.12482 | 0 | 0 | 0 | 0 | 0 | 0 | 0 | 0 | 0 | 267.7174 | 74.0792 | 96.6402 | 3.1046 | 0 | 75.7679 | 52.3377 | 62.4119 | 12.0043 | 26149.364 | 3704.4983 | 4213.5123 | 12510.2094 | 90000 | 0 | 745.9872 | 0 | 436 | 137759.5712
2017 | Low | 8 | NACFE | PHEV | Sleeper_HR | 28578.5437 | 9364 | 679.212 | 0.16809 | 0.14472 | 0.14621 | 0.063612 | 0.052831 | 0.061323 | 25.6977 | -102.3955 | 375.8609 | 2395.3803 | 1989.4167 | 2309.1809 | 180 | 457.0574 | 685.5861 | 678.8396 | 0 | 57.4007 | 44.1437 | 50.6478 | 5.8904 | 16644.8114 | 20134.2613 | 386246.1698 | 0 | 90000 | 0 | 745.9872 | 0 | 436 | 514207.2298
2017 | Low | 8 | NACFE | Conv | Sleeper_HR | 24989.8843 | 9364 | 2.376 | 0.16951 | 0.10886 | 0.12221 | 0 | 0 | 0 | 0 | 0 | 0 | 0 | 0 | 0 | 304.5163 | 0 | 3.2632 | 2.376 | 0 | 84.7537 | 54.4305 | 61.1026 | 11.9757 | 30789.8275 | 0 | 261.6 | 12689.1152 | 90000 | 0 | 745.9872 | 0 | 436 | 134922.53
2030 | High | 2 | Van | FCHEV | Light_HD | 2730.3633 | 649 | 1.9008 | 0.018245 | 0.022977 | 0.02798 | 0 | 0 | 0 | 0 | 0 | 0 | 0 | 0 | 0 | 0 | 157.5425 | 35.9214 | 1.9008 | 102.2716 | 3.6491 | 4.5954 | 5.596 | 29.8322 | 0 | 1572.9302 | 797.455 | 0 | 18000 | 732.7068 | 5614.4185 | 12109.36 | 3160.614 | 41987.4846
2030 | High | 3 | Service | FCHEV | Light_HD | 4838.7343 | 2643 | 3.2947 | 0.024995 | 0.024922 | 0.029038 | 0 | 0 | 0 | 0 | 0 | 0 | 0 | 0 | 0 | 0 | 222.0863 | 62.2638 | 3.2947 | 143.9666 | 3.7493 | 3.7382 | 4.3557 | 8.7223 | 0 | 2172.4131 | 1382.2554 | 0 | 19200 | 761.6295 | 5614.4185 | 17045.16 | 2552.778 | 48728.6544
2030 | High | 3 | Van | FCHEV | Light_HD | 4337.2543 | 2710 | 2.7878 | 0.02206 | 0.028192 | 0.035811 | 0 | 0 | 0 | 0 | 0 | 0 | 0 | 0 | 0 | 0 | 142.3641 | 52.6847 | 2.7878 | 92.4665 | 4.412 | 5.6385 | 7.1621 | 8.7745 | 0 | 1431.9533 | 1169.6007 | 0 | 19200 | 506.1462 | 5614.4185 | 10947.56 | 4039.2456 | 42908.9242
2030 | High | 4 | WalkIn | FCHEV | Light_HD | 5493.5182 | 3556 | 3.3264 | 0.027709 | 0.041303 | 0.057603 | 0 | 0 | 0 | 0 | 0 | 0 | 0 | 0 | 0 | 0 | 144.1146 | 62.8624 | 3.3264 | 93.5973 | 4.1564 | 6.1955 | 8.6404 | 9.4831 | 0 | 1448.2119 | 1395.5463 | 0 | 32400 | 633.8878 | 5614.4185 | 11082.24 | 4548.1584 | 57122.4629
2030 | High | 5 | Utility | FCHEV | Medium_HD | 7191.9318 | 4581 | 4.7045 | 0.034742 | 0.033234 | 0.038293 | 0 | 0 | 0 | 0 | 0 | 0 | 0 | 0 | 0 | 0 | 309.0328 | 88.9055 | 4.7045 | 200.1336 | 5.2113 | 4.9851 | 5.7439 | 6.8196 | 0 | 2979.9724 | 1973.7012 | 0 | 40800 | 1426.4913 | 5614.4185 | 23696.28 | 3163.9884 | 79654.8517
2030 | High | 6 | Construction | FCHEV | Medium_HD | 10438.2078 | 6603 | 6.8429 | 0.038613 | 0.039013 | 0.046889 | 0 | 0 | 0 | 0 | 0 | 0 | 0 | 0 | 0 | 0 | 178.2232 | 129.317 | 6.8429 | 115.6313 | 5.7919 | 5.852 | 7.0334 | 5.4189 | 0 | 1765.0132 | 2870.8381 | 0 | 49200 | 2401.6223 | 5614.4185 | 13691.48 | 3548.1372 | 79091.5093
2030 | High | 7 | School | FCHEV | Medium_HD | 14752.825 | 4403 | 7.1597 | 0.056138 | 0.050942 | 0.059188 | 0 | 0 | 0 | 0 | 0 | 0 | 0 | 0 | 0 | 0 | 235.9096 | 135.3039 | 7.1597 | 154.8964 | 8.4208 | 7.6413 | 8.8782 | 11.1252 | 0 | 2514.5309 | 3003.7472 | 0 | 67200 | 10128.9149 | 5614.4185 | 18340.16 | 4320.0756 | 111121.8471
2050 | High | 2 | Van | FCHEV | Light_HD | 2379.6975 | 747 | 1.6315 | 0.014273 | 0.019179 | 0.023588 | 0 | 0 | 0 | 0 | 0 | 0 | 0 | 0 | 0 | 0 | 137.8979 | 30.8325 | 1.6315 | 89.3445 | 2.8546 | 3.8358 | 4.7175 | 21.0449 | 0 | 694.3102 | 480.9875 | 0 | 18000 | 1730.2388 | 6393.2965 | 6433.2 | 1920.8179 | 35652.8509
2050 | High | 3 | Service | FCHEV | Light_HD | 4476.9229 | 2744 | 3.0096 | 0.019975 | 0.020834 | 0.024428 | 0 | 0 | 0 | 0 | 0 | 0 | 0 | 0 | 0 | 0 | 196.6272 | 56.8755 | 3.0096 | 127.2833 | 2.9963 | 3.125 | 3.6642 | 6.8535 | 0 | 976.2107 | 887.2585 | 0 | 19200 | 1795.4853 | 6393.2965 | 9164.4 | 1540.8742 | 39957.5251
2050 | High | 3 | Van | FCHEV | Light_HD | 4046.6941 | 2778 | 2.5978 | 0.01791 | 0.024005 | 0.03088 | 0 | 0 | 0 | 0 | 0 | 0 | 0 | 0 | 0 | 0 | 128.3362 | 49.0926 | 2.5978 | 83.1677 | 3.5821 | 4.801 | 6.176 | 7.1482 | 0 | 648.4138 | 765.8442 | 0 | 19200 | 1196.1847 | 6393.2965 | 5988 | 2500.932 | 36692.6712
2050 | High | 4 | WalkIn | FCHEV | Light_HD | 5152.8389 | 3640 | 3.1046 | 0.022894 | 0.035525 | 0.049893 | 0 | 0 | 0 | 0 | 0 | 0 | 0 | 0 | 0 | 0 | 134.1766 | 58.6716 | 3.1046 | 86.9406 | 3.4341 | 5.3287 | 7.484 | 7.8462 | 0 | 676.4478 | 915.2772 | 0 | 32400 | 1495.835 | 6393.2965 | 6259.2 | 2794.6598 | 50934.7163
2050 | High | 5 | Utility | FCHEV | Medium_HD | 6760.0457 | 4699 | 4.4035 | 0.02835 | 0.028034 | 0.032466 | 0 | 0 | 0 | 0 | 0 | 0 | 0 | 0 | 0 | 0 | 280.8578 | 83.2179 | 4.4035 | 181.6959 | 4.2524 | 4.2051 | 4.8699 | 5.4964 | 0 | 1380.5177 | 1298.1993 | 0 | 40800 | 2092.719 | 6393.2965 | 13082.4 | 1927.17 | 66974.3025
2050 | High | 6 | Construction | FCHEV | Medium_HD | 9845.009 | 6802 | 6.4152 | 0.031672 | 0.032941 | 0.039802 | 0 | 0 | 0 | 0 | 0 | 0 | 0 | 0 | 0 | 0 | 166.8 | 121.2347 | 6.4152 | 108.0151 | 4.7507 | 4.9411 | 5.9703 | 4.36 | 0 | 833.0401 | 1891.2616 | 0 | 49200 | 3518.4745 | 6393.2965 | 7777.2 | 2158.9411 | 71772.2138
2050 | High | 7 | School | FCHEV | Medium_HD | 13194.338 | 4993 | 7.1597 | 0.042713 | 0.040745 | 0.048009 | 0 | 0 | 0 | 0 | 0 | 0 | 0 | 0 | 0 | 0 | 202.5333 | 135.3039 | 7.1597 | 132.1513 | 6.407 | 6.1118 | 7.2013 | 7.6184 | 0 | 1047.7598 | 2110.7413 | 0 | 67200 | 14861.0438 | 6393.2965 | 9514.8 | 2475.7471 | 103603.3886
2030 | High | 2 | Van | Conv | Light_HD | 3304.4835 | 649 | 3.168 | 0.041293 | 0.031115 | 0.038591 | 0 | 0 | 0 | 0 | 0 | 0 | 0 | 0 | 0 | 125.3435 | 0 | 4.3964 | 3.168 | 0 | 8.2585 | 6.223 | 7.7182 | 53.3097 | 11810.4607 | 0 | 177.6 | 4523.3032 | 18000 | 732.7068 | 5614.4185 | 0 | 296 | 41154.4893
2030 | High | 3 | Service | Conv | Light_HD | 5579.9815 | 2643 | 3.168 | 0.058627 | 0.038352 | 0.03931 | 0 | 0 | 0 | 0 | 0 | 0 | 0 | 0 | 0 | 212.4734 | 0 | 4.3964 | 3.168 | 0 | 8.7941 | 5.7527 | 5.8965 | 16.9412 | 19916.7121 | 0 | 177.6 | 6958.7344 | 19200 | 761.6295 | 5614.4185 | 0 | 296 | 52925.0944
2030 | High | 3 | Van | Conv | Light_HD | 5071.2185 | 2710 | 3.168 | 0.056807 | 0.04047 | 0.047683 | 0 | 0 | 0 | 0 | 0 | 0 | 0 | 0 | 0 | 203.2425 | 0 | 4.3964 | 3.168 | 0 | 11.3615 | 8.094 | 9.5366 | 17.0115 | 18949.4434 | 0 | 177.6 | 6700.7149 | 19200 | 506.1462 | 5614.4185 | 0 | 296 | 51444.3229
2030 | High | 4 | WalkIn | Conv | Light_HD | 6120.0075 | 3556 | 3.168 | 0.061353 | 0.055676 | 0.069413 | 0 | 0 | 0 | 0 | 0 | 0 | 0 | 0 | 0 | 174.551 | 0 | 4.3964 | 3.168 | 0 | 9.203 | 8.3513 | 10.4119 | 15.7573 | 16116.7242 | 0 | 177.6 | 5898.7364 | 32400 | 633.8878 | 5614.4185 | 0 | 296 | 61137.3669
2030 | High | 5 | Utility | Conv | Medium_HD | 7769.011 | 4581 | 3.168 | 0.066869 | 0.041799 | 0.04987 | 0 | 0 | 0 | 0 | 0 | 0 | 0 | 0 | 0 | 203.2396 | 0 | 4.3964 | 3.168 | 0 | 10.0304 | 6.2698 | 7.4805 | 11.2937 | 18949.3822 | 0 | 177.6 | 6700.6331 | 40800 | 1426.4913 | 5614.4185 | 0 | 296 | 73964.5251
2030 | High | 6 | Construction | Conv | Medium_HD | 11094.179 | 6603 | 3.168 | 0.078995 | 0.049917 | 0.057729 | 0 | 0 | 0 | 0 | 0 | 0 | 0 | 0 | 0 | 197.9429 | 0 | 4.3964 | 3.168 | 0 | 11.8492 | 7.4875 | 8.6593 | 9.247 | 18406.4846 | 0 | 177.6 | 6552.5814 | 49200 | 2401.6223 | 5614.4185 | 0 | 296 | 82648.7068
2030 | High | 7 | School | Conv | Medium_HD | 15272.9607 | 4403 | 3.168 | 0.1094 | 0.061883 | 0.065864 | 0 | 0 | 0 | 0 | 0 | 0 | 0 | 0 | 0 | 182.6342 | 0 | 4.3964 | 3.168 | 0 | 16.4106 | 9.2825 | 9.8797 | 17.9887 | 16897.9642 | 0 | 177.6 | 6124.677 | 67200 | 10128.9149 | 5614.4185 | 0 | 296 | 106439.5746
2050 | High | 2 | Van | Conv | Light_HD | 3256.7141 | 747 | 3.168 | 0.038552 | 0.029141 | 0.036354 | 0 | 0 | 0 | 0 | 0 | 0 | 0 | 0 | 0 | 121.7802 | 0 | 4.3964 | 3.168 | 0 | 7.7105 | 5.8281 | 7.2708 | 43.5158 | 11537.8542 | 0 | 144 | 4423.7013 | 18000 | 1730.2388 | 6393.2965 | 0 | 240 | 42469.0909
2050 | High | 3 | Service | Conv | Light_HD | 5522.6602 | 2744 | 3.168 | 0.05533 | 0.036167 | 0.037073 | 0 | 0 | 0 | 0 | 0 | 0 | 0 | 0 | 0 | 208.695 | 0 | 4.3964 | 3.168 | 0 | 8.2996 | 5.425 | 5.561 | 15.4327 | 19513.6034 | 0 | 144 | 6853.1219 | 19200 | 1795.4853 | 6393.2965 | 0 | 240 | 54139.5071
2050 | High | 3 | Van | Conv | Light_HD | 5096.167 | 2778 | 3.168 | 0.053863 | 0.038323 | 0.045282 | 0 | 0 | 0 | 0 | 0 | 0 | 0 | 0 | 0 | 200.5392 | 0 | 4.3964 | 3.168 | 0 | 10.7726 | 7.6645 | 9.0563 | 15.7694 | 18676.8439 | 0 | 144 | 6625.1528 | 19200 | 1196.1847 | 6393.2965 | 0 | 240 | 52475.4779
2050 | High | 4 | WalkIn | Conv | Light_HD | 6109.4024 | 3640 | 3.168 | 0.058289 | 0.05292 | 0.066127 | 0 | 0 | 0 | 0 | 0 | 0 | 0 | 0 | 0 | 173.6904 | 0 | 4.3964 | 3.168 | 0 | 8.7434 | 7.9381 | 9.919 | 14.6646 | 16044.7069 | 0 | 144 | 5874.6828 | 32400 | 1495.835 | 6393.2965 | 0 | 240 | 62592.5212
2050 | High | 5 | Utility | Conv | Medium_HD | 7672.081 | 4699 | 3.168 | 0.061814 | 0.038686 | 0.046348 | 0 | 0 | 0 | 0 | 0 | 0 | 0 | 0 | 0 | 199.2081 | 0 | 4.3964 | 3.168 | 0 | 9.2722 | 5.803 | 6.9522 | 10.2129 | 18540.9742 | 0 | 144 | 6587.9459 | 40800 | 2092.719 | 6393.2965 | 0 | 240 | 74798.9356
2050 | High | 6 | Construction | Conv | Medium_HD | 10802.9936 | 6802 | 3.168 | 0.072607 | 0.045715 | 0.053081 | 0 | 0 | 0 | 0 | 0 | 0 | 0 | 0 | 0 | 191.1956 | 0 | 4.3964 | 3.168 | 0 | 10.891 | 6.8572 | 7.9622 | 8.2592 | 17743.2146 | 0 | 144 | 6363.9817 | 49200 | 3518.4745 | 6393.2965 | 0 | 240 | 83602.9674
2050 | High | 7 | School | Conv | Medium_HD | 14038.4776 | 4993 | 3.168 | 0.091795 | 0.053126 | 0.056994 | 0 | 0 | 0 | 0 | 0 | 0 | 0 | 0 | 0 | 166.5815 | 0 | 4.3964 | 3.168 | 0 | 13.7693 | 7.969 | 8.5491 | 13.5001 | 15373.8655 | 0 | 144 | 5675.975 | 67200 | 14861.0438 | 6393.2965 | 0 | 240 | 109888.1809
2050 | High | 8 | Transit | FCHEV | Heavy_HD | 13878.9658 | 4715 | 6.5578 | 0.047919 | 0.054382 | 0.069736 | 0 | 0 | 0 | 0 | 0 | 0 | 0 | 0 | 0 | 0 | 207.6958 | 123.9288 | 6.5578 | 135.7493 | 7.1878 | 8.1572 | 10.4605 |  | 0 | 1083.3397 | 1933.2896 | 0 | 84000 | 11657.4755 | 6393.2965 | 9774 | 3269.5656 | 118110.9669
2050 | High | 8 | Construction | FCHEV | Heavy_HD | 22897.6879 | 12902 | 6.6053 | 0.066671 | 0.0697 | 0.084911 | 0 | 0 | 0 | 0 | 0 | 0 | 0 | 0 | 0 | 0 | 294.8445 | 124.8269 | 6.6053 | 190.7312 | 10.0006 | 10.455 | 12.7367 | 4.4385 | 0 | 1447.6537 | 1947.299 | 0 | 66000 | 12614.3557 | 6393.2965 | 13732.8 | 4330.2672 | 106465.672
2050 | High | 8 | Refuse | FCHEV | Heavy_HD | 22393.2811 | 13115 | 6.6528 | 0.065366 | 0.068587 | 0.083759 | 0 | 0 | 0 | 0 | 0 | 0 | 0 | 0 | 0 | 0 | 288.6565 | 125.7249 | 6.6528 | 186.7338 | 9.8049 | 10.2881 | 12.5639 | 4.2829 | 0 | 1417.9512 | 1961.3083 | 0 | 66000 | 11657.4755 | 6393.2965 | 13444.8 | 4248.169 | 105123.0005
2030 | High | 8 | Transit | FCHEV | Heavy_HD | 15159.3269 | 4251 | 6.5578 | 0.061682 | 0.0659 | 0.083356 | 0 | 0 | 0 | 0 | 0 | 0 | 0 | 0 | 0 | 0 | 231.1587 | 123.9288 | 6.5578 | 152.3273 | 9.2523 | 9.8851 | 12.5034 | 12.7056 | 0 | 2523.8366 | 2751.2198 | 0 | 84000 | 6283.8244 | 5614.4185 | 18035.28 | 5560.1232 | 124768.7025
2030 | High | 8 | Construction | FCHEV | Heavy_HD | 23712.625 | 12651 | 6.6053 | 0.078961 | 0.081498 | 0.099797 | 0 | 0 | 0 | 0 | 0 | 0 | 0 | 0 | 0 | 0 | 306.1292 | 124.8269 | 6.6053 | 198.2579 | 11.8441 | 12.2248 | 14.9695 | 5.4034 | 0 | 2953.0035 | 2771.1562 | 0 | 66000 | 6283.8244 | 5614.4185 | 23474.28 | 7090.1028 | 114186.7854
2030 | High | 8 | Refuse | FCHEV | Heavy_HD | 23712.625 | 12651 | 6.6053 | 0.078961 | 0.081498 | 0.099797 | 0 | 0 | 0 | 0 | 0 | 0 | 0 | 0 | 0 | 0 | 306.1292 | 124.8269 | 6.6053 | 198.2579 | 11.8441 | 12.2248 | 14.9695 | 5.4034 | 0 | 2953.0035 | 2771.1562 | 0 | 66000 | 6283.8244 | 5614.4185 | 23474.28 | 7090.1028 | 114186.7854
2050 | High | 8 | Transit | Conv | Heavy_HD | 14815.1152 | 4715 | 3.168 | 0.096204 | 0.064226 | 0.073167 | 0 | 0 | 0 | 0 | 0 | 0 | 0 | 0 | 0 | 214.4903 | 0 | 4.3964 | 3.168 | 0 | 14.4307 | 9.6339 | 10.9751 |  | 20120.9398 | 0 | 144 | 7015.1097 | 84000 | 11657.4755 | 6393.2965 | 0 | 240 | 129570.8214
2050 | High | 8 | Construction | Conv | Heavy_HD | 23806.2349 | 12902 | 3.168 | 0.13682 | 0.076798 | 0.086458 | 0 | 0 | 0 | 0 | 0 | 0 | 0 | 0 | 0 | 254.3132 | 0 | 4.3964 | 3.168 | 0 | 20.5234 | 11.5197 | 12.9688 | 9.2037 | 24554.7181 | 0 | 144 | 8128.2292 | 66000 | 12614.3557 | 6393.2965 | 0 | 240 | 118074.5995
2050 | High | 8 | Refuse | Conv | Heavy_HD | 23295.6704 | 13115 | 3.168 | 0.13406 | 0.07581 | 0.085029 | 0 | 0 | 0 | 0 | 0 | 0 | 0 | 0 | 0 | 248.5842 | 0 | 4.3964 | 3.168 | 0 | 20.1087 | 11.3715 | 12.7543 | 8.8751 | 23894.7684 | 0 | 144 | 7968.0927 | 66000 | 11657.4755 | 6393.2965 | 0 | 240 | 116297.6332
2030 | High | 8 | Transit | Conv | Heavy_HD | 15760.9923 | 4251 | 3.168 | 0.11622 | 0.075728 | 0.085381 | 0 | 0 | 0 | 0 | 0 | 0 | 0 | 0 | 0 | 233.262 | 0 | 4.3964 | 3.168 | 0 | 17.4336 | 11.3592 | 12.8071 | 23.5799 | 22151.9662 | 0 | 177.6 | 7539.8119 | 84000 | 6283.8244 | 5614.4185 | 0 | 296 | 126063.621
2030 | High | 8 | Construction | Conv | Heavy_HD | 24221.2355 | 12651 | 3.168 | 0.15233 | 0.086579 | 0.096548 | 0 | 0 | 0 | 0 | 0 | 0 | 0 | 0 | 0 | 261.7119 | 0 | 4.3964 | 3.168 | 0 | 22.8495 | 12.9868 | 14.4823 | 10.4468 | 25429.6248 | 0 | 177.6 | 8335.0343 | 66000 | 6283.8244 | 5614.4185 | 0 | 296 | 112136.502
2030 | High | 8 | Refuse | Conv | Heavy_HD | 24221.2355 | 12651 | 3.168 | 0.15233 | 0.086579 | 0.096548 | 0 | 0 | 0 | 0 | 0 | 0 | 0 | 0 | 0 | 261.7119 | 0 | 4.3964 | 3.168 | 0 | 22.8495 | 12.9868 | 14.4823 | 10.4468 | 25429.6248 | 0 | 177.6 | 8335.0343 | 66000 | 6283.8244 | 5614.4185 | 0 | 296 | 112136.502
2050 | Low | 8 | Construction | Conv | Heavy_HD | 24665.7793 | 13212 | 3.168 | 0.1636 | 0.094534 | 0.10455 | 0 | 0 | 0 | 0 | 0 | 0 | 0 | 0 | 0 | 268.7782 | 0 | 4.3964 | 3.168 | 0 | 24.5403 | 14.18 | 15.6818 | 10.7546 | 26279.5723 | 0 | 144 | 8532.5488 | 66000 | 7777.8178 | 4620.348 | 0 | 240 | 113594.2868
2050 | Low | 8 | Refuse | Conv | Heavy_HD | 24149.7607 | 12710 | 3.168 | 0.16013 | 0.093189 | 0.10291 | 0 | 0 | 0 | 0 | 0 | 0 | 0 | 0 | 0 | 263.291 | 0 | 4.3964 | 3.168 | 0 | 24.0191 | 13.9784 | 15.4363 | 10.946 | 25624.686 | 0 | 144 | 8379.1721 | 66000 | 7777.8178 | 4620.348 | 0 | 240 | 112786.0238
2030 | Low | 8 | Construction | Conv | Heavy_HD | 24635.6756 | 12430 | 3.168 | 0.17575 | 0.10672 | 0.11606 | 0 | 0 | 0 | 0 | 0 | 0 | 0 | 0 | 0 | 271.2013 | 0 | 4.3964 | 3.168 | 0 | 26.3625 | 16.0079 | 17.409 | 12.3113 | 26582.3055 | 0 | 177.6 | 8600.2792 | 66000 | 742.3338 | 2575.0425 | 0 | 296 | 104973.561
2030 | Low | 8 | Refuse | Conv | Heavy_HD | 24635.6756 | 12430 | 3.168 | 0.17575 | 0.10672 | 0.11606 | 0 | 0 | 0 | 0 | 0 | 0 | 0 | 0 | 0 | 271.2013 | 0 | 4.3964 | 3.168 | 0 | 26.3625 | 16.0079 | 17.409 | 12.3113 | 26582.3055 | 0 | 177.6 | 8600.2792 | 66000 | 742.3338 | 2575.0425 | 0 | 296 | 104973.561
2017 | Low | 8 | Tractor | BEV | Sleeper_HR | 38271.8628 | 17273 | 1686.2381 | 0 | 0 | 0 | 0 | 0 | 0 | 0 | 0 | 0 | 3682.6031 | 3120.3787 | 3616.7547 | 0 | 659.9528 | 989.9292 | 1686.2381 | 0 | 48.9058 | 41.4393 | 48.0313 | 4.9972 | 0 | 30135.2257 | 959435.7684 | 0 | 90000 | 0 | 791.3704 | 0 | 0 | 1080362.3645
2017 | Low | 8 | Vocational | BEV | Heavy_HD | 21557.1027 | 6818 | 625.59 | 0 | 0 | 0 | 0 | 0 | 0 | 0 | 0 | 0 | 1896.0745 | 2572.126 | 3119.4762 | 0 | 307.4192 | 461.1288 | 625.59 | 0 | 10.0721 | 13.6634 | 16.5709 | 6.9532 | 0 | 14029.7091 | 355948.1982 | 0 | 66000 | 0 | 745.9872 | 0 | 0 | 436723.8945
2017 | Low | 8 | Tractor | BEV | DayCab_HR | 32754.2084 | 17273 | 887.4937 | 0 | 0 | 0 | 0 | 0 | 0 | 0 | 0 | 0 | 3247.3243 | 3073.4001 | 3575.0023 | 0 | 495.1705 | 742.7558 | 887.4937 | 0 | 21.5626 | 20.4077 | 23.7384 | 4.7905 | 0 | 23066.0656 | 504966.1939 | 0 | 74400 | 0 | 791.3704 | 0 | 0 | 603223.6298
2017 | Low | 7 | Tractor | BEV | DayCab_HR | 24196.0165 | 11363 | 775.533 | 0 | 0 | 0 | 0 | 0 | 0 | 0 | 0 | 0 | 2491.2471 | 2606.9826 | 3122.0239 | 0 | 372.4197 | 558.6295 | 775.533 | 0 | 16.5421 | 17.3106 | 20.7306 | 6.1924 | 0 | 17244.3046 | 441262.7663 | 0 | 67200 | 0 | 791.3704 | 0 | 0 | 526498.4414
2017 | Low | 6 | PnD | BEV | Medium_HD | 11804.4343 | 5091 | 347.55 | 0 | 0 | 0 | 0 | 0 | 0 | 0 | 0 | 0 | 1162.7294 | 1736.8097 | 2160.0847 | 0 | 229.463 | 344.1945 | 347.55 | 0 | 4.6324 | 6.9196 | 8.6059 | 7.2277 | 0 | 10666.8637 | 197748.999 | 0 | 49200 | 0 | 745.9872 | 0 | 0 | 258361.8499
2017 | Low | 4 | PnD | BEV | Light_HD | 7135.5363 | 2590 | 238.8165 | 0 | 0 | 0 | 0 | 0 | 0 | 0 | 0 | 0 | 766.7537 | 1120.078 | 1375.0748 | 0 | 187.6494 | 281.4741 | 238.8165 | 0 | 3.0548 | 4.4625 | 5.4784 | 9.2087 | 0 | 8947.1587 | 135881.8122 | 0 | 32400 | 0 | 745.9872 | 0 | 0 | 177974.9581
2017 | Low | 8 | Transit | BEV | Heavy_HD | 17453.8672 | 4000 | 398.6895 | 0 | 0 | 0 | 0 | 0 | 0 | 0 | 0 | 0 | 1828.4179 | 2097.7703 | 2497.0034 | 0 | 247.9515 | 371.9272 | 398.6895 | 0 | 7.2845 | 8.3577 | 9.9482 | 11.198 | 0 | 13201.3673 | 226846.3517 | 0 | 84000 | 0 | 745.9872 | 0 | 0 | 324793.7062
2017 | Low | 8 | Refuse | BEV | Heavy_HD | 26070.9782 | 12400 | 434.934 | 0 | 0 | 0 | 0 | 0 | 0 | 0 | 0 | 0 | 2071.7361 | 2396.0322 | 2777.0084 | 0 | 336.1892 | 504.2837 | 434.934 | 0 | 8.2539 | 9.5459 | 11.0638 | 4.0967 | 0 | 15134.265 | 247468.7473 | 0 | 66000 | 0 | 745.9872 | 0 | 0 | 329348.9996
2017 | Low | 2 | Van | BEV | Light_HD | 3839.9968 | 608 | 230.7484 | 0 | 0 | 0 | 0 | 0 | 0 | 0 | 0 | 0 | 490.4274 | 801.3541 | 984.4015 | 0 | 159.9406 | 239.9108 | 230.7484 | 0 | 2.6052 | 4.2569 | 5.2292 | 26.8243 | 0 | 7573.2001 | 131291.2104 | 0 | 18000 | 0 | 745.9872 | 0 | 0 | 157610.3977
2017 | Low | 3 | Service | BEV | Light_HD | 5501.0744 | 2600 | 159.7489 | 0 | 0 | 0 | 0 | 0 | 0 | 0 | 0 | 0 | 563.9443 | 772.6822 | 906.5432 | 0 | 189.6061 | 284.4091 | 159.7489 | 0 | 2.2468 | 3.0784 | 3.6117 | 6.4139 | 0 | 8845.8516 | 90893.9149 | 0 | 19200 | 0 | 745.9872 | 0 | 0 | 119685.7537
2017 | Low | 3 | Van | BEV | Light_HD | 5688.4157 | 2681 | 285.984 | 0 | 0 | 0 | 0 | 0 | 0 | 0 | 0 | 0 | 630.3086 | 994.0138 | 1237.2814 | 0 | 164.7306 | 247.0959 | 285.984 | 0 | 3.3483 | 5.2803 | 6.5725 | 7.6862 | 0 | 7778.6932 | 162719.1763 | 0 | 19200 | 0 | 745.9872 | 0 | 0 | 190443.8567
2017 | Low | 4 | WalkIn | BEV | Light_HD | 6944.9275 | 3520 | 305.9681 | 0 | 0 | 0 | 0 | 0 | 0 | 0 | 0 | 0 | 819.9855 | 1437.673 | 1838.4716 | 0 | 198.7383 | 298.1075 | 305.9681 | 0 | 3.2669 | 5.7278 | 7.3246 | 8.2049 | 0 | 9237.6237 | 174089.7438 | 0 | 32400 | 0 | 745.9872 | 0 | 0 | 216473.3547
2017 | Low | 5 | Utility | BEV | Medium_HD | 8046.2395 | 4500 | 200.7101 | 0 | 0 | 0 | 0 | 0 | 0 | 0 | 0 | 0 | 776.8686 | 1031.7342 | 1188.8653 | 0 | 287.9931 | 431.9896 | 200.7101 | 0 | 3.0951 | 4.1105 | 4.7365 | 4.9907 | 0 | 13066.6529 | 114200.0469 | 0 | 40800 | 0 | 745.9872 | 0 | 0 | 168812.687
2017 | Low | 6 | Construction | BEV | Medium_HD | 11756.4774 | 6467 | 246.7605 | 0 | 0 | 0 | 0 | 0 | 0 | 0 | 0 | 0 | 997.1885 | 1214.0059 | 1424.5496 | 0 | 182.6902 | 274.0353 | 246.7605 | 0 | 3.9729 | 4.8367 | 5.6755 | 4.2757 | 0 | 8549.159 | 140401.7893 | 0 | 49200 | 0 | 745.9872 | 0 | 0 | 198896.9354
2017 | Low | 7 | School | BEV | Medium_HD | 16920.4738 | 4000 | 303.858 | 0 | 0 | 0 | 0 | 0 | 0 | 0 | 0 | 0 | 1601.9999 | 1600.3725 | 1803.3049 | 0 | 248.1764 | 372.2646 | 303.858 | 0 | 6.3825 | 6.376 | 7.1845 | 9.946 | 0 | 12840.5175 | 172889.1248 | 0 | 67200 | 0 | 745.9872 | 0 | 0 | 253675.6296
2017 | Low | 8 | NACFE | BEV | Sleeper_HR | 30691.179 | 9364 | 1304.802 | 0 | 0 | 0 | 0 | 0 | 0 | 0 | 0 | 0 | 2553.6013 | 2328.6629 | 2663.2837 | 0 | 485.9151 | 728.8727 | 1304.802 | 0 | 33.9124 | 30.9251 | 35.369 | 6.7746 | 0 | 21372.2582 | 742406.242 | 0 | 90000 | 0 | 745.9872 | 0 | 0 | 854524.4874
2017 | Low | 8 | Tractor | Conv | Sleeper_HR | 30568.7939 | 17273 | 2.376 | 0.22483 | 0.14241 | 0.16228 | 0 | 0 | 0 | 0 | 0 | 0 | 0 | 0 | 0 | 341.7296 | 0 | 3.2632 | 2.376 | 0 | 112.4132 | 71.2069 | 81.1392 | 8.6112 | 36355.7898 | 0 | 261.6 | 14115.1647 | 90000 | 0 | 791.3704 | 0 | 436 | 141959.925
2017 | Low | 8 | Tractor | Conv | Sleeper_MR | 30546.5165 | 17273 | 2.376 | 0.22618 | 0.15099 | 0.17548 | 0 | 0 | 0 | 0 | 0 | 0 | 0 | 0 | 0 | 336.2603 | 0 | 3.2632 | 2.376 | 0 | 113.0914 | 75.4951 | 87.7385 | 9.2529 | 35472.0352 | 0 | 261.6 | 13905.5771 | 90000 | 0 | 791.3704 | 0 | 436 | 140866.5827
2017 | Low | 8 | Tractor | Conv | Sleeper_LR | 30537.6397 | 17273 | 2.376 | 0.22423 | 0.14208 | 0.16202 | 0 | 0 | 0 | 0 | 0 | 0 | 0 | 0 | 0 | 334.081 | 0 | 3.2632 | 2.376 | 0 | 112.1131 | 71.0394 | 81.0083 | 8.5962 | 35133.2666 | 0 | 261.6 | 13822.0629 | 90000 | 0 | 791.3704 | 0 | 436 | 140444.2999
2017 | Low | 8 | Vocational | Conv | Heavy_HD | 18789.4141 | 6818 | 3.168 | 0.15539 | 0.1269 | 0.1508 | 0 | 0 | 0 | 0 | 0 | 0 | 0 | 0 | 0 | 213.7218 | 0 | 4.351 | 3.168 | 0 | 31.0787 | 25.3802 | 30.1598 | 20.3351 | 20050.8499 | 0 | 261.6 | 6993.6292 | 66000 | 0 | 745.9872 | 0 | 436 | 94488.0663
2017 | Low | 8 | Tractor | Conv | DayCab_HR | 29457.0201 | 17273 | 2.376 | 0.21855 | 0.14638 | 0.17027 | 0 | 0 | 0 | 0 | 0 | 0 | 0 | 0 | 0 | 314.2882 | 0 | 3.2632 | 2.376 | 0 | 54.6379 | 36.5945 | 42.5678 | 9.2296 | 32092.4232 | 0 | 261.6 | 13063.5846 | 74400 | 0 | 791.3704 | 0 | 436 | 121044.9782
2017 | Low | 7 | Tractor | Conv | DayCab_HR | 21248.9619 | 11363 | 2.376 | 0.1643 | 0.12334 | 0.14687 | 0 | 0 | 0 | 0 | 0 | 0 | 0 | 0 | 0 | 243.0416 | 0 | 3.2632 | 2.376 | 0 | 41.0744 | 30.8353 | 36.7169 | 11.6923 | 23256.7215 | 0 | 261.6 | 10333.3387 | 67200 | 0 | 791.3704 | 0 | 436 | 102279.0306
2017 | Low | 7 | Tractor | Conv | DayCab_MR | 21248.9619 | 11363 | 2.376 | 0.16505 | 0.12468 | 0.14854 | 0 | 0 | 0 | 0 | 0 | 0 | 0 | 0 | 0 | 243.0416 | 0 | 3.2632 | 2.376 | 0 | 41.2632 | 31.1703 | 37.1345 | 11.8074 | 23256.7215 | 0 | 261.6 | 10333.3387 | 67200 | 0 | 791.3704 | 0 | 436 | 102279.0306
2017 | Low | 7 | Tractor | Conv | DayCab_LR | 21248.9619 | 11363 | 2.376 | 0.16268 | 0.11566 | 0.1359 | 0 | 0 | 0 | 0 | 0 | 0 | 0 | 0 | 0 | 243.0416 | 0 | 3.2632 | 2.376 | 0 | 40.6709 | 28.9155 | 33.974 | 11.0013 | 23256.7215 | 0 | 261.6 | 10333.3387 | 67200 | 0 | 791.3704 | 0 | 436 | 102279.0306
2017 | Low | 7 | Vocational | Conv | Medium_HD | 14712.5054 | 5090.9 | 3.168 | 0.13139 | 0.11024 | 0.13073 | 0 | 0 | 0 | 0 | 0 | 0 | 0 | 0 | 0 | 187.9587 | 0 | 4.351 | 3.168 | 0 | 26.2781 | 22.0486 | 26.1456 | 22.5618 | 17423.4431 | 0 | 261.6 | 6273.5047 | 67200 | 0 | 745.9872 | 0 | 436 | 92340.535
2050 | High | 7 | Vocational | Conv | Medium_HD | 14506.0642 | 5496.2333 | 3.168 | 0.097827 | 0.067049 | 0.07773 | 0 | 0 | 0 | 0 | 0 | 0 | 0 | 0 | 0 | 209.2815 | 0 | 4.3964 | 3.168 | 0 | 19.5654 | 13.4098 | 15.5459 | 14.2137 | 24017.4233 | 0 | 144 | 6869.516 | 67200 | 9175.0746 | 5064.8124 | 0 | 240 | 112710.8263
2017 | Low | 6 | PnD | Conv | Medium_HD | 10495.1602 | 5091 | 3.168 | 0.10519 | 0.095665 | 0.11852 | 0 | 0 | 0 | 0 | 0 | 0 | 0 | 0 | 0 | 167.9286 | 0 | 4.351 | 3.168 | 0 | 15.7784 | 14.3497 | 17.7778 | 18.9349 | 15510.0714 | 0 | 261.6 | 5713.6307 | 49200 | 0 | 745.9872 | 0 | 436 | 71867.2893
2017 | Low | 4 | PnD | Conv | Light_HD | 7133.5838 | 2590 | 3.168 | 0.089028 | 0.074384 | 0.091509 | 0 | 0 | 0 | 0 | 0 | 0 | 0 | 0 | 0 | 171.5025 | 0 | 4.351 | 3.168 | 0 | 13.3541 | 11.1575 | 13.7264 | 30.2594 | 15836.897 | 0 | 261.6 | 5813.5252 | 32400 | 0 | 745.9872 | 0 | 436 | 55494.0094
2017 | Low | 3 | PnD | Conv | Light_HD | 6750.2114 | 2590 | 3.168 | 0.087012 | 0.075612 | 0.095495 | 0 | 0 | 0 | 0 | 0 | 0 | 0 | 0 | 0 | 174.9631 | 0 | 4.351 | 3.168 | 0 | 13.0518 | 11.3418 | 14.3243 | 30.2978 | 16161.3524 | 0 | 261.6 | 5910.2553 | 19200 | 0 | 745.9872 | 0 | 436 | 42715.1949
2017 | Low | 8 | Transit | Conv | Heavy_HD | 16137.0407 | 4000 | 3.168 | 0.16045 | 0.11219 | 0.12995 | 0 | 0 | 0 | 0 | 0 | 0 | 0 | 0 | 0 | 269.0178 | 0 | 4.351 | 3.168 | 0 | 24.0678 | 16.8283 | 19.4924 | 35.181 | 26320.5906 | 0 | 261.6 | 8539.2484 | 84000 | 0 | 745.9872 | 0 | 436 | 120303.4263
2017 | Low | 8 | Refuse | Conv | Heavy_HD | 24521.9951 | 12400 | 3.168 | 0.19214 | 0.12634 | 0.14891 | 0 | 0 | 0 | 0 | 0 | 0 | 0 | 0 | 0 | 273.38 | 0 | 4.351 | 3.168 | 0 | 28.8215 | 18.9504 | 22.3366 | 13.6032 | 26843.9218 | 0 | 261.6 | 8661.1784 | 66000 | 0 | 745.9872 | 0 | 436 | 102948.6874
2017 | Low | 2 | Van | Conv | Light_HD | 3317.4877 | 608 | 3.168 | 0.059047 | 0.050017 | 0.062448 | 0 | 0 | 0 | 0 | 0 | 0 | 0 | 0 | 0 | 135.799 | 0 | 4.351 | 3.168 | 0 | 11.8093 | 10.0034 | 12.4896 | 86.3709 | 12677.3685 | 0 | 261.6 | 4815.5518 | 18000 | 0 | 745.9872 | 0 | 436 | 36936.5074
2017 | Low | 3 | Service | Conv | Light_HD | 5358.0712 | 2600 | 3.168 | 0.076087 | 0.055548 | 0.059421 | 0 | 0 | 0 | 0 | 0 | 0 | 0 | 0 | 0 | 209.2167 | 0 | 4.351 | 3.168 | 0 | 11.4131 | 8.3322 | 8.9132 | 23.6075 | 19560.5255 | 0 | 261.6 | 6867.7033 | 19200 | 0 | 745.9872 | 0 | 436 | 47071.8159
2017 | Low | 3 | Van | Conv | Light_HD | 4790.0076 | 2681 | 3.168 | 0.072766 | 0.062388 | 0.074833 | 0 | 0 | 0 | 0 | 0 | 0 | 0 | 0 | 0 | 190.0122 | 0 | 4.351 | 3.168 | 0 | 14.5532 | 12.4776 | 14.9667 | 24.0228 | 17610.4375 | 0 | 261.6 | 6330.9036 | 19200 | 0 | 745.9872 | 0 | 436 | 44584.9283
2017 | Low | 4 | WalkIn | Conv | Light_HD | 6086.4905 | 3520 | 3.168 | 0.086134 | 0.089753 | 0.11433 | 0 | 0 | 0 | 0 | 0 | 0 | 0 | 0 | 0 | 185.0257 | 0 | 4.351 | 3.168 | 0 | 12.9201 | 13.4629 | 17.1493 | 24.1318 | 17128.0357 | 0 | 261.6 | 6191.524 | 32400 | 0 | 745.9872 | 0 | 436 | 57163.1469
2017 | Low | 5 | Utility | Conv | Medium_HD | 7715.1848 | 4500 | 3.168 | 0.091708 | 0.063074 | 0.076032 | 0 | 0 | 0 | 0 | 0 | 0 | 0 | 0 | 0 | 231.5722 | 0 | 4.351 | 3.168 | 0 | 13.7562 | 9.4611 | 11.4048 | 16.4652 | 21972.5853 | 0 | 261.6 | 7492.5774 | 40800 | 0 | 745.9872 | 0 | 436 | 71708.7498
2017 | Low | 6 | Construction | Conv | Medium_HD | 11100.744 | 6467 | 3.168 | 0.10406 | 0.07281 | 0.085475 | 0 | 0 | 0 | 0 | 0 | 0 | 0 | 0 | 0 | 199.6945 | 0 | 4.351 | 3.168 | 0 | 15.6084 | 10.9215 | 12.8213 | 13.0147 | 18587.1586 | 0 | 261.6 | 6601.5424 | 49200 | 0 | 745.9872 | 0 | 436 | 75832.2882
2017 | Low | 7 | School | Conv | Medium_HD | 15964.9042 | 4000 | 3.168 | 0.15623 | 0.094012 | 0.10228 | 0 | 0 | 0 | 0 | 0 | 0 | 0 | 0 | 0 | 203.6902 | 0 | 4.351 | 3.168 | 0 | 23.4351 | 14.1018 | 15.3415 | 29.3776 | 18994.8165 | 0 | 261.6 | 6713.2282 | 67200 | 0 | 745.9872 | 0 | 436 | 94351.6318
2017 | Low | 8 | NACFE | Conv | Sleeper_HR | 24989.8843 | 9364 | 2.376 | 0.16951 | 0.10886 | 0.12221 | 0 | 0 | 0 | 0 | 0 | 0 | 0 | 0 | 0 | 304.5163 | 0 | 3.2632 | 2.376 | 0 | 84.7537 | 54.4305 | 61.1026 | 11.9757 | 30789.8275 | 0 | 261.6 | 12689.1152 | 90000 | 0 | 745.9872 | 0 | 436 | 134922.53

## Autonomie results
Performance Category: {string} | Vehicle Powertrain: {string} | Lab Year: {years} | Technology Progress: {string} | Vehicle Class: {string} | Transmission Type: {string} | Transmission Number of Gears | Accel Time: {s} | Engine Fuel Type: {string} | H2 Storage, total (kg) | H2 Storage, usable (kg) | Fuel Tank Volume: {gallon} | Unadj. Range with Fuel on City Cycle: {mile} | Unadj. Range with Fuel on Highway: {mile} | Engine Max Power: {W} | Fuel Cell Max Power: {W} | Motor 1 Max Power: {W} | Motor 2 Max Power: {W} | Battery Pack Power: {W} | Battery Total Energy End of Life: {Wh} | Battery Usable Energy End of Life: {Wh} | Vehicle Curb Weight: {Kg} | Vehicle Test Weight: {Kg} | Gross Vehicle Weight: {Kg} | Unadjusted PHEV Fuel Economy CD on UDDS ( Gas. Equivalent): {mile/gallon} | Unadjusted PHEV Fuel Economy CD on HWFET (Gas. Equivalent): {mile/gallon} | Unadjusted Fuel Economy CS on UDDS (Gas. Equivalent): {mile/gallon} | Unadjusted Fuel Economy CS on HWFET (Gas. Equivalent): {mile/gallon} | Unadjusted Electrical Energy Consumption CD on UDDS : {W.h/mile} | Unadjusted Electrical Energy Consumption CD on HWFET : {W.h/mile} | Unadjusted CD Range (Rdca) on UDDS: {mile} | Unadjusted CD Range (Rdca) on HWFET: {mile} | Adjusted CD Range (Rdca) on Combined: {mile} | Utility-weighted Unadjusted PHEV Fuel Economy on UDDS, (Gas. Equivalent): {mile/gallon} | Utility-weighted Unadjusted PHEV Fuel Economy on HWFET, (Gas. Equivalent): {mile/gallon} | Utility-weighted Unadjusted PHEV Electrical Consumption on UDDS: {W.h/mile} | Utility-weighted Unadjusted PHEV Electrical Consumption on HWFET: {W.h/mile} | Utility-weighted Unadjusted PHEV Fuel Economy on Combined, (Gas. Equivalent): {mile/gallon} | Utility-weighted Adjusted PHEV Fuel Economy on Combined, (Gas. Equivalent): {mile/gallon} | Utility-weighted Unadjusted PHEV Electrical Consumption on Combined: {W.h/mile} | Utility-weighted Adjusted PHEV Electrical Consumption on Combined: {W.h/mile} | Adjusted Fuel Economy, Combined 55/45 - sticker, CS, Fuel (Gas.Equivalent): {mile/gallon} | Adjusted Electricity Consumption, Combined 55/45 - sticker, CD (Wh/mi) | Adjusted Fuel Economy, Combined 43/57 - real world, CS, Fuel (Gas.Equivalent): {mile/gallon} | Adjusted Electricity Consumption, Combined 43/57 - real world, CD (Wh/mi) | Engine Manufacturing Cost {2019$} | Glider Manufacturing Cost {2019$} | Fuel Cell Cost (2019 $) | Fuel Tank Cost (2019 $) | Battery Manufacturing Cost {2019$} | Motor 1 Manufacturing Cost {2019$} | Motor 2 Manufacturing Cost {2019$} | Vehicle Manufacturing Cost (2019$)
Base | BEV200 | 2015 | low | Compact |  |  | 10.05 | [8 empty] | 98440 |  | 114181.623 | 61254.468 | 55129.0212 | 1491 | 1627 | 2104.574 |  |  |  |  | 180.6346 | 220.4904 | 312.3551 | 255.8938 | 200.8632 | [9 empty] | 283.671 |  | 290.5034 |  | 7949 |  |  | 12128.3847 | 1673.48 |  | 23099.0586
Base | BEV200 | 2015 | low | Midsize |  |  | 9.04 | [8 empty] | 123491 |  | 142727.8422 | 66330.0209 | 59697.0188 | 1750 | 1886 | 2421.59 |  |  |  |  | 197.7143 | 235.3735 | 309.0166 | 259.5747 | 200.7374 | [9 empty] | 306.6585 |  | 313.1144 |  | 10671 |  |  | 13133.3441 | 2099.347 |  | 27251.885
Base | BEV200 | 2015 | low | Small_SUV |  |  | 9 | [8 empty] | 137297 |  | 158489.067 | 76605.6852 | 68945.1167 | 1836 | 1972 | 2526.854 |  |  |  |  | 223.0461 | 278.4902 | 316.3563 | 253.3736 | 201.6099 | [9 empty] | 354.2799 |  | 363.7846 |  | 12617 |  |  | 15167.9257 | 2334.049 |  | 31536.7176
Base | BEV200 | 2015 | low | Midsize_SUV |  |  | 10.03 | [8 empty] | 136150 |  | 157538.2584 | 83650.0759 | 75285.0683 | 1982 | 2118 | 2705.558 |  |  |  |  | 242.0784 | 307.2846 | 318.2872 | 250.7461 | 201.5256 | [9 empty] | 387.7445 |  | 398.9227 |  | 13773 |  |  | 16562.715 | 2314.55 |  | 34111.984
Base | BEV200 | 2015 | low | Pickup |  |  | 6.93 | [8 empty] | 215693 |  | 250201.4994 | 97754.9774 | 87979.4797 | 2250 | 2386 | 6286 |  |  |  |  | 276.4193 | 365.687 | 325.7471 | 246.2291 | 202.9748 | [9 empty] | 452.2711 |  | 467.5741 |  | 14710 |  |  | 19355.4855 | 3666.781 |  | 39279.8815
Base | BEV200 | 2020 | high | Compact |  |  | 10.06 | [8 empty] | 84686 |  | 98218.3644 | 51987.9125 | 46789.1212 | 1262 | 1398 | 1824.278 |  |  |  |  | 153.2262 | 187.2592 | 312.5213 | 255.7228 | 200.8734 | [9 empty] | 240.7729 |  | 246.6071 |  | 9111 |  |  | 7954.1506 | 846.86 |  | 19183.9342
Base | BEV200 | 2020 | high | Midsize |  |  | 9.04 | [8 empty] | 102139 |  | 118058.7798 | 54709.2468 | 49238.3221 | 1418 | 1554 | 2015.222 |  |  |  |  | 162.4535 | 194.9858 | 310.1984 | 258.4435 | 200.8361 | [9 empty] | 252.99 |  | 258.567 |  | 12772 |  |  | 8370.5148 | 1021.39 |  | 23435.8284
Base | BEV200 | 2020 | high | Small_SUV |  |  | 8.99 | [8 empty] | 116284 |  | 134238.9372 | 64578.1918 | 58120.3726 | 1530 | 1666 | 2152.31 |  |  |  |  | 187.3027 | 235.4909 | 317.5792 | 252.5933 | 201.8349 | [9 empty] | 298.5534 |  | 306.8143 |  | 14247 |  |  | 9880.4633 | 1162.84 |  | 26630.9865
Base | BEV200 | 2020 | high | Midsize_SUV |  |  | 10.03 | [8 empty] | 114858 |  | 132910.7208 | 70413.745 | 63372.3705 | 1648 | 1784 | 2296.742 |  |  |  |  | 202.9141 | 259.9128 | 319.6346 | 249.5389 | 201.6641 | [9 empty] | 326.5193 |  | 336.2905 |  | 15555 |  |  | 10773.303 | 1148.58 |  | 28861.5421
Base | BEV200 | 2020 | high | Pickup |  |  | 6.92 | [8 empty] | 183361 |  | 212760.3408 | 82713.6792 | 74442.3113 | 1889 | 2025 | 5925 |  |  |  |  | 232.6758 | 311.1476 | 327.4419 | 244.8607 | 203.1963 | [9 empty] | 382.8402 |  | 396.2925 |  | 16475 |  |  | 12655.1929 | 1833.61 |  | 32434.3581
Base | BEV200 | 2020 | low | Compact |  |  | 10.05 | [8 empty] | 94710 |  | 109873.3104 | 57601.2125 | 51841.0912 | 1432 | 1568 | 2032.358 |  |  |  |  | 170.415 | 206.8312 | 311.3387 | 256.522 | 200.6698 | [9 empty] | 266.8604 |  | 273.1032 |  | 8622 |  |  | 9331.3964 | 1231.23 |  | 20483.307
Base | BEV200 | 2020 | low | Midsize |  |  | 9.04 | [8 empty] | 115289 |  | 133289.508 | 61189.128 | 55070.2152 | 1625 | 1761 | 2268.59 |  |  |  |  | 182.4648 | 217.1819 | 308.8908 | 259.5138 | 200.6698 | [9 empty] | 282.9821 |  | 288.9336 |  | 12295 |  |  | 9912.6387 | 1498.757 |  | 25005.0763
Base | BEV200 | 2020 | low | Small_SUV |  |  | 9 | [8 empty] | 129327 |  | 149333.2776 | 71237.4998 | 64113.7499 | 1723 | 1859 | 2388.542 |  |  |  |  | 207.5322 | 258.9274 | 316.1785 | 253.4194 | 201.5558 | [9 empty] | 329.5144 |  | 338.325 |  | 14008 |  |  | 11540.475 | 1681.251 |  | 28597.6924
Base | BEV200 | 2020 | low | Midsize_SUV |  |  | 10.03 | [8 empty] | 124705 |  | 144335.6208 | 76629.3696 | 68966.4326 | 1802 | 1938 | 2485.238 |  |  |  |  | 221.1968 | 282.3613 | 319.099 | 249.9764 | 201.5957 | [9 empty] | 355.3155 |  | 365.8008 |  | 16135 |  |  | 12413.9579 | 1621.165 |  | 31582.0653
Base | BEV200 | 2020 | low | Pickup |  |  | 6.93 | [8 empty] | 196855 |  | 228399.2976 | 89495.8934 | 80546.3041 | 2040 | 2176 | 6076 |  |  |  |  | 252.1194 | 336.1448 | 326.9693 | 245.2375 | 203.133 | [9 empty] | 414.1869 |  | 428.5912 |  | 17438 |  |  | 14498.3347 | 2559.115 |  | 35993.2882
Base | BEV200 | 2025 | high | Compact |  |  | 10.06 | [8 empty] | 77551 |  | 89917.9488 | 49533.9754 | 44580.5778 | 1135 | 1271 | 1668.83 |  |  |  |  | 144.9376 | 180.1029 | 314.7988 | 253.334 | 200.9978 | [9 empty] | 229.66 |  | 235.6883 |  | 9837 |  |  | 5572.5722 | 465.306 |  | 17093.6973
Base | BEV200 | 2025 | high | Midsize |  |  | 9.03 | [8 empty] | 91362 |  | 105609.5514 | 51380.3282 | 46242.2954 | 1242 | 1378 | 1799.798 |  |  |  |  | 150.9648 | 184.9163 | 313.4948 | 255.9357 | 201.3152 | [9 empty] | 237.49 |  | 243.3102 |  | 13955 |  |  | 5780.2869 | 548.172 |  | 21502.278
Base | BEV200 | 2025 | high | Small_SUV |  |  | 8.98 | [8 empty] | 107165 |  | 123724.692 | 61870.1328 | 55683.1195 | 1390 | 1526 | 1980.95 |  |  |  |  | 178.1048 | 227.5958 | 319.9741 | 250.3953 | 202.0646 | [9 empty] | 286.2511 |  | 294.7353 |  | 14963 |  |  | 6960.3899 | 642.99 |  | 23852.906
Base | BEV200 | 2025 | high | Midsize_SUV |  |  | 10.04 | [8 empty] | 104514 |  | 121003.92 | 67122.972 | 60410.6748 | 1478 | 1614 | 2088.662 |  |  |  |  | 191.7355 | 250.5357 | 322.4615 | 246.7804 | 201.8835 | [9 empty] | 311.708 |  | 321.788 |  | 16514 |  |  | 7551.3344 | 627.084 |  | 26022.9204
Base | BEV200 | 2025 | high | Pickup |  |  | 6.92 | [8 empty] | 163341 |  | 189566.9646 | 78189.5376 | 70370.5838 | 1658 | 1794 | 5694 |  |  |  |  | 217.6752 | 298.0128 | 330.8655 | 241.6716 | 203.5098 | [9 empty] | 362.6101 |  | 376.3823 |  | 17901 |  |  | 8796.323 | 980.046 |  | 29093.767
Base | BEV200 | 2025 | low | Compact |  |  | 10.06 | [8 empty] | 88899 |  | 103092.2532 | 55583.7984 | 50025.4186 | 1330 | 1466 | 1907.51 |  |  |  |  | 163.5004 | 200.7965 | 313.1404 | 254.9774 | 200.877 | [9 empty] | 257.5481 |  | 263.9417 |  | 8847 |  |  | 7203.6603 | 888.99 |  | 18189.1737
Base | BEV200 | 2025 | low | Midsize |  |  | 9.04 | [8 empty] | 108005 |  | 124822.3536 | 58852.6042 | 52967.3437 | 1506 | 1642 | 2122.934 |  |  |  |  | 174.3988 | 210.0204 | 310.8374 | 258.1163 | 200.979 | [9 empty] | 272.0407 |  | 278.1473 |  | 12701 |  |  | 7627.2975 | 1080.05 |  | 22657.871
Base | BEV200 | 2025 | low | Small_SUV |  |  | 8.99 | [8 empty] | 120121 |  | 138610.416 | 68377.297 | 61539.5673 | 1580 | 1716 | 2213.51 |  |  |  |  | 197.7696 | 250.4538 | 318.4637 | 251.4733 | 201.8226 | [9 empty] | 316.3964 |  | 325.428 |  | 14564 |  |  | 8861.6977 | 1201.21 |  | 25945.1907
Base | BEV200 | 2025 | low | Midsize_SUV |  |  | 10.03 | [8 empty] | 116564 |  | 134874.3312 | 73935.6466 | 66542.0819 | 1667 | 1803 | 2319.998 |  |  |  |  | 212.002 | 274.5226 | 321.2372 | 248.0777 | 201.8208 | [9 empty] | 343.0518 |  | 353.7696 |  | 16431 |  |  | 9582.0598 | 1165.64 |  | 28540.9588
Base | BEV200 | 2025 | low | Pickup |  |  | 6.93 | [8 empty] | 181207 |  | 210259.218 | 85841.4024 | 77257.2622 | 1860 | 1996 | 5896 |  |  |  |  | 239.977 | 325.3989 | 329.4883 | 242.9929 | 203.3958 | [9 empty] | 397.7384 |  | 412.3821 |  | 18120 |  |  | 11125.0458 | 1812.07 |  | 32505.2708
Base | BEV200 | 2030 | high | Compact |  |  | 10.06 | [8 empty] | 75369 |  | 87387.9894 | 45049.6166 | 42346.6396 | 1109 | 1245 | 1637.006 |  |  |  |  | 142.8093 | 165.751 | 304.49 | 262.3455 | 199.8675 | [9 empty] | 218.7615 |  | 222.6944 |  | 9982 |  |  | 4149.9707 | 376.845 |  | 15681.8776
Base | BEV200 | 2030 | high | Midsize |  |  | 9.04 | [8 empty] | 86040 |  | 99457.9758 | 46211.9753 | 43439.2568 | 1168 | 1304 | 1709.222 |  |  |  |  | 146.1422 | 168.3077 | 305.2225 | 265.0259 | 200.9938 | [9 empty] | 223.0239 |  | 226.8237 |  | 14611 |  |  | 4257.0472 | 430.2 |  | 20471.3091
Base | BEV200 | 2030 | high | Small_SUV |  |  | 8.98 | [8 empty] | 101767 |  | 117473.238 | 55076.5008 | 51771.9108 | 1320 | 1456 | 1895.27 |  |  |  |  | 172.4505 | 206.5689 | 308.2787 | 257.3611 | 199.756 | [9 empty] | 268.2911 |  | 274.14 |  | 15533 |  |  | 5073.6473 | 508.835 |  | 22355.8827
Base | BEV200 | 2030 | high | Midsize_SUV |  |  | 10.03 | [8 empty] | 99172 |  | 114761.934 | 59008.6426 | 55468.124 | 1403 | 1539 | 1996.862 |  |  |  |  | 184.4978 | 226.5801 | 308.7201 | 251.3821 | 198.0426 | [9 empty] | 290.6212 |  | 297.8353 |  | 17076 |  |  | 5435.8762 | 495.86 |  | 24292.1126
Base | BEV200 | 2030 | high | Pickup |  |  | 6.92 | [8 empty] | 156564 |  | 181719.63 | 69862.2602 | 65670.5246 | 1591 | 1727 | 5627 |  |  |  |  | 211.3245 | 270.0353 | 319.1036 | 249.7244 | 201.5181 | [9 empty] | 339.6348 |  | 349.6995 |  | 18374 |  |  | 6435.7114 | 782.82 |  | 26962.8039
Base | BEV200 | 2030 | low | Compact |  |  | 10.06 | [8 empty] | 87351 |  | 101238.774 | 51714.18 | 48611.3292 | 1315 | 1451 | 1889.15 |  |  |  |  | 163.3135 | 186.8407 | 305.652 | 267.164 | 201.8327 | [9 empty] | 248.4297 |  | 252.4629 |  | 8847 |  |  | 6805.5861 | 681.3378 |  | 17535.7165
Base | BEV200 | 2030 | low | Midsize |  |  | 9.03 | [8 empty] | 106483 |  | 123037.2396 | 55403.0215 | 52078.8402 | 1493 | 1629 | 2107.022 |  |  |  |  | 175.0013 | 196.8816 | 305.5832 | 271.6224 | 203.2106 | [9 empty] | 264.0678 |  | 267.8187 |  | 12701 |  |  | 7291.0376 | 830.5674 |  | 22024.3976
Base | BEV200 | 2030 | low | Small_SUV |  |  | 8.98 | [8 empty] | 114264 |  | 131885.2332 | 61920.7546 | 58205.5093 | 1504 | 1640 | 2120.486 |  |  |  |  | 192.9531 | 228.6103 | 309.7601 | 261.4456 | 201.613 | [9 empty] | 298.5698 |  | 304.6825 |  | 15398 |  |  | 8148.7713 | 891.2592 |  | 25707.9511
Base | BEV200 | 2030 | low | Midsize_SUV |  |  | 10.03 | [8 empty] | 110551 |  | 127888.6848 | 66167.5003 | 62197.4503 | 1584 | 1720 | 2218.406 |  |  |  |  | 205.5926 | 249.5766 | 310.6532 | 255.9055 | 200.2117 | [9 empty] | 321.9792 |  | 329.5193 |  | 17316 |  |  | 8707.643 | 862.2978 |  | 28199.8374
Base | BEV200 | 2030 | low | Pickup |  |  | 6.92 | [8 empty] | 173313 |  | 201113.913 | 75204.3204 | 70692.0612 | 1777 | 1913 | 5813 |  |  |  |  | 231.1523 | 295.9321 | 314.0376 | 245.2945 | 198.1722 | [9 empty] | 371.8617 |  | 382.9668 |  | 18802 |  |  | 9896.8886 | 1351.8414 |  | 31450.5226
Base | BEV200 | 2045 | high | Compact |  |  | 10.05 | [8 empty] | 74095 |  | 85920.9792 | 41293.3853 | 38815.7822 | 1097 | 1233 | 1622.318 |  |  |  |  | 131.2978 | 147.8278 | 303.5712 | 269.6261 | 201.8071 | [9 empty] | 198.1947 |  | 201.0284 |  | 9612 |  |  | 3105.2626 | 296.38 |  | 14067.9836
Base | BEV200 | 2045 | high | Midsize |  |  | 9.03 | [8 empty] | 83093 |  | 96083.652 | 41768.5162 | 39262.4052 | 1131 | 1267 | 1663.934 |  |  |  |  | 132.6297 | 149.0273 | 303.9822 | 270.5347 | 202.2516 | [9 empty] | 200.0123 |  | 202.8234 |  | 14110 |  |  | 3140.9924 | 332.372 |  | 18637.7054
Base | BEV200 | 2045 | high | Small_SUV |  |  | 8.99 | [8 empty] | 94582 |  | 109223.4726 | 48785.6714 | 45858.5312 | 1224 | 1360 | 1777.766 |  |  |  |  | 153.1391 | 179.6001 | 307.499 | 262.1943 | 200.9783 | [9 empty] | 235.7808 |  | 240.317 |  | 15675 |  |  | 3668.6825 | 378.328 |  | 20843.4269
Base | BEV200 | 2045 | high | Midsize_SUV |  |  | 10.03 | [8 empty] | 92476 |  | 107046.402 | 52380.4471 | 49237.6203 | 1308 | 1444 | 1880.582 |  |  |  |  | 164.0892 | 197.0498 | 308.1242 | 256.5842 | 199.4518 | [9 empty] | 255.6021 |  | 261.2525 |  | 17148 |  |  | 3939.0096 | 369.904 |  | 22622.306
Base | BEV200 | 2045 | high | Pickup |  |  | 6.96 | [8 empty] | 147201 |  | 170799.684 | 61722.8726 | 58019.5003 | 1505 | 1641 | 5541 |  |  |  |  | 188.1287 | 236.1482 | 316.6884 | 252.2915 | 201.3969 | [9 empty] | 299.625 |  | 307.8569 |  | 18245 |  |  | 4641.56 | 588.804 |  | 24726.6524
Base | BEV200 | 2045 | low | Compact |  |  | 10.06 | [8 empty] | 84015 |  | 97367.001 | 46637.3722 | 43839.1298 | 1269 | 1405 | 1832.846 |  |  |  |  | 148.0691 | 165.9334 | 304.0225 | 271.2918 | 202.5056 | [9 empty] | 223.0115 |  | 226.0739 |  | 8741 |  |  | 5260.6956 | 529.2945 |  | 15612.4828
Base | BEV200 | 2045 | low | Midsize |  |  | 9.03 | [8 empty] | 102438 |  | 118351.968 | 48500.1907 | 45590.1793 | 1439 | 1575 | 2040.926 |  |  |  |  | 156.2936 | 174.8473 | 299.5309 | 267.7467 | 199.6596 | [9 empty] | 235.204 |  | 238.3846 |  | 12462 |  |  | 5470.8215 | 645.3594 |  | 19659.6736
Base | BEV200 | 2045 | low | Small_SUV |  |  | 8.98 | [8 empty] | 106206 |  | 122601.4314 | 54599.0263 | 51323.0847 | 1394 | 1530 | 1985.846 |  |  |  |  | 171.0441 | 199.6393 | 308.117 | 263.9841 | 201.78 | [9 empty] | 262.7314 |  | 267.6334 |  | 15807 |  |  | 6158.7702 | 669.0978 |  | 23784.015
Base | BEV200 | 2045 | low | Midsize_SUV |  |  | 10.03 | [8 empty] | 102585 |  | 118665 | 58259.4336 | 54763.8676 | 1467 | 1603 | 2075.198 |  |  |  |  | 182.0089 | 217.626 | 308.9676 | 258.4013 | 200.3489 | [9 empty] | 282.9094 |  | 289.0152 |  | 17681 |  |  | 6571.6641 | 646.2855 |  | 26092.0727
Base | BEV200 | 2045 | low | Pickup |  |  | 6.91 | [8 empty] | 160591 |  | 186407.9424 | 65927.9347 | 61972.2586 | 1640 | 1776 | 5676 |  |  |  |  | 203.5893 | 258.0308 | 312.5739 | 246.6245 | 198.0277 | [9 empty] | 325.84 |  | 335.1728 |  | 19224 |  |  | 7436.671 | 1011.7233 |  | 28951.4134
Base | BEV300 | 2015 | low | Compact |  |  | 9.32 | [8 empty] | 110072 |  | 128323.7244 | 97014.4625 | 87313.0162 | 1683 | 1819 | 2339.582 |  |  |  |  | 194.5149 | 236.052 | 459.4072 | 378.5671 | 296.1204 | [9 empty] | 304.5809 |  | 311.7015 |  | 7949 |  |  | 19208.8636 | 1871.224 |  | 30377.2815
Base | BEV300 | 2015 | low | Midsize |  |  | 8.54 | [8 empty] | 136329 |  | 157624.515 | 105461.352 | 94915.2168 | 1959 | 2095 | 2677.406 |  |  |  |  | 212.7075 | 253.2021 | 456.6925 | 383.6538 | 296.6776 | [9 empty] | 329.9001 |  | 336.8421 |  | 10671 |  |  | 20881.3477 | 2317.593 |  | 35218.1346
Base | BEV300 | 2015 | low | Small_SUV |  |  | 8.67 | [8 empty] | 152839 |  | 176511.6672 | 121491.7229 | 109342.5506 | 2074 | 2210 | 2818.166 |  |  |  |  | 240.6621 | 297.732 | 464.9995 | 375.8674 | 297.423 | [9 empty] | 380.4908 |  | 390.2742 |  | 12617 |  |  | 24055.3611 | 2598.263 |  | 40688.3671
Base | BEV300 | 2015 | low | Midsize_SUV |  |  | 9.62 | [8 empty] | 151856 |  | 175793.5074 | 132523.9142 | 119271.5228 | 2242 | 2378 | 3023.798 |  |  |  |  | 261.36 | 327.8317 | 467.0536 | 372.3531 | 297.1069 | [9 empty] | 416.1033 |  | 427.4984 |  | 13773 |  |  | 26239.735 | 2581.552 |  | 44056.006
Base | BEV300 | 2015 | low | Pickup |  |  | 6.78 | [8 empty] | 243388 |  | 279637.4178 | 154291.878 | 138862.6902 | 2552 | 2688 | 6588 |  |  |  |  | 298.5846 | 389.6493 | 475.98 | 364.7389 | 298.1451 | [9 empty] | 485.091 |  | 500.7021 |  | 14710 |  |  | 30549.7918 | 4137.596 |  | 50945.0028
Base | BEV300 | 2020 | high | Compact |  |  | 9.39 | [8 empty] | 91560 |  | 106199.8584 | 82791.5234 | 74512.3711 | 1383 | 1519 | 1972.382 |  |  |  |  | 161.9473 | 197.4742 | 470.8974 | 386.1798 | 302.9421 | [9 empty] | 254.192 |  | 260.2824 |  | 9111 |  |  | 12667.1031 | 915.6 |  | 23965.6267
Base | BEV300 | 2020 | high | Midsize |  |  | 8.51 | [8 empty] | 110078 |  | 127272.7668 | 85822.0078 | 77239.807 | 1541 | 1677 | 2165.774 |  |  |  |  | 170.8167 | 205.8738 | 462.7871 | 383.9816 | 299.1272 | [9 empty] | 266.5606 |  | 272.5704 |  | 12772 |  |  | 13130.7672 | 1100.78 |  | 28275.4708
Base | BEV300 | 2020 | high | Small_SUV |  |  | 8.65 | [8 empty] | 126156 |  | 145651.5564 | 102842.6803 | 92558.4123 | 1680 | 1816 | 2335.91 |  |  |  |  | 198.3862 | 247.9117 | 477.5027 | 382.1117 | 304.2037 | [9 empty] | 315.2467 |  | 323.7368 |  | 14247 |  |  | 15734.9301 | 1261.56 |  | 32584.1733
Base | BEV300 | 2020 | high | Midsize_SUV |  |  | 9.61 | [8 empty] | 124647 |  | 144264.24 | 111531.2263 | 100378.1037 | 1809 | 1945 | 2493.806 |  |  |  |  | 214.7166 | 272.8483 | 478.4586 | 376.5207 | 302.8106 | [9 empty] | 344.1084 |  | 354.0738 |  | 15555 |  |  | 17064.2776 | 1246.47 |  | 35250.4068
Base | BEV300 | 2020 | high | Pickup |  |  | 6.82 | [8 empty] | 199576 |  | 231514.4784 | 130092.6442 | 117083.3797 | 2076 | 2212 | 6112 |  |  |  |  | 246.0863 | 326.0168 | 486.9428 | 367.5577 | 303.2536 | [9 empty] | 402.9358 |  | 416.6381 |  | 16475 |  |  | 19904.1746 | 1995.76 |  | 39845.4897
Base | BEV300 | 2020 | low | Compact |  |  | 9.31 | [8 empty] | 105589 |  | 123147.474 | 90876.2004 | 81788.5804 | 1609 | 1745 | 2249.006 |  |  |  |  | 182.6321 | 220.9135 | 458.3382 | 378.9142 | 295.8182 | [9 empty] | 285.5124 |  | 292.075 |  | 8622 |  |  | 14721.9445 | 1372.657 |  | 26015.282
Base | BEV300 | 2020 | low | Midsize |  |  | 8.54 | [8 empty] | 126964 |  | 146830.74 | 96759.9864 | 87083.9878 | 1814 | 1950 | 2499.926 |  |  |  |  | 195.3783 | 232.9316 | 456.1776 | 382.6324 | 296.1576 | [9 empty] | 303.2532 |  | 309.6909 |  | 12295 |  |  | 15675.1178 | 1650.532 |  | 30919.3304
Base | BEV300 | 2020 | low | Small_SUV |  |  | 8.67 | [8 empty] | 143735 |  | 166037.7984 | 112549.487 | 101294.5383 | 1943 | 2079 | 2657.822 |  |  |  |  | 223.1658 | 276.2263 | 464.548 | 375.3127 | 297.0745 | [9 empty] | 352.9186 |  | 362.0147 |  | 14008 |  |  | 18233.0169 | 1868.555 |  | 35477.5384
Base | BEV300 | 2020 | low | Midsize_SUV |  |  | 9.63 | [8 empty] | 138834 |  | 160776.186 | 120922.4203 | 108830.1783 | 2038 | 2174 | 2774.102 |  |  |  |  | 238.0563 | 300.3523 | 467.8861 | 370.8419 | 296.9514 | [9 empty] | 380.1278 |  | 390.8072 |  | 16135 |  |  | 19589.4321 | 1804.842 |  | 38941.2165
Base | BEV300 | 2020 | low | Pickup |  |  | 6.78 | [8 empty] | 222086 |  | 255177.2808 | 140775.6542 | 126698.0888 | 2314 | 2450 | 6350 |  |  |  |  | 271.5094 | 357.1012 | 477.5905 | 363.1193 | 298.2549 | [9 empty] | 442.8939 |  | 457.5667 |  | 17438 |  |  | 22805.656 | 2887.118 |  | 44628.6124
Base | BEV300 | 2025 | high | Compact |  |  | 9.38 | [8 empty] | 81985 |  | 95118.3744 | 76438.3738 | 68794.5364 | 1213 | 1349 | 1764.302 |  |  |  |  | 150.5578 | 187.2071 | 467.6509 | 376.0996 | 298.517 | [9 empty] | 238.6428 |  | 244.9255 |  | 9837 |  |  | 8599.317 | 491.91 |  | 20147.0462
Base | BEV300 | 2025 | high | Midsize |  |  | 8.52 | [8 empty] | 96398 |  | 111421.1718 | 79632.5386 | 71669.2847 | 1325 | 1461 | 1901.39 |  |  |  |  | 156.9205 | 192.8251 | 467.4399 | 380.4012 | 299.7907 | [9 empty] | 247.2537 |  | 253.4088 |  | 13955 |  |  | 8958.6606 | 578.388 |  | 24710.8677
Base | BEV300 | 2025 | high | Small_SUV |  |  | 8.64 | [8 empty] | 113562 |  | 131067.9288 | 95474.4278 | 85926.9851 | 1488 | 1624 | 2100.902 |  |  |  |  | 185.3976 | 236.2846 | 474.3462 | 372.1896 | 299.863 | [9 empty] | 297.5668 |  | 306.2902 |  | 14963 |  |  | 10740.8731 | 681.372 |  | 27671.7712
Base | BEV300 | 2025 | high | Midsize_SUV |  |  | 9.6 | [8 empty] | 110927 |  | 128367.9672 | 102856.4179 | 92570.7761 | 1583 | 1719 | 2217.182 |  |  |  |  | 199.4087 | 259.4506 | 475.1163 | 365.1653 | 297.9469 | [9 empty] | 323.4679 |  | 333.7608 |  | 16514 |  |  | 11571.347 | 665.562 |  | 30081.4111
Base | BEV300 | 2025 | high | Pickup |  |  | 6.83 | [8 empty] | 173994 |  | 201892.1784 | 121378.176 | 109240.3584 | 1784 | 1920 | 5820 |  |  |  |  | 227.1845 | 308.5441 | 492.1256 | 362.3577 | 303.611 | [9 empty] | 376.8518 |  | 390.7992 |  | 17901 |  |  | 13655.0448 | 1043.964 |  | 34016.4069
Base | BEV300 | 2025 | low | Compact |  |  | 9.39 | [8 empty] | 96342 |  | 111751.731 | 88919.2987 | 80027.3688 | 1461 | 1597 | 2067.854 |  |  |  |  | 173.4093 | 212.0469 | 472.321 | 386.2582 | 303.5149 | [9 empty] | 272.566 |  | 279.1896 |  | 8847 |  |  | 11523.9411 | 963.42 |  | 22583.8846
Base | BEV300 | 2025 | low | Midsize |  |  | 8.49 | [8 empty] | 116711 |  | 134901.9936 | 92496.3494 | 83246.7145 | 1639 | 1775 | 2285.726 |  |  |  |  | 183.8819 | 222.0055 | 463.34 | 383.7736 | 299.2746 | [9 empty] | 287.1965 |  | 293.7319 |  | 12701 |  |  | 11987.5269 | 1167.11 |  | 27105.1603
Base | BEV300 | 2025 | low | Small_SUV |  |  | 8.62 | [8 empty] | 130448 |  | 150624.4428 | 107127.1656 | 96414.449 | 1732 | 1868 | 2399.558 |  |  |  |  | 209.0622 | 263.179 | 471.9946 | 374.9397 | 299.8239 | [9 empty] | 333.4497 |  | 342.7268 |  | 14564 |  |  | 13883.6807 | 1304.48 |  | 31070.4437
Base | BEV300 | 2025 | low | Midsize_SUV |  |  | 9.6 | [8 empty] | 126962 |  | 146927.634 | 117672.5448 | 105905.2903 | 1839 | 1975 | 2530.526 |  |  |  |  | 225.235 | 288.4735 | 481.2281 | 375.7345 | 303.6292 | [9 empty] | 362.4176 |  | 373.2585 |  | 16431 |  |  | 15250.3618 | 1269.62 |  | 34313.2408
Base | BEV300 | 2025 | low | Pickup |  |  | 6.83 | [8 empty] | 197847 |  | 229506.12 | 134683.8192 | 121215.4373 | 2053 | 2189 | 6089 |  |  |  |  | 254.3498 | 340.8269 | 487.751 | 363.9953 | 302.4426 | [9 empty] | 418.9493 |  | 433.7739 |  | 18120 |  |  | 17455.023 | 1978.47 |  | 39001.648
Base | BEV300 | 2030 | high | Compact |  |  | 9.39 | [8 empty] | 80029 |  | 92782.4832 | 73046.3962 | 68663.6124 | 1192 | 1328 | 1738.598 |  |  |  |  | 159.0394 | 170.5317 | 443.34 | 413.463 | 300.9267 | [9 empty] | 234.587 |  | 236.5571 |  | 9982 |  |  | 6729.034 | 400.145 |  | 18284.241
Base | BEV300 | 2030 | high | Midsize |  |  | 8.51 | [8 empty] | 91269 |  | 105465.9168 | 74540.6323 | 70068.1944 | 1251 | 1387 | 1810.814 |  |  |  |  | 162.7685 | 173.1872 | 442.0436 | 415.4507 | 301.0538 | [9 empty] | 239.2242 |  | 241.0102 |  | 14611 |  |  | 6866.683 | 456.345 |  | 23107.09
Base | BEV300 | 2030 | high | Small_SUV |  |  | 8.64 | [8 empty] | 108361 |  | 125087.1036 | 89461.6056 | 84093.9093 | 1421 | 1557 | 2018.894 |  |  |  |  | 190.9112 | 212.3524 | 452.3223 | 406.6513 | 302.2393 | [9 empty] | 286.5139 |  | 290.1895 |  | 15533 |  |  | 8241.2031 | 541.805 |  | 25556.4086
Base | BEV300 | 2030 | high | Midsize_SUV |  |  | 9.6 | [8 empty] | 105946 |  | 122571.072 | 96889.1976 | 91075.8457 | 1516 | 1652 | 2135.174 |  |  |  |  | 204.9226 | 232.928 | 456.3828 | 401.511 | 302.1834 | [9 empty] | 310.75 |  | 315.551 |  | 17076 |  |  | 8925.4329 | 529.73 |  | 27815.5394
Base | BEV300 | 2030 | high | Pickup |  |  | 6.81 | [8 empty] | 167575 |  | 194452.2216 | 112710.5928 | 105947.9572 | 1718 | 1854 | 5754 |  |  |  |  | 232.3934 | 277.321 | 468.1487 | 392.3059 | 303.8136 | [9 empty] | 360.8726 |  | 368.5744 |  | 18374 |  |  | 10382.8998 | 837.875 |  | 30965.0473
Base | BEV300 | 2030 | low | Compact |  |  | 9.4 | [8 empty] | 94207 |  | 109191.0456 | 82679.3309 | 77718.571 | 1437 | 1573 | 2038.478 |  |  |  |  | 183.6919 | 194.2248 | 434.4602 | 410.8992 | 296.7004 | [9 empty] | 269.1881 |  | 270.9937 |  | 8847 |  |  | 10880.5999 | 734.8146 |  | 21664.2071
Base | BEV300 | 2030 | low | Midsize |  |  | 8.53 | [8 empty] | 114555 |  | 132367.509 | 88493.8543 | 83184.2231 | 1624 | 1760 | 2267.366 |  |  |  |  | 197.6293 | 204.9289 | 432.2191 | 416.8235 | 297.7038 | [9 empty] | 287.0202 |  | 288.2715 |  | 12701 |  |  | 11645.7912 | 893.529 |  | 26442.1128
Base | BEV300 | 2030 | low | Small_SUV |  |  | 8.66 | [8 empty] | 123578 |  | 142657.6932 | 98905.847 | 92971.4962 | 1649 | 1785 | 2297.966 |  |  |  |  | 215.5355 | 237.3309 | 442.9422 | 402.2642 | 297.246 | [9 empty] | 321.9192 |  | 325.6555 |  | 15398 |  |  | 13016.0095 | 963.9084 |  | 30647.8385
Base | BEV300 | 2030 | low | Midsize_SUV |  |  | 9.61 | [8 empty] | 119994 |  | 138839.2704 | 105967.5955 | 99609.5398 | 1741 | 1877 | 2410.574 |  |  |  |  | 229.9485 | 258.837 | 444.8228 | 395.1767 | 295.7374 | [9 empty] | 347.0691 |  | 352.0214 |  | 17316 |  |  | 13945.3356 | 935.9532 |  | 33511.1854
Base | BEV300 | 2030 | low | Pickup |  |  | 6.81 | [8 empty] | 190554 |  | 221070.0864 | 125887.5086 | 118334.2581 | 1977 | 2113 | 6013 |  |  |  |  | 261.2269 | 307.9974 | 465.1669 | 394.5297 | 303.3661 | [9 empty] | 403.248 |  | 411.2658 |  | 18802 |  |  | 16566.7961 | 1486.3212 |  | 38254.9099
Base | BEV300 | 2045 | high | Compact |  |  | 9.4 | [8 empty] | 78215 |  | 90651.6576 | 66388.3517 | 62405.0506 | 1172 | 1308 | 1714.118 |  |  |  |  | 147.2927 | 151.8267 | 435.0647 | 422.0721 | 300.4526 | [9 empty] | 213.3328 |  | 214.1101 |  | 9612 |  |  | 4992.404 | 312.86 |  | 15971.6051
Base | BEV300 | 2045 | high | Midsize |  |  | 8.53 | [8 empty] | 87590 |  | 101272.4304 | 67056.3878 | 63033.0046 | 1205 | 1341 | 1754.51 |  |  |  |  | 148.9524 | 152.9901 | 434.5462 | 423.0779 | 300.5698 | [9 empty] | 215.3848 |  | 216.077 |  | 14110 |  |  | 5042.6404 | 350.36 |  | 20557.3414
Base | BEV300 | 2045 | high | Small_SUV |  |  | 8.64 | [8 empty] | 100361 |  | 115889.4522 | 78716.7007 | 73993.6987 | 1312 | 1448 | 1885.478 |  |  |  |  | 170.1523 | 184.2555 | 446.5516 | 412.3719 | 301.8195 | [9 empty] | 252.141 |  | 254.5587 |  | 15675 |  |  | 5919.4959 | 401.444 |  | 23117.3563
Base | BEV300 | 2045 | high | Midsize_SUV |  |  | 9.6 | [8 empty] | 98380 |  | 113818.4208 | 85238.8186 | 80124.4894 | 1404 | 1540 | 1998.086 |  |  |  |  | 182.6586 | 202.0058 | 450.4419 | 407.3007 | 301.7198 | [9 empty] | 273.3783 |  | 276.695 |  | 17148 |  |  | 6409.9592 | 393.52 |  | 25116.8715
Base | BEV300 | 2045 | high | Pickup |  |  | 6.86 | [8 empty] | 156865 |  | 181963.9608 | 99802.0224 | 93813.9011 | 1618 | 1754 | 5654 |  |  |  |  | 208.4721 | 242.1459 | 462.1004 | 397.8388 | 303.2279 | [9 empty] | 319.4647 |  | 325.2373 |  | 18245 |  |  | 7505.1121 | 627.46 |  | 27628.8605
Base | BEV300 | 2045 | low | Compact |  |  | 9.4 | [8 empty] | 89024 |  | 103184.064 | 73552.0435 | 69138.9209 | 1359 | 1495 | 1943.006 |  |  |  |  | 166.4356 | 170.9734 | 426.5719 | 415.2502 | 295.034 | [9 empty] | 240.6823 |  | 241.4602 |  | 8741 |  |  | 8296.6705 | 560.8512 |  | 18680.0144
Base | BEV300 | 2045 | low | Midsize |  |  | 8.53 | [8 empty] | 108650 |  | 125526.99 | 78972.084 | 74233.759 | 1541 | 1677 | 2165.774 |  |  |  |  | 179.2539 | 180.6004 | 425.252 | 422.0814 | 296.6776 | [9 empty] | 256.9427 |  | 257.1735 |  | 12462 |  |  | 8908.0511 | 684.495 |  | 23136.0388
Base | BEV300 | 2045 | low | Small_SUV |  |  | 8.65 | [8 empty] | 113566 |  | 131088.6684 | 88115.7528 | 82828.8076 | 1508 | 1644 | 2125.382 |  |  |  |  | 191.043 | 205.9823 | 445.2094 | 412.9196 | 301.4753 | [9 empty] | 282.5224 |  | 285.0835 |  | 15807 |  |  | 9939.4569 | 715.4658 |  | 27611.0698
Base | BEV300 | 2045 | low | Midsize_SUV |  |  | 9.61 | [8 empty] | 109932 |  | 127179.5832 | 94820.1811 | 89130.9703 | 1590 | 1726 | 2225.75 |  |  |  |  | 203.451 | 224.3144 | 449.8676 | 408.0255 | 301.7271 | [9 empty] | 304.0564 |  | 307.633 |  | 17681 |  |  | 10695.7164 | 692.5716 |  | 30262.4111
Base | BEV300 | 2045 | low | Pickup |  |  | 6.86 | [8 empty] | 172009 |  | 199479.915 | 109733.292 | 103149.2945 | 1789 | 1925 | 5825 |  |  |  |  | 229.3188 | 266.2989 | 461.8958 | 397.7538 | 303.1223 | [9 empty] | 351.3712 |  | 357.7107 |  | 19224 |  |  | 12377.9153 | 1083.6567 |  | 33964.5911
Base | BEV400 | 2015 | low | Compact |  |  | 9.32 | [8 empty] | 126633 |  | 147573.0288 | 151478.1518 | 136330.3367 | 1972 | 2108 | 2693.318 |  |  |  |  | 233.0446 | 259.5143 | 598.7242 | 537.6561 | 399.8705 | [9 empty] | 349.9372 |  | 354.4748 |  | 7949 |  |  | 29992.6741 | 2152.761 |  | 41442.629
Base | BEV400 | 2015 | low | Midsize |  |  | 8.55 | [8 empty] | 156078 |  | 180395.2944 | 165181.6022 | 148663.442 | 2277 | 2413 | 3066.638 |  |  |  |  | 255.6773 | 279.7395 | 595.093 | 543.9053 | 400.441 | [9 empty] | 380.7218 |  | 384.8467 |  | 10671 |  |  | 32705.9572 | 2653.326 |  | 47378.4771
Base | BEV400 | 2015 | low | Small_SUV |  |  | 8.68 | [8 empty] | 176863 |  | 204178.4388 | 189391.7894 | 170452.6105 | 2437 | 2573 | 3262.478 |  |  |  |  | 288.4248 | 326.8751 | 604.845 | 533.6971 | 400.9799 | [9 empty] | 436.7535 |  | 443.345 |  | 12617 |  |  | 37499.5743 | 3006.671 |  | 54540.9883
Base | BEV400 | 2015 | low | Midsize_SUV |  |  | 9.64 | [8 empty] | 175716 |  | 203327.115 | 206281.3932 | 185653.2539 | 2635 | 2771 | 3504.83 |  |  |  |  | 312.9025 | 358.8902 | 607.2485 | 529.4366 | 400.5632 | [9 empty] | 476.5671 |  | 484.4507 |  | 13773 |  |  | 40843.7159 | 2987.172 |  | 59065.6068
Base | BEV400 | 2015 | low | Pickup |  |  | 6.78 | [8 empty] | 283226 |  | 325312.4262 | 239624.8531 | 215662.3678 | 3008 | 3144 | 7044 |  |  |  |  | 357.3781 | 426.149 | 617.6168 | 517.9472 | 400.9358 | [9 empty] | 554.7501 |  | 566.5393 |  | 14710 |  |  | 47445.7209 | 4814.842 |  | 68518.1779
Base | BEV400 | 2020 | high | Compact |  |  | 9.4 | [8 empty] | 100095 |  | 116088.5316 | 121086.1397 | 108977.5257 | 1534 | 1670 | 2157.206 |  |  |  |  | 185.8134 | 209.8486 | 600.2488 | 531.4986 | 398.5179 | [9 empty] | 280.8989 |  | 285.0192 |  | 9111 |  |  | 18526.1794 | 1000.95 |  | 29910.053
Base | BEV400 | 2020 | high | Midsize |  |  | 8.54 | [8 empty] | 119875 |  | 138558.5388 | 127805.1091 | 115024.5982 | 1706 | 1842 | 2367.734 |  |  |  |  | 197.21 | 219.9118 | 596.9458 | 535.3223 | 398.4506 | [9 empty] | 296.3225 |  | 300.2143 |  | 12772 |  |  | 19554.1817 | 1198.75 |  | 34796.8553
Base | BEV400 | 2020 | high | Small_SUV |  |  | 8.67 | [8 empty] | 138244 |  | 159600.0384 | 150048.2664 | 135043.4398 | 1867 | 2003 | 2564.798 |  |  |  |  | 227.329 | 262.9138 | 607.9843 | 525.6949 | 399.6678 | [9 empty] | 347.6316 |  | 353.7319 |  | 14247 |  |  | 22957.3848 | 1382.44 |  | 39927.5079
Base | BEV400 | 2020 | high | Midsize_SUV |  |  | 9.63 | [8 empty] | 136880 |  | 158403.2352 | 163233.1008 | 146909.7907 | 2014 | 2150 | 2744.726 |  |  |  |  | 246.0964 | 288.973 | 610.969 | 520.3161 | 399.1226 | [9 empty] | 379.1298 |  | 386.48 |  | 15555 |  |  | 24974.6644 | 1368.8 |  | 43283.1236
Base | BEV400 | 2020 | high | Pickup |  |  | 6.82 | [8 empty] | 220197 |  | 255412.44 | 191153.4228 | 172038.0805 | 2317 | 2453 | 6353 |  |  |  |  | 282.3878 | 345.1809 | 623.5223 | 510.0952 | 400.7361 | [9 empty] | 443.7781 |  | 454.5427 |  | 16475 |  |  | 29246.4737 | 2201.97 |  | 49393.9989
Base | BEV400 | 2020 | low | Compact |  |  | 9.33 | [8 empty] | 120880 |  | 140896.7424 | 141514.2835 | 127362.8552 | 1879 | 2015 | 2579.486 |  |  |  |  | 218.3193 | 242.3548 | 597.0678 | 537.8536 | 399.295 | [9 empty] | 327.3361 |  | 331.4565 |  | 8622 |  |  | 22925.3139 | 1571.44 |  | 34417.4345
Base | BEV400 | 2020 | low | Midsize |  |  | 8.55 | [8 empty] | 144952 |  | 167594.34 | 151175.808 | 136058.2272 | 2105 | 2241 | 2856.11 |  |  |  |  | 234.2519 | 256.5871 | 594.4477 | 542.7026 | 399.8137 | [9 empty] | 349.0039 |  | 352.8328 |  | 12295 |  |  | 24490.4809 | 1884.376 |  | 39968.5375
Base | BEV400 | 2020 | low | Small_SUV |  |  | 8.68 | [8 empty] | 165586 |  | 191193.7716 | 174846.3538 | 157361.7184 | 2276 | 2412 | 3065.414 |  |  |  |  | 266.5749 | 302.2795 | 604.1605 | 532.7984 | 400.4333 | [9 empty] | 403.7743 |  | 409.8951 |  | 14008 |  |  | 28325.1093 | 2152.618 |  | 45853.6938
Base | BEV400 | 2020 | low | Midsize_SUV |  |  | 9.63 | [8 empty] | 160417 |  | 185702.0928 | 187246.633 | 168521.9697 | 2391 | 2527 | 3206.174 |  |  |  |  | 283.7909 | 327.3779 | 607.7584 | 526.8416 | 399.9421 | [9 empty] | 433.4358 |  | 440.9078 |  | 16135 |  |  | 30333.9545 | 2085.421 |  | 49966.318
Base | BEV400 | 2020 | low | Pickup |  |  | 6.78 | [8 empty] | 257777 |  | 296139.6396 | 217475.6688 | 195728.1019 | 2724 | 2860 | 6760 |  |  |  |  | 323.6411 | 388.8702 | 618.9606 | 515.1362 | 400.5677 | [9 empty] | 504.2774 |  | 515.4596 |  | 17438 |  |  | 35231.0583 | 3351.101 |  | 57517.9978
Base | BEV400 | 2025 | high | Compact |  |  | 9.39 | [8 empty] | 88095 |  | 102161.7366 | 113504.2524 | 102153.8272 | 1322 | 1458 | 1897.718 |  |  |  |  | 170.9104 | 196.6819 | 611.7295 | 531.5738 | 402.9616 | [9 empty] | 260.7251 |  | 265.1431 |  | 9837 |  |  | 12769.2284 | 528.57 |  | 24353.6175
Base | BEV400 | 2025 | high | Midsize |  |  | 8.53 | [8 empty] | 103396 |  | 119515.4028 | 118553.8464 | 106698.4618 | 1439 | 1575 | 2040.926 |  |  |  |  | 178.6666 | 203.054 | 611.2068 | 537.7989 | 404.7213 | [9 empty] | 270.9156 |  | 275.0963 |  | 13955 |  |  | 13337.3077 | 620.376 |  | 29131.5028
Base | BEV400 | 2025 | high | Small_SUV |  |  | 8.65 | [8 empty] | 122376 |  | 141265.209 | 141749.4924 | 127574.5432 | 1624 | 1760 | 2267.366 |  |  |  |  | 210.187 | 247.8383 | 621.1995 | 526.8276 | 405.1125 | [9 empty] | 324.4716 |  | 330.9261 |  | 14963 |  |  | 15946.8179 | 734.256 |  | 32930.6
Base | BEV400 | 2025 | high | Midsize_SUV |  |  | 9.61 | [8 empty] | 119742 |  | 138546.261 | 152768.8512 | 137491.9661 | 1729 | 1865 | 2395.886 |  |  |  |  | 225.6659 | 271.5795 | 623.5696 | 518.1483 | 403.291 | [9 empty] | 351.8958 |  | 359.7667 |  | 16514 |  |  | 17186.4958 | 718.452 |  | 35749.4498
Base | BEV400 | 2025 | high | Pickup |  |  | 6.82 | [8 empty] | 187824 |  | 217887.3648 | 175188.5755 | 157669.718 | 1942 | 2078 | 5978 |  |  |  |  | 255.0671 | 321.6149 | 632.6545 | 501.7471 | 401.6223 | [9 empty] | 407.1623 |  | 418.5705 |  | 17901 |  |  | 19708.7147 | 1126.944 |  | 40153.0568
Base | BEV400 | 2025 | low | Compact |  |  | 9.4 | [8 empty] | 105465 |  | 122312.4144 | 129835.2845 | 116851.756 | 1622 | 1758 | 2264.918 |  |  |  |  | 198.9578 | 225.5198 | 601.1003 | 530.3021 | 398.4688 | [9 empty] | 301.301 |  | 305.8545 |  | 8847 |  |  | 16826.6529 | 1054.65 |  | 27977.8263
Base | BEV400 | 2025 | low | Midsize |  |  | 8.54 | [8 empty] | 127243 |  | 147048.0528 | 138112.7846 | 124301.5062 | 1819 | 1955 | 2506.046 |  |  |  |  | 212.6997 | 237.5705 | 598.1124 | 535.4971 | 398.9549 | [9 empty] | 319.8451 |  | 324.1087 |  | 12701 |  |  | 17899.4169 | 1272.43 |  | 33122.3703
Base | BEV400 | 2025 | low | Small_SUV |  |  | 8.66 | [8 empty] | 143426 |  | 165564 | 159305.0458 | 143374.5412 | 1937 | 2073 | 2650.478 |  |  |  |  | 240.7142 | 280.0231 | 609.5992 | 524.0253 | 399.7637 | [9 empty] | 369.1474 |  | 375.8861 |  | 14564 |  |  | 20645.9339 | 1434.26 |  | 37962.477
Base | BEV400 | 2025 | low | Midsize_SUV |  |  | 9.62 | [8 empty] | 139957 |  | 161957.124 | 171909.1685 | 154718.2516 | 2054 | 2190 | 2793.686 |  |  |  |  | 258.0109 | 305.6395 | 613.7293 | 518.0902 | 399.4842 | [9 empty] | 399.2054 |  | 407.3703 |  | 16431 |  |  | 22279.4282 | 1399.57 |  | 41472.2573
Base | BEV400 | 2025 | low | Pickup |  |  | 6.82 | [8 empty] | 219710 |  | 254835.2448 | 198650.2752 | 178785.2477 | 2305 | 2441 | 6341 |  |  |  |  | 291.9394 | 361.0399 | 626.7745 | 506.8143 | 400.9547 | [9 empty] | 461.4781 |  | 473.3239 |  | 18120 |  |  | 25745.0757 | 2197.1 |  | 47510.3307
Base | BEV400 | 2030 | high | Compact |  |  | 9.4 | [8 empty] | 84285 |  | 97688.019 | 98559.6768 | 92646.0962 | 1268 | 1404 | 1831.622 |  |  |  |  | 164.7001 | 174.9391 | 577.6286 | 543.8206 | 393.6905 | [9 empty] | 241.8681 |  | 243.6233 |  | 9982 |  |  | 9079.3174 | 421.425 |  | 20655.8044
Base | BEV400 | 2030 | high | Midsize |  |  | 8.53 | [8 empty] | 95874 |  | 110847.132 | 100846.944 | 94796.1274 | 1329 | 1465 | 1906.286 |  |  |  |  | 168.5488 | 177.7695 | 577.5385 | 547.5822 | 394.8407 | [9 empty] | 246.7116 |  | 248.2923 |  | 14611 |  |  | 9290.0205 | 479.37 |  | 25553.4524
Base | BEV400 | 2030 | high | Small_SUV |  |  | 8.65 | [8 empty] | 114249 |  | 131914.896 | 120645.1584 | 113406.4489 | 1513 | 1649 | 2131.502 |  |  |  |  | 197.8061 | 217.6721 | 588.7281 | 534.9974 | 395.1845 | [9 empty] | 295.3512 |  | 298.7568 |  | 15533 |  |  | 11113.832 | 571.245 |  | 28458.4775
Base | BEV400 | 2030 | high | Midsize_SUV |  |  | 9.61 | [8 empty] | 112405 |  | 130053.7776 | 133265.574 | 125269.6396 | 1623 | 1759 | 2266.142 |  |  |  |  | 212.9571 | 238.9519 | 604.0456 | 538.3335 | 402.1326 | [9 empty] | 320.9353 |  | 325.3916 |  | 17076 |  |  | 12276.4247 | 562.025 |  | 31198.8262
Base | BEV400 | 2030 | high | Pickup |  |  | 6.8 | [8 empty] | 178528 |  | 207124.9116 | 155172.145 | 145861.8163 | 1844 | 1980 | 5880 |  |  |  |  | 241.7611 | 284.6523 | 619.5437 | 526.1912 | 404.2745 | [9 empty] | 372.9459 |  | 380.2987 |  | 18374 |  |  | 14294.458 | 892.64 |  | 34931.3705
Base | BEV400 | 2030 | low | Compact |  |  | 9.41 | [8 empty] | 101902 |  | 118091.925 | 117337.734 | 110297.47 | 1574 | 1710 | 2206.166 |  |  |  |  | 194.3045 | 202.5796 | 582.9072 | 559.0963 | 400.5346 | [9 empty] | 282.8975 |  | 284.3161 |  | 8847 |  |  | 15441.6458 | 794.8356 |  | 26285.274
Base | BEV400 | 2030 | low | Midsize |  |  | 8.53 | [8 empty] | 123479 |  | 142639.161 | 125227.9181 | 117714.243 | 1768 | 1904 | 2443.622 |  |  |  |  | 208.7123 | 213.801 | 579.1571 | 565.3725 | 401.0678 | [9 empty] | 301.4318 |  | 302.3041 |  | 12701 |  |  | 16479.994 | 963.1362 |  | 31345.9228
Base | BEV400 | 2030 | low | Small_SUV |  |  | 8.66 | [8 empty] | 134396 |  | 155121.33 | 140527.0339 | 132095.4119 | 1813 | 1949 | 2498.702 |  |  |  |  | 228.2899 | 247.2957 | 594.1779 | 548.5127 | 401.54 | [9 empty] | 338.3464 |  | 341.6046 |  | 15398 |  |  | 18493.3577 | 1048.2888 |  | 36209.5671
Base | BEV400 | 2030 | low | Midsize_SUV |  |  | 9.62 | [8 empty] | 130644 |  | 151153.32 | 150673.392 | 141632.9885 | 1917 | 2053 | 2625.998 |  |  |  |  | 243.6802 | 269.2868 | 596.8431 | 540.0888 | 399.9126 | [9 empty] | 364.576 |  | 368.9657 |  | 17316 |  |  | 19828.6184 | 1019.0232 |  | 39477.5382
Base | BEV400 | 2030 | low | Pickup |  |  | 6.81 | [8 empty] | 206848 |  | 239951.4096 | 174013.5096 | 163572.699 | 2168 | 2304 | 6204 |  |  |  |  | 275.9779 | 319.6533 | 608.6311 | 525.4716 | 399.8465 | [9 empty] | 422.3312 |  | 429.8184 |  | 18802 |  |  | 22900.1779 | 1613.4144 |  | 44715.3849
Base | BEV400 | 2045 | high | Compact |  |  | 9.39 | [8 empty] | 82067 |  | 95166.9336 | 89691.4598 | 84309.9722 | 1240 | 1376 | 1797.35 |  |  |  |  | 152.0119 | 155.4443 | 569.5319 | 556.9558 | 394.7109 | [9 empty] | 219.3664 |  | 219.9548 |  | 9612 |  |  | 6744.7978 | 328.268 |  | 17739.4068
Base | BEV400 | 2045 | high | Midsize |  |  | 8.53 | [8 empty] | 91954 |  | 106272.2052 | 90638.4514 | 85200.1443 | 1275 | 1411 | 1840.19 |  |  |  |  | 153.7986 | 156.7557 | 568.8587 | 558.1276 | 394.8208 | [9 empty] | 221.6133 |  | 222.1202 |  | 14110 |  |  | 6816.0115 | 367.816 |  | 22348.1686
Base | BEV400 | 2045 | high | Small_SUV |  |  | 8.65 | [8 empty] | 105710 |  | 122032.089 | 106110.2203 | 99743.6071 | 1394 | 1530 | 1985.846 |  |  |  |  | 175.9083 | 188.6313 | 582.2565 | 542.9839 | 395.2087 | [9 empty] | 259.4767 |  | 261.6578 |  | 15675 |  |  | 7979.4886 | 422.84 |  | 25198.745
Base | BEV400 | 2045 | high | Midsize_SUV |  |  | 9.62 | [8 empty] | 103894 |  | 120241.6908 | 117007.2842 | 109986.8472 | 1499 | 1635 | 2114.366 |  |  |  |  | 189.3582 | 206.9422 | 596.449 | 545.7684 | 401.5499 | [9 empty] | 281.8157 |  | 284.8301 |  | 17148 |  |  | 8798.9478 | 415.576 |  | 27527.9162
Base | BEV400 | 2045 | high | Pickup |  |  | 6.81 | [8 empty] | 167325 |  | 194187.5154 | 136940.6995 | 128724.2575 | 1728 | 1864 | 5764 |  |  |  |  | 216.1319 | 248.0839 | 611.5868 | 532.8175 | 403.2985 | [9 empty] | 329.3004 |  | 334.7779 |  | 18245 |  |  | 10297.9406 | 669.3 |  | 30463.529
Base | BEV400 | 2045 | low | Compact |  |  | 9.4 | [8 empty] | 94612 |  | 109668.7152 | 102783.9067 | 96616.8723 | 1458 | 1594 | 2064.182 |  |  |  |  | 173.5859 | 176.5126 | 571.5514 | 562.0745 | 397.1008 | [9 empty] | 249.8613 |  | 250.363 |  | 8741 |  |  | 11594.0247 | 596.0556 |  | 22012.573
Base | BEV400 | 2045 | low | Midsize |  |  | 8.54 | [8 empty] | 115115 |  | 133002.4266 | 110129.233 | 103521.479 | 1647 | 1783 | 2295.518 |  |  |  |  | 186.8834 | 186.6117 | 568.8232 | 569.6511 | 398.437 | [9 empty] | 266.8016 |  | 266.7551 |  | 12462 |  |  | 12422.5775 | 725.2245 |  | 26691.2947
Base | BEV400 | 2045 | low | Small_SUV |  |  | 8.66 | [8 empty] | 120627 |  | 139234.5864 | 120386.7101 | 113163.5075 | 1617 | 1753 | 2258.798 |  |  |  |  | 198.984 | 212.0931 | 583.988 | 547.8927 | 397.4216 | [9 empty] | 292.6901 |  | 294.9374 |  | 15807 |  |  | 13579.6209 | 759.9501 |  | 31295.718
Base | BEV400 | 2045 | low | Midsize_SUV |  |  | 9.62 | [8 empty] | 116777 |  | 135100.152 | 128534.2171 | 120822.1641 | 1704 | 1840 | 2365.286 |  |  |  |  | 211.766 | 230.5518 | 585.8762 | 538.1379 | 395.0758 | [9 empty] | 314.5994 |  | 317.8198 |  | 17681 |  |  | 14498.6597 | 735.6951 |  | 34108.4778
Base | BEV400 | 2045 | low | Pickup |  |  | 6.81 | [8 empty] | 185308 |  | 215012.6748 | 151505.4715 | 142415.1432 | 1931 | 2067 | 5967 |  |  |  |  | 239.59 | 274.3191 | 610.3846 | 533.1094 | 402.9275 | [9 empty] | 364.5973 |  | 370.5509 |  | 19224 |  |  | 17089.8172 | 1167.4404 |  | 38760.2766
Base | Conventional CI | 2015 | low | Compact | AU | 5 | 10.84 | Diesel |  |  | 1.124 | 336.0345 | 416.0363 | 100129 |  |  |  | 1079.8942 | 792 | 0 | 1378 | 1514 | 1966.262 |  |  | 33.1919 | 41.0941 | [13 empty] | 26.9654 |  | 27.3504 |  | 3186.7002 | 7949 |  | 276.12 | 0 |  |  | 15112.7859
Base | Conventional CI | 2015 | low | Compact | AU | 6 | 9.98 | Diesel |  |  | 1.124 | 364.0699 | 428.37 | 100129 |  |  |  | 1079.8942 | 792 | 0 | 1370 | 1506 | 1956.47 |  |  | 35.9611 | 42.3124 | [13 empty] | 28.4122 |  | 28.6629 |  | 3186.7002 | 7949 |  | 276.12 | 0 |  |  | 15204.7859
Base | Conventional CI | 2015 | low | Compact | AU | 8 | 9.59 | Diesel |  |  | 1.124 | 395.8819 | 465.9548 | 100129 |  |  |  | 1079.8942 | 792 | 0 | 1387 | 1523 | 1977.278 |  |  | 39.1033 | 46.0248 | [13 empty] | 30.6186 |  | 30.8957 |  | 3186.7002 | 7949 |  | 276.12 | 0 |  |  | 15388.7859
Base | Conventional CI | 2015 | low | Compact | AUp | 6 | 9.52 | Diesel |  |  | 1.124 | 391.0452 | 465.1357 | 100129 |  |  |  | 1079.8942 | 792 | 0 | 1370 | 1506 | 1956.47 |  |  | 38.6256 | 45.9439 | [13 empty] | 30.4099 |  | 30.7192 |  | 3186.7002 | 7949 |  | 276.12 | 0 |  |  | 15204.7859
Base | Conventional CI | 2015 | low | Compact | AUp | 7 | 9.81 | Diesel |  |  | 1.124 | 376.1169 | 444.0669 | 100129 |  |  |  | 1079.8942 | 792 | 0 | 1381 | 1517 | 1969.934 |  |  | 37.151 | 43.8628 | [13 empty] | 29.2901 |  | 29.5617 |  | 3186.7002 | 7949 |  | 276.12 | 0 |  |  | 15296.7859
Base | Conventional CI | 2015 | low | Compact | AUp | 8 | 9.39 | Diesel |  |  | 1.124 | 402.1258 | 471.024 | 100129 |  |  |  | 1079.8942 | 792 | 0 | 1387 | 1523 | 1977.278 |  |  | 39.7201 | 46.5255 | [13 empty] | 30.9882 |  | 31.2536 |  | 3186.7002 | 7949 |  | 276.12 | 0 |  |  | 15388.7859
Base | Conventional CI | 2015 | low | Compact | AUp | 9 | 9.68 | Diesel |  |  | 1.124 | 397.9526 | 473.7414 | 100129 |  |  |  | 1079.8942 | 792 | 0 | 1392 | 1528 | 1983.398 |  |  | 39.3079 | 46.7939 | [13 empty] | 30.8957 |  | 31.2139 |  | 3186.7002 | 7949 |  | 276.12 | 0 |  |  | 15480.7859
Base | Conventional CI | 2015 | low | Compact | AUp | 10 | 9.36 | Diesel |  |  | 1.124 | 408.8154 | 486.6965 | 100129 |  |  |  | 1079.8942 | 792 | 0 | 1362 | 1498 | 1946.678 |  |  | 40.3809 | 48.0736 | [13 empty] | 31.6413 |  | 31.9692 |  | 3186.7002 | 7949 |  | 276.12 | 0 |  |  | 15388.7859
Base | Conventional CI | 2015 | low | Compact | AUpp | 8 | 9.3 | Diesel |  |  | 1.124 | 405.8611 | 475.7289 | 100129 |  |  |  | 1079.8942 | 792 | 0 | 1387 | 1523 | 1977.278 |  |  | 40.089 | 46.9903 | [13 empty] | 31.2513 |  | 31.522 |  | 3186.7002 | 7949 |  | 276.12 | 0 |  |  | 15388.7859
Base | Conventional CI | 2015 | low | Compact | AUpp | 10 | 9.24 | Diesel |  |  | 1.124 | 415.0067 | 501.8458 | 100129 |  |  |  | 1079.8942 | 792 | 0 | 1362 | 1498 | 1946.678 |  |  | 40.9924 | 49.57 | [13 empty] | 32.2552 |  | 32.6451 |  | 3186.7002 | 7949 |  | 276.12 | 0 |  |  | 15388.7859
Base | Conventional CI | 2015 | low | Compact | CVT |  | 9.56 | Diesel |  |  | 1.124 | 384.392 | 464.3375 | 100129 |  |  |  | 1079.8942 | 792 | 0 | 1361 | 1497 | 1945.454 |  |  | 37.9684 | 45.8651 | [13 empty] | 30.128 |  | 30.484 |  | 3186.7002 | 7949 |  | 276.12 | 0 |  |  | 14957.906
Base | Conventional CI | 2015 | low | Compact | CVTp |  | 8.96 | Diesel |  |  | 1.124 | 397.0701 | 497.0068 | 100129 |  |  |  | 1079.8942 | 792 | 0 | 1361 | 1497 | 1945.454 |  |  | 39.2207 | 49.092 | [13 empty] | 31.4265 |  | 31.9212 |  | 3186.7002 | 7949 |  | 276.12 | 0 |  |  | 14957.906
Base | Conventional CI | 2015 | low | Compact | DDCT | 6 | 10.55 | Diesel |  |  | 1.124 | 403.1402 | 466.6031 | 100129 |  |  |  | 1079.8942 | 792 | 0 | 1387 | 1523 | 1977.278 |  |  | 39.8203 | 46.0888 | [13 empty] | 30.9133 |  | 31.1381 |  | 3186.7002 | 7949 |  | 276.12 | 0 |  |  | 14734.3604
Base | Conventional CI | 2015 | low | Compact | DDCT | 8 | 10.32 | Diesel |  |  | 1.124 | 413.1778 | 474.6669 | 100129 |  |  |  | 1079.8942 | 792 | 0 | 1402 | 1538 | 1995.638 |  |  | 40.8117 | 46.8854 | [13 empty] | 31.5015 |  | 31.7071 |  | 3186.7002 | 7949 |  | 276.12 | 0 |  |  | 15026.4604
Base | Conventional CI | 2015 | low | Compact | DM | 5 | 12.46 | Diesel |  |  | 1.124 | 405.5846 | 471.8266 | 100129 |  |  |  | 1079.8942 | 792 | 0 | 1346 | 1482 | 1927.094 |  |  | 40.0617 | 46.6048 | [13 empty] | 31.141 |  | 31.3851 |  | 3186.7002 | 7949 |  | 276.12 | 0 |  |  | 14081.432
Base | Conventional CI | 2015 | low | Compact | DM | 6 | 12.04 | Diesel |  |  | 1.124 | 412.97 | 476.0047 | 100129 |  |  |  | 1079.8942 | 792 | 0 | 1362 | 1498 | 1946.678 |  |  | 40.7912 | 47.0175 | [13 empty] | 31.5283 |  | 31.7454 |  | 3186.7002 | 7949 |  | 276.12 | 0 |  |  | 14169.982
Base | Conventional CI | 2015 | low | Midsize | AU | 5 | 9.44 | Diesel |  |  | 12.2224 | 347.1061 | 452.9197 | 127124 |  |  |  | 1079.8942 | 792 | 0 | 1645 | 1781 | 2293.07 |  |  | 28.872 | 37.6735 | [13 empty] | 24.2437 |  | 24.7271 |  | 3333.2291 | 10671 |  | 276.12 | 0 |  |  | 18280.6195
Base | Conventional CI | 2015 | low | Midsize | AU | 6 | 8.9 | Diesel |  |  | 12.2224 | 377.2921 | 466.5881 | 127124 |  |  |  | 1079.8942 | 792 | 0 | 1642 | 1778 | 2289.398 |  |  | 31.3828 | 38.8104 | [13 empty] | 25.6234 |  | 25.9839 |  | 3333.2291 | 10671 |  | 276.12 | 0 |  |  | 18372.6195
Base | Conventional CI | 2015 | low | Midsize | AU | 8 | 8.66 | Diesel |  |  | 12.2224 | 407.676 | 506.9839 | 127124 |  |  |  | 1079.8942 | 792 | 0 | 1664 | 1800 | 2316.326 |  |  | 33.9102 | 42.1705 | [13 empty] | 27.5364 |  | 27.944 |  | 3333.2291 | 10671 |  | 276.12 | 0 |  |  | 18556.6195
Base | Conventional CI | 2015 | low | Midsize | AUp | 6 | 8.53 | Diesel |  |  | 12.2224 | 403.1714 | 503.7865 | 127124 |  |  |  | 1079.8942 | 792 | 0 | 1642 | 1778 | 2289.398 |  |  | 33.5355 | 41.9046 | [13 empty] | 27.3123 |  | 27.7305 |  | 3333.2291 | 10671 |  | 276.12 | 0 |  |  | 18372.6195
Base | Conventional CI | 2015 | low | Midsize | AUp | 7 | 8.74 | Diesel |  |  | 12.2224 | 390.0097 | 483.2779 | 127124 |  |  |  | 1079.8942 | 792 | 0 | 1653 | 1789 | 2302.862 |  |  | 32.4407 | 40.1987 | [13 empty] | 26.4232 |  | 26.8021 |  | 3333.2291 | 10671 |  | 276.12 | 0 |  |  | 18464.6195
Base | Conventional CI | 2015 | low | Midsize | AUp | 8 | 8.49 | Diesel |  |  | 12.2224 | 414.6036 | 512.6362 | 127124 |  |  |  | 1079.8942 | 792 | 0 | 1664 | 1800 | 2316.326 |  |  | 34.4864 | 42.6407 | [13 empty] | 27.8949 |  | 28.2908 |  | 3333.2291 | 10671 |  | 276.12 | 0 |  |  | 18556.6195
Base | Conventional CI | 2015 | low | Midsize | AUp | 9 | 8.71 | Diesel |  |  | 12.2224 | 409.9514 | 514.7639 | 127124 |  |  |  | 1079.8942 | 792 | 0 | 1669 | 1805 | 2322.446 |  |  | 34.0994 | 42.8176 | [13 empty] | 27.7759 |  | 28.2169 |  | 3333.2291 | 10671 |  | 276.12 | 0 |  |  | 18648.6195
Base | Conventional CI | 2015 | low | Midsize | AUp | 10 | 8.43 | Diesel |  |  | 12.2224 | 421.3873 | 529.6704 | 127124 |  |  |  | 1079.8942 | 792 | 0 | 1634 | 1770 | 2279.606 |  |  | 35.0507 | 44.0575 | [13 empty] | 28.4805 |  | 28.937 |  | 3333.2291 | 10671 |  | 276.12 | 0 |  |  | 18556.6195
Base | Conventional CI | 2015 | low | Midsize | AUpp | 8 | 8.4 | Diesel |  |  | 12.2224 | 418.5061 | 517.9033 | 127124 |  |  |  | 1079.8942 | 792 | 0 | 1664 | 1800 | 2316.326 |  |  | 34.811 | 43.0788 | [13 empty] | 28.1393 |  | 28.5418 |  | 3333.2291 | 10671 |  | 276.12 | 0 |  |  | 18556.6195
Base | Conventional CI | 2015 | low | Midsize | AUpp | 10 | 8.5 | Diesel |  |  | 12.2224 | 428.5006 | 547.0699 | 127124 |  |  |  | 1079.8942 | 792 | 0 | 1634 | 1770 | 2279.606 |  |  | 35.6423 | 45.5048 | [13 empty] | 29.0791 |  | 29.5955 |  | 3333.2291 | 10671 |  | 276.12 | 0 |  |  | 18556.6195
Base | Conventional CI | 2015 | low | Midsize | CVT |  | 8.13 | Diesel |  |  | 12.2224 | 396.4952 | 507.8306 | 127124 |  |  |  | 1079.8942 | 792 | 0 | 1633 | 1769 | 2278.382 |  |  | 32.9802 | 42.2409 | [13 empty] | 27.1568 |  | 27.646 |  | 3333.2291 | 10671 |  | 276.12 | 0 |  |  | 17939.8139
Base | Conventional CI | 2015 | low | Midsize | CVTp |  | 7.85 | Diesel |  |  | 12.2224 | 409.2514 | 544.1643 | 127124 |  |  |  | 1079.8942 | 792 | 0 | 1633 | 1769 | 2278.382 |  |  | 34.0412 | 45.2631 | [13 empty] | 28.3291 |  | 28.9572 |  | 3333.2291 | 10671 |  | 276.12 | 0 |  |  | 17939.8139
Base | Conventional CI | 2015 | low | Midsize | DDCT | 6 | 9.6 | Diesel |  |  | 12.2224 | 415.9392 | 505.4163 | 127124 |  |  |  | 1079.8942 | 792 | 0 | 1651 | 1787 | 2300.414 |  |  | 34.5975 | 42.0401 | [13 empty] | 27.7896 |  | 28.131 |  | 3333.2291 | 10671 |  | 276.12 | 0 |  |  | 17881.5355
Base | Conventional CI | 2015 | low | Midsize | DDCT | 8 | 9.42 | Diesel |  |  | 12.2224 | 426.6967 | 515.6933 | 127124 |  |  |  | 1079.8942 | 792 | 0 | 1671 | 1807 | 2324.894 |  |  | 35.4923 | 42.8949 | [13 empty] | 28.374 |  | 28.707 |  | 3333.2291 | 10671 |  | 276.12 | 0 |  |  | 18173.6355
Base | Conventional CI | 2015 | low | Midsize | DM | 5 | 11.54 | Diesel |  |  | 12.2224 | 416.1657 | 508.7717 | 127124 |  |  |  | 1079.8942 | 792 | 0 | 1610 | 1746 | 2250.23 |  |  | 34.6163 | 42.3192 | [13 empty] | 27.8682 |  | 28.2292 |  | 3333.2291 | 10671 |  | 276.12 | 0 |  |  | 17197.6196
Base | Conventional CI | 2015 | low | Midsize | DM | 6 | 11.15 | Diesel |  |  | 12.2224 | 424.0286 | 515.4301 | 127124 |  |  |  | 1079.8942 | 792 | 0 | 1626 | 1762 | 2269.814 |  |  | 35.2703 | 42.8731 | [13 empty] | 28.2777 |  | 28.6272 |  | 3333.2291 | 10671 |  | 276.12 | 0 |  |  | 17286.1696
Base | Conventional CI | 2015 | low | Small_SUV | AU | 5 | 9.23 | Diesel |  |  | 14.8696 | 412.0967 | 511.2177 | 130039 |  |  |  | 1079.8942 | 792 | 0 | 1680 | 1816 | 2335.91 |  |  | 27.714 | 34.38 | [13 empty] | 22.9082 |  | 23.2344 |  | 3349.0517 | 12617 |  | 276.12 | 0 |  |  | 20340.8899
Base | Conventional CI | 2015 | low | Small_SUV | AU | 6 | 8.99 | Diesel |  |  | 14.8696 | 454.8531 | 530.2688 | 130039 |  |  |  | 1079.8942 | 792 | 0 | 1679 | 1815 | 2334.686 |  |  | 30.5894 | 35.6612 | [13 empty] | 24.4621 |  | 24.6447 |  | 3349.0517 | 12617 |  | 276.12 | 0 |  |  | 20432.8899
Base | Conventional CI | 2015 | low | Small_SUV | AU | 8 | 8.77 | Diesel |  |  | 14.8696 | 482.7599 | 562.7228 | 130039 |  |  |  | 1079.8942 | 792 | 0 | 1696 | 1832 | 2355.494 |  |  | 32.4662 | 37.8438 | [13 empty] | 25.8186 |  | 26.0141 |  | 3349.0517 | 12617 |  | 276.12 | 0 |  |  | 20616.8899
Base | Conventional CI | 2015 | low | Small_SUV | AUp | 6 | 8.59 | Diesel |  |  | 14.8696 | 483.494 | 563.3028 | 130039 |  |  |  | 1079.8942 | 792 | 0 | 1679 | 1815 | 2334.686 |  |  | 32.5156 | 37.8828 | [13 empty] | 25.8491 |  | 26.0435 |  | 3349.0517 | 12617 |  | 276.12 | 0 |  |  | 20432.8899
Base | Conventional CI | 2015 | low | Small_SUV | AUp | 7 | 8.85 | Diesel |  |  | 14.8696 | 463.6382 | 542.8108 | 130039 |  |  |  | 1079.8942 | 792 | 0 | 1687 | 1823 | 2344.478 |  |  | 31.1802 | 36.5047 | [13 empty] | 24.9333 |  | 25.1322 |  | 3349.0517 | 12617 |  | 276.12 | 0 |  |  | 20524.8899
Base | Conventional CI | 2015 | low | Small_SUV | AUp | 8 | 8.57 | Diesel |  |  | 14.8696 | 491.3597 | 569.2159 | 130039 |  |  |  | 1079.8942 | 792 | 0 | 1696 | 1832 | 2355.494 |  |  | 33.0446 | 38.2805 | [13 empty] | 26.1696 |  | 26.3509 |  | 3349.0517 | 12617 |  | 276.12 | 0 |  |  | 20616.8899
Base | Conventional CI | 2015 | low | Small_SUV | AUp | 9 | 8.86 | Diesel |  |  | 14.8696 | 482.8065 | 565.9004 | 130039 |  |  |  | 1079.8942 | 792 | 0 | 1706 | 1842 | 2367.734 |  |  | 32.4693 | 38.0575 | [13 empty] | 25.8776 |  | 26.0895 |  | 3349.0517 | 12617 |  | 276.12 | 0 |  |  | 20708.8899
Base | Conventional CI | 2015 | low | Small_SUV | AUp | 10 | 8.56 | Diesel |  |  | 14.8696 | 496.5638 | 579.0641 | 130039 |  |  |  | 1079.8942 | 792 | 0 | 1671 | 1807 | 2324.894 |  |  | 33.3945 | 38.9428 | [13 empty] | 26.4893 |  | 26.6928 |  | 3349.0517 | 12617 |  | 276.12 | 0 |  |  | 20616.8899
Base | Conventional CI | 2015 | low | Small_SUV | AUpp | 8 | 8.48 | Diesel |  |  | 14.8696 | 496.0427 | 575.2639 | 130039 |  |  |  | 1079.8942 | 792 | 0 | 1696 | 1832 | 2355.494 |  |  | 33.3595 | 38.6872 | [13 empty] | 26.4062 |  | 26.5928 |  | 3349.0517 | 12617 |  | 276.12 | 0 |  |  | 20616.8899
Base | Conventional CI | 2015 | low | Small_SUV | AUpp | 10 | 8.51 | Diesel |  |  | 14.8696 | 501.5987 | 589.5372 | 130039 |  |  |  | 1079.8942 | 792 | 0 | 1671 | 1807 | 2324.894 |  |  | 33.7331 | 39.6471 | [13 empty] | 26.8143 |  | 27.044 |  | 3349.0517 | 12617 |  | 276.12 | 0 |  |  | 20616.8899
Base | Conventional CI | 2015 | low | Small_SUV | CVT |  | 8.12 | Diesel |  |  | 14.8696 | 464.673 | 571.0654 | 130039 |  |  |  | 1079.8942 | 792 | 0 | 1670 | 1806 | 2323.67 |  |  | 31.2498 | 38.4049 | [13 empty] | 25.4635 |  | 25.8039 |  | 3349.0517 | 12617 |  | 276.12 | 0 |  |  | 19980.0075
Base | Conventional CI | 2015 | low | Small_SUV | CVTp |  | 7.99 | Diesel |  |  | 14.8696 | 477.8657 | 592.8649 | 130039 |  |  |  | 1079.8942 | 792 | 0 | 1670 | 1806 | 2323.67 |  |  | 32.1371 | 39.8709 | [13 empty] | 26.212 |  | 26.591 |  | 3349.0517 | 12617 |  | 276.12 | 0 |  |  | 19980.0075
Base | Conventional CI | 2015 | low | Small_SUV | DDCT | 6 | 10.52 | Diesel |  |  | 14.8696 | 496.5074 | 563.3754 | 130039 |  |  |  | 1079.8942 | 792 | 0 | 1693 | 1829 | 2351.822 |  |  | 33.3907 | 37.8877 | [13 empty] | 26.1987 |  | 26.3209 |  | 3349.0517 | 12617 |  | 276.12 | 0 |  |  | 19939.5752
Base | Conventional CI | 2015 | low | Small_SUV | DDCT | 8 | 10.28 | Diesel |  |  | 14.8696 | 504.2527 | 568.2818 | 130039 |  |  |  | 1079.8942 | 792 | 0 | 1708 | 1844 | 2370.182 |  |  | 33.9116 | 38.2177 | [13 empty] | 26.4946 |  | 26.5993 |  | 3349.0517 | 12617 |  | 276.12 | 0 |  |  | 20231.6752
Base | Conventional CI | 2015 | low | Small_SUV | DM | 5 | 12.53 | Diesel |  |  | 14.8696 | 495.9301 | 569.114 | 130039 |  |  |  | 1079.8942 | 792 | 0 | 1661 | 1797 | 2312.654 |  |  | 33.3519 | 38.2736 | [13 empty] | 26.2902 |  | 26.4455 |  | 3349.0517 | 12617 |  | 276.12 | 0 |  |  | 19252.3131
Base | Conventional CI | 2015 | low | Small_SUV | DM | 6 | 12.08 | Diesel |  |  | 14.8696 | 506.4505 | 574.6212 | 130039 |  |  |  | 1079.8942 | 792 | 0 | 1668 | 1804 | 2321.222 |  |  | 34.0594 | 38.644 | [13 empty] | 26.6711 |  | 26.7966 |  | 3349.0517 | 12617 |  | 276.12 | 0 |  |  | 19340.8631
Base | Conventional CI | 2015 | low | Midsize_SUV | AU | 5 | 10.06 | Diesel |  |  | 14.8696 | 393.3275 | 474.72 | 123630 |  |  |  | 1079.8942 | 792 | 0 | 1793 | 1929 | 2474.222 |  |  | 26.4518 | 31.9255 | [13 empty] | 21.7137 |  | 21.9545 |  | 3314.2636 | 13773 |  | 276.12 | 0 |  |  | 21275.3237
Base | Conventional CI | 2015 | low | Midsize_SUV | AU | 6 | 9.97 | Diesel |  |  | 14.8696 | 435.0562 | 496.9589 | 123630 |  |  |  | 1079.8942 | 792 | 0 | 1785 | 1921 | 2464.43 |  |  | 29.2581 | 33.4211 | [13 empty] | 23.2972 |  | 23.4162 |  | 3314.2636 | 13773 |  | 276.12 | 0 |  |  | 21447.8237
Base | Conventional CI | 2015 | low | Midsize_SUV | AU | 8 | 9.7 | Diesel |  |  | 14.8696 | 461.6614 | 523.483 | 123630 |  |  |  | 1079.8942 | 792 | 0 | 1802 | 1938 | 2485.238 |  |  | 31.0473 | 35.2049 | [13 empty] | 24.5196 |  | 24.6279 |  | 3314.2636 | 13773 |  | 276.12 | 0 |  |  | 21792.8237
Base | Conventional CI | 2015 | low | Midsize_SUV | AUp | 6 | 9.51 | Diesel |  |  | 14.8696 | 461.7773 | 524.2834 | 123630 |  |  |  | 1079.8942 | 792 | 0 | 1785 | 1921 | 2464.43 |  |  | 31.0551 | 35.2587 | [13 empty] | 24.5379 |  | 24.6498 |  | 3314.2636 | 13773 |  | 276.12 | 0 |  |  | 21447.8237
Base | Conventional CI | 2015 | low | Midsize_SUV | AUp | 7 | 9.81 | Diesel |  |  | 14.8696 | 443.2212 | 507.0967 | 123630 |  |  |  | 1079.8942 | 792 | 0 | 1793 | 1929 | 2474.222 |  |  | 29.8072 | 34.1029 | [13 empty] | 23.7116 |  | 23.8378 |  | 3314.2636 | 13773 |  | 276.12 | 0 |  |  | 21620.3237
Base | Conventional CI | 2015 | low | Midsize_SUV | AUp | 8 | 9.47 | Diesel |  |  | 14.8696 | 469.9804 | 529.41 | 123630 |  |  |  | 1079.8942 | 792 | 0 | 1802 | 1938 | 2485.238 |  |  | 31.6068 | 35.6035 | [13 empty] | 24.8541 |  | 24.9468 |  | 3314.2636 | 13773 |  | 276.12 | 0 |  |  | 21792.8237
Base | Conventional CI | 2015 | low | Midsize_SUV | AUp | 9 | 9.81 | Diesel |  |  | 14.8696 | 460.7188 | 525.1809 | 123630 |  |  |  | 1079.8942 | 792 | 0 | 1812 | 1948 | 2497.478 |  |  | 30.9839 | 35.3191 | [13 empty] | 24.5264 |  | 24.6491 |  | 3314.2636 | 13773 |  | 276.12 | 0 |  |  | 21965.3237
Base | Conventional CI | 2015 | low | Midsize_SUV | AUp | 10 | 9.46 | Diesel |  |  | 14.8696 | 473.9866 | 536.2198 | 123630 |  |  |  | 1079.8942 | 792 | 0 | 1777 | 1913 | 2454.638 |  |  | 31.8762 | 36.0615 | [13 empty] | 25.0901 |  | 25.1961 |  | 3314.2636 | 13773 |  | 276.12 | 0 |  |  | 21792.8237
Base | Conventional CI | 2015 | low | Midsize_SUV | AUpp | 8 | 9.36 | Diesel |  |  | 14.8696 | 474.559 | 534.8995 | 123630 |  |  |  | 1079.8942 | 792 | 0 | 1802 | 1938 | 2485.238 |  |  | 31.9147 | 35.9727 | [13 empty] | 25.0802 |  | 25.176 |  | 3314.2636 | 13773 |  | 276.12 | 0 |  |  | 21792.8237
Base | Conventional CI | 2015 | low | Midsize_SUV | AUpp | 10 | 9.4 | Diesel |  |  | 14.8696 | 479.0242 | 545.7669 | 123630 |  |  |  | 1079.8942 | 792 | 0 | 1777 | 1913 | 2454.638 |  |  | 32.215 | 36.7035 | [13 empty] | 25.4044 |  | 25.5322 |  | 3314.2636 | 13773 |  | 276.12 | 0 |  |  | 21792.8237
Base | Conventional CI | 2015 | low | Midsize_SUV | CVT |  | 9.4 | Diesel |  |  | 14.8696 | 440.1867 | 529.2498 | 123630 |  |  |  | 1079.8942 | 792 | 0 | 1776 | 1912 | 2453.414 |  |  | 29.6031 | 35.5927 | [13 empty] | 24.035 |  | 24.2955 |  | 3314.2636 | 13773 |  | 276.12 | 0 |  |  | 21118.2776
Base | Conventional CI | 2015 | low | Midsize_SUV | CVTp |  | 9.11 | Diesel |  |  | 14.8696 | 453.1382 | 546.8335 | 123630 |  |  |  | 1079.8942 | 792 | 0 | 1776 | 1912 | 2453.414 |  |  | 30.4741 | 36.7752 | [13 empty] | 24.7135 |  | 24.9928 |  | 3314.2636 | 13773 |  | 276.12 | 0 |  |  | 21118.2776
Base | Conventional CI | 2015 | low | Midsize_SUV | DDCT | 6 | 12.08 | Diesel |  |  | 14.8696 | 472.4308 | 522.9508 | 123630 |  |  |  | 1079.8942 | 792 | 0 | 1807 | 1943 | 2491.358 |  |  | 31.7716 | 35.1691 | [13 empty] | 24.7941 |  | 24.8389 |  | 3314.2636 | 13773 |  | 276.12 | 0 |  |  | 21786.1085
Base | Conventional CI | 2015 | low | Midsize_SUV | DDCT | 8 | 11.74 | Diesel |  |  | 14.8696 | 480.0894 | 526.858 | 123630 |  |  |  | 1079.8942 | 792 | 0 | 1817 | 1953 | 2503.598 |  |  | 32.2866 | 35.4319 | [13 empty] | 25.0696 |  | 25.092 |  | 3314.2636 | 13773 |  | 276.12 | 0 |  |  | 22147.2085
Base | Conventional CI | 2015 | low | Midsize_SUV | DM | 5 | 14.11 | Diesel |  |  | 14.8696 | 470.6065 | 528.6258 | 123630 |  |  |  | 1079.8942 | 792 | 0 | 1770 | 1906 | 2446.07 |  |  | 31.6489 | 35.5508 | [13 empty] | 24.8557 |  | 24.9407 |  | 3314.2636 | 13773 |  | 276.12 | 0 |  |  | 20241.0286
Base | Conventional CI | 2015 | low | Midsize_SUV | DM | 6 | 13.57 | Diesel |  |  | 14.8696 | 481.0998 | 533.3171 | 123630 |  |  |  | 1079.8942 | 792 | 0 | 1777 | 1913 | 2454.638 |  |  | 32.3546 | 35.8662 | [13 empty] | 25.2218 |  | 25.2725 |  | 3314.2636 | 13773 |  | 276.12 | 0 |  |  | 20396.2786
Base | Conventional CI | 2015 | low | Pickup | AU | 5 | 7.19 | Diesel |  |  | 19.9317 | 430.8217 | 532.7986 | 204855 |  |  |  | 1079.8942 | 792 | 0 | 2061 | 2197 | 6097 |  |  | 21.615 | 26.7313 | [13 empty] | 18.1828 |  | 18.4299 |  | 4793.5529 | 14710 |  | 276.12 | 0 |  |  | 24709.1637
Base | Conventional CI | 2015 | low | Pickup | AU | 6 | 7.09 | Diesel |  |  | 19.9317 | 478.5393 | 554.3051 | 204855 |  |  |  | 1079.8942 | 792 | 0 | 2068 | 2204 | 6104 |  |  | 24.0091 | 27.8104 | [13 empty] | 19.5282 |  | 19.6513 |  | 4793.5529 | 14710 |  | 276.12 | 0 |  |  | 24881.6637
Base | Conventional CI | 2015 | low | Pickup | AU | 8 | 6.97 | Diesel |  |  | 19.9317 | 505.156 | 579.0334 | 204855 |  |  |  | 1079.8942 | 792 | 0 | 2088 | 2224 | 6124 |  |  | 25.3445 | 29.051 | [13 empty] | 20.4444 |  | 20.551 |  | 4793.5529 | 14710 |  | 276.12 | 0 |  |  | 25226.6637
Base | Conventional CI | 2015 | low | Pickup | AUp | 6 | 6.76 | Diesel |  |  | 19.9317 | 504.4006 | 580.2517 | 204855 |  |  |  | 1079.8942 | 792 | 0 | 2068 | 2204 | 6104 |  |  | 25.3066 | 29.1121 | [13 empty] | 20.4463 |  | 20.5611 |  | 4793.5529 | 14710 |  | 276.12 | 0 |  |  | 24881.6637
Base | Conventional CI | 2015 | low | Pickup | AUp | 7 | 6.97 | Diesel |  |  | 19.9317 | 487.0302 | 564.0552 | 204855 |  |  |  | 1079.8942 | 792 | 0 | 2075 | 2211 | 6111 |  |  | 24.4351 | 28.2995 | [13 empty] | 19.8482 |  | 19.9735 |  | 4793.5529 | 14710 |  | 276.12 | 0 |  |  | 25054.1637
Base | Conventional CI | 2015 | low | Pickup | AUp | 8 | 6.79 | Diesel |  |  | 19.9317 | 515.7027 | 586.3403 | 204855 |  |  |  | 1079.8942 | 792 | 0 | 2088 | 2224 | 6124 |  |  | 25.8736 | 29.4176 | [13 empty] | 20.7691 |  | 20.8592 |  | 4793.5529 | 14710 |  | 276.12 | 0 |  |  | 25226.6637
Base | Conventional CI | 2015 | low | Pickup | AUp | 9 | 7.02 | Diesel |  |  | 19.9317 | 503.983 | 579.5057 | 204855 |  |  |  | 1079.8942 | 792 | 0 | 2093 | 2229 | 6129 |  |  | 25.2856 | 29.0747 | [13 empty] | 20.4268 |  | 20.5404 |  | 4793.5529 | 14710 |  | 276.12 | 0 |  |  | 25399.1637
Base | Conventional CI | 2015 | low | Pickup | AUp | 10 | 6.82 | Diesel |  |  | 19.9317 | 514.9267 | 588.4895 | 204855 |  |  |  | 1079.8942 | 792 | 0 | 2083 | 2219 | 6119 |  |  | 25.8347 | 29.5254 | [13 empty] | 20.7843 |  | 20.8865 |  | 4793.5529 | 14710 |  | 276.12 | 0 |  |  | 25226.6637
Base | Conventional CI | 2015 | low | Pickup | AUpp | 8 | 6.73 | Diesel |  |  | 19.9317 | 520.6047 | 593.0379 | 204855 |  |  |  | 1079.8942 | 792 | 0 | 2088 | 2224 | 6124 |  |  | 26.1196 | 29.7536 | [13 empty] | 20.9676 |  | 21.0635 |  | 4793.5529 | 14710 |  | 276.12 | 0 |  |  | 25226.6637
Base | Conventional CI | 2015 | low | Pickup | AUpp | 10 | 6.85 | Diesel |  |  | 19.9317 | 519.06 | 595.3045 | 204855 |  |  |  | 1079.8942 | 792 | 0 | 2083 | 2219 | 6119 |  |  | 26.0421 | 29.8674 | [13 empty] | 20.9685 |  | 21.0801 |  | 4793.5529 | 14710 |  | 276.12 | 0 |  |  | 25226.6637
Base | Conventional CI | 2015 | low | Pickup | CVT |  | 5.96 | Diesel |  |  | 19.9317 | 485.6227 | 594.0147 | 204855 |  |  |  | 1079.8942 | 792 | 0 | 2058 | 2194 | 6094 |  |  | 24.3645 | 29.8027 | [13 empty] | 20.2347 |  | 20.4874 |  | 4793.5529 | 14710 |  | 276.12 | 0 |  |  | 23961.6079
Base | Conventional CI | 2015 | low | Pickup | CVTp |  | 5.72 | Diesel |  |  | 19.9317 | 499.175 | 610.0299 | 204855 |  |  |  | 1079.8942 | 792 | 0 | 2058 | 2194 | 6094 |  |  | 25.0444 | 30.6062 | [13 empty] | 20.7487 |  | 21.0063 |  | 4793.5529 | 14710 |  | 276.12 | 0 |  |  | 23961.6079
Base | Conventional CI | 2015 | low | Pickup | DDCT | 6 | 8.28 | Diesel |  |  | 19.9317 | 519.5201 | 579.1979 | 204855 |  |  |  | 1079.8942 | 792 | 0 | 2078 | 2214 | 6114 |  |  | 26.0651 | 29.0593 | [13 empty] | 20.742 |  | 20.7865 |  | 4793.5529 | 14710 |  | 276.12 | 0 |  |  | 25126.7101
Base | Conventional CI | 2015 | low | Pickup | DDCT | 8 | 8.12 | Diesel |  |  | 19.9317 | 532.369 | 583.2257 | 204855 |  |  |  | 1079.8942 | 792 | 0 | 2088 | 2224 | 6124 |  |  | 26.7098 | 29.2613 | [13 empty] | 21.0606 |  | 21.0656 |  | 4793.5529 | 14710 |  | 276.12 | 0 |  |  | 25487.8101
Base | Conventional CI | 2015 | low | Pickup | DM | 5 | 9.39 | Diesel |  |  | 19.9317 | 513.2468 | 580.9203 | 204855 |  |  |  | 1079.8942 | 792 | 0 | 2031 | 2167 | 6067 |  |  | 25.7504 | 29.1457 | [13 empty] | 20.6394 |  | 20.7182 |  | 4793.5529 | 14710 |  | 276.12 | 0 |  |  | 23643.7891
Base | Conventional CI | 2015 | low | Pickup | DM | 6 | 9.96 | Diesel |  |  | 19.9317 | 527.4042 | 590.2157 | 204855 |  |  |  | 1079.8942 | 792 | 0 | 2048 | 2184 | 6084 |  |  | 26.4607 | 29.6121 | [13 empty] | 21.0654 |  | 21.1202 |  | 4793.5529 | 14710 |  | 276.12 | 0 |  |  | 23799.0391
Base | Conventional CI | 2020 | high | Compact | AU | 5 | 10.79 | Diesel |  |  | 1.124 | 454.3182 | 591.0715 | 93111 |  |  |  | 1079.8942 | 792 | 0 | 1267 | 1403 | 1830.398 |  |  | 44.8754 | 58.3832 | [13 empty] | 35.8655 |  | 36.5865 |  | 2579.1636 | 9111 |  | 202.5038 | 0 |  |  | 14645.4176
Base | Conventional CI | 2020 | high | Compact | AU | 6 | 9.93 | Diesel |  |  | 1.124 | 485.8426 | 604.8997 | 93111 |  |  |  | 1079.8942 | 792 | 0 | 1259 | 1395 | 1820.606 |  |  | 47.9892 | 59.7491 | [13 empty] | 37.4093 |  | 37.9906 |  | 2579.1636 | 9111 |  | 202.5038 | 0 |  |  | 14710.0849
Base | Conventional CI | 2020 | high | Compact | AU | 8 | 9.55 | Diesel |  |  | 1.124 | 524.4365 | 653.2187 | 93111 |  |  |  | 1079.8942 | 792 | 0 | 1276 | 1412 | 1841.414 |  |  | 51.8014 | 64.5219 | [13 empty] | 39.9494 |  | 40.5781 |  | 2579.1636 | 9111 |  | 202.5038 | 0 |  |  | 14839.4195
Base | Conventional CI | 2020 | high | Compact | AUp | 6 | 9.49 | Diesel |  |  | 1.124 | 522.4689 | 661.0706 | 93111 |  |  |  | 1079.8942 | 792 | 0 | 1259 | 1395 | 1820.606 |  |  | 51.607 | 65.2974 | [13 empty] | 40.0467 |  | 40.7427 |  | 2579.1636 | 9111 |  | 202.5038 | 0 |  |  | 14710.0849
Base | Conventional CI | 2020 | high | Compact | AUp | 7 | 9.79 | Diesel |  |  | 1.124 | 499.3099 | 627.1058 | 93111 |  |  |  | 1079.8942 | 792 | 0 | 1270 | 1406 | 1834.07 |  |  | 49.3195 | 61.9425 | [13 empty] | 38.421 |  | 39.0555 |  | 2579.1636 | 9111 |  | 202.5038 | 0 |  |  | 14774.7522
Base | Conventional CI | 2020 | high | Compact | AUp | 8 | 9.36 | Diesel |  |  | 1.124 | 532.2193 | 660.136 | 93111 |  |  |  | 1079.8942 | 792 | 0 | 1276 | 1412 | 1841.414 |  |  | 52.5701 | 65.2051 | [13 empty] | 40.3927 |  | 41.0119 |  | 2579.1636 | 9111 |  | 202.5038 | 0 |  |  | 14839.4195
Base | Conventional CI | 2020 | high | Compact | AUp | 9 | 9.66 | Diesel |  |  | 1.124 | 526.0584 | 663.2618 | 93111 |  |  |  | 1079.8942 | 792 | 0 | 1281 | 1417 | 1847.534 |  |  | 51.9616 | 65.5139 | [13 empty] | 40.2301 |  | 40.9149 |  | 2579.1636 | 9111 |  | 202.5038 | 0 |  |  | 14904.0869
Base | Conventional CI | 2020 | high | Compact | AUp | 10 | 9.33 | Diesel |  |  | 1.124 | 540.212 | 678.8417 | 93111 |  |  |  | 1079.8942 | 792 | 0 | 1251 | 1387 | 1810.814 |  |  | 53.3596 | 67.0528 | [13 empty] | 41.0995 |  | 41.7869 |  | 2579.1636 | 9111 |  | 202.5038 | 0 |  |  | 14839.4195
Base | Conventional CI | 2020 | high | Compact | AUpp | 8 | 9.25 | Diesel |  |  | 1.124 | 536.9718 | 666.5478 | 93111 |  |  |  | 1079.8942 | 792 | 0 | 1276 | 1412 | 1841.414 |  |  | 53.0395 | 65.8384 | [13 empty] | 40.7107 |  | 41.3388 |  | 2579.1636 | 9111 |  | 202.5038 | 0 |  |  | 14839.4195
Base | Conventional CI | 2020 | high | Compact | AUpp | 10 | 9.2 | Diesel |  |  | 1.124 | 546.849 | 692.7645 | 93111 |  |  |  | 1079.8942 | 792 | 0 | 1251 | 1387 | 1810.814 |  |  | 54.0152 | 68.428 | [13 empty] | 41.6467 |  | 42.3795 |  | 2579.1636 | 9111 |  | 202.5038 | 0 |  |  | 14839.4195
Base | Conventional CI | 2020 | high | Compact | CVT |  | 9.54 | Diesel |  |  | 1.124 | 511.3726 | 652.2346 | 93111 |  |  |  | 1079.8942 | 792 | 0 | 1250 | 1386 | 1809.59 |  |  | 50.511 | 64.4247 | [13 empty] | 39.4322 |  | 40.1492 |  | 2579.1636 | 9111 |  | 202.5038 | 0 |  |  | 14570.5272
Base | Conventional CI | 2020 | high | Compact | CVTp |  | 8.91 | Diesel |  |  | 1.124 | 526.2444 | 690.6548 | 93111 |  |  |  | 1079.8942 | 792 | 0 | 1250 | 1386 | 1809.59 |  |  | 51.9799 | 68.2196 | [13 empty] | 40.8163 |  | 41.6825 |  | 2579.1636 | 9111 |  | 202.5038 | 0 |  |  | 14570.5272
Base | Conventional CI | 2020 | high | Compact | DDCT | 6 | 10.5 | Diesel |  |  | 1.124 | 538.6723 | 664.743 | 93111 |  |  |  | 1079.8942 | 792 | 0 | 1276 | 1412 | 1841.414 |  |  | 53.2075 | 65.6602 | [13 empty] | 40.7338 |  | 41.3376 |  | 2579.1636 | 9111 |  | 202.5038 | 0 |  |  | 14405.4069
Base | Conventional CI | 2020 | high | Compact | DDCT | 8 | 10.27 | Diesel |  |  | 1.124 | 546.9997 | 667.9126 | 93111 |  |  |  | 1079.8942 | 792 | 0 | 1291 | 1427 | 1859.774 |  |  | 54.0301 | 65.9733 | [13 empty] | 41.11 |  | 41.6753 |  | 2579.1636 | 9111 |  | 202.5038 | 0 |  |  | 14621.3069
Base | Conventional CI | 2020 | high | Compact | DM | 5 | 12.4 | Diesel |  |  | 1.124 | 545.3212 | 674.9933 | 93111 |  |  |  | 1079.8942 | 792 | 0 | 1235 | 1371 | 1791.23 |  |  | 53.8643 | 66.6726 | [13 empty] | 41.2053 |  | 41.8303 |  | 2579.1636 | 9111 |  | 202.5038 | 0 |  |  | 13925.383
Base | Conventional CI | 2020 | high | Compact | DM | 6 | 11.95 | Diesel |  |  | 1.124 | 552.2772 | 678.0685 | 93111 |  |  |  | 1079.8942 | 792 | 0 | 1251 | 1387 | 1810.814 |  |  | 54.5513 | 66.9764 | [13 empty] | 41.5284 |  | 42.1243 |  | 2579.1636 | 9111 |  | 202.5038 | 0 |  |  | 13987.6253
Base | Conventional CI | 2020 | high | Midsize | AU | 5 | 9.51 | Diesel |  |  | 12.2224 | 483.7078 | 660.9953 | 113322 |  |  |  | 1079.8942 | 792 | 0 | 1444 | 1580 | 2047.046 |  |  | 40.2344 | 54.9811 | [13 empty] | 33.1791 |  | 34.0173 |  | 2659.6205 | 12772 |  | 202.5038 | 0 |  |  | 18547.542
Base | Conventional CI | 2020 | high | Midsize | AU | 6 | 8.95 | Diesel |  |  | 12.2224 | 517.3159 | 673.5433 | 113322 |  |  |  | 1079.8942 | 792 | 0 | 1441 | 1577 | 2043.374 |  |  | 43.0299 | 56.0248 | [13 empty] | 34.588 |  | 35.2842 |  | 2659.6205 | 12772 |  | 202.5038 | 0 |  |  | 18612.2094
Base | Conventional CI | 2020 | high | Midsize | AU | 8 | 8.69 | Diesel |  |  | 12.2224 | 554.8631 | 724.9478 | 113322 |  |  |  | 1079.8942 | 792 | 0 | 1463 | 1599 | 2070.302 |  |  | 46.1531 | 60.3006 | [13 empty] | 36.8038 |  | 37.5616 |  | 2659.6205 | 12772 |  | 202.5038 | 0 |  |  | 18741.544
Base | Conventional CI | 2020 | high | Midsize | AUp | 6 | 8.57 | Diesel |  |  | 12.2224 | 552.6401 | 729.1726 | 113322 |  |  |  | 1079.8942 | 792 | 0 | 1441 | 1577 | 2043.374 |  |  | 45.9682 | 60.652 | [13 empty] | 36.8043 |  | 37.6004 |  | 2659.6205 | 12772 |  | 202.5038 | 0 |  |  | 18612.2094
Base | Conventional CI | 2020 | high | Midsize | AUp | 7 | 8.8 | Diesel |  |  | 12.2224 | 531.742 | 696.3491 | 113322 |  |  |  | 1079.8942 | 792 | 0 | 1452 | 1588 | 2056.838 |  |  | 44.2299 | 57.9218 | [13 empty] | 35.5 |  | 36.2379 |  | 2659.6205 | 12772 |  | 202.5038 | 0 |  |  | 18676.8767
Base | Conventional CI | 2020 | high | Midsize | AUp | 8 | 8.52 | Diesel |  |  | 12.2224 | 563.3188 | 732.3072 | 113322 |  |  |  | 1079.8942 | 792 | 0 | 1463 | 1599 | 2070.302 |  |  | 46.8564 | 60.9127 | [13 empty] | 37.221 |  | 37.9684 |  | 2659.6205 | 12772 |  | 202.5038 | 0 |  |  | 18741.544
Base | Conventional CI | 2020 | high | Midsize | AUp | 9 | 8.75 | Diesel |  |  | 12.2224 | 557.1808 | 735.6602 | 113322 |  |  |  | 1079.8942 | 792 | 0 | 1468 | 1604 | 2076.422 |  |  | 46.3458 | 61.1916 | [13 empty] | 37.0742 |  | 37.8791 |  | 2659.6205 | 12772 |  | 202.5038 | 0 |  |  | 18806.2113
Base | Conventional CI | 2020 | high | Midsize | AUp | 10 | 8.47 | Diesel |  |  | 12.2224 | 571.6315 | 754.2219 | 113322 |  |  |  | 1079.8942 | 792 | 0 | 1433 | 1569 | 2033.582 |  |  | 47.5478 | 62.7356 | [13 empty] | 37.8922 |  | 38.7133 |  | 2659.6205 | 12772 |  | 202.5038 | 0 |  |  | 18741.544
Base | Conventional CI | 2020 | high | Midsize | AUpp | 8 | 8.44 | Diesel |  |  | 12.2224 | 568.2543 | 739.102 | 113322 |  |  |  | 1079.8942 | 792 | 0 | 1463 | 1599 | 2070.302 |  |  | 47.2669 | 61.4779 | [13 empty] | 37.5089 |  | 38.2645 |  | 2659.6205 | 12772 |  | 202.5038 | 0 |  |  | 18741.544
Base | Conventional CI | 2020 | high | Midsize | AUpp | 10 | 8.46 | Diesel |  |  | 12.2224 | 579.1951 | 771.6332 | 113322 |  |  |  | 1079.8942 | 792 | 0 | 1433 | 1569 | 2033.582 |  |  | 48.177 | 64.1838 | [13 empty] | 38.4529 |  | 39.3259 |  | 2659.6205 | 12772 |  | 202.5038 | 0 |  |  | 18741.544
Base | Conventional CI | 2020 | high | Midsize | CVT |  | 8.34 | Diesel |  |  | 12.2224 | 543.8399 | 728.9094 | 113322 |  |  |  | 1079.8942 | 792 | 0 | 1432 | 1568 | 2032.358 |  |  | 45.2362 | 60.6301 | [13 empty] | 36.4979 |  | 37.3476 |  | 2659.6205 | 12772 |  | 202.5038 | 0 |  |  | 18374.8061
Base | Conventional CI | 2020 | high | Midsize | CVTp |  | 7.96 | Diesel |  |  | 12.2224 | 559.0645 | 770.5398 | 113322 |  |  |  | 1079.8942 | 792 | 0 | 1432 | 1568 | 2032.358 |  |  | 46.5025 | 64.0929 | [13 empty] | 37.7421 |  | 38.7332 |  | 2659.6205 | 12772 |  | 202.5038 | 0 |  |  | 18374.8061
Base | Conventional CI | 2020 | high | Midsize | DDCT | 6 | 9.57 | Diesel |  |  | 12.2224 | 569.9379 | 733.6751 | 113322 |  |  |  | 1079.8942 | 792 | 0 | 1450 | 1586 | 2054.39 |  |  | 47.407 | 61.0265 | [13 empty] | 37.4665 |  | 38.1804 |  | 2659.6205 | 12772 |  | 202.5038 | 0 |  |  | 18301.1419
Base | Conventional CI | 2020 | high | Midsize | DDCT | 8 | 9.4 | Diesel |  |  | 12.2224 | 579.112 | 740.2241 | 113322 |  |  |  | 1079.8942 | 792 | 0 | 1470 | 1606 | 2078.87 |  |  | 48.1701 | 61.5712 | [13 empty] | 37.889 |  | 38.5835 |  | 2659.6205 | 12772 |  | 202.5038 | 0 |  |  | 18517.0419
Base | Conventional CI | 2020 | high | Midsize | DM | 5 | 11.49 | Diesel |  |  | 12.2224 | 573.498 | 743.1225 | 113322 |  |  |  | 1079.8942 | 792 | 0 | 1409 | 1545 | 2004.206 |  |  | 47.7031 | 61.8123 | [13 empty] | 37.7563 |  | 38.5024 |  | 2659.6205 | 12772 |  | 202.5038 | 0 |  |  | 17800.3282
Base | Conventional CI | 2020 | high | Midsize | DM | 6 | 11.08 | Diesel |  |  | 12.2224 | 581.3503 | 747.1081 | 113322 |  |  |  | 1079.8942 | 792 | 0 | 1425 | 1561 | 2023.79 |  |  | 48.3562 | 62.1438 | [13 empty] | 38.0884 |  | 38.8086 |  | 2659.6205 | 12772 |  | 202.5038 | 0 |  |  | 17862.5705
Base | Conventional CI | 2020 | high | Small_SUV | AU | 5 | 9.47 | Diesel |  |  | 14.8696 | 558.4014 | 725.6623 | 119619 |  |  |  | 1079.8942 | 792 | 0 | 1524 | 1660 | 2144.966 |  |  | 37.5532 | 48.8017 | [13 empty] | 30.6624 |  | 31.2683 |  | 2684.6878 | 14247 |  | 202.5038 | 0 |  |  | 20163.7955
Base | Conventional CI | 2020 | high | Small_SUV | AU | 6 | 9.06 | Diesel |  |  | 14.8696 | 606.1082 | 744.777 | 119619 |  |  |  | 1079.8942 | 792 | 0 | 1523 | 1659 | 2143.742 |  |  | 40.7615 | 50.0872 | [13 empty] | 32.2897 |  | 32.7357 |  | 2684.6878 | 14247 |  | 202.5038 | 0 |  |  | 20228.4628
Base | Conventional CI | 2020 | high | Small_SUV | AU | 8 | 8.8 | Diesel |  |  | 14.8696 | 640.7407 | 784.8897 | 119619 |  |  |  | 1079.8942 | 792 | 0 | 1540 | 1676 | 2164.55 |  |  | 43.0906 | 52.7848 | [13 empty] | 33.8649 |  | 34.3249 |  | 2684.6878 | 14247 |  | 202.5038 | 0 |  |  | 20357.7975
Base | Conventional CI | 2020 | high | Small_SUV | AUp | 6 | 8.66 | Diesel |  |  | 14.8696 | 644.1748 | 794.5179 | 119619 |  |  |  | 1079.8942 | 792 | 0 | 1523 | 1659 | 2143.742 |  |  | 43.3216 | 53.4323 | [13 empty] | 34.1105 |  | 34.5994 |  | 2684.6878 | 14247 |  | 202.5038 | 0 |  |  | 20228.4628
Base | Conventional CI | 2020 | high | Small_SUV | AUp | 7 | 8.92 | Diesel |  |  | 14.8696 | 616.3839 | 761.3957 | 119619 |  |  |  | 1079.8942 | 792 | 0 | 1531 | 1667 | 2153.534 |  |  | 41.4526 | 51.2048 | [13 empty] | 32.8356 |  | 33.3088 |  | 2684.6878 | 14247 |  | 202.5038 | 0 |  |  | 20293.1302
Base | Conventional CI | 2020 | high | Small_SUV | AUp | 8 | 8.61 | Diesel |  |  | 14.8696 | 651.3244 | 793.7245 | 119619 |  |  |  | 1079.8942 | 792 | 0 | 1540 | 1676 | 2164.55 |  |  | 43.8024 | 53.379 | [13 empty] | 34.2869 |  | 34.7347 |  | 2684.6878 | 14247 |  | 202.5038 | 0 |  |  | 20357.7975
Base | Conventional CI | 2020 | high | Small_SUV | AUp | 9 | 8.91 | Diesel |  |  | 14.8696 | 640.3184 | 788.9085 | 119619 |  |  |  | 1079.8942 | 792 | 0 | 1550 | 1686 | 2176.79 |  |  | 43.0622 | 53.0551 | [13 empty] | 33.9182 |  | 34.4 |  | 2684.6878 | 14247 |  | 202.5038 | 0 |  |  | 20422.4648
Base | Conventional CI | 2020 | high | Small_SUV | AUp | 10 | 8.59 | Diesel |  |  | 14.8696 | 657.8912 | 805.2556 | 119619 |  |  |  | 1079.8942 | 792 | 0 | 1515 | 1651 | 2133.95 |  |  | 44.244 | 54.1544 | [13 empty] | 34.6452 |  | 35.1148 |  | 2684.6878 | 14247 |  | 202.5038 | 0 |  |  | 20357.7975
Base | Conventional CI | 2020 | high | Small_SUV | AUpp | 8 | 8.52 | Diesel |  |  | 14.8696 | 657.1619 | 801.8587 | 119619 |  |  |  | 1079.8942 | 792 | 0 | 1540 | 1676 | 2164.55 |  |  | 44.195 | 53.926 | [13 empty] | 34.5715 |  | 35.0284 |  | 2684.6878 | 14247 |  | 202.5038 | 0 |  |  | 20357.7975
Base | Conventional CI | 2020 | high | Small_SUV | AUpp | 10 | 8.51 | Diesel |  |  | 14.8696 | 663.6838 | 814.9371 | 119619 |  |  |  | 1079.8942 | 792 | 0 | 1515 | 1651 | 2133.95 |  |  | 44.6336 | 54.8055 | [13 empty] | 34.9524 |  | 35.4387 |  | 2684.6878 | 14247 |  | 202.5038 | 0 |  |  | 20357.7975
Base | Conventional CI | 2020 | high | Small_SUV | CVT |  | 8.43 | Diesel |  |  | 14.8696 | 621.7419 | 800.2991 | 119619 |  |  |  | 1079.8942 | 792 | 0 | 1514 | 1650 | 2132.726 |  |  | 41.8129 | 53.8211 | [13 empty] | 33.5919 |  | 34.2256 |  | 2684.6878 | 14247 |  | 202.5038 | 0 |  |  | 19960.5745
Base | Conventional CI | 2020 | high | Small_SUV | CVTp |  | 8.06 | Diesel |  |  | 14.8696 | 638.4249 | 825.8866 | 119619 |  |  |  | 1079.8942 | 792 | 0 | 1514 | 1650 | 2132.726 |  |  | 42.9349 | 55.5419 | [13 empty] | 34.4412 |  | 35.1106 |  | 2684.6878 | 14247 |  | 202.5038 | 0 |  |  | 19960.5745
Base | Conventional CI | 2020 | high | Small_SUV | DDCT | 6 | 10.44 | Diesel |  |  | 14.8696 | 661.3371 | 796.1456 | 119619 |  |  |  | 1079.8942 | 792 | 0 | 1537 | 1673 | 2160.878 |  |  | 44.4757 | 53.5418 | [13 empty] | 34.5878 |  | 34.9954 |  | 2684.6878 | 14247 |  | 202.5038 | 0 |  |  | 19915.4047
Base | Conventional CI | 2020 | high | Small_SUV | DDCT | 8 | 10.21 | Diesel |  |  | 14.8696 | 668.0701 | 794.9693 | 119619 |  |  |  | 1079.8942 | 792 | 0 | 1552 | 1688 | 2179.238 |  |  | 44.9285 | 53.4627 | [13 empty] | 34.7422 |  | 35.1092 |  | 2684.6878 | 14247 |  | 202.5038 | 0 |  |  | 20131.3047
Base | Conventional CI | 2020 | high | Small_SUV | DM | 5 | 12.39 | Diesel |  |  | 14.8696 | 664.1122 | 808.7936 | 119619 |  |  |  | 1079.8942 | 792 | 0 | 1505 | 1641 | 2121.71 |  |  | 44.6624 | 54.3924 | [13 empty] | 34.8652 |  | 35.3197 |  | 2684.6878 | 14247 |  | 202.5038 | 0 |  |  | 19408.1136
Base | Conventional CI | 2020 | high | Small_SUV | DM | 6 | 11.94 | Diesel |  |  | 14.8696 | 675.5151 | 811.5335 | 119619 |  |  |  | 1079.8942 | 792 | 0 | 1512 | 1648 | 2130.278 |  |  | 45.4292 | 54.5766 | [13 empty] | 35.2056 |  | 35.6145 |  | 2684.6878 | 14247 |  | 202.5038 | 0 |  |  | 19470.3559
Base | Conventional CI | 2020 | high | Midsize_SUV | AU | 5 | 10.39 | Diesel |  |  | 14.8696 | 538.6228 | 682.1288 | 112864 |  |  |  | 1079.8942 | 792 | 0 | 1623 | 1759 | 2266.142 |  |  | 36.2231 | 45.874 | [13 empty] | 29.4127 |  | 29.9097 |  | 2657.7972 | 15555 |  | 202.5038 | 0 |  |  | 21320.0359
Base | Conventional CI | 2020 | high | Midsize_SUV | AU | 6 | 10.07 | Diesel |  |  | 14.8696 | 584.8252 | 705.2644 | 112864 |  |  |  | 1079.8942 | 792 | 0 | 1615 | 1751 | 2256.35 |  |  | 39.3302 | 47.4299 | [13 empty] | 31.0648 |  | 31.4284 |  | 2657.7972 | 15555 |  | 202.5038 | 0 |  |  | 21441.2871
Base | Conventional CI | 2020 | high | Midsize_SUV | AU | 8 | 9.77 | Diesel |  |  | 14.8696 | 617.1779 | 737.2104 | 112864 |  |  |  | 1079.8942 | 792 | 0 | 1632 | 1768 | 2277.158 |  |  | 41.506 | 49.5783 | [13 empty] | 32.4589 |  | 32.8091 |  | 2657.7972 | 15555 |  | 202.5038 | 0 |  |  | 21683.7896
Base | Conventional CI | 2020 | high | Midsize_SUV | AUp | 6 | 9.6 | Diesel |  |  | 14.8696 | 620.1985 | 747.3391 | 112864 |  |  |  | 1079.8942 | 792 | 0 | 1615 | 1751 | 2256.35 |  |  | 41.7091 | 50.2595 | [13 empty] | 32.7074 |  | 33.0916 |  | 2657.7972 | 15555 |  | 202.5038 | 0 |  |  | 21441.2871
Base | Conventional CI | 2020 | high | Midsize_SUV | AUp | 7 | 9.92 | Diesel |  |  | 14.8696 | 594.0935 | 718.2559 | 112864 |  |  |  | 1079.8942 | 792 | 0 | 1623 | 1759 | 2266.142 |  |  | 39.9535 | 48.3036 | [13 empty] | 31.5302 |  | 31.909 |  | 2657.7972 | 15555 |  | 202.5038 | 0 |  |  | 21562.5383
Base | Conventional CI | 2020 | high | Midsize_SUV | AUp | 8 | 9.54 | Diesel |  |  | 14.8696 | 627.509 | 745.4278 | 112864 |  |  |  | 1079.8942 | 792 | 0 | 1632 | 1768 | 2277.158 |  |  | 42.2008 | 50.131 | [13 empty] | 32.8671 |  | 33.2033 |  | 2657.7972 | 15555 |  | 202.5038 | 0 |  |  | 21683.7896
Base | Conventional CI | 2020 | high | Midsize_SUV | AUp | 9 | 9.89 | Diesel |  |  | 14.8696 | 615.4295 | 738.6895 | 112864 |  |  |  | 1079.8942 | 792 | 0 | 1642 | 1778 | 2289.398 |  |  | 41.3884 | 49.6778 | [13 empty] | 32.4377 |  | 32.8044 |  | 2657.7972 | 15555 |  | 202.5038 | 0 |  |  | 21805.0408
Base | Conventional CI | 2020 | high | Midsize_SUV | AUp | 10 | 9.54 | Diesel |  |  | 14.8696 | 632.445 | 752.4034 | 112864 |  |  |  | 1079.8942 | 792 | 0 | 1607 | 1743 | 2246.558 |  |  | 42.5327 | 50.6001 | [13 empty] | 33.1128 |  | 33.4574 |  | 2657.7972 | 15555 |  | 202.5038 | 0 |  |  | 21683.7896
Base | Conventional CI | 2020 | high | Midsize_SUV | AUpp | 8 | 9.44 | Diesel |  |  | 14.8696 | 633.1892 | 752.9541 | 112864 |  |  |  | 1079.8942 | 792 | 0 | 1632 | 1768 | 2277.158 |  |  | 42.5828 | 50.6371 | [13 empty] | 33.1413 |  | 33.4848 |  | 2657.7972 | 15555 |  | 202.5038 | 0 |  |  | 21683.7896
Base | Conventional CI | 2020 | high | Midsize_SUV | AUpp | 10 | 9.43 | Diesel |  |  | 14.8696 | 638.4366 | 759.6098 | 112864 |  |  |  | 1079.8942 | 792 | 0 | 1607 | 1743 | 2246.558 |  |  | 42.9357 | 51.0847 | [13 empty] | 33.3892 |  | 33.7378 |  | 2657.7972 | 15555 |  | 202.5038 | 0 |  |  | 21683.7896
Base | Conventional CI | 2020 | high | Midsize_SUV | CVT |  | 9.63 | Diesel |  |  | 14.8696 | 594.4469 | 748.3145 | 112864 |  |  |  | 1079.8942 | 792 | 0 | 1606 | 1742 | 2245.334 |  |  | 39.9773 | 50.3251 | [13 empty] | 32.029 |  | 32.5541 |  | 2657.7972 | 15555 |  | 202.5038 | 0 |  |  | 21264.6633
Base | Conventional CI | 2020 | high | Midsize_SUV | CVTp |  | 9.19 | Diesel |  |  | 14.8696 | 610.9253 | 768.9283 | 112864 |  |  |  | 1079.8942 | 792 | 0 | 1606 | 1742 | 2245.334 |  |  | 41.0855 | 51.7114 | [13 empty] | 32.8075 |  | 33.3461 |  | 2657.7972 | 15555 |  | 202.5038 | 0 |  |  | 21264.6633
Base | Conventional CI | 2020 | high | Midsize_SUV | DDCT | 6 | 12.03 | Diesel |  |  | 14.8696 | 634.1306 | 746.43 | 112864 |  |  |  | 1079.8942 | 792 | 0 | 1637 | 1773 | 2283.278 |  |  | 42.6461 | 50.1984 | [13 empty] | 33.0556 |  | 33.362 |  | 2657.7972 | 15555 |  | 202.5038 | 0 |  |  | 21741.4266
Base | Conventional CI | 2020 | high | Midsize_SUV | DDCT | 8 | 11.73 | Diesel |  |  | 14.8696 | 640.3418 | 743.7475 | 112864 |  |  |  | 1079.8942 | 792 | 0 | 1647 | 1783 | 2295.518 |  |  | 43.0638 | 50.018 | [13 empty] | 33.1688 |  | 33.4294 |  | 2657.7972 | 15555 |  | 202.5038 | 0 |  |  | 22008.3266
Base | Conventional CI | 2020 | high | Midsize_SUV | DM | 5 | 13.97 | Diesel |  |  | 14.8696 | 634.3491 | 759.6262 | 112864 |  |  |  | 1079.8942 | 792 | 0 | 1600 | 1736 | 2237.99 |  |  | 42.6608 | 51.0858 | [13 empty] | 33.283 |  | 33.6532 |  | 2657.7972 | 15555 |  | 202.5038 | 0 |  |  | 20591.3919
Base | Conventional CI | 2020 | high | Midsize_SUV | DM | 6 | 13.46 | Diesel |  |  | 14.8696 | 645.4468 | 761.0974 | 112864 |  |  |  | 1079.8942 | 792 | 0 | 1607 | 1743 | 2246.558 |  |  | 43.4071 | 51.1848 | [13 empty] | 33.5952 |  | 33.9145 |  | 2657.7972 | 15555 |  | 202.5038 | 0 |  |  | 20700.518
Base | Conventional CI | 2020 | high | Pickup | AU | 5 | 7.09 | Diesel |  |  | 19.9317 | 574.6613 | 744.4307 | 188266 |  |  |  | 1079.8942 | 792 | 0 | 1889 | 2025 | 5925 |  |  | 28.8317 | 37.3493 | [13 empty] | 24.147 |  | 24.6089 |  | 3854.5162 | 16475 |  | 202.5038 | 0 |  |  | 24142.3399
Base | Conventional CI | 2020 | high | Pickup | AU | 6 | 7.06 | Diesel |  |  | 19.9317 | 626.4048 | 767.9408 | 188266 |  |  |  | 1079.8942 | 792 | 0 | 1896 | 2032 | 5932 |  |  | 31.4277 | 38.5288 | [13 empty] | 25.5705 |  | 25.9056 |  | 3854.5162 | 16475 |  | 202.5038 | 0 |  |  | 24263.5911
Base | Conventional CI | 2020 | high | Pickup | AU | 8 | 6.95 | Diesel |  |  | 19.9317 | 658.4368 | 797.2047 | 188266 |  |  |  | 1079.8942 | 792 | 0 | 1916 | 2052 | 5952 |  |  | 33.0348 | 39.997 | [13 empty] | 26.6206 |  | 26.9349 |  | 3854.5162 | 16475 |  | 202.5038 | 0 |  |  | 24506.0936
Base | Conventional CI | 2020 | high | Pickup | AUp | 6 | 6.73 | Diesel |  |  | 19.9317 | 659.8268 | 804.1512 | 188266 |  |  |  | 1079.8942 | 792 | 0 | 1896 | 2032 | 5932 |  |  | 33.1045 | 40.3455 | [13 empty] | 26.7392 |  | 27.0743 |  | 3854.5162 | 16475 |  | 202.5038 | 0 |  |  | 24263.5911
Base | Conventional CI | 2020 | high | Pickup | AUp | 7 | 6.94 | Diesel |  |  | 19.9317 | 636.3527 | 779.7425 | 188266 |  |  |  | 1079.8942 | 792 | 0 | 1903 | 2039 | 5939 |  |  | 31.9268 | 39.1209 | [13 empty] | 25.9327 |  | 26.2717 |  | 3854.5162 | 16475 |  | 202.5038 | 0 |  |  | 24384.8424
Base | Conventional CI | 2020 | high | Pickup | AUp | 8 | 6.78 | Diesel |  |  | 19.9317 | 670.6053 | 806.3919 | 188266 |  |  |  | 1079.8942 | 792 | 0 | 1916 | 2052 | 5952 |  |  | 33.6453 | 40.458 | [13 empty] | 26.9917 |  | 27.2908 |  | 3854.5162 | 16475 |  | 202.5038 | 0 |  |  | 24506.0936
Base | Conventional CI | 2020 | high | Pickup | AUp | 9 | 6.99 | Diesel |  |  | 19.9317 | 656.9973 | 797.5845 | 188266 |  |  |  | 1079.8942 | 792 | 0 | 1921 | 2057 | 5957 |  |  | 32.9626 | 40.0161 | [13 empty] | 26.5956 |  | 26.9173 |  | 3854.5162 | 16475 |  | 202.5038 | 0 |  |  | 24627.3448
Base | Conventional CI | 2020 | high | Pickup | AUp | 10 | 6.81 | Diesel |  |  | 19.9317 | 669.8292 | 808.1991 | 188266 |  |  |  | 1079.8942 | 792 | 0 | 1911 | 2047 | 5947 |  |  | 33.6064 | 40.5486 | [13 empty] | 26.9991 |  | 27.3084 |  | 3854.5162 | 16475 |  | 202.5038 | 0 |  |  | 24506.0936
Base | Conventional CI | 2020 | high | Pickup | AUpp | 8 | 6.71 | Diesel |  |  | 19.9317 | 676.5374 | 814.8009 | 188266 |  |  |  | 1079.8942 | 792 | 0 | 1916 | 2052 | 5952 |  |  | 33.9429 | 40.8798 | [13 empty] | 27.2231 |  | 27.5299 |  | 3854.5162 | 16475 |  | 202.5038 | 0 |  |  | 24506.0936
Base | Conventional CI | 2020 | high | Pickup | AUpp | 10 | 6.85 | Diesel |  |  | 19.9317 | 674.3285 | 814.3622 | 188266 |  |  |  | 1079.8942 | 792 | 0 | 1911 | 2047 | 5947 |  |  | 33.8321 | 40.8578 | [13 empty] | 27.1718 |  | 27.4861 |  | 3854.5162 | 16475 |  | 202.5038 | 0 |  |  | 24506.0936
Base | Conventional CI | 2020 | high | Pickup | CVT |  | 5.97 | Diesel |  |  | 19.9317 | 640.2373 | 819.0715 | 188266 |  |  |  | 1079.8942 | 792 | 0 | 1886 | 2022 | 5922 |  |  | 32.1217 | 41.0941 | [13 empty] | 26.5076 |  | 26.9809 |  | 3854.5162 | 16475 |  | 202.5038 | 0 |  |  | 23701.6511
Base | Conventional CI | 2020 | high | Pickup | CVTp |  | 5.74 | Diesel |  |  | 19.9317 | 655.5367 | 837.2985 | 188266 |  |  |  | 1079.8942 | 792 | 0 | 1886 | 2022 | 5922 |  |  | 32.8893 | 42.0086 | [13 empty] | 27.0615 |  | 27.5407 |  | 3854.5162 | 16475 |  | 202.5038 | 0 |  |  | 23701.6511
Base | Conventional CI | 2020 | high | Pickup | DDCT | 6 | 8.29 | Diesel |  |  | 19.9317 | 678.211 | 803.8341 | 188266 |  |  |  | 1079.8942 | 792 | 0 | 1906 | 2042 | 5942 |  |  | 34.0269 | 40.3296 | [13 empty] | 27.1138 |  | 27.3717 |  | 3854.5162 | 16475 |  | 202.5038 | 0 |  |  | 24519.6134
Base | Conventional CI | 2020 | high | Pickup | DDCT | 8 | 8.13 | Diesel |  |  | 19.9317 | 690.935 | 804.2064 | 188266 |  |  |  | 1079.8942 | 792 | 0 | 1916 | 2052 | 5952 |  |  | 34.6653 | 40.3483 | [13 empty] | 27.3751 |  | 27.5819 |  | 3854.5162 | 16475 |  | 202.5038 | 0 |  |  | 24786.5134
Base | Conventional CI | 2020 | high | Pickup | DM | 5 | 9.37 | Diesel |  |  | 19.9317 | 675.6502 | 809.2454 | 188266 |  |  |  | 1079.8942 | 792 | 0 | 1859 | 1995 | 5895 |  |  | 33.8984 | 40.6011 | [13 empty] | 27.1326 |  | 27.4218 |  | 3854.5162 | 16475 |  | 202.5038 | 0 |  |  | 23393.4161
Base | Conventional CI | 2020 | high | Pickup | DM | 6 | 9.95 | Diesel |  |  | 19.9317 | 689.0563 | 817.8855 | 188266 |  |  |  | 1079.8942 | 792 | 0 | 1876 | 2012 | 5912 |  |  | 34.571 | 41.0346 | [13 empty] | 27.5192 |  | 27.7862 |  | 3854.5162 | 16475 |  | 202.5038 | 0 |  |  | 23502.5422
Base | Conventional CI | 2020 | low | Compact | AU | 5 | 10.85 | Diesel |  |  | 1.124 | 366.1355 | 464.7363 | 97270 |  |  |  | 1079.8942 | 792 | 0 | 1336 | 1472 | 1914.854 |  |  | 36.1651 | 45.9045 | [13 empty] | 29.3955 |  | 29.8995 |  | 3015.7621 | 8622 |  | 262.5874 | 0 |  |  | 15415.3392
Base | Conventional CI | 2020 | low | Compact | AU | 6 | 9.98 | Diesel |  |  | 1.124 | 394.6942 | 477.9921 | 97270 |  |  |  | 1079.8942 | 792 | 0 | 1328 | 1464 | 1905.062 |  |  | 38.986 | 47.2138 | [13 empty] | 30.8735 |  | 31.2484 |  | 3015.7621 | 8622 |  | 262.5874 | 0 |  |  | 15502.8302
Base | Conventional CI | 2020 | low | Compact | AU | 8 | 9.59 | Diesel |  |  | 1.124 | 428.2467 | 519.3014 | 97270 |  |  |  | 1079.8942 | 792 | 0 | 1345 | 1481 | 1925.87 |  |  | 42.3002 | 51.2941 | [13 empty] | 33.1933 |  | 33.6068 |  | 3015.7621 | 8622 |  | 262.5874 | 0 |  |  | 15677.8124
Base | Conventional CI | 2020 | low | Compact | AUp | 6 | 9.54 | Diesel |  |  | 1.124 | 423.8939 | 520.3568 | 97270 |  |  |  | 1079.8942 | 792 | 0 | 1328 | 1464 | 1905.062 |  |  | 41.8702 | 51.3984 | [13 empty] | 33.0487 |  | 33.5033 |  | 3015.7621 | 8622 |  | 262.5874 | 0 |  |  | 15502.8302
Base | Conventional CI | 2020 | low | Compact | AUp | 7 | 9.83 | Diesel |  |  | 1.124 | 407.2005 | 495.92 | 97270 |  |  |  | 1079.8942 | 792 | 0 | 1339 | 1475 | 1918.526 |  |  | 40.2213 | 48.9846 | [13 empty] | 31.805 |  | 32.2127 |  | 3015.7621 | 8622 |  | 262.5874 | 0 |  |  | 15590.3213
Base | Conventional CI | 2020 | low | Compact | AUp | 8 | 9.4 | Diesel |  |  | 1.124 | 434.9025 | 524.8179 | 97270 |  |  |  | 1079.8942 | 792 | 0 | 1345 | 1481 | 1925.87 |  |  | 42.9576 | 51.839 | [13 empty] | 33.5837 |  | 33.9856 |  | 3015.7621 | 8622 |  | 262.5874 | 0 |  |  | 15677.8124
Base | Conventional CI | 2020 | low | Compact | AUp | 9 | 9.69 | Diesel |  |  | 1.124 | 430.5152 | 527.901 | 97270 |  |  |  | 1079.8942 | 792 | 0 | 1350 | 1486 | 1931.99 |  |  | 42.5243 | 52.1436 | [13 empty] | 33.4873 |  | 33.945 |  | 3015.7621 | 8622 |  | 262.5874 | 0 |  |  | 15765.3035
Base | Conventional CI | 2020 | low | Compact | AUp | 10 | 9.38 | Diesel |  |  | 1.124 | 441.9406 | 541.5758 | 97270 |  |  |  | 1079.8942 | 792 | 0 | 1320 | 1456 | 1895.27 |  |  | 43.6528 | 53.4943 | [13 empty] | 34.2559 |  | 34.7236 |  | 3015.7621 | 8622 |  | 262.5874 | 0 |  |  | 15677.8124
Base | Conventional CI | 2020 | low | Compact | AUpp | 8 | 9.29 | Diesel |  |  | 1.124 | 438.7649 | 529.957 | 97270 |  |  |  | 1079.8942 | 792 | 0 | 1345 | 1481 | 1925.87 |  |  | 43.3391 | 52.3466 | [13 empty] | 33.8563 |  | 34.2654 |  | 3015.7621 | 8622 |  | 262.5874 | 0 |  |  | 15677.8124
Base | Conventional CI | 2020 | low | Compact | AUpp | 10 | 9.25 | Diesel |  |  | 1.124 | 448.3392 | 556.9792 | 97270 |  |  |  | 1079.8942 | 792 | 0 | 1320 | 1456 | 1895.27 |  |  | 44.2848 | 55.0158 | [13 empty] | 34.8647 |  | 35.3928 |  | 3015.7621 | 8622 |  | 262.5874 | 0 |  |  | 15677.8124
Base | Conventional CI | 2020 | low | Compact | CVT |  | 9.57 | Diesel |  |  | 1.124 | 416.2909 | 517.0913 | 97270 |  |  |  | 1079.8942 | 792 | 0 | 1319 | 1455 | 1894.046 |  |  | 41.1192 | 51.0758 | [13 empty] | 32.6709 |  | 33.1608 |  | 3015.7621 | 8622 |  | 262.5874 | 0 |  |  | 15286.776
Base | Conventional CI | 2020 | low | Compact | CVTp |  | 8.96 | Diesel |  |  | 1.124 | 429.7228 | 551.7014 | 97270 |  |  |  | 1079.8942 | 792 | 0 | 1319 | 1455 | 1894.046 |  |  | 42.446 | 54.4945 | [13 empty] | 34.0046 |  | 34.6373 |  | 3015.7621 | 8622 |  | 262.5874 | 0 |  |  | 15286.776
Base | Conventional CI | 2020 | low | Compact | DDCT | 6 | 10.55 | Diesel |  |  | 1.124 | 436.7691 | 522.5147 | 97270 |  |  |  | 1079.8942 | 792 | 0 | 1345 | 1481 | 1925.87 |  |  | 43.142 | 51.6115 | [13 empty] | 33.5995 |  | 33.9705 |  | 3015.7621 | 8622 |  | 262.5874 | 0 |  |  | 15127.1694
Base | Conventional CI | 2020 | low | Compact | DDCT | 8 | 10.31 | Diesel |  |  | 1.124 | 446.7243 | 529.7566 | 97270 |  |  |  | 1079.8942 | 792 | 0 | 1360 | 1496 | 1944.23 |  |  | 44.1253 | 52.3269 | [13 empty] | 34.1548 |  | 34.5015 |  | 3015.7621 | 8622 |  | 262.5874 | 0 |  |  | 15419.2694
Base | Conventional CI | 2020 | low | Compact | DM | 5 | 12.46 | Diesel |  |  | 1.124 | 440.0053 | 528.4633 | 97270 |  |  |  | 1079.8942 | 792 | 0 | 1304 | 1440 | 1875.686 |  |  | 43.4616 | 52.1991 | [13 empty] | 33.8678 |  | 34.2567 |  | 3015.7621 | 8622 |  | 262.5874 | 0 |  |  | 14438.9867
Base | Conventional CI | 2020 | low | Compact | DM | 6 | 12.02 | Diesel |  |  | 1.124 | 447.0598 | 533.0055 | 97270 |  |  |  | 1079.8942 | 792 | 0 | 1320 | 1456 | 1895.27 |  |  | 44.1585 | 52.6478 | [13 empty] | 34.2468 |  | 34.6143 |  | 3015.7621 | 8622 |  | 262.5874 | 0 |  |  | 14523.1968
Base | Conventional CI | 2020 | low | Midsize | AU | 5 | 9.54 | Diesel |  |  | 12.2224 | 388.0029 | 514.3426 | 119525 |  |  |  | 1079.8942 | 792 | 0 | 1543 | 1679 | 2168.222 |  |  | 32.2738 | 42.7826 | [13 empty] | 26.9745 |  | 27.5623 |  | 3130.6418 | 12295 |  | 262.5874 | 0 |  |  | 19437.8761
Base | Conventional CI | 2020 | low | Midsize | AU | 6 | 8.97 | Diesel |  |  | 12.2224 | 417.684 | 527.9497 | 119525 |  |  |  | 1079.8942 | 792 | 0 | 1540 | 1676 | 2164.55 |  |  | 34.7426 | 43.9144 | [13 empty] | 28.3156 |  | 28.7864 |  | 3130.6418 | 12295 |  | 262.5874 | 0 |  |  | 19525.3672
Base | Conventional CI | 2020 | low | Midsize | AU | 8 | 8.71 | Diesel |  |  | 12.2224 | 449.3571 | 570.3288 | 119525 |  |  |  | 1079.8942 | 792 | 0 | 1562 | 1698 | 2191.478 |  |  | 37.3772 | 47.4395 | [13 empty] | 30.27 |  | 30.7901 |  | 3130.6418 | 12295 |  | 262.5874 | 0 |  |  | 19700.3493
Base | Conventional CI | 2020 | low | Midsize | AUp | 6 | 8.59 | Diesel |  |  | 12.2224 | 446.9141 | 572.071 | 119525 |  |  |  | 1079.8942 | 792 | 0 | 1540 | 1676 | 2164.55 |  |  | 37.1739 | 47.5844 | [13 empty] | 30.2188 |  | 30.7658 |  | 3130.6418 | 12295 |  | 262.5874 | 0 |  |  | 19525.3672
Base | Conventional CI | 2020 | low | Midsize | AUp | 7 | 8.8 | Diesel |  |  | 12.2224 | 430.4574 | 547.0169 | 119525 |  |  |  | 1079.8942 | 792 | 0 | 1551 | 1687 | 2178.014 |  |  | 35.8051 | 45.5004 | [13 empty] | 29.147 |  | 29.65 |  | 3130.6418 | 12295 |  | 262.5874 | 0 |  |  | 19612.8582
Base | Conventional CI | 2020 | low | Midsize | AUp | 8 | 8.54 | Diesel |  |  | 12.2224 | 456.5835 | 576.4911 | 119525 |  |  |  | 1079.8942 | 792 | 0 | 1562 | 1698 | 2191.478 |  |  | 37.9782 | 47.9521 | [13 empty] | 30.6423 |  | 31.1521 |  | 3130.6418 | 12295 |  | 262.5874 | 0 |  |  | 19700.3493
Base | Conventional CI | 2020 | low | Midsize | AUp | 9 | 8.78 | Diesel |  |  | 12.2224 | 451.3942 | 578.496 | 119525 |  |  |  | 1079.8942 | 792 | 0 | 1567 | 1703 | 2197.598 |  |  | 37.5466 | 48.1188 | [13 empty] | 30.5011 |  | 31.0576 |  | 3130.6418 | 12295 |  | 262.5874 | 0 |  |  | 19787.8404
Base | Conventional CI | 2020 | low | Midsize | AUp | 10 | 8.5 | Diesel |  |  | 12.2224 | 463.62 | 593.5901 | 119525 |  |  |  | 1079.8942 | 792 | 0 | 1532 | 1668 | 2154.758 |  |  | 38.5635 | 49.3743 | [13 empty] | 31.221 |  | 31.7885 |  | 3130.6418 | 12295 |  | 262.5874 | 0 |  |  | 19700.3493
Base | Conventional CI | 2020 | low | Midsize | AUpp | 8 | 8.46 | Diesel |  |  | 12.2224 | 460.682 | 582.1522 | 119525 |  |  |  | 1079.8942 | 792 | 0 | 1562 | 1698 | 2191.478 |  |  | 38.3191 | 48.4229 | [13 empty] | 30.8957 |  | 31.4129 |  | 3130.6418 | 12295 |  | 262.5874 | 0 |  |  | 19700.3493
Base | Conventional CI | 2020 | low | Midsize | AUpp | 10 | 8.53 | Diesel |  |  | 12.2224 | 470.5165 | 609.7033 | 119525 |  |  |  | 1079.8942 | 792 | 0 | 1532 | 1668 | 2154.758 |  |  | 39.1372 | 50.7146 | [13 empty] | 31.7709 |  | 32.3904 |  | 3130.6418 | 12295 |  | 262.5874 | 0 |  |  | 19700.3493
Base | Conventional CI | 2020 | low | Midsize | CVT |  | 8.31 | Diesel |  |  | 12.2224 | 437.0978 | 572.5227 | 119525 |  |  |  | 1079.8942 | 792 | 0 | 1531 | 1667 | 2153.534 |  |  | 36.3574 | 47.622 | [13 empty] | 29.8795 |  | 30.4946 |  | 3130.6418 | 12295 |  | 262.5874 | 0 |  |  | 19163.5457
Base | Conventional CI | 2020 | low | Midsize | CVTp |  | 7.95 | Diesel |  |  | 12.2224 | 450.0436 | 607.2158 | 119525 |  |  |  | 1079.8942 | 792 | 0 | 1531 | 1667 | 2153.534 |  |  | 37.4343 | 50.5077 | [13 empty] | 30.9942 |  | 31.7331 |  | 3130.6418 | 12295 |  | 262.5874 | 0 |  |  | 19163.5457
Base | Conventional CI | 2020 | low | Midsize | DDCT | 6 | 9.64 | Diesel |  |  | 12.2224 | 461.3584 | 574.8153 | 119525 |  |  |  | 1079.8942 | 792 | 0 | 1549 | 1685 | 2175.566 |  |  | 38.3754 | 47.8127 | [13 empty] | 30.7729 |  | 31.2408 |  | 3130.6418 | 12295 |  | 262.5874 | 0 |  |  | 19140.1875
Base | Conventional CI | 2020 | low | Midsize | DDCT | 8 | 9.46 | Diesel |  |  | 12.2224 | 469.9925 | 581.4937 | 119525 |  |  |  | 1079.8942 | 792 | 0 | 1569 | 1705 | 2200.046 |  |  | 39.0936 | 48.3682 | [13 empty] | 31.2005 |  | 31.6522 |  | 3130.6418 | 12295 |  | 262.5874 | 0 |  |  | 19432.2875
Base | Conventional CI | 2020 | low | Midsize | DM | 5 | 11.55 | Diesel |  |  | 12.2224 | 464.7248 | 580.2171 | 119525 |  |  |  | 1079.8942 | 792 | 0 | 1508 | 1644 | 2125.382 |  |  | 38.6554 | 48.262 | [13 empty] | 30.996 |  | 31.4746 |  | 3130.6418 | 12295 |  | 262.5874 | 0 |  |  | 18421.0327
Base | Conventional CI | 2020 | low | Midsize | DM | 6 | 11.15 | Diesel |  |  | 12.2224 | 471.8905 | 586.2435 | 119525 |  |  |  | 1079.8942 | 792 | 0 | 1524 | 1660 | 2144.966 |  |  | 39.2515 | 48.7633 | [13 empty] | 31.3602 |  | 31.8284 |  | 3130.6418 | 12295 |  | 262.5874 | 0 |  |  | 18505.2429
Base | Conventional CI | 2020 | low | Small_SUV | AU | 5 | 9.41 | Diesel |  |  | 14.8696 | 454.2387 | 575.709 | 123528 |  |  |  | 1079.8942 | 792 | 0 | 1593 | 1729 | 2229.422 |  |  | 30.5481 | 38.7172 | [13 empty] | 25.2407 |  | 25.6637 |  | 3151.3052 | 14008 |  | 262.5874 | 0 |  |  | 21279.8752
Base | Conventional CI | 2020 | low | Small_SUV | AU | 6 | 9.09 | Diesel |  |  | 14.8696 | 497.8006 | 594.6794 | 123528 |  |  |  | 1079.8942 | 792 | 0 | 1592 | 1728 | 2228.198 |  |  | 33.4777 | 39.9929 | [13 empty] | 26.8019 |  | 27.0793 |  | 3151.3052 | 14008 |  | 262.5874 | 0 |  |  | 21367.3662
Base | Conventional CI | 2020 | low | Small_SUV | AU | 8 | 8.84 | Diesel |  |  | 14.8696 | 528.0512 | 630.1206 | 123528 |  |  |  | 1079.8942 | 792 | 0 | 1609 | 1745 | 2249.006 |  |  | 35.5121 | 42.3764 | [13 empty] | 28.2488 |  | 28.541 |  | 3151.3052 | 14008 |  | 262.5874 | 0 |  |  | 21542.3484
Base | Conventional CI | 2020 | low | Small_SUV | AUp | 6 | 8.68 | Diesel |  |  | 14.8696 | 528.9056 | 632.7997 | 123528 |  |  |  | 1079.8942 | 792 | 0 | 1592 | 1728 | 2228.198 |  |  | 35.5696 | 42.5566 | [13 empty] | 28.3186 |  | 28.6198 |  | 3151.3052 | 14008 |  | 262.5874 | 0 |  |  | 21367.3662
Base | Conventional CI | 2020 | low | Small_SUV | AUp | 7 | 8.94 | Diesel |  |  | 14.8696 | 507.1481 | 608.7879 | 123528 |  |  |  | 1079.8942 | 792 | 0 | 1600 | 1736 | 2237.99 |  |  | 34.1063 | 40.9417 | [13 empty] | 27.306 |  | 27.6042 |  | 3151.3052 | 14008 |  | 262.5874 | 0 |  |  | 21454.8573
Base | Conventional CI | 2020 | low | Small_SUV | AUp | 8 | 8.64 | Diesel |  |  | 14.8696 | 537.0102 | 637.2269 | 123528 |  |  |  | 1079.8942 | 792 | 0 | 1609 | 1745 | 2249.006 |  |  | 36.1146 | 42.8543 | [13 empty] | 28.615 |  | 28.8944 |  | 3151.3052 | 14008 |  | 262.5874 | 0 |  |  | 21542.3484
Base | Conventional CI | 2020 | low | Small_SUV | AUp | 9 | 8.94 | Diesel |  |  | 14.8696 | 528.3224 | 633.9122 | 123528 |  |  |  | 1079.8942 | 792 | 0 | 1619 | 1755 | 2261.246 |  |  | 35.5303 | 42.6314 | [13 empty] | 28.322 |  | 28.632 |  | 3151.3052 | 14008 |  | 262.5874 | 0 |  |  | 21629.8395
Base | Conventional CI | 2020 | low | Small_SUV | AUp | 10 | 8.62 | Diesel |  |  | 14.8696 | 542.7518 | 648.138 | 123528 |  |  |  | 1079.8942 | 792 | 0 | 1584 | 1720 | 2218.406 |  |  | 36.5007 | 43.5881 | [13 empty] | 28.9596 |  | 29.2631 |  | 3151.3052 | 14008 |  | 262.5874 | 0 |  |  | 21542.3484
Base | Conventional CI | 2020 | low | Small_SUV | AUpp | 8 | 8.54 | Diesel |  |  | 14.8696 | 541.8941 | 643.7598 | 123528 |  |  |  | 1079.8942 | 792 | 0 | 1609 | 1745 | 2249.006 |  |  | 36.4431 | 43.2937 | [13 empty] | 28.8605 |  | 29.1464 |  | 3151.3052 | 14008 |  | 262.5874 | 0 |  |  | 21542.3484
Base | Conventional CI | 2020 | low | Small_SUV | AUpp | 10 | 8.55 | Diesel |  |  | 14.8696 | 547.8099 | 659.3423 | 123528 |  |  |  | 1079.8942 | 792 | 0 | 1584 | 1720 | 2218.406 |  |  | 36.8409 | 44.3416 | [13 empty] | 29.2891 |  | 29.6218 |  | 3151.3052 | 14008 |  | 262.5874 | 0 |  |  | 21542.3484
Base | Conventional CI | 2020 | low | Small_SUV | CVT |  | 8.44 | Diesel |  |  | 14.8696 | 509.4678 | 639.4872 | 123528 |  |  |  | 1079.8942 | 792 | 0 | 1583 | 1719 | 2217.182 |  |  | 34.2623 | 43.0063 | [13 empty] | 27.8911 |  | 28.3329 |  | 3151.3052 | 14008 |  | 262.5874 | 0 |  |  | 20979.3257
Base | Conventional CI | 2020 | low | Small_SUV | CVTp |  | 8.12 | Diesel |  |  | 14.8696 | 523.6476 | 662.4393 | 123528 |  |  |  | 1079.8942 | 792 | 0 | 1583 | 1719 | 2217.182 |  |  | 35.216 | 44.5499 | [13 empty] | 28.6696 |  | 29.1495 |  | 3151.3052 | 14008 |  | 262.5874 | 0 |  |  | 20979.3257
Base | Conventional CI | 2020 | low | Small_SUV | DDCT | 6 | 10.55 | Diesel |  |  | 14.8696 | 543.1396 | 633.4988 | 123528 |  |  |  | 1079.8942 | 792 | 0 | 1606 | 1742 | 2245.334 |  |  | 36.5268 | 42.6036 | [13 empty] | 28.7131 |  | 28.94 |  | 3151.3052 | 14008 |  | 262.5874 | 0 |  |  | 20980.4744
Base | Conventional CI | 2020 | low | Small_SUV | DDCT | 8 | 10.32 | Diesel |  |  | 14.8696 | 550.9423 | 637.2501 | 123528 |  |  |  | 1079.8942 | 792 | 0 | 1621 | 1757 | 2263.694 |  |  | 37.0516 | 42.8559 | [13 empty] | 28.986 |  | 29.1895 |  | 3151.3052 | 14008 |  | 262.5874 | 0 |  |  | 21272.5744
Base | Conventional CI | 2020 | low | Small_SUV | DM | 5 | 12.53 | Diesel |  |  | 14.8696 | 543.7644 | 641.0813 | 123528 |  |  |  | 1079.8942 | 792 | 0 | 1574 | 1710 | 2206.166 |  |  | 36.5688 | 43.1135 | [13 empty] | 28.8638 |  | 29.1259 |  | 3151.3052 | 14008 |  | 262.5874 | 0 |  |  | 20255.7487
Base | Conventional CI | 2020 | low | Small_SUV | DM | 6 | 12.09 | Diesel |  |  | 14.8696 | 554.594 | 645.8759 | 123528 |  |  |  | 1079.8942 | 792 | 0 | 1581 | 1717 | 2214.734 |  |  | 37.2971 | 43.436 | [13 empty] | 29.236 |  | 29.4635 |  | 3151.3052 | 14008 |  | 262.5874 | 0 |  |  | 20339.9589
Base | Conventional CI | 2020 | low | Midsize_SUV | AU | 5 | 10.39 | Diesel |  |  | 14.8696 | 446.0759 | 541.2651 | 114412 |  |  |  | 1079.8942 | 792 | 0 | 1648 | 1784 | 2296.742 |  |  | 29.9992 | 36.4008 | [13 empty] | 24.4151 |  | 24.7053 |  | 3104.2487 | 16135 |  | 262.5874 | 0 |  |  | 23152.4528
Base | Conventional CI | 2020 | low | Midsize_SUV | AU | 6 | 10.07 | Diesel |  |  | 14.8696 | 488.6685 | 563.8386 | 114412 |  |  |  | 1079.8942 | 792 | 0 | 1640 | 1776 | 2286.95 |  |  | 32.8636 | 37.9189 | [13 empty] | 25.9986 |  | 26.1669 |  | 3104.2487 | 16135 |  | 262.5874 | 0 |  |  | 23316.4985
Base | Conventional CI | 2020 | low | Midsize_SUV | AU | 8 | 9.77 | Diesel |  |  | 14.8696 | 518.1782 | 594.255 | 114412 |  |  |  | 1079.8942 | 792 | 0 | 1657 | 1793 | 2307.758 |  |  | 34.8481 | 39.9644 | [13 empty] | 27.3436 |  | 27.5059 |  | 3104.2487 | 16135 |  | 262.5874 | 0 |  |  | 23644.5901
Base | Conventional CI | 2020 | low | Midsize_SUV | AUp | 6 | 9.59 | Diesel |  |  | 14.8696 | 518.8469 | 596.6067 | 114412 |  |  |  | 1079.8942 | 792 | 0 | 1640 | 1776 | 2286.95 |  |  | 34.8931 | 40.1225 | [13 empty] | 27.4043 |  | 27.5751 |  | 3104.2487 | 16135 |  | 262.5874 | 0 |  |  | 23316.4985
Base | Conventional CI | 2020 | low | Midsize_SUV | AUp | 7 | 9.91 | Diesel |  |  | 14.8696 | 497.4961 | 575.69 | 114412 |  |  |  | 1079.8942 | 792 | 0 | 1648 | 1784 | 2296.742 |  |  | 33.4572 | 38.7159 | [13 empty] | 26.453 |  | 26.6338 |  | 3104.2487 | 16135 |  | 262.5874 | 0 |  |  | 23480.5443
Base | Conventional CI | 2020 | low | Midsize_SUV | AUp | 8 | 9.54 | Diesel |  |  | 14.8696 | 527.0009 | 600.8189 | 114412 |  |  |  | 1079.8942 | 792 | 0 | 1657 | 1793 | 2307.758 |  |  | 35.4415 | 40.4058 | [13 empty] | 27.6963 |  | 27.8439 |  | 3104.2487 | 16135 |  | 262.5874 | 0 |  |  | 23644.5901
Base | Conventional CI | 2020 | low | Midsize_SUV | AUp | 9 | 9.89 | Diesel |  |  | 14.8696 | 517.0292 | 596.8001 | 114412 |  |  |  | 1079.8942 | 792 | 0 | 1667 | 1803 | 2319.998 |  |  | 34.7709 | 40.1356 | [13 empty] | 27.3596 |  | 27.5415 |  | 3104.2487 | 16135 |  | 262.5874 | 0 |  |  | 23808.6359
Base | Conventional CI | 2020 | low | Midsize_SUV | AUp | 10 | 9.54 | Diesel |  |  | 14.8696 | 531.526 | 609.212 | 114412 |  |  |  | 1079.8942 | 792 | 0 | 1632 | 1768 | 2277.158 |  |  | 35.7458 | 40.9703 | [13 empty] | 27.9689 |  | 28.1349 |  | 3104.2487 | 16135 |  | 262.5874 | 0 |  |  | 23644.5901
Base | Conventional CI | 2020 | low | Midsize_SUV | AUpp | 8 | 9.43 | Diesel |  |  | 14.8696 | 531.8735 | 606.8443 | 114412 |  |  |  | 1079.8942 | 792 | 0 | 1657 | 1793 | 2307.758 |  |  | 35.7692 | 40.811 | [13 empty] | 27.9346 |  | 28.0866 |  | 3104.2487 | 16135 |  | 262.5874 | 0 |  |  | 23644.5901
Base | Conventional CI | 2020 | low | Midsize_SUV | AUpp | 10 | 9.45 | Diesel |  |  | 14.8696 | 537.0102 | 620.0885 | 114412 |  |  |  | 1079.8942 | 792 | 0 | 1632 | 1768 | 2277.158 |  |  | 36.1146 | 41.7017 | [13 empty] | 28.3107 |  | 28.5025 |  | 3104.2487 | 16135 |  | 262.5874 | 0 |  |  | 23644.5901
Base | Conventional CI | 2020 | low | Midsize_SUV | CVT |  | 9.71 | Diesel |  |  | 14.8696 | 495.1228 | 599.8709 | 114412 |  |  |  | 1079.8942 | 792 | 0 | 1631 | 1767 | 2275.934 |  |  | 33.2976 | 40.3421 | [13 empty] | 26.8184 |  | 27.1374 |  | 3104.2487 | 16135 |  | 262.5874 | 0 |  |  | 23066.8344
Base | Conventional CI | 2020 | low | Midsize_SUV | CVTp |  | 9.27 | Diesel |  |  | 14.8696 | 509.6905 | 619.7698 | 114412 |  |  |  | 1079.8942 | 792 | 0 | 1631 | 1767 | 2275.934 |  |  | 34.2773 | 41.6803 | [13 empty] | 27.566 |  | 27.9064 |  | 3104.2487 | 16135 |  | 262.5874 | 0 |  |  | 23066.8344
Base | Conventional CI | 2020 | low | Midsize_SUV | DDCT | 6 | 12.09 | Diesel |  |  | 14.8696 | 531.1789 | 595.6009 | 114412 |  |  |  | 1079.8942 | 792 | 0 | 1662 | 1798 | 2313.878 |  |  | 35.7224 | 40.0549 | [13 empty] | 27.708 |  | 27.8058 |  | 3104.2487 | 16135 |  | 262.5874 | 0 |  |  | 23759.6736
Base | Conventional CI | 2020 | low | Midsize_SUV | DDCT | 8 | 11.76 | Diesel |  |  | 14.8696 | 538.4072 | 598.9976 | 114412 |  |  |  | 1079.8942 | 792 | 0 | 1672 | 1808 | 2326.118 |  |  | 36.2086 | 40.2833 | [13 empty] | 27.9577 |  | 28.0333 |  | 3104.2487 | 16135 |  | 262.5874 | 0 |  |  | 24120.7736
Base | Conventional CI | 2020 | low | Midsize_SUV | DM | 5 | 14.04 | Diesel |  |  | 14.8696 | 530.9369 | 604.2965 | 114412 |  |  |  | 1079.8942 | 792 | 0 | 1625 | 1761 | 2268.59 |  |  | 35.7062 | 40.6397 | [13 empty] | 27.8633 |  | 28.0073 |  | 3104.2487 | 16135 |  | 262.5874 | 0 |  |  | 22171.4558
Base | Conventional CI | 2020 | low | Midsize_SUV | DM | 6 | 13.55 | Diesel |  |  | 14.8696 | 541.8269 | 607.192 | 114412 |  |  |  | 1079.8942 | 792 | 0 | 1632 | 1768 | 2277.158 |  |  | 36.4385 | 40.8344 | [13 empty] | 28.1992 |  | 28.2984 |  | 3104.2487 | 16135 |  | 262.5874 | 0 |  |  | 22319.097
Base | Conventional CI | 2020 | low | Pickup | AU | 5 | 7.1 | Diesel |  |  | 19.9317 | 483.7337 | 602.8368 | 188893 |  |  |  | 1079.8942 | 792 | 0 | 1889 | 2025 | 5925 |  |  | 24.2697 | 30.2453 | [13 empty] | 20.3102 |  | 20.6066 |  | 4476.2257 | 17438 |  | 262.5874 | 0 |  |  | 26725.7572
Base | Conventional CI | 2020 | low | Pickup | AU | 6 | 7.07 | Diesel |  |  | 19.9317 | 530.5556 | 622.19 | 188893 |  |  |  | 1079.8942 | 792 | 0 | 1896 | 2032 | 5932 |  |  | 26.6188 | 31.2162 | [13 empty] | 21.5903 |  | 21.7602 |  | 4476.2257 | 17438 |  | 262.5874 | 0 |  |  | 26889.803
Base | Conventional CI | 2020 | low | Pickup | AU | 8 | 6.96 | Diesel |  |  | 19.9317 | 559.211 | 648.5718 | 188893 |  |  |  | 1079.8942 | 792 | 0 | 1916 | 2052 | 5952 |  |  | 28.0565 | 32.5399 | [13 empty] | 22.5583 |  | 22.7099 |  | 4476.2257 | 17438 |  | 262.5874 | 0 |  |  | 27217.8946
Base | Conventional CI | 2020 | low | Pickup | AUp | 6 | 6.73 | Diesel |  |  | 19.9317 | 559.5447 | 652.0719 | 188893 |  |  |  | 1079.8942 | 792 | 0 | 1896 | 2032 | 5932 |  |  | 28.0732 | 32.7155 | [13 empty] | 22.6142 |  | 22.7783 |  | 4476.2257 | 17438 |  | 262.5874 | 0 |  |  | 26889.803
Base | Conventional CI | 2020 | low | Pickup | AUp | 7 | 6.95 | Diesel |  |  | 19.9317 | 539.3883 | 632.7114 | 188893 |  |  |  | 1079.8942 | 792 | 0 | 1903 | 2039 | 5939 |  |  | 27.062 | 31.7441 | [13 empty] | 21.923 |  | 22.0968 |  | 4476.2257 | 17438 |  | 262.5874 | 0 |  |  | 27053.8488
Base | Conventional CI | 2020 | low | Pickup | AUp | 8 | 6.78 | Diesel |  |  | 19.9317 | 569.8417 | 656.1789 | 188893 |  |  |  | 1079.8942 | 792 | 0 | 1916 | 2052 | 5952 |  |  | 28.5899 | 32.9215 | [13 empty] | 22.8844 |  | 23.0207 |  | 4476.2257 | 17438 |  | 262.5874 | 0 |  |  | 27217.8946
Base | Conventional CI | 2020 | low | Pickup | AUp | 9 | 7.01 | Diesel |  |  | 19.9317 | 557.9266 | 649.6323 | 188893 |  |  |  | 1079.8942 | 792 | 0 | 1921 | 2057 | 5957 |  |  | 27.9921 | 32.5931 | [13 empty] | 22.5465 |  | 22.7079 |  | 4476.2257 | 17438 |  | 262.5874 | 0 |  |  | 27381.9404
Base | Conventional CI | 2020 | low | Pickup | AUp | 10 | 6.81 | Diesel |  |  | 19.9317 | 569.3089 | 659.0013 | 188893 |  |  |  | 1079.8942 | 792 | 0 | 1911 | 2047 | 5947 |  |  | 28.5631 | 33.0631 | [13 empty] | 22.9132 |  | 23.063 |  | 4476.2257 | 17438 |  | 262.5874 | 0 |  |  | 27217.8946
Base | Conventional CI | 2020 | low | Pickup | AUpp | 8 | 6.72 | Diesel |  |  | 19.9317 | 574.9432 | 663.1495 | 188893 |  |  |  | 1079.8942 | 792 | 0 | 1916 | 2052 | 5952 |  |  | 28.8458 | 33.2713 | [13 empty] | 23.0873 |  | 23.2295 |  | 4476.2257 | 17438 |  | 262.5874 | 0 |  |  | 27217.8946
Base | Conventional CI | 2020 | low | Pickup | AUpp | 10 | 6.85 | Diesel |  |  | 19.9317 | 573.8032 | 667.5307 | 188893 |  |  |  | 1079.8942 | 792 | 0 | 1911 | 2047 | 5947 |  |  | 28.7886 | 33.4911 | [13 empty] | 23.1252 |  | 23.2897 |  | 4476.2257 | 17438 |  | 262.5874 | 0 |  |  | 27217.8946
Base | Conventional CI | 2020 | low | Pickup | CVT |  | 5.97 | Diesel |  |  | 19.9317 | 541.6442 | 664.9365 | 188893 |  |  |  | 1079.8942 | 792 | 0 | 1886 | 2022 | 5922 |  |  | 27.1751 | 33.3609 | [13 empty] | 22.4081 |  | 22.7003 |  | 4476.2257 | 17438 |  | 262.5874 | 0 |  |  | 26125.1964
Base | Conventional CI | 2020 | low | Pickup | CVTp |  | 5.74 | Diesel |  |  | 19.9317 | 555.2899 | 680.1987 | 188893 |  |  |  | 1079.8942 | 792 | 0 | 1886 | 2022 | 5922 |  |  | 27.8598 | 34.1266 | [13 empty] | 22.9054 |  | 23.1992 |  | 4476.2257 | 17438 |  | 262.5874 | 0 |  |  | 26125.1964
Base | Conventional CI | 2020 | low | Pickup | DDCT | 6 | 8.29 | Diesel |  |  | 19.9317 | 575.8047 | 651.3924 | 188893 |  |  |  | 1079.8942 | 792 | 0 | 1906 | 2042 | 5942 |  |  | 28.889 | 32.6814 | [13 empty] | 22.9375 |  | 23.0292 |  | 4476.2257 | 17438 |  | 262.5874 | 0 |  |  | 27274.0191
Base | Conventional CI | 2020 | low | Pickup | DDCT | 8 | 8.13 | Diesel |  |  | 19.9317 | 587.6117 | 653.9 | 188893 |  |  |  | 1079.8942 | 792 | 0 | 1916 | 2052 | 5952 |  |  | 29.4814 | 32.8072 | [13 empty] | 23.2101 |  | 23.2615 |  | 4476.2257 | 17438 |  | 262.5874 | 0 |  |  | 27635.1191
Base | Conventional CI | 2020 | low | Pickup | DM | 5 | 9.38 | Diesel |  |  | 19.9317 | 573.5154 | 657.3842 | 188893 |  |  |  | 1079.8942 | 792 | 0 | 1859 | 1995 | 5895 |  |  | 28.7742 | 32.982 | [13 empty] | 22.9766 |  | 23.102 |  | 4476.2257 | 17438 |  | 262.5874 | 0 |  |  | 25717.658
Base | Conventional CI | 2020 | low | Pickup | DM | 6 | 9.96 | Diesel |  |  | 19.9317 | 585.9593 | 663.4216 | 188893 |  |  |  | 1079.8942 | 792 | 0 | 1876 | 2012 | 5912 |  |  | 29.3985 | 33.2849 | [13 empty] | 23.315 |  | 23.4113 |  | 4476.2257 | 17438 |  | 262.5874 | 0 |  |  | 25865.2992
Base | Conventional CI | 2025 | high | Compact | AU | 5 | 10.81 | Diesel |  |  | 1.124 | 497.4325 | 639.329 | 89065 |  |  |  | 1079.8942 | 792 | 0 | 1198 | 1334 | 1745.942 |  |  | 49.134 | 63.1499 | [13 empty] | 38.6153 |  | 39.3468 |  | 2478.5912 | 9837 |  | 192.5791 | 0 |  |  | 15116.9033
Base | Conventional CI | 2025 | high | Compact | AU | 6 | 9.95 | Diesel |  |  | 1.124 | 532.9936 | 653.5593 | 89065 |  |  |  | 1079.8942 | 792 | 0 | 1190 | 1326 | 1736.15 |  |  | 52.6466 | 64.5555 | [13 empty] | 40.2751 |  | 40.8443 |  | 2478.5912 | 9837 |  | 192.5791 | 0 |  |  | 15178.4013
Base | Conventional CI | 2025 | high | Compact | AU | 8 | 9.55 | Diesel |  |  | 1.124 | 576.2811 | 708.3644 | 89065 |  |  |  | 1079.8942 | 792 | 0 | 1207 | 1343 | 1756.958 |  |  | 56.9223 | 69.9689 | [13 empty] | 43.065 |  | 43.6926 |  | 2478.5912 | 9837 |  | 192.5791 | 0 |  |  | 15301.3972
Base | Conventional CI | 2025 | high | Compact | AUp | 6 | 9.5 | Diesel |  |  | 1.124 | 574.5847 | 715.7095 | 89065 |  |  |  | 1079.8942 | 792 | 0 | 1190 | 1326 | 1736.15 |  |  | 56.7548 | 70.6944 | [13 empty] | 43.1623 |  | 43.8503 |  | 2478.5912 | 9837 |  | 192.5791 | 0 |  |  | 15178.4013
Base | Conventional CI | 2025 | high | Compact | AUp | 7 | 9.81 | Diesel |  |  | 1.124 | 547.4902 | 678.3196 | 89065 |  |  |  | 1079.8942 | 792 | 0 | 1201 | 1337 | 1749.614 |  |  | 54.0785 | 67.0012 | [13 empty] | 41.3583 |  | 41.9901 |  | 2478.5912 | 9837 |  | 192.5791 | 0 |  |  | 15239.8992
Base | Conventional CI | 2025 | high | Compact | AUp | 8 | 9.37 | Diesel |  |  | 1.124 | 585.1169 | 715.9462 | 89065 |  |  |  | 1079.8942 | 792 | 0 | 1207 | 1343 | 1756.958 |  |  | 57.7951 | 70.7178 | [13 empty] | 43.5478 |  | 44.1634 |  | 2478.5912 | 9837 |  | 192.5791 | 0 |  |  | 15301.3972
Base | Conventional CI | 2025 | high | Compact | AUp | 9 | 9.66 | Diesel |  |  | 1.124 | 577.9174 | 719.9724 | 89065 |  |  |  | 1079.8942 | 792 | 0 | 1212 | 1348 | 1763.078 |  |  | 57.084 | 71.1155 | [13 empty] | 43.375 |  | 44.0677 |  | 2478.5912 | 9837 |  | 192.5791 | 0 |  |  | 15362.8952
Base | Conventional CI | 2025 | high | Compact | AUp | 10 | 9.33 | Diesel |  |  | 1.124 | 594.1389 | 737.9098 | 89065 |  |  |  | 1079.8942 | 792 | 0 | 1182 | 1318 | 1726.358 |  |  | 58.6862 | 72.8872 | [13 empty] | 44.345 |  | 45.0419 |  | 2478.5912 | 9837 |  | 192.5791 | 0 |  |  | 15301.3972
Base | Conventional CI | 2025 | high | Compact | AUpp | 8 | 9.27 | Diesel |  |  | 1.124 | 590.4413 | 723.0109 | 89065 |  |  |  | 1079.8942 | 792 | 0 | 1207 | 1343 | 1756.958 |  |  | 58.321 | 71.4156 | [13 empty] | 43.8919 |  | 44.5169 |  | 2478.5912 | 9837 |  | 192.5791 | 0 |  |  | 15301.3972
Base | Conventional CI | 2025 | high | Compact | AUpp | 10 | 9.21 | Diesel |  |  | 1.124 | 600.6126 | 752.5309 | 89065 |  |  |  | 1079.8942 | 792 | 0 | 1182 | 1318 | 1726.358 |  |  | 59.3257 | 74.3314 | [13 empty] | 44.8874 |  | 45.6345 |  | 2478.5912 | 9837 |  | 192.5791 | 0 |  |  | 15301.3972
Base | Conventional CI | 2025 | high | Compact | CVT |  | 9.57 | Diesel |  |  | 1.124 | 570.592 | 721.9368 | 89065 |  |  |  | 1079.8942 | 792 | 0 | 1181 | 1317 | 1725.134 |  |  | 56.3604 | 71.3095 | [13 empty] | 43.1482 |  | 43.9053 |  | 2478.5912 | 9837 |  | 192.5791 | 0 |  |  | 15064.3108
Base | Conventional CI | 2025 | high | Compact | CVTp |  | 8.92 | Diesel |  |  | 1.124 | 583.9547 | 760.4128 | 89065 |  |  |  | 1079.8942 | 792 | 0 | 1181 | 1317 | 1725.134 |  |  | 57.6803 | 75.11 | [13 empty] | 44.4374 |  | 45.351 |  | 2478.5912 | 9837 |  | 192.5791 | 0 |  |  | 15064.3108
Base | Conventional CI | 2025 | high | Compact | DDCT | 6 | 10.47 | Diesel |  |  | 1.124 | 593.044 | 720.1466 | 89065 |  |  |  | 1079.8942 | 792 | 0 | 1207 | 1343 | 1756.958 |  |  | 58.5781 | 71.1327 | [13 empty] | 43.922 |  | 44.5098 |  | 2478.5912 | 9837 |  | 192.5791 | 0 |  |  | 14938.1284
Base | Conventional CI | 2025 | high | Compact | DDCT | 8 | 10.29 | Diesel |  |  | 1.124 | 601.5229 | 725.1244 | 89065 |  |  |  | 1079.8942 | 792 | 0 | 1222 | 1358 | 1775.318 |  |  | 59.4156 | 71.6244 | [13 empty] | 44.3304 |  | 44.892 |  | 2478.5912 | 9837 |  | 192.5791 | 0 |  |  | 15154.0284
Base | Conventional CI | 2025 | high | Compact | DM | 5 | 12.36 | Diesel |  |  | 1.124 | 597.0287 | 731.3602 | 89065 |  |  |  | 1079.8942 | 792 | 0 | 1166 | 1302 | 1706.774 |  |  | 58.9717 | 72.2403 | [13 empty] | 44.3078 |  | 44.9417 |  | 2478.5912 | 9837 |  | 192.5791 | 0 |  |  | 14436.585
Base | Conventional CI | 2025 | high | Compact | DM | 6 | 11.95 | Diesel |  |  | 1.124 | 604.1937 | 734.4504 | 89065 |  |  |  | 1079.8942 | 792 | 0 | 1182 | 1318 | 1726.358 |  |  | 59.6794 | 72.5455 | [13 empty] | 44.6286 |  | 45.233 |  | 2478.5912 | 9837 |  | 192.5791 | 0 |  |  | 14495.7768
Base | Conventional CI | 2025 | high | Midsize | AU | 5 | 9.78 | Diesel |  |  | 12.2224 | 541.0926 | 719.2136 | 106707 |  |  |  | 1079.8942 | 792 | 0 | 1332 | 1468 | 1909.958 |  |  | 45.0076 | 59.8236 | [13 empty] | 36.2319 |  | 37.0432 |  | 2545.3793 | 13955 |  | 192.5791 | 0 |  |  | 19435.0633
Base | Conventional CI | 2025 | high | Midsize | AU | 6 | 9.06 | Diesel |  |  | 12.2224 | 579.4562 | 734.037 | 106707 |  |  |  | 1079.8942 | 792 | 0 | 1329 | 1465 | 1906.286 |  |  | 48.1987 | 61.0566 | [13 empty] | 37.7861 |  | 38.4428 |  | 2545.3793 | 13955 |  | 192.5791 | 0 |  |  | 19496.5612
Base | Conventional CI | 2025 | high | Midsize | AU | 8 | 8.75 | Diesel |  |  | 12.2224 | 623.5373 | 793.881 | 106707 |  |  |  | 1079.8942 | 792 | 0 | 1351 | 1487 | 1933.214 |  |  | 51.8653 | 66.0344 | [13 empty] | 40.3068 |  | 41.0341 |  | 2545.3793 | 13955 |  | 192.5791 | 0 |  |  | 19619.5572
Base | Conventional CI | 2025 | high | Midsize | AUp | 6 | 8.67 | Diesel |  |  | 12.2224 | 622.686 | 801.0549 | 106707 |  |  |  | 1079.8942 | 792 | 0 | 1329 | 1465 | 1906.286 |  |  | 51.7945 | 66.6311 | [13 empty] | 40.4081 |  | 41.1809 |  | 2545.3793 | 13955 |  | 192.5791 | 0 |  |  | 19496.5612
Base | Conventional CI | 2025 | high | Midsize | AUp | 7 | 8.92 | Diesel |  |  | 12.2224 | 595.7787 | 761.2675 | 106707 |  |  |  | 1079.8942 | 792 | 0 | 1340 | 1476 | 1919.75 |  |  | 49.5564 | 63.3216 | [13 empty] | 38.8187 |  | 39.5306 |  | 2545.3793 | 13955 |  | 192.5791 | 0 |  |  | 19558.0592
Base | Conventional CI | 2025 | high | Midsize | AUp | 8 | 8.59 | Diesel |  |  | 12.2224 | 633.6674 | 802.5782 | 106707 |  |  |  | 1079.8942 | 792 | 0 | 1351 | 1487 | 1933.214 |  |  | 52.7079 | 66.7578 | [13 empty] | 40.7873 |  | 41.5021 |  | 2545.3793 | 13955 |  | 192.5791 | 0 |  |  | 19619.5572
Base | Conventional CI | 2025 | high | Midsize | AUp | 9 | 8.85 | Diesel |  |  | 12.2224 | 625.5788 | 806.0096 | 106707 |  |  |  | 1079.8942 | 792 | 0 | 1356 | 1492 | 1939.334 |  |  | 52.0351 | 67.0432 | [13 empty] | 40.5897 |  | 41.3728 |  | 2545.3793 | 13955 |  | 192.5791 | 0 |  |  | 19681.0552
Base | Conventional CI | 2025 | high | Midsize | AUp | 10 | 8.55 | Diesel |  |  | 12.2224 | 643.7801 | 827.5208 | 106707 |  |  |  | 1079.8942 | 792 | 0 | 1321 | 1457 | 1896.494 |  |  | 53.5491 | 68.8325 | [13 empty] | 41.5554 |  | 42.349 |  | 2545.3793 | 13955 |  | 192.5791 | 0 |  |  | 19619.5572
Base | Conventional CI | 2025 | high | Midsize | AUpp | 8 | 8.5 | Diesel |  |  | 12.2224 | 639.6155 | 810.6074 | 106707 |  |  |  | 1079.8942 | 792 | 0 | 1351 | 1487 | 1933.214 |  |  | 53.2027 | 67.4257 | [13 empty] | 41.1211 |  | 41.8451 |  | 2545.3793 | 13955 |  | 192.5791 | 0 |  |  | 19619.5572
Base | Conventional CI | 2025 | high | Midsize | AUpp | 10 | 8.45 | Diesel |  |  | 12.2224 | 651.8982 | 844.2214 | 106707 |  |  |  | 1079.8942 | 792 | 0 | 1321 | 1457 | 1896.494 |  |  | 54.2244 | 70.2216 | [13 empty] | 42.108 |  | 42.9456 |  | 2545.3793 | 13955 |  | 192.5791 | 0 |  |  | 19619.5572
Base | Conventional CI | 2025 | high | Midsize | CVT |  | 8.38 | Diesel |  |  | 12.2224 | 620.6088 | 812.9378 | 106707 |  |  |  | 1079.8942 | 792 | 0 | 1320 | 1456 | 1895.27 |  |  | 51.6217 | 67.6195 | [13 empty] | 40.5499 |  | 41.402 |  | 2545.3793 | 13955 |  | 192.5791 | 0 |  |  | 19301.2481
Base | Conventional CI | 2025 | high | Midsize | CVTp |  | 7.94 | Diesel |  |  | 12.2224 | 637.0793 | 855.7434 | 106707 |  |  |  | 1079.8942 | 792 | 0 | 1320 | 1456 | 1895.27 |  |  | 52.9917 | 71.18 | [13 empty] | 41.8227 |  | 42.8123 |  | 2545.3793 | 13955 |  | 192.5791 | 0 |  |  | 19301.2481
Base | Conventional CI | 2025 | high | Midsize | DDCT | 6 | 9.5 | Diesel |  |  | 12.2224 | 644.1027 | 806.8605 | 106707 |  |  |  | 1079.8942 | 792 | 0 | 1338 | 1474 | 1917.302 |  |  | 53.5759 | 67.114 | [13 empty] | 41.1947 |  | 41.8705 |  | 2545.3793 | 13955 |  | 192.5791 | 0 |  |  | 19254.8969
Base | Conventional CI | 2025 | high | Midsize | DDCT | 8 | 9.34 | Diesel |  |  | 12.2224 | 653.148 | 812.7742 | 106707 |  |  |  | 1079.8942 | 792 | 0 | 1358 | 1494 | 1941.782 |  |  | 54.3283 | 67.6059 | [13 empty] | 41.5854 |  | 42.24 |  | 2545.3793 | 13955 |  | 192.5791 | 0 |  |  | 19470.7969
Base | Conventional CI | 2025 | high | Midsize | DM | 5 | 11.39 | Diesel |  |  | 12.2224 | 646.9023 | 817.2372 | 106707 |  |  |  | 1079.8942 | 792 | 0 | 1297 | 1433 | 1867.118 |  |  | 53.8088 | 67.9771 | [13 empty] | 41.471 |  | 42.1883 |  | 2545.3793 | 13955 |  | 192.5791 | 0 |  |  | 18732.1831
Base | Conventional CI | 2025 | high | Midsize | DM | 6 | 11.02 | Diesel |  |  | 12.2224 | 655.7075 | 822.8254 | 106707 |  |  |  | 1079.8942 | 792 | 0 | 1313 | 1449 | 1886.702 |  |  | 54.5412 | 68.4419 | [13 empty] | 41.8483 |  | 42.544 |  | 2545.3793 | 13955 |  | 192.5791 | 0 |  |  | 18791.3749
Base | Conventional CI | 2025 | high | Small_SUV | AU | 5 | 9.38 | Diesel |  |  | 14.8696 | 607.5189 | 780.8245 | 116179 |  |  |  | 1079.8942 | 792 | 0 | 1457 | 1593 | 2062.958 |  |  | 40.8564 | 52.5114 | [13 empty] | 32.8987 |  | 33.513 |  | 2581.2378 | 14963 |  | 192.5791 | 0 |  |  | 20616.6573
Base | Conventional CI | 2025 | high | Small_SUV | AU | 6 | 8.99 | Diesel |  |  | 14.8696 | 661.0746 | 802.5579 | 116179 |  |  |  | 1079.8942 | 792 | 0 | 1456 | 1592 | 2061.734 |  |  | 44.4581 | 53.973 | [13 empty] | 34.6852 |  | 35.1253 |  | 2581.2378 | 14963 |  | 192.5791 | 0 |  |  | 20678.1553
Base | Conventional CI | 2025 | high | Small_SUV | AU | 8 | 8.73 | Diesel |  |  | 14.8696 | 698.6431 | 846.4948 | 116179 |  |  |  | 1079.8942 | 792 | 0 | 1473 | 1609 | 2082.542 |  |  | 46.9846 | 56.9278 | [13 empty] | 36.3653 |  | 36.8235 |  | 2581.2378 | 14963 |  | 192.5791 | 0 |  |  | 20801.1512
Base | Conventional CI | 2025 | high | Small_SUV | AUp | 6 | 8.59 | Diesel |  |  | 14.8696 | 703.9868 | 857.8727 | 116179 |  |  |  | 1079.8942 | 792 | 0 | 1456 | 1592 | 2061.734 |  |  | 47.344 | 57.693 | [13 empty] | 36.6838 |  | 37.1691 |  | 2581.2378 | 14963 |  | 192.5791 | 0 |  |  | 20678.1553
Base | Conventional CI | 2025 | high | Small_SUV | AUp | 7 | 8.85 | Diesel |  |  | 14.8696 | 672.0237 | 820.5774 | 116179 |  |  |  | 1079.8942 | 792 | 0 | 1464 | 1600 | 2071.526 |  |  | 45.1944 | 55.1849 | [13 empty] | 35.2611 |  | 35.7315 |  | 2581.2378 | 14963 |  | 192.5791 | 0 |  |  | 20739.6532
Base | Conventional CI | 2025 | high | Small_SUV | AUp | 8 | 8.54 | Diesel |  |  | 14.8696 | 710.5514 | 856.3394 | 116179 |  |  |  | 1079.8942 | 792 | 0 | 1473 | 1609 | 2082.542 |  |  | 47.7855 | 57.5899 | [13 empty] | 36.8276 |  | 37.2722 |  | 2581.2378 | 14963 |  | 192.5791 | 0 |  |  | 20801.1512
Base | Conventional CI | 2025 | high | Small_SUV | AUp | 9 | 8.84 | Diesel |  |  | 14.8696 | 697.2503 | 850.2606 | 116179 |  |  |  | 1079.8942 | 792 | 0 | 1483 | 1619 | 2094.782 |  |  | 46.891 | 57.1811 | [13 empty] | 36.3893 |  | 36.8727 |  | 2581.2378 | 14963 |  | 192.5791 | 0 |  |  | 20862.6492
Base | Conventional CI | 2025 | high | Small_SUV | AUp | 10 | 8.53 | Diesel |  |  | 14.8696 | 717.6222 | 868.2871 | 116179 |  |  |  | 1079.8942 | 792 | 0 | 1448 | 1584 | 2051.942 |  |  | 48.261 | 58.3934 | [13 empty] | 37.1985 |  | 37.6641 |  | 2581.2378 | 14963 |  | 192.5791 | 0 |  |  | 20801.1512
Base | Conventional CI | 2025 | high | Small_SUV | AUpp | 8 | 8.45 | Diesel |  |  | 14.8696 | 717.2837 | 865.4296 | 116179 |  |  |  | 1079.8942 | 792 | 0 | 1473 | 1609 | 2082.542 |  |  | 48.2382 | 58.2012 | [13 empty] | 37.1444 |  | 37.5981 |  | 2581.2378 | 14963 |  | 192.5791 | 0 |  |  | 20801.1512
Base | Conventional CI | 2025 | high | Small_SUV | AUpp | 10 | 8.44 | Diesel |  |  | 14.8696 | 723.5606 | 876.4464 | 116179 |  |  |  | 1079.8942 | 792 | 0 | 1448 | 1584 | 2051.942 |  |  | 48.6604 | 58.9421 | [13 empty] | 37.4793 |  | 37.9536 |  | 2581.2378 | 14963 |  | 192.5791 | 0 |  |  | 20801.1512
Base | Conventional CI | 2025 | high | Small_SUV | CVT |  | 8.43 | Diesel |  |  | 14.8696 | 687.4245 | 872.6415 | 116179 |  |  |  | 1079.8942 | 792 | 0 | 1447 | 1583 | 2050.718 |  |  | 46.2302 | 58.6862 | [13 empty] | 36.478 |  | 37.1175 |  | 2581.2378 | 14963 |  | 192.5791 | 0 |  |  | 20439.2337
Base | Conventional CI | 2025 | high | Small_SUV | CVTp |  | 8.05 | Diesel |  |  | 14.8696 | 704.4547 | 899.5749 | 116179 |  |  |  | 1079.8942 | 792 | 0 | 1447 | 1583 | 2050.718 |  |  | 47.3755 | 60.4975 | [13 empty] | 37.3372 |  | 38.0168 |  | 2581.2378 | 14963 |  | 192.5791 | 0 |  |  | 20439.2337
Base | Conventional CI | 2025 | high | Small_SUV | DDCT | 6 | 10.34 | Diesel |  |  | 14.8696 | 723.5456 | 859.7495 | 116179 |  |  |  | 1079.8942 | 792 | 0 | 1470 | 1606 | 2078.87 |  |  | 48.6594 | 57.8192 | [13 empty] | 37.2112 |  | 37.6063 |  | 2581.2378 | 14963 |  | 192.5791 | 0 |  |  | 20435.7438
Base | Conventional CI | 2025 | high | Small_SUV | DDCT | 8 | 10.12 | Diesel |  |  | 14.8696 | 728.9594 | 857.7675 | 116179 |  |  |  | 1079.8942 | 792 | 0 | 1485 | 1621 | 2097.23 |  |  | 49.0234 | 57.6859 | [13 empty] | 37.3141 |  | 37.6723 |  | 2581.2378 | 14963 |  | 192.5791 | 0 |  |  | 20651.6438
Base | Conventional CI | 2025 | high | Small_SUV | DM | 5 | 12.25 | Diesel |  |  | 14.8696 | 722.4546 | 871.6628 | 116179 |  |  |  | 1079.8942 | 792 | 0 | 1438 | 1574 | 2039.702 |  |  | 48.586 | 58.6204 | [13 empty] | 37.3752 |  | 37.8324 |  | 2581.2378 | 14963 |  | 192.5791 | 0 |  |  | 19901.6637
Base | Conventional CI | 2025 | high | Small_SUV | DM | 6 | 11.87 | Diesel |  |  | 14.8696 | 735.7836 | 876.4025 | 116179 |  |  |  | 1079.8942 | 792 | 0 | 1445 | 1581 | 2048.27 |  |  | 49.4824 | 58.9392 | [13 empty] | 37.7871 |  | 38.1995 |  | 2581.2378 | 14963 |  | 192.5791 | 0 |  |  | 19960.8555
Base | Conventional CI | 2025 | high | Midsize_SUV | AU | 5 | 10.26 | Diesel |  |  | 14.8696 | 591.1314 | 735.7526 | 110574 |  |  |  | 1079.8942 | 792 | 0 | 1535 | 1671 | 2158.43 |  |  | 39.7543 | 49.4803 | [13 empty] | 31.7371 |  | 32.2181 |  | 2560.0188 | 16514 |  | 192.5791 | 0 |  |  | 22037.9524
Base | Conventional CI | 2025 | high | Midsize_SUV | AU | 6 | 9.94 | Diesel |  |  | 14.8696 | 644.0206 | 762.6242 | 110574 |  |  |  | 1079.8942 | 792 | 0 | 1527 | 1663 | 2148.638 |  |  | 43.3112 | 51.2874 | [13 empty] | 33.5842 |  | 33.9184 |  | 2560.0188 | 16514 |  | 192.5791 | 0 |  |  | 22153.2611
Base | Conventional CI | 2025 | high | Midsize_SUV | AU | 8 | 9.63 | Diesel |  |  | 14.8696 | 680.801 | 799.7501 | 110574 |  |  |  | 1079.8942 | 792 | 0 | 1544 | 1680 | 2169.446 |  |  | 45.7847 | 53.7842 | [13 empty] | 35.146 |  | 35.4706 |  | 2560.0188 | 16514 |  | 192.5791 | 0 |  |  | 22383.8786
Base | Conventional CI | 2025 | high | Midsize_SUV | AUp | 6 | 9.46 | Diesel |  |  | 14.8696 | 684.1703 | 809.5799 | 110574 |  |  |  | 1079.8942 | 792 | 0 | 1527 | 1663 | 2148.638 |  |  | 46.0113 | 54.4453 | [13 empty] | 35.3949 |  | 35.7498 |  | 2560.0188 | 16514 |  | 192.5791 | 0 |  |  | 22153.2611
Base | Conventional CI | 2025 | high | Midsize_SUV | AUp | 7 | 9.79 | Diesel |  |  | 14.8696 | 654.0038 | 777.5264 | 110574 |  |  |  | 1079.8942 | 792 | 0 | 1535 | 1671 | 2158.43 |  |  | 43.9826 | 52.2896 | [13 empty] | 34.0909 |  | 34.446 |  | 2560.0188 | 16514 |  | 192.5791 | 0 |  |  | 22268.5699
Base | Conventional CI | 2025 | high | Midsize_SUV | AUp | 8 | 9.4 | Diesel |  |  | 14.8696 | 692.3779 | 808.8497 | 110574 |  |  |  | 1079.8942 | 792 | 0 | 1544 | 1680 | 2169.446 |  |  | 46.5633 | 54.3962 | [13 empty] | 35.5898 |  | 35.8991 |  | 2560.0188 | 16514 |  | 192.5791 | 0 |  |  | 22383.8786
Base | Conventional CI | 2025 | high | Midsize_SUV | AUp | 9 | 9.76 | Diesel |  |  | 14.8696 | 679.518 | 801.8587 | 110574 |  |  |  | 1079.8942 | 792 | 0 | 1554 | 1690 | 2181.686 |  |  | 45.6984 | 53.926 | [13 empty] | 35.1486 |  | 35.4901 |  | 2560.0188 | 16514 |  | 192.5791 | 0 |  |  | 22499.1873
Base | Conventional CI | 2025 | high | Midsize_SUV | AUp | 10 | 9.4 | Diesel |  |  | 14.8696 | 698.0435 | 817.8145 | 110574 |  |  |  | 1079.8942 | 792 | 0 | 1519 | 1655 | 2138.846 |  |  | 46.9443 | 54.999 | [13 empty] | 35.8818 |  | 36.2053 |  | 2560.0188 | 16514 |  | 192.5791 | 0 |  |  | 22383.8786
Base | Conventional CI | 2025 | high | Midsize_SUV | AUpp | 8 | 9.31 | Diesel |  |  | 14.8696 | 698.8106 | 817.2412 | 110574 |  |  |  | 1079.8942 | 792 | 0 | 1544 | 1680 | 2169.446 |  |  | 46.9959 | 54.9605 | [13 empty] | 35.8914 |  | 36.2083 |  | 2560.0188 | 16514 |  | 192.5791 | 0 |  |  | 22383.8786
Base | Conventional CI | 2025 | high | Midsize_SUV | AUpp | 10 | 9.26 | Diesel |  |  | 14.8696 | 703.2507 | 826.1597 | 110574 |  |  |  | 1079.8942 | 792 | 0 | 1519 | 1655 | 2138.846 |  |  | 47.2945 | 55.5603 | [13 empty] | 36.1511 |  | 36.4883 |  | 2560.0188 | 16514 |  | 192.5791 | 0 |  |  | 22383.8786
Base | Conventional CI | 2025 | high | Midsize_SUV | CVT |  | 9.4 | Diesel |  |  | 14.8696 | 663.8601 | 820.6929 | 110574 |  |  |  | 1079.8942 | 792 | 0 | 1518 | 1654 | 2137.622 |  |  | 44.6454 | 55.1926 | [13 empty] | 35.0484 |  | 35.5614 |  | 2560.0188 | 16514 |  | 192.5791 | 0 |  |  | 21996.4224
Base | Conventional CI | 2025 | high | Midsize_SUV | CVTp |  | 8.97 | Diesel |  |  | 14.8696 | 680.4434 | 840.8576 | 110574 |  |  |  | 1079.8942 | 792 | 0 | 1518 | 1654 | 2137.622 |  |  | 45.7607 | 56.5487 | [13 empty] | 35.803 |  | 36.3274 |  | 2560.0188 | 16514 |  | 192.5791 | 0 |  |  | 21996.4224
Base | Conventional CI | 2025 | high | Midsize_SUV | DDCT | 6 | 11.7 | Diesel |  |  | 14.8696 | 699.8874 | 808.7001 | 110574 |  |  |  | 1079.8942 | 792 | 0 | 1549 | 1685 | 2175.566 |  |  | 47.0683 | 54.3861 | [13 empty] | 35.7745 |  | 36.0446 |  | 2560.0188 | 16514 |  | 192.5791 | 0 |  |  | 22520.0695
Base | Conventional CI | 2025 | high | Midsize_SUV | DDCT | 8 | 11.39 | Diesel |  |  | 14.8696 | 706.9322 | 807.356 | 110574 |  |  |  | 1079.8942 | 792 | 0 | 1559 | 1695 | 2187.806 |  |  | 47.5421 | 54.2957 | [13 empty] | 35.9252 |  | 36.1528 |  | 2560.0188 | 16514 |  | 192.5791 | 0 |  |  | 22786.9695
Base | Conventional CI | 2025 | high | Midsize_SUV | DM | 5 | 13.58 | Diesel |  |  | 14.8696 | 696.8336 | 820.6929 | 110574 |  |  |  | 1079.8942 | 792 | 0 | 1512 | 1648 | 2130.278 |  |  | 46.8629 | 55.1926 | [13 empty] | 35.8992 |  | 36.2429 |  | 2560.0188 | 16514 |  | 192.5791 | 0 |  |  | 21344.858
Base | Conventional CI | 2025 | high | Midsize_SUV | DM | 6 | 13.12 | Diesel |  |  | 14.8696 | 709.8016 | 824.5432 | 110574 |  |  |  | 1079.8942 | 792 | 0 | 1519 | 1655 | 2138.846 |  |  | 47.735 | 55.4516 | [13 empty] | 36.2875 |  | 36.5835 |  | 2560.0188 | 16514 |  | 192.5791 | 0 |  |  | 21448.6359
Base | Conventional CI | 2025 | high | Pickup | AU | 5 | 7.06 | Diesel |  |  | 19.9317 | 647.64 | 815.2827 | 175939 |  |  |  | 1079.8942 | 792 | 0 | 1750 | 1886 | 5786 |  |  | 32.4931 | 40.904 | [13 empty] | 26.6213 |  | 27.0495 |  | 3660.0891 | 17901 |  | 192.5791 | 0 |  |  | 25121.7909
Base | Conventional CI | 2025 | high | Pickup | AU | 6 | 7.05 | Diesel |  |  | 19.9317 | 706.5972 | 841.839 | 175939 |  |  |  | 1079.8942 | 792 | 0 | 1757 | 1893 | 5793 |  |  | 35.4511 | 42.2364 | [13 empty] | 28.1879 |  | 28.4745 |  | 3660.0891 | 17901 |  | 192.5791 | 0 |  |  | 25237.0996
Base | Conventional CI | 2025 | high | Pickup | AU | 8 | 6.94 | Diesel |  |  | 19.9317 | 743.911 | 875.334 | 175939 |  |  |  | 1079.8942 | 792 | 0 | 1777 | 1913 | 5813 |  |  | 37.3232 | 43.9169 | [13 empty] | 29.3723 |  | 29.6341 |  | 3660.0891 | 17901 |  | 192.5791 | 0 |  |  | 25467.717
Base | Conventional CI | 2025 | high | Pickup | AUp | 6 | 6.71 | Diesel |  |  | 19.9317 | 746.6121 | 884.316 | 175939 |  |  |  | 1079.8942 | 792 | 0 | 1757 | 1893 | 5793 |  |  | 37.4587 | 44.3675 | [13 empty] | 29.5429 |  | 29.8277 |  | 3660.0891 | 17901 |  | 192.5791 | 0 |  |  | 25237.0996
Base | Conventional CI | 2025 | high | Pickup | AUp | 7 | 6.94 | Diesel |  |  | 19.9317 | 717.9482 | 855.48 | 175939 |  |  |  | 1079.8942 | 792 | 0 | 1764 | 1900 | 5800 |  |  | 36.0206 | 42.9208 | [13 empty] | 28.5945 |  | 28.8866 |  | 3660.0891 | 17901 |  | 192.5791 | 0 |  |  | 25352.4083
Base | Conventional CI | 2025 | high | Pickup | AUp | 8 | 6.77 | Diesel |  |  | 19.9317 | 757.5912 | 885.937 | 175939 |  |  |  | 1079.8942 | 792 | 0 | 1777 | 1913 | 5813 |  |  | 38.0095 | 44.4489 | [13 empty] | 29.7812 |  | 30.0278 |  | 3660.0891 | 17901 |  | 192.5791 | 0 |  |  | 25467.717
Base | Conventional CI | 2025 | high | Pickup | AUp | 9 | 6.98 | Diesel |  |  | 19.9317 | 741.3935 | 875.0563 | 175939 |  |  |  | 1079.8942 | 792 | 0 | 1782 | 1918 | 5818 |  |  | 37.1969 | 43.9029 | [13 empty] | 29.3187 |  | 29.5896 |  | 3660.0891 | 17901 |  | 192.5791 | 0 |  |  | 25583.0257
Base | Conventional CI | 2025 | high | Pickup | AUp | 10 | 6.8 | Diesel |  |  | 19.9317 | 756.2103 | 887.1441 | 175939 |  |  |  | 1079.8942 | 792 | 0 | 1772 | 1908 | 5808 |  |  | 37.9403 | 44.5094 | [13 empty] | 29.7698 |  | 30.0266 |  | 3660.0891 | 17901 |  | 192.5791 | 0 |  |  | 25467.717
Base | Conventional CI | 2025 | high | Pickup | AUpp | 8 | 6.7 | Diesel |  |  | 19.9317 | 764.6591 | 895.635 | 175939 |  |  |  | 1079.8942 | 792 | 0 | 1777 | 1913 | 5813 |  |  | 38.3641 | 44.9354 | [13 empty] | 30.047 |  | 30.3017 |  | 3660.0891 | 17901 |  | 192.5791 | 0 |  |  | 25467.717
Base | Conventional CI | 2025 | high | Pickup | AUpp | 10 | 6.85 | Diesel |  |  | 19.9317 | 761.1335 | 892.8717 | 175939 |  |  |  | 1079.8942 | 792 | 0 | 1772 | 1908 | 5808 |  |  | 38.1873 | 44.7968 | [13 empty] | 29.9416 |  | 30.2001 |  | 3660.0891 | 17901 |  | 192.5791 | 0 |  |  | 25467.717
Base | Conventional CI | 2025 | high | Pickup | CVT |  | 6 | Diesel |  |  | 19.9317 | 729.3747 | 905.3378 | 175939 |  |  |  | 1079.8942 | 792 | 0 | 1747 | 1883 | 5783 |  |  | 36.5939 | 45.4222 | [13 empty] | 29.4579 |  | 29.8914 |  | 3660.0891 | 17901 |  | 192.5791 | 0 |  |  | 24762.6059
Base | Conventional CI | 2025 | high | Pickup | CVTp |  | 5.77 | Diesel |  |  | 19.9317 | 746.1606 | 925.845 | 175939 |  |  |  | 1079.8942 | 792 | 0 | 1747 | 1883 | 5783 |  |  | 37.436 | 46.4511 | [13 empty] | 30.0567 |  | 30.499 |  | 3660.0891 | 17901 |  | 192.5791 | 0 |  |  | 24762.6059
Base | Conventional CI | 2025 | high | Pickup | DDCT | 6 | 8.31 | Diesel |  |  | 19.9317 | 767.9533 | 884.0492 | 175939 |  |  |  | 1079.8942 | 792 | 0 | 1767 | 1903 | 5803 |  |  | 38.5294 | 44.3541 | [13 empty] | 29.9583 |  | 30.1561 |  | 3660.0891 | 17901 |  | 192.5791 | 0 |  |  | 25582.0339
Base | Conventional CI | 2025 | high | Pickup | DDCT | 8 | 8.15 | Diesel |  |  | 19.9317 | 780.9114 | 883.6826 | 175939 |  |  |  | 1079.8942 | 792 | 0 | 1777 | 1913 | 5813 |  |  | 39.1796 | 44.3357 | [13 empty] | 30.202 |  | 30.3463 |  | 3660.0891 | 17901 |  | 192.5791 | 0 |  |  | 25848.9339
Base | Conventional CI | 2025 | high | Pickup | DM | 5 | 9.42 | Diesel |  |  | 19.9317 | 762.0242 | 889.5512 | 175939 |  |  |  | 1079.8942 | 792 | 0 | 1720 | 1856 | 5756 |  |  | 38.232 | 44.6302 | [13 empty] | 29.9157 |  | 30.158 |  | 3660.0891 | 17901 |  | 192.5791 | 0 |  |  | 24411.9778
Base | Conventional CI | 2025 | high | Pickup | DM | 6 | 9.96 | Diesel |  |  | 19.9317 | 776.6295 | 899.9504 | 175939 |  |  |  | 1079.8942 | 792 | 0 | 1737 | 1873 | 5773 |  |  | 38.9647 | 45.1519 | [13 empty] | 30.3374 |  | 30.5602 |  | 3660.0891 | 17901 |  | 192.5791 | 0 |  |  | 24515.7556
Base | Conventional CI | 2025 | low | Compact | AU | 5 | 10.82 | Diesel |  |  | 1.124 | 411.5995 | 529.0856 | 96461 |  |  |  | 1079.8942 | 792 | 0 | 1322 | 1458 | 1897.718 |  |  | 40.6559 | 52.2606 | [13 empty] | 32.7583 |  | 33.3702 |  | 2863.9884 | 8847 |  | 249.718 | 0 |  |  | 15320.868
Base | Conventional CI | 2025 | low | Compact | AU | 6 | 9.95 | Diesel |  |  | 1.124 | 443.9096 | 542.8722 | 96461 |  |  |  | 1079.8942 | 792 | 0 | 1314 | 1450 | 1887.926 |  |  | 43.8473 | 53.6223 | [13 empty] | 34.3628 |  | 34.8247 |  | 2863.9884 | 8847 |  | 249.718 | 0 |  |  | 15404.0712
Base | Conventional CI | 2025 | low | Compact | AU | 8 | 9.57 | Diesel |  |  | 1.124 | 482.2806 | 589.3016 | 96461 |  |  |  | 1079.8942 | 792 | 0 | 1331 | 1467 | 1908.734 |  |  | 47.6374 | 58.2084 | [13 empty] | 36.9173 |  | 37.4169 |  | 2863.9884 | 8847 |  | 249.718 | 0 |  |  | 15570.4775
Base | Conventional CI | 2025 | low | Compact | AUp | 6 | 9.51 | Diesel |  |  | 1.124 | 475.8335 | 588.5878 | 96461 |  |  |  | 1079.8942 | 792 | 0 | 1314 | 1450 | 1887.926 |  |  | 47.0006 | 58.1379 | [13 empty] | 36.6553 |  | 37.198 |  | 2863.9884 | 8847 |  | 249.718 | 0 |  |  | 15404.0712
Base | Conventional CI | 2025 | low | Compact | AUp | 7 | 9.8 | Diesel |  |  | 1.124 | 458.2436 | 562.1199 | 96461 |  |  |  | 1079.8942 | 792 | 0 | 1325 | 1461 | 1901.39 |  |  | 45.2631 | 55.5236 | [13 empty] | 35.3681 |  | 35.8575 |  | 2863.9884 | 8847 |  | 249.718 | 0 |  |  | 15487.2743
Base | Conventional CI | 2025 | low | Compact | AUp | 8 | 9.38 | Diesel |  |  | 1.124 | 489.5279 | 595.3272 | 96461 |  |  |  | 1079.8942 | 792 | 0 | 1331 | 1467 | 1908.734 |  |  | 48.3533 | 58.8036 | [13 empty] | 37.3302 |  | 37.8178 |  | 2863.9884 | 8847 |  | 249.718 | 0 |  |  | 15570.4775
Base | Conventional CI | 2025 | low | Compact | AUp | 9 | 9.67 | Diesel |  |  | 1.124 | 485.209 | 599.4484 | 96461 |  |  |  | 1079.8942 | 792 | 0 | 1336 | 1472 | 1914.854 |  |  | 47.9267 | 59.2107 | [13 empty] | 37.2615 |  | 37.8098 |  | 2863.9884 | 8847 |  | 249.718 | 0 |  |  | 15653.6806
Base | Conventional CI | 2025 | low | Compact | AUp | 10 | 9.35 | Diesel |  |  | 1.124 | 497.7132 | 615.4684 | 96461 |  |  |  | 1079.8942 | 792 | 0 | 1306 | 1442 | 1878.134 |  |  | 49.1618 | 60.7931 | [13 empty] | 38.0999 |  | 38.6663 |  | 2863.9884 | 8847 |  | 249.718 | 0 |  |  | 15570.4775
Base | Conventional CI | 2025 | low | Compact | AUpp | 8 | 9.27 | Diesel |  |  | 1.124 | 493.8016 | 600.9157 | 96461 |  |  |  | 1079.8942 | 792 | 0 | 1331 | 1467 | 1908.734 |  |  | 48.7754 | 59.3556 | [13 empty] | 37.6199 |  | 38.1147 |  | 2863.9884 | 8847 |  | 249.718 | 0 |  |  | 15570.4775
Base | Conventional CI | 2025 | low | Compact | AUpp | 10 | 9.23 | Diesel |  |  | 1.124 | 504.8675 | 635.0157 | 96461 |  |  |  | 1079.8942 | 792 | 0 | 1306 | 1442 | 1878.134 |  |  | 49.8684 | 62.7238 | [13 empty] | 38.808 |  | 39.4557 |  | 2863.9884 | 8847 |  | 249.718 | 0 |  |  | 15570.4775
Base | Conventional CI | 2025 | low | Compact | CVT |  | 9.58 | Diesel |  |  | 1.124 | 470.2984 | 586.6159 | 96461 |  |  |  | 1079.8942 | 792 | 0 | 1305 | 1441 | 1876.91 |  |  | 46.4539 | 57.9432 | [13 empty] | 36.3972 |  | 36.9675 |  | 2863.9884 | 8847 |  | 249.718 | 0 |  |  | 15203.6449
Base | Conventional CI | 2025 | low | Compact | CVTp |  | 8.96 | Diesel |  |  | 1.124 | 485.1101 | 627.5354 | 96461 |  |  |  | 1079.8942 | 792 | 0 | 1305 | 1441 | 1876.91 |  |  | 47.9169 | 61.985 | [13 empty] | 37.8792 |  | 38.6212 |  | 2863.9884 | 8847 |  | 249.718 | 0 |  |  | 15203.6449
Base | Conventional CI | 2025 | low | Compact | DDCT | 6 | 10.54 | Diesel |  |  | 1.124 | 489.7192 | 590.9981 | 96461 |  |  |  | 1079.8942 | 792 | 0 | 1331 | 1467 | 1908.734 |  |  | 48.3722 | 58.376 | [13 empty] | 37.2365 |  | 37.6925 |  | 2863.9884 | 8847 |  | 249.718 | 0 |  |  | 15116.5363
Base | Conventional CI | 2025 | low | Compact | DDCT | 8 | 10.31 | Diesel |  |  | 1.124 | 502.1633 | 600.7035 | 96461 |  |  |  | 1079.8942 | 792 | 0 | 1346 | 1482 | 1927.094 |  |  | 49.6013 | 59.3347 | [13 empty] | 37.9258 |  | 38.3572 |  | 2863.9884 | 8847 |  | 249.718 | 0 |  |  | 15408.6363
Base | Conventional CI | 2025 | low | Compact | DM | 5 | 12.45 | Diesel |  |  | 1.124 | 490.8801 | 598.6647 | 96461 |  |  |  | 1079.8942 | 792 | 0 | 1290 | 1426 | 1858.55 |  |  | 48.4868 | 59.1333 | [13 empty] | 37.4582 |  | 37.959 |  | 2863.9884 | 8847 |  | 249.718 | 0 |  |  | 14393.0194
Base | Conventional CI | 2025 | low | Compact | DM | 6 | 12.01 | Diesel |  |  | 1.124 | 499.7395 | 602.1769 | 96461 |  |  |  | 1079.8942 | 792 | 0 | 1306 | 1442 | 1878.134 |  |  | 49.3619 | 59.4802 | [13 empty] | 37.8707 |  | 38.3303 |  | 2863.9884 | 8847 |  | 249.718 | 0 |  |  | 14473.1024
Base | Conventional CI | 2025 | low | Midsize | AU | 5 | 9.58 | Diesel |  |  | 12.2224 | 432.2868 | 579.3612 | 117763 |  |  |  | 1079.8942 | 792 | 0 | 1519 | 1655 | 2138.846 |  |  | 35.9573 | 48.1908 | [13 empty] | 29.8341 |  | 30.5227 |  | 2968.5596 | 12701 |  | 249.718 | 0 |  |  | 19493.0399
Base | Conventional CI | 2025 | low | Midsize | AU | 6 | 9 | Diesel |  |  | 12.2224 | 466.8038 | 594.2388 | 117763 |  |  |  | 1079.8942 | 792 | 0 | 1516 | 1652 | 2135.174 |  |  | 38.8284 | 49.4283 | [13 empty] | 31.3441 |  | 31.8945 |  | 2968.5596 | 12701 |  | 249.718 | 0 |  |  | 19576.2431
Base | Conventional CI | 2025 | low | Midsize | AU | 8 | 8.75 | Diesel |  |  | 12.2224 | 502.5688 | 642.2594 | 117763 |  |  |  | 1079.8942 | 792 | 0 | 1538 | 1674 | 2162.102 |  |  | 41.8033 | 53.4226 | [13 empty] | 33.4971 |  | 34.103 |  | 2968.5596 | 12701 |  | 249.718 | 0 |  |  | 19742.6494
Base | Conventional CI | 2025 | low | Midsize | AUp | 6 | 8.62 | Diesel |  |  | 12.2224 | 499.877 | 642.975 | 117763 |  |  |  | 1079.8942 | 792 | 0 | 1516 | 1652 | 2135.174 |  |  | 41.5794 | 53.4821 | [13 empty] | 33.4186 |  | 34.0462 |  | 2968.5596 | 12701 |  | 249.718 | 0 |  |  | 19576.2431
Base | Conventional CI | 2025 | low | Midsize | AUp | 7 | 8.84 | Diesel |  |  | 12.2224 | 481.1236 | 614.7267 | 117763 |  |  |  | 1079.8942 | 792 | 0 | 1527 | 1663 | 2148.638 |  |  | 40.0195 | 51.1325 | [13 empty] | 32.2351 |  | 32.8154 |  | 2968.5596 | 12701 |  | 249.718 | 0 |  |  | 19659.4462
Base | Conventional CI | 2025 | low | Midsize | AUp | 8 | 8.57 | Diesel |  |  | 12.2224 | 511.0243 | 649.249 | 117763 |  |  |  | 1079.8942 | 792 | 0 | 1538 | 1674 | 2162.102 |  |  | 42.5066 | 54.004 | [13 empty] | 33.9174 |  | 34.5103 |  | 2968.5596 | 12701 |  | 249.718 | 0 |  |  | 19742.6494
Base | Conventional CI | 2025 | low | Midsize | AUp | 9 | 8.8 | Diesel |  |  | 12.2224 | 504.7757 | 651.5978 | 117763 |  |  |  | 1079.8942 | 792 | 0 | 1543 | 1679 | 2168.222 |  |  | 41.9868 | 54.1994 | [13 empty] | 33.7492 |  | 34.3964 |  | 2968.5596 | 12701 |  | 249.718 | 0 |  |  | 19825.8525
Base | Conventional CI | 2025 | low | Midsize | AUp | 10 | 8.52 | Diesel |  |  | 12.2224 | 519.0441 | 669.6514 | 117763 |  |  |  | 1079.8942 | 792 | 0 | 1508 | 1644 | 2125.382 |  |  | 43.1737 | 55.7011 | [13 empty] | 34.5747 |  | 35.2371 |  | 2968.5596 | 12701 |  | 249.718 | 0 |  |  | 19742.6494
Base | Conventional CI | 2025 | low | Midsize | AUpp | 8 | 8.49 | Diesel |  |  | 12.2224 | 515.9003 | 655.7227 | 117763 |  |  |  | 1079.8942 | 792 | 0 | 1538 | 1674 | 2162.102 |  |  | 42.9122 | 54.5425 | [13 empty] | 34.2055 |  | 34.8056 |  | 2968.5596 | 12701 |  | 249.718 | 0 |  |  | 19742.6494
Base | Conventional CI | 2025 | low | Midsize | AUpp | 10 | 8.54 | Diesel |  |  | 12.2224 | 526.2206 | 687.5283 | 117763 |  |  |  | 1079.8942 | 792 | 0 | 1508 | 1644 | 2125.382 |  |  | 43.7706 | 57.188 | [13 empty] | 35.1501 |  | 35.8716 |  | 2968.5596 | 12701 |  | 249.718 | 0 |  |  | 19742.6494
Base | Conventional CI | 2025 | low | Midsize | CVT |  | 8.35 | Diesel |  |  | 12.2224 | 497.9405 | 655.2365 | 117763 |  |  |  | 1079.8942 | 792 | 0 | 1507 | 1643 | 2124.158 |  |  | 41.4183 | 54.502 | [13 empty] | 33.5804 |  | 34.2932 |  | 2968.5596 | 12701 |  | 249.718 | 0 |  |  | 19243.1297
Base | Conventional CI | 2025 | low | Midsize | CVTp |  | 7.99 | Diesel |  |  | 12.2224 | 511.8939 | 691.7329 | 117763 |  |  |  | 1079.8942 | 792 | 0 | 1507 | 1643 | 2124.158 |  |  | 42.5789 | 57.5378 | [13 empty] | 34.7277 |  | 35.5647 |  | 2968.5596 | 12701 |  | 249.718 | 0 |  |  | 19243.1297
Base | Conventional CI | 2025 | low | Midsize | DDCT | 6 | 9.66 | Diesel |  |  | 12.2224 | 515.8626 | 646.0304 | 117763 |  |  |  | 1079.8942 | 792 | 0 | 1525 | 1661 | 2146.19 |  |  | 42.909 | 53.7363 | [13 empty] | 34.0178 |  | 34.5604 |  | 2968.5596 | 12701 |  | 249.718 | 0 |  |  | 19286.435
Base | Conventional CI | 2025 | low | Midsize | DDCT | 8 | 9.48 | Diesel |  |  | 12.2224 | 525.6141 | 654.5843 | 117763 |  |  |  | 1079.8942 | 792 | 0 | 1545 | 1681 | 2170.67 |  |  | 43.7202 | 54.4478 | [13 empty] | 34.5079 |  | 35.0389 |  | 2968.5596 | 12701 |  | 249.718 | 0 |  |  | 19578.535
Base | Conventional CI | 2025 | low | Midsize | DM | 5 | 11.57 | Diesel |  |  | 12.2224 | 515.2329 | 653.1178 | 117763 |  |  |  | 1079.8942 | 792 | 0 | 1484 | 1620 | 2096.006 |  |  | 42.8566 | 54.3258 | [13 empty] | 34.1333 |  | 34.7222 |  | 2968.5596 | 12701 |  | 249.718 | 0 |  |  | 18528.3337
Base | Conventional CI | 2025 | low | Midsize | DM | 6 | 11.17 | Diesel |  |  | 12.2224 | 523.1733 | 658.2258 | 117763 |  |  |  | 1079.8942 | 792 | 0 | 1500 | 1636 | 2115.59 |  |  | 43.5171 | 54.7507 | [13 empty] | 34.4973 |  | 35.0656 |  | 2968.5596 | 12701 |  | 249.718 | 0 |  |  | 18608.4168
Base | Conventional CI | 2025 | low | Small_SUV | AU | 5 | 9.46 | Diesel |  |  | 14.8696 | 512.9271 | 655.7081 | 121652 |  |  |  | 1079.8942 | 792 | 0 | 1559 | 1695 | 2187.806 |  |  | 34.495 | 44.0972 | [13 empty] | 28.2541 |  | 28.7588 |  | 2987.6507 | 14564 |  | 249.718 | 0 |  |  | 21480.255
Base | Conventional CI | 2025 | low | Small_SUV | AU | 6 | 9.09 | Diesel |  |  | 14.8696 | 563.1033 | 678.9376 | 121652 |  |  |  | 1079.8942 | 792 | 0 | 1558 | 1694 | 2186.582 |  |  | 37.8694 | 45.6594 | [13 empty] | 30.0365 |  | 30.3851 |  | 2987.6507 | 14564 |  | 249.718 | 0 |  |  | 21563.4581
Base | Conventional CI | 2025 | low | Small_SUV | AU | 8 | 8.82 | Diesel |  |  | 14.8696 | 597.994 | 720.2527 | 121652 |  |  |  | 1079.8942 | 792 | 0 | 1575 | 1711 | 2207.39 |  |  | 40.2158 | 48.4379 | [13 empty] | 31.6676 |  | 32.0355 |  | 2987.6507 | 14564 |  | 249.718 | 0 |  |  | 21729.8644
Base | Conventional CI | 2025 | low | Small_SUV | AUp | 6 | 8.68 | Diesel |  |  | 14.8696 | 597.5853 | 720.8613 | 121652 |  |  |  | 1079.8942 | 792 | 0 | 1558 | 1694 | 2186.582 |  |  | 40.1884 | 48.4788 | [13 empty] | 31.6669 |  | 32.04 |  | 2987.6507 | 14564 |  | 249.718 | 0 |  |  | 21563.4581
Base | Conventional CI | 2025 | low | Small_SUV | AUp | 7 | 8.94 | Diesel |  |  | 14.8696 | 574.0083 | 694.9091 | 121652 |  |  |  | 1079.8942 | 792 | 0 | 1566 | 1702 | 2196.374 |  |  | 38.6028 | 46.7335 | [13 empty] | 30.6002 |  | 30.9701 |  | 2987.6507 | 14564 |  | 249.718 | 0 |  |  | 21646.6613
Base | Conventional CI | 2025 | low | Small_SUV | AUp | 8 | 8.63 | Diesel |  |  | 14.8696 | 607.9624 | 728.2309 | 121652 |  |  |  | 1079.8942 | 792 | 0 | 1575 | 1711 | 2207.39 |  |  | 40.8862 | 48.9744 | [13 empty] | 32.0656 |  | 32.4201 |  | 2987.6507 | 14564 |  | 249.718 | 0 |  |  | 21729.8644
Base | Conventional CI | 2025 | low | Small_SUV | AUp | 9 | 8.94 | Diesel |  |  | 14.8696 | 598.3725 | 724.8352 | 121652 |  |  |  | 1079.8942 | 792 | 0 | 1585 | 1721 | 2219.63 |  |  | 40.2413 | 48.7461 | [13 empty] | 31.7542 |  | 32.1428 |  | 2987.6507 | 14564 |  | 249.718 | 0 |  |  | 21813.0676
Base | Conventional CI | 2025 | low | Small_SUV | AUp | 10 | 8.62 | Diesel |  |  | 14.8696 | 614.5212 | 741.5085 | 121652 |  |  |  | 1079.8942 | 792 | 0 | 1550 | 1686 | 2176.79 |  |  | 41.3273 | 49.8674 | [13 empty] | 32.4606 |  | 32.846 |  | 2987.6507 | 14564 |  | 249.718 | 0 |  |  | 21729.8644
Base | Conventional CI | 2025 | low | Small_SUV | AUpp | 8 | 8.54 | Diesel |  |  | 14.8696 | 613.4218 | 735.5824 | 121652 |  |  |  | 1079.8942 | 792 | 0 | 1575 | 1711 | 2207.39 |  |  | 41.2534 | 49.4688 | [13 empty] | 32.3328 |  | 32.6948 |  | 2987.6507 | 14564 |  | 249.718 | 0 |  |  | 21729.8644
Base | Conventional CI | 2025 | low | Small_SUV | AUpp | 10 | 8.54 | Diesel |  |  | 14.8696 | 620.0006 | 754.2206 | 121652 |  |  |  | 1079.8942 | 792 | 0 | 1550 | 1686 | 2176.79 |  |  | 41.6958 | 50.7223 | [13 empty] | 32.8157 |  | 33.2347 |  | 2987.6507 | 14564 |  | 249.718 | 0 |  |  | 21729.8644
Base | Conventional CI | 2025 | low | Small_SUV | CVT |  | 8.48 | Diesel |  |  | 14.8696 | 578.6521 | 729.7351 | 121652 |  |  |  | 1079.8942 | 792 | 0 | 1549 | 1685 | 2175.566 |  |  | 38.9151 | 49.0756 | [13 empty] | 31.2969 |  | 31.8147 |  | 2987.6507 | 14564 |  | 249.718 | 0 |  |  | 21206.1207
Base | Conventional CI | 2025 | low | Small_SUV | CVTp |  | 8.12 | Diesel |  |  | 14.8696 | 594.3459 | 756.8974 | 121652 |  |  |  | 1079.8942 | 792 | 0 | 1549 | 1685 | 2175.566 |  |  | 39.9705 | 50.9023 | [13 empty] | 32.1614 |  | 32.729 |  | 2987.6507 | 14564 |  | 249.718 | 0 |  |  | 21206.1207
Base | Conventional CI | 2025 | low | Small_SUV | DDCT | 6 | 10.52 | Diesel |  |  | 14.8696 | 613.2605 | 721.7241 | 121652 |  |  |  | 1079.8942 | 792 | 0 | 1572 | 1708 | 2203.718 |  |  | 41.2425 | 48.5369 | [13 empty] | 32.094 |  | 32.3881 |  | 2987.6507 | 14564 |  | 249.718 | 0 |  |  | 21273.2351
Base | Conventional CI | 2025 | low | Small_SUV | DDCT | 8 | 10.28 | Diesel |  |  | 14.8696 | 623.171 | 728.1702 | 121652 |  |  |  | 1079.8942 | 792 | 0 | 1587 | 1723 | 2222.078 |  |  | 41.909 | 48.9704 | [13 empty] | 32.461 |  | 32.7347 |  | 2987.6507 | 14564 |  | 249.718 | 0 |  |  | 21565.3351
Base | Conventional CI | 2025 | low | Small_SUV | DM | 5 | 12.5 | Diesel |  |  | 14.8696 | 608.9469 | 727.1408 | 121652 |  |  |  | 1079.8942 | 792 | 0 | 1540 | 1676 | 2164.55 |  |  | 40.9524 | 48.9011 | [13 empty] | 32.0732 |  | 32.4171 |  | 2987.6507 | 14564 |  | 249.718 | 0 |  |  | 20508.8199
Base | Conventional CI | 2025 | low | Small_SUV | DM | 6 | 12.02 | Diesel |  |  | 14.8696 | 622.827 | 734.8097 | 121652 |  |  |  | 1079.8942 | 792 | 0 | 1547 | 1683 | 2173.118 |  |  | 41.8859 | 49.4169 | [13 empty] | 32.5657 |  | 32.8742 |  | 2987.6507 | 14564 |  | 249.718 | 0 |  |  | 20588.9029
Base | Conventional CI | 2025 | low | Midsize_SUV | AU | 5 | 10.4 | Diesel |  |  | 14.8696 | 496.282 | 610.2644 | 113567 |  |  |  | 1079.8942 | 792 | 0 | 1630 | 1766 | 2274.71 |  |  | 33.3756 | 41.041 | [13 empty] | 27.0291 |  | 27.395 |  | 2947.9615 | 16431 |  | 249.718 | 0 |  |  | 23122.5639
Base | Conventional CI | 2025 | low | Midsize_SUV | AU | 6 | 10.07 | Diesel |  |  | 14.8696 | 544.5348 | 635.6981 | 113567 |  |  |  | 1079.8942 | 792 | 0 | 1622 | 1758 | 2264.918 |  |  | 36.6207 | 42.7515 | [13 empty] | 28.7892 |  | 29.0197 |  | 2947.9615 | 16431 |  | 249.718 | 0 |  |  | 23278.5698
Base | Conventional CI | 2025 | low | Midsize_SUV | AU | 8 | 9.78 | Diesel |  |  | 14.8696 | 576.0788 | 666.5804 | 113567 |  |  |  | 1079.8942 | 792 | 0 | 1639 | 1775 | 2285.726 |  |  | 38.742 | 44.8284 | [13 empty] | 30.166 |  | 30.3824 |  | 2947.9615 | 16431 |  | 249.718 | 0 |  |  | 23590.5816
Base | Conventional CI | 2025 | low | Midsize_SUV | AUp | 6 | 9.6 | Diesel |  |  | 14.8696 | 578.5469 | 673.6675 | 113567 |  |  |  | 1079.8942 | 792 | 0 | 1622 | 1758 | 2264.918 |  |  | 38.908 | 45.305 | [13 empty] | 30.3555 |  | 30.5944 |  | 2947.9615 | 16431 |  | 249.718 | 0 |  |  | 23278.5698
Base | Conventional CI | 2025 | low | Midsize_SUV | AUp | 7 | 9.92 | Diesel |  |  | 14.8696 | 553.6371 | 647.9219 | 113567 |  |  |  | 1079.8942 | 792 | 0 | 1630 | 1766 | 2274.71 |  |  | 37.2328 | 43.5736 | [13 empty] | 29.2469 |  | 29.4901 |  | 2947.9615 | 16431 |  | 249.718 | 0 |  |  | 23434.5757
Base | Conventional CI | 2025 | low | Midsize_SUV | AUp | 8 | 9.55 | Diesel |  |  | 14.8696 | 586.4628 | 674.46 | 113567 |  |  |  | 1079.8942 | 792 | 0 | 1639 | 1775 | 2285.726 |  |  | 39.4404 | 45.3583 | [13 empty] | 30.575 |  | 30.7754 |  | 2947.9615 | 16431 |  | 249.718 | 0 |  |  | 23590.5816
Base | Conventional CI | 2025 | low | Midsize_SUV | AUp | 9 | 9.9 | Diesel |  |  | 14.8696 | 574.1308 | 667.7767 | 113567 |  |  |  | 1079.8942 | 792 | 0 | 1649 | 1785 | 2297.966 |  |  | 38.611 | 44.9088 | [13 empty] | 30.1364 |  | 30.3693 |  | 2947.9615 | 16431 |  | 249.718 | 0 |  |  | 23746.5875
Base | Conventional CI | 2025 | low | Midsize_SUV | AUp | 10 | 9.54 | Diesel |  |  | 14.8696 | 590.9416 | 681.4908 | 113567 |  |  |  | 1079.8942 | 792 | 0 | 1614 | 1750 | 2255.126 |  |  | 39.7416 | 45.8311 | [13 empty] | 30.8154 |  | 31.0272 |  | 2947.9615 | 16431 |  | 249.718 | 0 |  |  | 23590.5816
Base | Conventional CI | 2025 | low | Midsize_SUV | AUpp | 8 | 9.44 | Diesel |  |  | 14.8696 | 592.1422 | 681.6901 | 113567 |  |  |  | 1079.8942 | 792 | 0 | 1639 | 1775 | 2285.726 |  |  | 39.8223 | 45.8445 | [13 empty] | 30.8498 |  | 31.0562 |  | 2947.9615 | 16431 |  | 249.718 | 0 |  |  | 23590.5816
Base | Conventional CI | 2025 | low | Midsize_SUV | AUpp | 10 | 9.44 | Diesel |  |  | 14.8696 | 596.6983 | 689.6475 | 113567 |  |  |  | 1079.8942 | 792 | 0 | 1614 | 1750 | 2255.126 |  |  | 40.1287 | 46.3797 | [13 empty] | 31.1079 |  | 31.33 |  | 2947.9615 | 16431 |  | 249.718 | 0 |  |  | 23590.5816
Base | Conventional CI | 2025 | low | Midsize_SUV | CVT |  | 9.63 | Diesel |  |  | 14.8696 | 557.3159 | 678.3582 | 113567 |  |  |  | 1079.8942 | 792 | 0 | 1613 | 1749 | 2253.902 |  |  | 37.4802 | 45.6204 | [13 empty] | 29.8697 |  | 30.2467 |  | 2947.9615 | 16431 |  | 249.718 | 0 |  |  | 23046.6975
Base | Conventional CI | 2025 | low | Midsize_SUV | CVTp |  | 9.19 | Diesel |  |  | 14.8696 | 572.8613 | 698.1829 | 113567 |  |  |  | 1079.8942 | 792 | 0 | 1613 | 1749 | 2253.902 |  |  | 38.5256 | 46.9537 | [13 empty] | 30.6239 |  | 31.0163 |  | 2947.9615 | 16431 |  | 249.718 | 0 |  |  | 23046.6975
Base | Conventional CI | 2025 | low | Midsize_SUV | DDCT | 6 | 12.07 | Diesel |  |  | 14.8696 | 591.8516 | 672.1786 | 113567 |  |  |  | 1079.8942 | 792 | 0 | 1644 | 1780 | 2291.846 |  |  | 39.8028 | 45.2049 | [13 empty] | 30.6723 |  | 30.8323 |  | 2947.9615 | 16431 |  | 249.718 | 0 |  |  | 23811.8143
Base | Conventional CI | 2025 | low | Midsize_SUV | DDCT | 8 | 11.76 | Diesel |  |  | 14.8696 | 598.5568 | 671.7139 | 113567 |  |  |  | 1079.8942 | 792 | 0 | 1654 | 1790 | 2304.086 |  |  | 40.2537 | 45.1736 | [13 empty] | 30.8337 |  | 30.9555 |  | 2947.9615 | 16431 |  | 249.718 | 0 |  |  | 24172.9143
Base | Conventional CI | 2025 | low | Midsize_SUV | DM | 5 | 14.01 | Diesel |  |  | 14.8696 | 586.5514 | 681.7698 | 113567 |  |  |  | 1079.8942 | 792 | 0 | 1607 | 1743 | 2246.558 |  |  | 39.4463 | 45.8499 | [13 empty] | 30.7066 |  | 30.9433 |  | 2947.9615 | 16431 |  | 249.718 | 0 |  |  | 22189.191
Base | Conventional CI | 2025 | low | Midsize_SUV | DM | 6 | 13.5 | Diesel |  |  | 14.8696 | 598.4032 | 685.1219 | 113567 |  |  |  | 1079.8942 | 792 | 0 | 1614 | 1750 | 2255.126 |  |  | 40.2434 | 46.0753 | [13 empty] | 31.0715 |  | 31.2617 |  | 2947.9615 | 16431 |  | 249.718 | 0 |  |  | 22329.5964
Base | Conventional CI | 2025 | low | Pickup | AU | 5 | 7.09 | Diesel |  |  | 19.9317 | 544.4117 | 682.4463 | 185111 |  |  |  | 1079.8942 | 792 | 0 | 1845 | 1981 | 5881 |  |  | 27.314 | 34.2394 | [13 empty] | 22.6967 |  | 23.046 |  | 4238.2803 | 18120 |  | 249.718 | 0 |  |  | 26929.9265
Base | Conventional CI | 2025 | low | Pickup | AU | 6 | 7.06 | Diesel |  |  | 19.9317 | 599.3763 | 708.3587 | 185111 |  |  |  | 1079.8942 | 792 | 0 | 1852 | 1988 | 5888 |  |  | 30.0717 | 35.5395 | [13 empty] | 24.2162 |  | 24.433 |  | 4238.2803 | 18120 |  | 249.718 | 0 |  |  | 27085.9324
Base | Conventional CI | 2025 | low | Pickup | AU | 8 | 6.95 | Diesel |  |  | 19.9317 | 632.9335 | 740.0009 | 185111 |  |  |  | 1079.8942 | 792 | 0 | 1872 | 2008 | 5908 |  |  | 31.7553 | 37.127 | [13 empty] | 25.3364 |  | 25.5356 |  | 4238.2803 | 18120 |  | 249.718 | 0 |  |  | 27397.9443
Base | Conventional CI | 2025 | low | Pickup | AUp | 6 | 6.73 | Diesel |  |  | 19.9317 | 632.0972 | 741.6867 | 185111 |  |  |  | 1079.8942 | 792 | 0 | 1852 | 1988 | 5888 |  |  | 31.7133 | 37.2116 | [13 empty] | 25.3422 |  | 25.5515 |  | 4238.2803 | 18120 |  | 249.718 | 0 |  |  | 27085.9324
Base | Conventional CI | 2025 | low | Pickup | AUp | 7 | 6.95 | Diesel |  |  | 19.9317 | 609.887 | 721.0732 | 185111 |  |  |  | 1079.8942 | 792 | 0 | 1859 | 1995 | 5895 |  |  | 30.599 | 36.1774 | [13 empty] | 24.6063 |  | 24.8285 |  | 4238.2803 | 18120 |  | 249.718 | 0 |  |  | 27241.9384
Base | Conventional CI | 2025 | low | Pickup | AUp | 8 | 6.78 | Diesel |  |  | 19.9317 | 645.047 | 748.8302 | 185111 |  |  |  | 1079.8942 | 792 | 0 | 1872 | 2008 | 5908 |  |  | 32.363 | 37.57 | [13 empty] | 25.7026 |  | 25.8855 |  | 4238.2803 | 18120 |  | 249.718 | 0 |  |  | 27397.9443
Base | Conventional CI | 2025 | low | Pickup | AUp | 9 | 6.99 | Diesel |  |  | 19.9317 | 631.3481 | 740.5386 | 185111 |  |  |  | 1079.8942 | 792 | 0 | 1877 | 2013 | 5913 |  |  | 31.6757 | 37.154 | [13 empty] | 25.3113 |  | 25.5193 |  | 4238.2803 | 18120 |  | 249.718 | 0 |  |  | 27553.9502
Base | Conventional CI | 2025 | low | Pickup | AUp | 10 | 6.81 | Diesel |  |  | 19.9317 | 643.9749 | 751.736 | 185111 |  |  |  | 1079.8942 | 792 | 0 | 1867 | 2003 | 5903 |  |  | 32.3092 | 37.7158 | [13 empty] | 25.7205 |  | 25.9192 |  | 4238.2803 | 18120 |  | 249.718 | 0 |  |  | 27397.9443
Base | Conventional CI | 2025 | low | Pickup | AUpp | 8 | 6.71 | Diesel |  |  | 19.9317 | 651.0848 | 756.9062 | 185111 |  |  |  | 1079.8942 | 792 | 0 | 1872 | 2008 | 5908 |  |  | 32.6659 | 37.9752 | [13 empty] | 25.9347 |  | 26.1238 |  | 4238.2803 | 18120 |  | 249.718 | 0 |  |  | 27397.9443
Base | Conventional CI | 2025 | low | Pickup | AUpp | 10 | 6.85 | Diesel |  |  | 19.9317 | 648.3924 | 759.4689 | 185111 |  |  |  | 1079.8942 | 792 | 0 | 1867 | 2003 | 5903 |  |  | 32.5309 | 38.1037 | [13 empty] | 25.915 |  | 26.1253 |  | 4238.2803 | 18120 |  | 249.718 | 0 |  |  | 27397.9443
Base | Conventional CI | 2025 | low | Pickup | CVT |  | 5.98 | Diesel |  |  | 19.9317 | 616.3577 | 760.1955 | 185111 |  |  |  | 1079.8942 | 792 | 0 | 1842 | 1978 | 5878 |  |  | 30.9236 | 38.1402 | [13 empty] | 25.2573 |  | 25.6045 |  | 4238.2803 | 18120 |  | 249.718 | 0 |  |  | 26383.6654
Base | Conventional CI | 2025 | low | Pickup | CVTp |  | 5.74 | Diesel |  |  | 19.9317 | 630.8638 | 779.9889 | 185111 |  |  |  | 1079.8942 | 792 | 0 | 1842 | 1978 | 5878 |  |  | 31.6514 | 39.1333 | [13 empty] | 25.8195 |  | 26.1823 |  | 4238.2803 | 18120 |  | 249.718 | 0 |  |  | 26383.6654
Base | Conventional CI | 2025 | low | Pickup | DDCT | 6 | 8.29 | Diesel |  |  | 19.9317 | 650.218 | 740.9833 | 185111 |  |  |  | 1079.8942 | 792 | 0 | 1862 | 1998 | 5898 |  |  | 32.6225 | 37.1763 | [13 empty] | 25.6977 |  | 25.8284 |  | 4238.2803 | 18120 |  | 249.718 | 0 |  |  | 27586.785
Base | Conventional CI | 2025 | low | Pickup | DDCT | 8 | 8.13 | Diesel |  |  | 19.9317 | 664.8988 | 746.1368 | 185111 |  |  |  | 1079.8942 | 792 | 0 | 1872 | 2008 | 5908 |  |  | 33.359 | 37.4349 | [13 empty] | 26.0593 |  | 26.149 |  | 4238.2803 | 18120 |  | 249.718 | 0 |  |  | 27947.885
Base | Conventional CI | 2025 | low | Pickup | DM | 5 | 9.38 | Diesel |  |  | 19.9317 | 640.6835 | 741.6984 | 185111 |  |  |  | 1079.8942 | 792 | 0 | 1815 | 1951 | 5851 |  |  | 32.1441 | 37.2122 | [13 empty] | 25.5167 |  | 25.6901 |  | 4238.2803 | 18120 |  | 249.718 | 0 |  |  | 25971.7961
Base | Conventional CI | 2025 | low | Pickup | DM | 6 | 9.97 | Diesel |  |  | 19.9317 | 657.1999 | 753.7665 | 185111 |  |  |  | 1079.8942 | 792 | 0 | 1832 | 1968 | 5868 |  |  | 32.9728 | 37.8176 | [13 empty] | 26.0142 |  | 26.1656 |  | 4238.2803 | 18120 |  | 249.718 | 0 |  |  | 26112.2014
Base | Conventional CI | 2030 | high | Compact | AU | 5 | 10.79 | Diesel |  |  | 1.124 | 553.5739 | 734.3372 | 87577 |  |  |  | 1079.8942 | 792 | 0 | 1184 | 1320 | 1728.806 |  |  | 54.6794 | 72.5344 | [13 empty] | 42.7606 |  | 43.7184 |  | 2561.5095 | 9982 |  | 183.1408 | 0 |  |  | 15218.3139
Base | Conventional CI | 2030 | high | Compact | AU | 6 | 9.94 | Diesel |  |  | 1.124 | 593.0883 | 748.3215 | 87577 |  |  |  | 1079.8942 | 792 | 0 | 1176 | 1312 | 1719.014 |  |  | 58.5825 | 73.9157 | [13 empty] | 44.5265 |  | 45.2986 |  | 2561.5095 | 9982 |  | 183.1408 | 0 |  |  | 15276.7979
Base | Conventional CI | 2030 | high | Compact | AU | 8 | 9.55 | Diesel |  |  | 1.124 | 646.059 | 819.1636 | 87577 |  |  |  | 1079.8942 | 792 | 0 | 1193 | 1329 | 1739.822 |  |  | 63.8147 | 80.9131 | [13 empty] | 47.8837 |  | 48.7465 |  | 2561.5095 | 9982 |  | 183.1408 | 0 |  |  | 15393.7659
Base | Conventional CI | 2030 | high | Compact | AUp | 6 | 9.49 | Diesel |  |  | 1.124 | 638.1297 | 821.056 | 87577 |  |  |  | 1079.8942 | 792 | 0 | 1176 | 1312 | 1719.014 |  |  | 63.0314 | 81.1 | [13 empty] | 47.6381 |  | 48.5663 |  | 2561.5095 | 9982 |  | 183.1408 | 0 |  |  | 15276.7979
Base | Conventional CI | 2030 | high | Compact | AUp | 7 | 9.81 | Diesel |  |  | 1.124 | 611.9728 | 778.5871 | 87577 |  |  |  | 1079.8942 | 792 | 0 | 1187 | 1323 | 1732.478 |  |  | 60.4478 | 76.9052 | [13 empty] | 45.8378 |  | 46.6746 |  | 2561.5095 | 9982 |  | 183.1408 | 0 |  |  | 15335.2819
Base | Conventional CI | 2030 | high | Compact | AUp | 8 | 9.37 | Diesel |  |  | 1.124 | 655.4842 | 827.3317 | 87577 |  |  |  | 1079.8942 | 792 | 0 | 1193 | 1329 | 1739.822 |  |  | 64.7456 | 81.7199 | [13 empty] | 48.3814 |  | 49.2323 |  | 2561.5095 | 9982 |  | 183.1408 | 0 |  |  | 15393.7659
Base | Conventional CI | 2030 | high | Compact | AUp | 9 | 9.66 | Diesel |  |  | 1.124 | 649.9737 | 837.0448 | 87577 |  |  |  | 1079.8942 | 792 | 0 | 1198 | 1334 | 1745.942 |  |  | 64.2013 | 82.6793 | [13 empty] | 48.3794 |  | 49.3282 |  | 2561.5095 | 9982 |  | 183.1408 | 0 |  |  | 15452.2498
Base | Conventional CI | 2030 | high | Compact | AUp | 10 | 9.33 | Diesel |  |  | 1.124 | 667.108 | 860.0198 | 87577 |  |  |  | 1079.8942 | 792 | 0 | 1168 | 1304 | 1709.222 |  |  | 65.8938 | 84.9487 | [13 empty] | 49.4402 |  | 50.4174 |  | 2561.5095 | 9982 |  | 183.1408 | 0 |  |  | 15393.7659
Base | Conventional CI | 2030 | high | Compact | AUpp | 8 | 9.25 | Diesel |  |  | 1.124 | 661.1441 | 834.8732 | 87577 |  |  |  | 1079.8942 | 792 | 0 | 1193 | 1329 | 1739.822 |  |  | 65.3047 | 82.4648 | [13 empty] | 48.7321 |  | 49.5925 |  | 2561.5095 | 9982 |  | 183.1408 | 0 |  |  | 15393.7659
Base | Conventional CI | 2030 | high | Compact | AUpp | 10 | 9.19 | Diesel |  |  | 1.124 | 676.7773 | 888.3491 | 87577 |  |  |  | 1079.8942 | 792 | 0 | 1168 | 1304 | 1709.222 |  |  | 66.8489 | 87.7469 | [13 empty] | 50.3286 |  | 51.4158 |  | 2561.5095 | 9982 |  | 183.1408 | 0 |  |  | 15393.7659
Base | Conventional CI | 2030 | high | Compact | CVT |  | 9.57 | Diesel |  |  | 1.124 | 630.5764 | 811.183 | 87577 |  |  |  | 1079.8942 | 792 | 0 | 1167 | 1303 | 1707.998 |  |  | 62.2854 | 80.1248 | [13 empty] | 47.1692 |  | 48.0863 |  | 2561.5095 | 9982 |  | 183.1408 | 0 |  |  | 15174.8139
Base | Conventional CI | 2030 | high | Compact | CVTp |  | 8.93 | Diesel |  |  | 1.124 | 659.4961 | 877.5136 | 87577 |  |  |  | 1079.8942 | 792 | 0 | 1167 | 1303 | 1707.998 |  |  | 65.1419 | 86.6767 | [13 empty] | 49.5012 |  | 50.6364 |  | 2561.5095 | 9982 |  | 183.1408 | 0 |  |  | 15174.8139
Base | Conventional CI | 2030 | high | Compact | DDCT | 6 | 10.46 | Diesel |  |  | 1.124 | 658.5842 | 828.0221 | 87577 |  |  |  | 1079.8942 | 792 | 0 | 1193 | 1329 | 1739.822 |  |  | 65.0518 | 81.7881 | [13 empty] | 48.5042 |  | 49.3387 |  | 2561.5095 | 9982 |  | 183.1408 | 0 |  |  | 15096.3388
Base | Conventional CI | 2030 | high | Compact | DDCT | 8 | 10.25 | Diesel |  |  | 1.124 | 674.057 | 841.3329 | 87577 |  |  |  | 1079.8942 | 792 | 0 | 1208 | 1344 | 1758.182 |  |  | 66.5802 | 83.1029 | [13 empty] | 49.3122 |  | 50.1271 |  | 2561.5095 | 9982 |  | 183.1408 | 0 |  |  | 15312.2388
Base | Conventional CI | 2030 | high | Compact | DM | 5 | 12.33 | Diesel |  |  | 1.124 | 660.9789 | 838.9025 | 87577 |  |  |  | 1079.8942 | 792 | 0 | 1152 | 1288 | 1689.638 |  |  | 65.2884 | 82.8628 | [13 empty] | 48.807 |  | 49.6937 |  | 2561.5095 | 9982 |  | 183.1408 | 0 |  |  | 14572.4008
Base | Conventional CI | 2030 | high | Compact | DM | 6 | 11.93 | Diesel |  |  | 1.124 | 672.3252 | 843.6878 | 87577 |  |  |  | 1079.8942 | 792 | 0 | 1168 | 1304 | 1709.222 |  |  | 66.4091 | 83.3355 | [13 empty] | 49.2998 |  | 50.1409 |  | 2561.5095 | 9982 |  | 183.1408 | 0 |  |  | 14628.6916
Base | Conventional CI | 2030 | high | Midsize | AU | 5 | 9.76 | Diesel |  |  | 12.2224 | 611.9596 | 836.4552 | 102674 |  |  |  | 1079.8942 | 792 | 0 | 1269 | 1405 | 1832.846 |  |  | 50.9023 | 69.5757 | [13 empty] | 40.6613 |  | 41.6958 |  | 2615.8618 | 14611 |  | 183.1408 | 0 |  |  | 20010.2046
Base | Conventional CI | 2030 | high | Midsize | AU | 6 | 9.06 | Diesel |  |  | 12.2224 | 655.7987 | 848.859 | 102674 |  |  |  | 1079.8942 | 792 | 0 | 1266 | 1402 | 1829.174 |  |  | 54.5488 | 70.6074 | [13 empty] | 42.3134 |  | 43.1534 |  | 2615.8618 | 14611 |  | 183.1408 | 0 |  |  | 20068.6885
Base | Conventional CI | 2030 | high | Midsize | AU | 8 | 8.75 | Diesel |  |  | 12.2224 | 711.4509 | 927.9095 | 102674 |  |  |  | 1079.8942 | 792 | 0 | 1288 | 1424 | 1856.102 |  |  | 59.1779 | 77.1828 | [13 empty] | 45.4229 |  | 46.366 |  | 2615.8618 | 14611 |  | 183.1408 | 0 |  |  | 20185.6565
Base | Conventional CI | 2030 | high | Midsize | AUp | 6 | 8.66 | Diesel |  |  | 12.2224 | 703.6789 | 928.1836 | 102674 |  |  |  | 1079.8942 | 792 | 0 | 1266 | 1402 | 1829.174 |  |  | 58.5314 | 77.2056 | [13 empty] | 45.1831 |  | 46.1727 |  | 2615.8618 | 14611 |  | 183.1408 | 0 |  |  | 20068.6885
Base | Conventional CI | 2030 | high | Midsize | AUp | 7 | 8.92 | Diesel |  |  | 12.2224 | 676.7186 | 882.806 | 102674 |  |  |  | 1079.8942 | 792 | 0 | 1277 | 1413 | 1842.638 |  |  | 56.2889 | 73.4311 | [13 empty] | 43.5648 |  | 44.467 |  | 2615.8618 | 14611 |  | 183.1408 | 0 |  |  | 20127.1725
Base | Conventional CI | 2030 | high | Midsize | AUp | 8 | 8.58 | Diesel |  |  | 12.2224 | 722.3368 | 937.2279 | 102674 |  |  |  | 1079.8942 | 792 | 0 | 1288 | 1424 | 1856.102 |  |  | 60.0834 | 77.9579 | [13 empty] | 45.9183 |  | 46.8484 |  | 2615.8618 | 14611 |  | 183.1408 | 0 |  |  | 20185.6565
Base | Conventional CI | 2030 | high | Midsize | AUp | 9 | 8.84 | Diesel |  |  | 12.2224 | 716.1717 | 947.4015 | 102674 |  |  |  | 1079.8942 | 792 | 0 | 1293 | 1429 | 1862.222 |  |  | 59.5706 | 78.8041 | [13 empty] | 45.8948 |  | 46.9147 |  | 2615.8618 | 14611 |  | 183.1408 | 0 |  |  | 20244.1404
Base | Conventional CI | 2030 | high | Midsize | AUp | 10 | 8.53 | Diesel |  |  | 12.2224 | 735.8133 | 975.3403 | 102674 |  |  |  | 1079.8942 | 792 | 0 | 1258 | 1394 | 1819.382 |  |  | 61.2043 | 81.128 | [13 empty] | 46.9675 |  | 48.0226 |  | 2615.8618 | 14611 |  | 183.1408 | 0 |  |  | 20185.6565
Base | Conventional CI | 2030 | high | Midsize | AUpp | 8 | 8.49 | Diesel |  |  | 12.2224 | 728.6089 | 945.7855 | 102674 |  |  |  | 1079.8942 | 792 | 0 | 1288 | 1424 | 1856.102 |  |  | 60.6051 | 78.6697 | [13 empty] | 46.2561 |  | 47.1958 |  | 2615.8618 | 14611 |  | 183.1408 | 0 |  |  | 20185.6565
Base | Conventional CI | 2030 | high | Midsize | AUpp | 10 | 8.42 | Diesel |  |  | 12.2224 | 747.0291 | 1008.1298 | 102674 |  |  |  | 1079.8942 | 792 | 0 | 1258 | 1394 | 1819.382 |  |  | 62.1373 | 83.8554 | [13 empty] | 47.844 |  | 49.0068 |  | 2615.8618 | 14611 |  | 183.1408 | 0 |  |  | 20185.6565
Base | Conventional CI | 2030 | high | Midsize | CVT |  | 8.49 | Diesel |  |  | 12.2224 | 702.0019 | 937.8185 | 102674 |  |  |  | 1079.8942 | 792 | 0 | 1257 | 1393 | 1818.158 |  |  | 58.3919 | 78.007 | [13 empty] | 45.2884 |  | 46.3393 |  | 2615.8618 | 14611 |  | 183.1408 | 0 |  |  | 19900.6054
Base | Conventional CI | 2030 | high | Midsize | CVTp |  | 7.95 | Diesel |  |  | 12.2224 | 723.6307 | 1000.9572 | 102674 |  |  |  | 1079.8942 | 792 | 0 | 1257 | 1393 | 1818.158 |  |  | 60.191 | 83.2588 | [13 empty] | 46.9857 |  | 48.244 |  | 2615.8618 | 14611 |  | 183.1408 | 0 |  |  | 19900.6054
Base | Conventional CI | 2030 | high | Midsize | DDCT | 6 | 9.4 | Diesel |  |  | 12.2224 | 727.9899 | 937.3211 | 102674 |  |  |  | 1079.8942 | 792 | 0 | 1275 | 1411 | 1840.19 |  |  | 60.5536 | 77.9656 | [13 empty] | 46.0944 |  | 46.9924 |  | 2615.8618 | 14611 |  | 183.1408 | 0 |  |  | 19890.4452
Base | Conventional CI | 2030 | high | Midsize | DDCT | 8 | 9.26 | Diesel |  |  | 12.2224 | 745.1001 | 953.5352 | 102674 |  |  |  | 1079.8942 | 792 | 0 | 1295 | 1431 | 1864.67 |  |  | 61.9768 | 79.3143 | [13 empty] | 46.8921 |  | 47.7785 |  | 2615.8618 | 14611 |  | 183.1408 | 0 |  |  | 20106.3452
Base | Conventional CI | 2030 | high | Midsize | DM | 5 | 11.28 | Diesel |  |  | 12.2224 | 727.1288 | 947.3698 | 102674 |  |  |  | 1079.8942 | 792 | 0 | 1234 | 1370 | 1790.006 |  |  | 60.482 | 78.8014 | [13 empty] | 46.2367 |  | 47.1934 |  | 2615.8618 | 14611 |  | 183.1408 | 0 |  |  | 19345.9305
Base | Conventional CI | 2030 | high | Midsize | DM | 6 | 10.93 | Diesel |  |  | 12.2224 | 740.8253 | 954.4686 | 102674 |  |  |  | 1079.8942 | 792 | 0 | 1250 | 1386 | 1809.59 |  |  | 61.6212 | 79.3919 | [13 empty] | 46.7775 |  | 47.6934 |  | 2615.8618 | 14611 |  | 183.1408 | 0 |  |  | 19402.2214
Base | Conventional CI | 2030 | high | Small_SUV | AU | 5 | 9.33 | Diesel |  |  | 14.8696 | 689.0361 | 911.6505 | 112739 |  |  |  | 1079.8942 | 792 | 0 | 1402 | 1538 | 1995.638 |  |  | 46.3385 | 61.3096 | [13 empty] | 37.0964 |  | 37.91 |  | 2652.0978 | 15533 |  | 183.1408 | 0 |  |  | 21106.9299
Base | Conventional CI | 2030 | high | Small_SUV | AU | 6 | 8.95 | Diesel |  |  | 14.8696 | 750.5949 | 939.9734 | 112739 |  |  |  | 1079.8942 | 792 | 0 | 1401 | 1537 | 1994.414 |  |  | 50.4785 | 63.2144 | [13 empty] | 39.1524 |  | 39.7888 |  | 2652.0978 | 15533 |  | 183.1408 | 0 |  |  | 21165.4139
Base | Conventional CI | 2030 | high | Small_SUV | AU | 8 | 8.7 | Diesel |  |  | 14.8696 | 799.5124 | 1004.3208 | 112739 |  |  |  | 1079.8942 | 792 | 0 | 1418 | 1554 | 2015.222 |  |  | 53.7682 | 67.5418 | [13 empty] | 41.3609 |  | 42.0518 |  | 2652.0978 | 15533 |  | 183.1408 | 0 |  |  | 21282.3818
Base | Conventional CI | 2030 | high | Small_SUV | AUp | 6 | 8.56 | Diesel |  |  | 14.8696 | 798.1805 | 1005.6202 | 112739 |  |  |  | 1079.8942 | 792 | 0 | 1401 | 1537 | 1994.414 |  |  | 53.6786 | 67.6292 | [13 empty] | 41.3461 |  | 42.0493 |  | 2652.0978 | 15533 |  | 183.1408 | 0 |  |  | 21165.4139
Base | Conventional CI | 2030 | high | Small_SUV | AUp | 7 | 8.83 | Diesel |  |  | 14.8696 | 764.9594 | 965.2666 | 112739 |  |  |  | 1079.8942 | 792 | 0 | 1409 | 1545 | 2004.206 |  |  | 51.4445 | 64.9154 | [13 empty] | 39.9004 |  | 40.5823 |  | 2652.0978 | 15533 |  | 183.1408 | 0 |  |  | 21223.8978
Base | Conventional CI | 2030 | high | Small_SUV | AUp | 8 | 8.51 | Diesel |  |  | 14.8696 | 812.4006 | 1015.0469 | 112739 |  |  |  | 1079.8942 | 792 | 0 | 1418 | 1554 | 2015.222 |  |  | 54.635 | 68.2632 | [13 empty] | 41.8445 |  | 42.5214 |  | 2652.0978 | 15533 |  | 183.1408 | 0 |  |  | 21282.3818
Base | Conventional CI | 2030 | high | Small_SUV | AUp | 9 | 8.81 | Diesel |  |  | 14.8696 | 799.4942 | 1014.4581 | 112739 |  |  |  | 1079.8942 | 792 | 0 | 1428 | 1564 | 2027.462 |  |  | 53.767 | 68.2236 | [13 empty] | 41.5084 |  | 42.2453 |  | 2652.0978 | 15533 |  | 183.1408 | 0 |  |  | 21340.8658
Base | Conventional CI | 2030 | high | Small_SUV | AUp | 10 | 8.49 | Diesel |  |  | 14.8696 | 822.2944 | 1038.6491 | 112739 |  |  |  | 1079.8942 | 792 | 0 | 1393 | 1529 | 1984.622 |  |  | 55.3003 | 69.8505 | [13 empty] | 42.4383 |  | 43.174 |  | 2652.0978 | 15533 |  | 183.1408 | 0 |  |  | 21282.3818
Base | Conventional CI | 2030 | high | Small_SUV | AUpp | 8 | 8.41 | Diesel |  |  | 14.8696 | 819.5391 | 1024.9222 | 112739 |  |  |  | 1079.8942 | 792 | 0 | 1418 | 1554 | 2015.222 |  |  | 55.115 | 68.9273 | [13 empty] | 42.169 |  | 42.8561 |  | 2652.0978 | 15533 |  | 183.1408 | 0 |  |  | 21282.3818
Base | Conventional CI | 2030 | high | Small_SUV | AUpp | 10 | 8.38 | Diesel |  |  | 14.8696 | 829.3923 | 1057.9392 | 112739 |  |  |  | 1079.8942 | 792 | 0 | 1393 | 1529 | 1984.622 |  |  | 55.7777 | 71.1477 | [13 empty] | 42.8949 |  | 43.6828 |  | 2652.0978 | 15533 |  | 183.1408 | 0 |  |  | 21282.3818
Base | Conventional CI | 2030 | high | Small_SUV | CVT |  | 8.35 | Diesel |  |  | 14.8696 | 775.4578 | 1016.4629 | 112739 |  |  |  | 1079.8942 | 792 | 0 | 1392 | 1528 | 1983.398 |  |  | 52.1505 | 68.3584 | [13 empty] | 40.9123 |  | 41.7754 |  | 2652.0978 | 15533 |  | 183.1408 | 0 |  |  | 20953.2632
Base | Conventional CI | 2030 | high | Small_SUV | CVTp |  | 7.97 | Diesel |  |  | 14.8696 | 796.6533 | 1060.6663 | 112739 |  |  |  | 1079.8942 | 792 | 0 | 1392 | 1528 | 1983.398 |  |  | 53.5759 | 71.3311 | [13 empty] | 42.0843 |  | 43.0419 |  | 2652.0978 | 15533 |  | 183.1408 | 0 |  |  | 20953.2632
Base | Conventional CI | 2030 | high | Small_SUV | DDCT | 6 | 10.21 | Diesel |  |  | 14.8696 | 820.5967 | 1010.3554 | 112739 |  |  |  | 1079.8942 | 792 | 0 | 1415 | 1551 | 2011.55 |  |  | 55.1862 | 67.9477 | [13 empty] | 41.9797 |  | 42.5956 |  | 2652.0978 | 15533 |  | 183.1408 | 0 |  |  | 20988.6477
Base | Conventional CI | 2030 | high | Small_SUV | DDCT | 8 | 10 | Diesel |  |  | 14.8696 | 833.9804 | 1020.973 | 112739 |  |  |  | 1079.8942 | 792 | 0 | 1430 | 1566 | 2029.91 |  |  | 56.0862 | 68.6617 | [13 empty] | 42.4695 |  | 43.0689 |  | 2652.0978 | 15533 |  | 183.1408 | 0 |  |  | 21204.5477
Base | Conventional CI | 2030 | high | Small_SUV | DM | 5 | 12.09 | Diesel |  |  | 14.8696 | 816.4971 | 1016.0495 | 112739 |  |  |  | 1079.8942 | 792 | 0 | 1383 | 1519 | 1972.382 |  |  | 54.9105 | 68.3306 | [13 empty] | 41.9621 |  | 42.6237 |  | 2652.0978 | 15533 |  | 183.1408 | 0 |  |  | 20430.4149
Base | Conventional CI | 2030 | high | Small_SUV | DM | 6 | 11.73 | Diesel |  |  | 14.8696 | 835.1354 | 1028.6601 | 112739 |  |  |  | 1079.8942 | 792 | 0 | 1390 | 1526 | 1980.95 |  |  | 56.1639 | 69.1787 | [13 empty] | 42.6127 |  | 43.2414 |  | 2652.0978 | 15533 |  | 183.1408 | 0 |  |  | 20486.7057
Base | Conventional CI | 2030 | high | Midsize_SUV | AU | 5 | 10.64 | Diesel |  |  | 14.8696 | 657.9531 | 845.4512 | 107898 |  |  |  | 1079.8942 | 792 | 0 | 1482 | 1618 | 2093.558 |  |  | 44.2482 | 56.8577 | [13 empty] | 35.2718 |  | 35.9335 |  | 2634.6692 | 17076 |  | 183.1408 | 0 |  |  | 22536.3295
Base | Conventional CI | 2030 | high | Midsize_SUV | AU | 6 | 10.09 | Diesel |  |  | 14.8696 | 718.1822 | 874.1901 | 107898 |  |  |  | 1079.8942 | 792 | 0 | 1474 | 1610 | 2083.766 |  |  | 48.2987 | 58.7904 | [13 empty] | 37.3063 |  | 37.7971 |  | 2634.6692 | 17076 |  | 183.1408 | 0 |  |  | 22645.9869
Base | Conventional CI | 2030 | high | Midsize_SUV | AU | 8 | 9.71 | Diesel |  |  | 14.8696 | 761.6444 | 921.7412 | 107898 |  |  |  | 1079.8942 | 792 | 0 | 1491 | 1627 | 2104.574 |  |  | 51.2215 | 61.9883 | [13 empty] | 39.1541 |  | 39.6507 |  | 2634.6692 | 17076 |  | 183.1408 | 0 |  |  | 22865.3018
Base | Conventional CI | 2030 | high | Midsize_SUV | AUp | 6 | 9.61 | Diesel |  |  | 14.8696 | 765.8136 | 934.5983 | 107898 |  |  |  | 1079.8942 | 792 | 0 | 1474 | 1610 | 2083.766 |  |  | 51.5019 | 62.8529 | [13 empty] | 39.4586 |  | 39.9945 |  | 2634.6692 | 17076 |  | 183.1408 | 0 |  |  | 22645.9869
Base | Conventional CI | 2030 | high | Midsize_SUV | AUp | 7 | 9.94 | Diesel |  |  | 14.8696 | 729.5676 | 893.3253 | 107898 |  |  |  | 1079.8942 | 792 | 0 | 1482 | 1618 | 2093.558 |  |  | 49.0643 | 60.0772 | [13 empty] | 37.8978 |  | 38.4216 |  | 2634.6692 | 17076 |  | 183.1408 | 0 |  |  | 22755.6444
Base | Conventional CI | 2030 | high | Midsize_SUV | AUp | 8 | 9.49 | Diesel |  |  | 14.8696 | 775.1312 | 932.729 | 107898 |  |  |  | 1079.8942 | 792 | 0 | 1491 | 1627 | 2104.574 |  |  | 52.1285 | 62.7272 | [13 empty] | 39.6626 |  | 40.1436 |  | 2634.6692 | 17076 |  | 183.1408 | 0 |  |  | 22865.3018
Base | Conventional CI | 2030 | high | Midsize_SUV | AUp | 9 | 9.87 | Diesel |  |  | 14.8696 | 759.8243 | 925.6933 | 107898 |  |  |  | 1079.8942 | 792 | 0 | 1501 | 1637 | 2116.814 |  |  | 51.0991 | 62.254 | [13 empty] | 39.1699 |  | 39.694 |  | 2634.6692 | 17076 |  | 183.1408 | 0 |  |  | 22974.9592
Base | Conventional CI | 2030 | high | Midsize_SUV | AUp | 10 | 9.49 | Diesel |  |  | 14.8696 | 782.2565 | 945.5897 | 107898 |  |  |  | 1079.8942 | 792 | 0 | 1466 | 1602 | 2073.974 |  |  | 52.6077 | 63.5921 | [13 empty] | 40.0402 |  | 40.5459 |  | 2634.6692 | 17076 |  | 183.1408 | 0 |  |  | 22865.3018
Base | Conventional CI | 2030 | high | Midsize_SUV | AUpp | 8 | 9.39 | Diesel |  |  | 14.8696 | 782.6942 | 942.8367 | 107898 |  |  |  | 1079.8942 | 792 | 0 | 1491 | 1627 | 2104.574 |  |  | 52.6372 | 63.407 | [13 empty] | 40.0083 |  | 40.499 |  | 2634.6692 | 17076 |  | 183.1408 | 0 |  |  | 22865.3018
Base | Conventional CI | 2030 | high | Midsize_SUV | AUpp | 10 | 9.23 | Diesel |  |  | 14.8696 | 787.9843 | 954.2582 | 107898 |  |  |  | 1079.8942 | 792 | 0 | 1466 | 1602 | 2073.974 |  |  | 52.9929 | 64.1751 | [13 empty] | 40.3169 |  | 40.8345 |  | 2634.6692 | 17076 |  | 183.1408 | 0 |  |  | 22865.3018
Base | Conventional CI | 2030 | high | Midsize_SUV | CVT |  | 9.42 | Diesel |  |  | 14.8696 | 743.1154 | 948.4616 | 107898 |  |  |  | 1079.8942 | 792 | 0 | 1465 | 1601 | 2072.75 |  |  | 49.9754 | 63.7852 | [13 empty] | 39.0839 |  | 39.7967 |  | 2634.6692 | 17076 |  | 183.1408 | 0 |  |  | 22509.202
Base | Conventional CI | 2030 | high | Midsize_SUV | CVTp |  | 8.94 | Diesel |  |  | 14.8696 | 762.8737 | 977.1049 | 107898 |  |  |  | 1079.8942 | 792 | 0 | 1465 | 1601 | 2072.75 |  |  | 51.3042 | 65.7115 | [13 empty] | 40.0199 |  | 40.7663 |  | 2634.6692 | 17076 |  | 183.1408 | 0 |  |  | 22509.202
Base | Conventional CI | 2030 | high | Midsize_SUV | DDCT | 6 | 11.5 | Diesel |  |  | 14.8696 | 784.4672 | 935.4482 | 107898 |  |  |  | 1079.8942 | 792 | 0 | 1496 | 1632 | 2110.694 |  |  | 52.7564 | 62.9101 | [13 empty] | 39.9361 |  | 40.3837 |  | 2634.6692 | 17076 |  | 183.1408 | 0 |  |  | 23075.1808
Base | Conventional CI | 2030 | high | Midsize_SUV | DDCT | 8 | 11.21 | Diesel |  |  | 14.8696 | 792.1964 | 933.8995 | 107898 |  |  |  | 1079.8942 | 792 | 0 | 1506 | 1642 | 2122.934 |  |  | 53.2762 | 62.8059 | [13 empty] | 40.1005 |  | 40.5028 |  | 2634.6692 | 17076 |  | 183.1408 | 0 |  |  | 23342.0808
Base | Conventional CI | 2030 | high | Midsize_SUV | DM | 5 | 13.37 | Diesel |  |  | 14.8696 | 778.7383 | 948.7704 | 107898 |  |  |  | 1079.8942 | 792 | 0 | 1459 | 1595 | 2065.406 |  |  | 52.3711 | 63.806 | [13 empty] | 40.0017 |  | 40.5394 |  | 2634.6692 | 17076 |  | 183.1408 | 0 |  |  | 21877.1076
Base | Conventional CI | 2030 | high | Midsize_SUV | DM | 6 | 12.94 | Diesel |  |  | 14.8696 | 794.7165 | 954.0239 | 107898 |  |  |  | 1079.8942 | 792 | 0 | 1466 | 1602 | 2073.974 |  |  | 53.4457 | 64.1593 | [13 empty] | 40.4797 |  | 40.9632 |  | 2634.6692 | 17076 |  | 183.1408 | 0 |  |  | 21975.7993
Base | Conventional CI | 2030 | high | Pickup | AU | 5 | 7.09 | Diesel |  |  | 19.9317 | 725.8851 | 944.212 | 168729 |  |  |  | 1079.8942 | 792 | 0 | 1701 | 1837 | 5737 |  |  | 36.4188 | 47.3726 | [13 empty] | 29.8484 |  | 30.4403 |  | 3780.3345 | 18374 |  | 183.1408 | 0 |  |  | 25518.0255
Base | Conventional CI | 2030 | high | Pickup | AU | 6 | 7.08 | Diesel |  |  | 19.9317 | 794.3008 | 981.3496 | 168729 |  |  |  | 1079.8942 | 792 | 0 | 1708 | 1844 | 5744 |  |  | 39.8513 | 49.2359 | [13 empty] | 31.7176 |  | 32.173 |  | 3780.3345 | 18374 |  | 183.1408 | 0 |  |  | 25627.6829
Base | Conventional CI | 2030 | high | Pickup | AU | 8 | 6.98 | Diesel |  |  | 19.9317 | 844.1886 | 1035.3345 | 168729 |  |  |  | 1079.8942 | 792 | 0 | 1728 | 1864 | 5764 |  |  | 42.3543 | 51.9444 | [13 empty] | 33.3721 |  | 33.8286 |  | 3780.3345 | 18374 |  | 183.1408 | 0 |  |  | 25846.9978
Base | Conventional CI | 2030 | high | Pickup | AUp | 6 | 6.76 | Diesel |  |  | 19.9317 | 838.1817 | 1031.2352 | 168729 |  |  |  | 1079.8942 | 792 | 0 | 1708 | 1844 | 5744 |  |  | 42.0529 | 51.7387 | [13 empty] | 33.2031 |  | 33.6682 |  | 3780.3345 | 18374 |  | 183.1408 | 0 |  |  | 25627.6829
Base | Conventional CI | 2030 | high | Pickup | AUp | 7 | 6.98 | Diesel |  |  | 19.9317 | 809.2454 | 1002.7166 | 168729 |  |  |  | 1079.8942 | 792 | 0 | 1715 | 1851 | 5751 |  |  | 40.6011 | 50.3079 | [13 empty] | 32.2785 |  | 32.7531 |  | 3780.3345 | 18374 |  | 183.1408 | 0 |  |  | 25737.3404
Base | Conventional CI | 2030 | high | Pickup | AUp | 8 | 6.81 | Diesel |  |  | 19.9317 | 859.0698 | 1046.7306 | 168729 |  |  |  | 1079.8942 | 792 | 0 | 1728 | 1864 | 5764 |  |  | 43.1009 | 52.5161 | [13 empty] | 33.8043 |  | 34.2441 |  | 3780.3345 | 18374 |  | 183.1408 | 0 |  |  | 25846.9978
Base | Conventional CI | 2030 | high | Pickup | AUp | 9 | 7.02 | Diesel |  |  | 19.9317 | 843.4596 | 1040.2275 | 168729 |  |  |  | 1079.8942 | 792 | 0 | 1733 | 1869 | 5769 |  |  | 42.3177 | 52.1899 | [13 empty] | 33.4164 |  | 33.8935 |  | 3780.3345 | 18374 |  | 183.1408 | 0 |  |  | 25956.6552
Base | Conventional CI | 2030 | high | Pickup | AUp | 10 | 6.84 | Diesel |  |  | 19.9317 | 858.6764 | 1056.639 | 168729 |  |  |  | 1079.8942 | 792 | 0 | 1723 | 1859 | 5759 |  |  | 43.0811 | 53.0132 | [13 empty] | 33.9157 |  | 34.393 |  | 3780.3345 | 18374 |  | 183.1408 | 0 |  |  | 25846.9978
Base | Conventional CI | 2030 | high | Pickup | AUpp | 8 | 6.75 | Diesel |  |  | 19.9317 | 866.5647 | 1057.1393 | 168729 |  |  |  | 1079.8942 | 792 | 0 | 1728 | 1864 | 5764 |  |  | 43.4769 | 53.0383 | [13 empty] | 34.0776 |  | 34.526 |  | 3780.3345 | 18374 |  | 183.1408 | 0 |  |  | 25846.9978
Base | Conventional CI | 2030 | high | Pickup | AUpp | 10 | 6.9 | Diesel |  |  | 19.9317 | 864.4714 | 1071.4665 | 168729 |  |  |  | 1079.8942 | 792 | 0 | 1723 | 1859 | 5759 |  |  | 43.3719 | 53.7572 | [13 empty] | 34.2073 |  | 34.7157 |  | 3780.3345 | 18374 |  | 183.1408 | 0 |  |  | 25846.9978
Base | Conventional CI | 2030 | high | Pickup | CVT |  | 6.08 | Diesel |  |  | 19.9317 | 819.4437 | 1055.1883 | 168729 |  |  |  | 1079.8942 | 792 | 0 | 1698 | 1834 | 5734 |  |  | 41.1128 | 52.9405 | [13 empty] | 33.1027 |  | 33.7278 |  | 3780.3345 | 18374 |  | 183.1408 | 0 |  |  | 25209.7654
Base | Conventional CI | 2030 | high | Pickup | CVTp |  | 5.84 | Diesel |  |  | 19.9317 | 839.1268 | 1091.2438 | 168729 |  |  |  | 1079.8942 | 792 | 0 | 1698 | 1834 | 5734 |  |  | 42.1003 | 54.7494 | [13 empty] | 33.9197 |  | 34.5972 |  | 3780.3345 | 18374 |  | 183.1408 | 0 |  |  | 25209.7654
Base | Conventional CI | 2030 | high | Pickup | DDCT | 6 | 8.39 | Diesel |  |  | 19.9317 | 862.3248 | 1032.7572 | 168729 |  |  |  | 1079.8942 | 792 | 0 | 1718 | 1854 | 5754 |  |  | 43.2642 | 51.8151 | [13 empty] | 33.697 |  | 34.0733 |  | 3780.3345 | 18374 |  | 183.1408 | 0 |  |  | 26051.0083
Base | Conventional CI | 2030 | high | Pickup | DDCT | 8 | 8.24 | Diesel |  |  | 19.9317 | 885.8031 | 1047.0345 | 168729 |  |  |  | 1079.8942 | 792 | 0 | 1728 | 1864 | 5764 |  |  | 44.4421 | 52.5314 | [13 empty] | 34.3264 |  | 34.6636 |  | 3780.3345 | 18374 |  | 183.1408 | 0 |  |  | 26317.9083
Base | Conventional CI | 2030 | high | Pickup | DM | 5 | 9.45 | Diesel |  |  | 19.9317 | 852.1214 | 1029.1074 | 168729 |  |  |  | 1079.8942 | 792 | 0 | 1671 | 1807 | 5707 |  |  | 42.7523 | 51.6319 | [13 empty] | 33.4529 |  | 33.8557 |  | 3780.3345 | 18374 |  | 183.1408 | 0 |  |  | 24844.0071
Base | Conventional CI | 2030 | high | Pickup | DM | 6 | 10 | Diesel |  |  | 19.9317 | 875.7755 | 1050.3185 | 168729 |  |  |  | 1079.8942 | 792 | 0 | 1688 | 1824 | 5724 |  |  | 43.939 | 52.6961 | [13 empty] | 34.1743 |  | 34.5622 |  | 3780.3345 | 18374 |  | 183.1408 | 0 |  |  | 24942.6988
Base | Conventional CI | 2030 | low | Compact | AU | 5 | 10.81 | Diesel |  |  | 1.124 | 446.9591 | 592.3506 | 95755 |  |  |  | 1079.8942 | 792 | 0 | 1322 | 1458 | 1897.718 |  |  | 44.1485 | 58.5096 | [13 empty] | 35.5941 |  | 36.3792 |  | 2720.3286 | 8847 |  | 237.4793 | 0 |  |  | 15019.1094
Base | Conventional CI | 2030 | low | Compact | AU | 6 | 9.95 | Diesel |  |  | 1.124 | 482.7597 | 608.4235 | 95755 |  |  |  | 1079.8942 | 792 | 0 | 1314 | 1450 | 1887.926 |  |  | 47.6847 | 60.0972 | [13 empty] | 37.3696 |  | 37.9981 |  | 2720.3286 | 8847 |  | 237.4793 | 0 |  |  | 15098.2348
Base | Conventional CI | 2030 | low | Compact | AU | 8 | 9.57 | Diesel |  |  | 1.124 | 524.8642 | 665.2072 | 95755 |  |  |  | 1079.8942 | 792 | 0 | 1331 | 1467 | 1908.734 |  |  | 51.8436 | 65.706 | [13 empty] | 40.227 |  | 40.9335 |  | 2720.3286 | 8847 |  | 237.4793 | 0 |  |  | 15256.4855
Base | Conventional CI | 2030 | low | Compact | AUp | 6 | 9.51 | Diesel |  |  | 1.124 | 519.7094 | 665.8768 | 95755 |  |  |  | 1079.8942 | 792 | 0 | 1314 | 1450 | 1887.926 |  |  | 51.3344 | 65.7722 | [13 empty] | 40.0447 |  | 40.793 |  | 2720.3286 | 8847 |  | 237.4793 | 0 |  |  | 15098.2348
Base | Conventional CI | 2030 | low | Compact | AUp | 7 | 9.8 | Diesel |  |  | 1.124 | 498.2443 | 632.6033 | 95755 |  |  |  | 1079.8942 | 792 | 0 | 1325 | 1461 | 1901.39 |  |  | 49.2142 | 62.4856 | [13 empty] | 38.5009 |  | 39.1808 |  | 2720.3286 | 8847 |  | 237.4793 | 0 |  |  | 15177.3601
Base | Conventional CI | 2030 | low | Compact | AUp | 8 | 9.38 | Diesel |  |  | 1.124 | 533.292 | 672.3822 | 95755 |  |  |  | 1079.8942 | 792 | 0 | 1331 | 1467 | 1908.734 |  |  | 52.6761 | 66.4147 | [13 empty] | 40.7003 |  | 41.3942 |  | 2720.3286 | 8847 |  | 237.4793 | 0 |  |  | 15256.4855
Base | Conventional CI | 2030 | low | Compact | AUp | 9 | 9.67 | Diesel |  |  | 1.124 | 527.3399 | 677.8755 | 95755 |  |  |  | 1079.8942 | 792 | 0 | 1336 | 1472 | 1914.854 |  |  | 52.0881 | 66.9573 | [13 empty] | 40.5919 |  | 41.3653 |  | 2720.3286 | 8847 |  | 237.4793 | 0 |  |  | 15335.6109
Base | Conventional CI | 2030 | low | Compact | AUp | 10 | 9.35 | Diesel |  |  | 1.124 | 542.2047 | 696.8188 | 95755 |  |  |  | 1079.8942 | 792 | 0 | 1306 | 1442 | 1878.134 |  |  | 53.5564 | 68.8285 | [13 empty] | 41.5574 |  | 42.3501 |  | 2720.3286 | 8847 |  | 237.4793 | 0 |  |  | 15256.4855
Base | Conventional CI | 2030 | low | Compact | AUpp | 8 | 9.27 | Diesel |  |  | 1.124 | 538.2948 | 678.9772 | 95755 |  |  |  | 1079.8942 | 792 | 0 | 1331 | 1467 | 1908.734 |  |  | 53.1702 | 67.0662 | [13 empty] | 41.0306 |  | 41.7327 |  | 2720.3286 | 8847 |  | 237.4793 | 0 |  |  | 15256.4855
Base | Conventional CI | 2030 | low | Compact | AUpp | 10 | 9.22 | Diesel |  |  | 1.124 | 549.7273 | 718.1269 | 95755 |  |  |  | 1079.8942 | 792 | 0 | 1306 | 1442 | 1878.134 |  |  | 54.2995 | 70.9332 | [13 empty] | 42.2851 |  | 43.1646 |  | 2720.3286 | 8847 |  | 237.4793 | 0 |  |  | 15256.4855
Base | Conventional CI | 2030 | low | Compact | CVT |  | 9.58 | Diesel |  |  | 1.124 | 514.5994 | 667.6691 | 95755 |  |  |  | 1079.8942 | 792 | 0 | 1305 | 1441 | 1876.91 |  |  | 50.8297 | 65.9492 | [13 empty] | 39.8856 |  | 40.6828 |  | 2720.3286 | 8847 |  | 237.4793 | 0 |  |  | 14911.8134
Base | Conventional CI | 2030 | low | Compact | CVTp |  | 8.95 | Diesel |  |  | 1.124 | 530.4646 | 712.7319 | 95755 |  |  |  | 1079.8942 | 792 | 0 | 1305 | 1441 | 1876.91 |  |  | 52.3968 | 70.4003 | [13 empty] | 41.4287 |  | 42.4098 |  | 2720.3286 | 8847 |  | 237.4793 | 0 |  |  | 14911.8134
Base | Conventional CI | 2030 | low | Compact | DDCT | 6 | 10.53 | Diesel |  |  | 1.124 | 535.9928 | 669.8854 | 95755 |  |  |  | 1079.8942 | 792 | 0 | 1331 | 1467 | 1908.734 |  |  | 52.9428 | 66.1681 | [13 empty] | 40.7473 |  | 41.405 |  | 2720.3286 | 8847 |  | 237.4793 | 0 |  |  | 14894.0375
Base | Conventional CI | 2030 | low | Compact | DDCT | 8 | 10.3 | Diesel |  |  | 1.124 | 548.1077 | 680.7435 | 95755 |  |  |  | 1079.8942 | 792 | 0 | 1346 | 1482 | 1927.094 |  |  | 54.1395 | 67.2406 | [13 empty] | 41.4342 |  | 42.0777 |  | 2720.3286 | 8847 |  | 237.4793 | 0 |  |  | 15186.1375
Base | Conventional CI | 2030 | low | Compact | DM | 5 | 12.42 | Diesel |  |  | 1.124 | 536.3912 | 677.6054 | 95755 |  |  |  | 1079.8942 | 792 | 0 | 1290 | 1426 | 1858.55 |  |  | 52.9822 | 66.9307 | [13 empty] | 40.9295 |  | 41.6361 |  | 2720.3286 | 8847 |  | 237.4793 | 0 |  |  | 14137.1493
Base | Conventional CI | 2030 | low | Compact | DM | 6 | 11.97 | Diesel |  |  | 1.124 | 544.8596 | 683.1455 | 95755 |  |  |  | 1079.8942 | 792 | 0 | 1306 | 1442 | 1878.134 |  |  | 53.8187 | 67.4779 | [13 empty] | 41.3659 |  | 42.0488 |  | 2720.3286 | 8847 |  | 237.4793 | 0 |  |  | 14213.3075
Base | Conventional CI | 2030 | low | Midsize | AU | 5 | 9.56 | Diesel |  |  | 12.2224 | 475.5809 | 659.8847 | 117019 |  |  |  | 1079.8942 | 792 | 0 | 1519 | 1655 | 2138.846 |  |  | 39.5584 | 54.8887 | [13 empty] | 32.8642 |  | 33.7482 |  | 2819.5974 | 12701 |  | 237.4793 | 0 |  |  | 19175.1479
Base | Conventional CI | 2030 | low | Midsize | AU | 6 | 9 | Diesel |  |  | 12.2224 | 514.9045 | 674.3303 | 117019 |  |  |  | 1079.8942 | 792 | 0 | 1516 | 1652 | 2135.174 |  |  | 42.8293 | 56.0902 | [13 empty] | 34.5195 |  | 35.2358 |  | 2819.5974 | 12701 |  | 237.4793 | 0 |  |  | 19254.2733
Base | Conventional CI | 2030 | low | Midsize | AU | 8 | 8.75 | Diesel |  |  | 12.2224 | 558.1266 | 735.6219 | 117019 |  |  |  | 1079.8942 | 792 | 0 | 1538 | 1674 | 2162.102 |  |  | 46.4245 | 61.1884 | [13 empty] | 37.1056 |  | 37.9044 |  | 2819.5974 | 12701 |  | 237.4793 | 0 |  |  | 19412.524
Base | Conventional CI | 2030 | low | Midsize | AUp | 6 | 8.62 | Diesel |  |  | 12.2224 | 550.392 | 730.4534 | 117019 |  |  |  | 1079.8942 | 792 | 0 | 1516 | 1652 | 2135.174 |  |  | 45.7812 | 60.7585 | [13 empty] | 36.7504 |  | 37.5679 |  | 2819.5974 | 12701 |  | 237.4793 | 0 |  |  | 19254.2733
Base | Conventional CI | 2030 | low | Midsize | AUp | 7 | 8.85 | Diesel |  |  | 12.2224 | 532.794 | 699.19 | 117019 |  |  |  | 1079.8942 | 792 | 0 | 1527 | 1663 | 2148.638 |  |  | 44.3174 | 58.1581 | [13 empty] | 35.5876 |  | 36.3354 |  | 2819.5974 | 12701 |  | 237.4793 | 0 |  |  | 19333.3987
Base | Conventional CI | 2030 | low | Midsize | AUp | 8 | 8.57 | Diesel |  |  | 12.2224 | 567.2285 | 743.142 | 117019 |  |  |  | 1079.8942 | 792 | 0 | 1538 | 1674 | 2162.102 |  |  | 47.1816 | 61.8139 | [13 empty] | 37.5471 |  | 38.3322 |  | 2819.5974 | 12701 |  | 237.4793 | 0 |  |  | 19412.524
Base | Conventional CI | 2030 | low | Midsize | AUp | 9 | 8.81 | Diesel |  |  | 12.2224 | 562.0983 | 749.6035 | 117019 |  |  |  | 1079.8942 | 792 | 0 | 1543 | 1679 | 2168.222 |  |  | 46.7549 | 62.3514 | [13 empty] | 37.4877 |  | 38.3416 |  | 2819.5974 | 12701 |  | 237.4793 | 0 |  |  | 19491.6494
Base | Conventional CI | 2030 | low | Midsize | AUp | 10 | 8.53 | Diesel |  |  | 12.2224 | 577.1971 | 772.2232 | 117019 |  |  |  | 1079.8942 | 792 | 0 | 1508 | 1644 | 2125.382 |  |  | 48.0108 | 64.2329 | [13 empty] | 38.3954 |  | 39.2841 |  | 2819.5974 | 12701 |  | 237.4793 | 0 |  |  | 19412.524
Base | Conventional CI | 2030 | low | Midsize | AUpp | 8 | 8.48 | Diesel |  |  | 12.2224 | 572.2446 | 750.0608 | 117019 |  |  |  | 1079.8942 | 792 | 0 | 1538 | 1674 | 2162.102 |  |  | 47.5988 | 62.3894 | [13 empty] | 37.839 |  | 38.6325 |  | 2819.5974 | 12701 |  | 237.4793 | 0 |  |  | 19412.524
Base | Conventional CI | 2030 | low | Midsize | AUpp | 10 | 8.53 | Diesel |  |  | 12.2224 | 587.0955 | 801.759 | 117019 |  |  |  | 1079.8942 | 792 | 0 | 1508 | 1644 | 2125.382 |  |  | 48.8341 | 66.6897 | [13 empty] | 39.2363 |  | 40.2298 |  | 2819.5974 | 12701 |  | 237.4793 | 0 |  |  | 19412.524
Base | Conventional CI | 2030 | low | Midsize | CVT |  | 8.37 | Diesel |  |  | 12.2224 | 544.6044 | 732.9525 | 117019 |  |  |  | 1079.8942 | 792 | 0 | 1507 | 1643 | 2124.158 |  |  | 45.2998 | 60.9664 | [13 empty] | 36.5951 |  | 37.4632 |  | 2819.5974 | 12701 |  | 237.4793 | 0 |  |  | 18941.8929
Base | Conventional CI | 2030 | low | Midsize | CVTp |  | 8 | Diesel |  |  | 12.2224 | 562.0983 | 792.0354 | 117019 |  |  |  | 1079.8942 | 792 | 0 | 1507 | 1643 | 2124.158 |  |  | 46.7549 | 65.8809 | [13 empty] | 38.2045 |  | 39.2969 |  | 2819.5974 | 12701 |  | 237.4793 | 0 |  |  | 18941.8929
Base | Conventional CI | 2030 | low | Midsize | DDCT | 6 | 9.63 | Diesel |  |  | 12.2224 | 567.7409 | 735.1247 | 117019 |  |  |  | 1079.8942 | 792 | 0 | 1525 | 1661 | 2146.19 |  |  | 47.2242 | 61.1471 | [13 empty] | 37.4198 |  | 38.1558 |  | 2819.5974 | 12701 |  | 237.4793 | 0 |  |  | 19054.2984
Base | Conventional CI | 2030 | low | Midsize | DDCT | 8 | 9.47 | Diesel |  |  | 12.2224 | 583.4975 | 751.456 | 117019 |  |  |  | 1079.8942 | 792 | 0 | 1545 | 1681 | 2170.67 |  |  | 48.5348 | 62.5055 | [13 empty] | 38.2381 |  | 38.9699 |  | 2819.5974 | 12701 |  | 237.4793 | 0 |  |  | 19346.3984
Base | Conventional CI | 2030 | low | Midsize | DM | 5 | 11.55 | Diesel |  |  | 12.2224 | 565.0861 | 740.9805 | 117019 |  |  |  | 1079.8942 | 792 | 0 | 1484 | 1620 | 2096.006 |  |  | 47.0034 | 61.6342 | [13 empty] | 37.4364 |  | 38.2225 |  | 2819.5974 | 12701 |  | 237.4793 | 0 |  |  | 18258.1993
Base | Conventional CI | 2030 | low | Midsize | DM | 6 | 11.14 | Diesel |  |  | 12.2224 | 576.5499 | 748.2943 | 117019 |  |  |  | 1079.8942 | 792 | 0 | 1500 | 1636 | 2115.59 |  |  | 47.9569 | 62.2425 | [13 empty] | 37.9511 |  | 38.7078 |  | 2819.5974 | 12701 |  | 237.4793 | 0 |  |  | 18334.3574
Base | Conventional CI | 2030 | low | Small_SUV | AU | 5 | 9.45 | Diesel |  |  | 14.8696 | 575.8038 | 757.094 | 118368 |  |  |  | 1079.8942 | 792 | 0 | 1507 | 1643 | 2124.158 |  |  | 38.7235 | 50.9155 | [13 empty] | 31.6414 |  | 32.308 |  | 2825.895 | 15398 |  | 237.4793 | 0 |  |  | 21957.4374
Base | Conventional CI | 2030 | low | Small_SUV | AU | 6 | 9.06 | Diesel |  |  | 14.8696 | 632.045 | 783.6236 | 118368 |  |  |  | 1079.8942 | 792 | 0 | 1506 | 1642 | 2122.934 |  |  | 42.5058 | 52.6997 | [13 empty] | 33.6127 |  | 34.112 |  | 2825.895 | 15398 |  | 237.4793 | 0 |  |  | 22036.5628
Base | Conventional CI | 2030 | low | Small_SUV | AU | 8 | 8.79 | Diesel |  |  | 14.8696 | 673.123 | 836.8138 | 118368 |  |  |  | 1079.8942 | 792 | 0 | 1523 | 1659 | 2143.742 |  |  | 45.2684 | 56.2768 | [13 empty] | 35.5467 |  | 36.0893 |  | 2825.895 | 15398 |  | 237.4793 | 0 |  |  | 22194.8135
Base | Conventional CI | 2030 | low | Small_SUV | AUp | 6 | 8.66 | Diesel |  |  | 14.8696 | 672.4113 | 836.8138 | 118368 |  |  |  | 1079.8942 | 792 | 0 | 1506 | 1642 | 2122.934 |  |  | 45.2205 | 56.2768 | [13 empty] | 35.5278 |  | 36.0741 |  | 2825.895 | 15398 |  | 237.4793 | 0 |  |  | 22036.5628
Base | Conventional CI | 2030 | low | Small_SUV | AUp | 7 | 8.92 | Diesel |  |  | 14.8696 | 644.6379 | 804.2002 | 118368 |  |  |  | 1079.8942 | 792 | 0 | 1514 | 1650 | 2132.726 |  |  | 43.3527 | 54.0835 | [13 empty] | 34.2764 |  | 34.8096 |  | 2825.895 | 15398 |  | 237.4793 | 0 |  |  | 22115.6881
Base | Conventional CI | 2030 | low | Small_SUV | AUp | 8 | 8.61 | Diesel |  |  | 14.8696 | 684.6123 | 846.1262 | 118368 |  |  |  | 1079.8942 | 792 | 0 | 1523 | 1659 | 2143.742 |  |  | 46.041 | 56.903 | [13 empty] | 35.9951 |  | 36.5233 |  | 2825.895 | 15398 |  | 237.4793 | 0 |  |  | 22194.8135
Base | Conventional CI | 2030 | low | Small_SUV | AUp | 9 | 8.91 | Diesel |  |  | 14.8696 | 673.2396 | 844.0231 | 118368 |  |  |  | 1079.8942 | 792 | 0 | 1533 | 1669 | 2155.982 |  |  | 45.2762 | 56.7616 | [13 empty] | 35.6619 |  | 36.2383 |  | 2825.895 | 15398 |  | 237.4793 | 0 |  |  | 22273.9389
Base | Conventional CI | 2030 | low | Small_SUV | AUp | 10 | 8.59 | Diesel |  |  | 14.8696 | 692.8031 | 864.7021 | 118368 |  |  |  | 1079.8942 | 792 | 0 | 1498 | 1634 | 2113.142 |  |  | 46.5919 | 58.1523 | [13 empty] | 36.4993 |  | 37.0739 |  | 2825.895 | 15398 |  | 237.4793 | 0 |  |  | 22194.8135
Base | Conventional CI | 2030 | low | Small_SUV | AUpp | 8 | 8.51 | Diesel |  |  | 14.8696 | 690.9418 | 854.728 | 118368 |  |  |  | 1079.8942 | 792 | 0 | 1523 | 1659 | 2143.742 |  |  | 46.4667 | 57.4815 | [13 empty] | 36.2956 |  | 36.8323 |  | 2825.895 | 15398 |  | 237.4793 | 0 |  |  | 22194.8135
Base | Conventional CI | 2030 | low | Small_SUV | AUpp | 10 | 8.5 | Diesel |  |  | 14.8696 | 698.9782 | 881.1052 | 118368 |  |  |  | 1079.8942 | 792 | 0 | 1498 | 1634 | 2113.142 |  |  | 47.0072 | 59.2554 | [13 empty] | 36.9136 |  | 37.5342 |  | 2825.895 | 15398 |  | 237.4793 | 0 |  |  | 22194.8135
Base | Conventional CI | 2030 | low | Small_SUV | CVT |  | 8.43 | Diesel |  |  | 14.8696 | 651.4336 | 847.7258 | 118368 |  |  |  | 1079.8942 | 792 | 0 | 1497 | 1633 | 2111.918 |  |  | 43.8097 | 57.0106 | [13 empty] | 35.1271 |  | 35.8331 |  | 2825.895 | 15398 |  | 237.4793 | 0 |  |  | 21716.1915
Base | Conventional CI | 2030 | low | Small_SUV | CVTp |  | 8.06 | Diesel |  |  | 14.8696 | 669.9383 | 884.604 | 118368 |  |  |  | 1079.8942 | 792 | 0 | 1497 | 1633 | 2111.918 |  |  | 45.0542 | 59.4907 | [13 empty] | 36.1797 |  | 36.9644 |  | 2825.895 | 15398 |  | 237.4793 | 0 |  |  | 21716.1915
Base | Conventional CI | 2030 | low | Small_SUV | DDCT | 6 | 10.41 | Diesel |  |  | 14.8696 | 691.0783 | 839.2837 | 118368 |  |  |  | 1079.8942 | 792 | 0 | 1520 | 1656 | 2140.07 |  |  | 46.4759 | 56.4429 | [13 empty] | 36.0551 |  | 36.5175 |  | 2825.895 | 15398 |  | 237.4793 | 0 |  |  | 21836.8557
Base | Conventional CI | 2030 | low | Small_SUV | DDCT | 8 | 10.18 | Diesel |  |  | 14.8696 | 702.6009 | 848.6308 | 118368 |  |  |  | 1079.8942 | 792 | 0 | 1535 | 1671 | 2158.43 |  |  | 47.2508 | 57.0715 | [13 empty] | 36.501 |  | 36.9493 |  | 2825.895 | 15398 |  | 237.4793 | 0 |  |  | 22128.9557
Base | Conventional CI | 2030 | low | Small_SUV | DM | 5 | 12.33 | Diesel |  |  | 14.8696 | 684.0098 | 844.0027 | 118368 |  |  |  | 1079.8942 | 792 | 0 | 1488 | 1624 | 2100.902 |  |  | 46.0005 | 56.7602 | [13 empty] | 35.946 |  | 36.4671 |  | 2825.895 | 15398 |  | 237.4793 | 0 |  |  | 21038.269
Base | Conventional CI | 2030 | low | Small_SUV | DM | 6 | 11.91 | Diesel |  |  | 14.8696 | 701.2626 | 854.6027 | 118368 |  |  |  | 1079.8942 | 792 | 0 | 1495 | 1631 | 2109.47 |  |  | 47.1608 | 57.4731 | [13 empty] | 36.5618 |  | 37.0454 |  | 2825.895 | 15398 |  | 237.4793 | 0 |  |  | 21114.4272
Base | Conventional CI | 2030 | low | Midsize_SUV | AU | 5 | 10.31 | Diesel |  |  | 14.8696 | 568.328 | 722.1115 | 111270 |  |  |  | 1079.8942 | 792 | 0 | 1576 | 1712 | 2208.614 |  |  | 38.2208 | 48.5629 | [13 empty] | 30.8878 |  | 31.4232 |  | 2792.7587 | 17316 |  | 237.4793 | 0 |  |  | 23677.1774
Base | Conventional CI | 2030 | low | Midsize_SUV | AU | 6 | 9.99 | Diesel |  |  | 14.8696 | 625.109 | 754.058 | 111270 |  |  |  | 1079.8942 | 792 | 0 | 1568 | 1704 | 2198.822 |  |  | 42.0394 | 50.7113 | [13 empty] | 32.9482 |  | 33.3396 |  | 2792.7587 | 17316 |  | 237.4793 | 0 |  |  | 23825.5374
Base | Conventional CI | 2030 | low | Midsize_SUV | AU | 8 | 9.69 | Diesel |  |  | 14.8696 | 668.2488 | 802.0242 | 111270 |  |  |  | 1079.8942 | 792 | 0 | 1585 | 1721 | 2219.63 |  |  | 44.9406 | 53.9371 | [13 empty] | 34.8629 |  | 35.2632 |  | 2792.7587 | 17316 |  | 237.4793 | 0 |  |  | 24122.2576
Base | Conventional CI | 2030 | low | Midsize_SUV | AUp | 6 | 9.53 | Diesel |  |  | 14.8696 | 662.9416 | 799.6221 | 111270 |  |  |  | 1079.8942 | 792 | 0 | 1568 | 1704 | 2198.822 |  |  | 44.5837 | 53.7756 | [13 empty] | 34.6862 |  | 35.1024 |  | 2792.7587 | 17316 |  | 237.4793 | 0 |  |  | 23825.5374
Base | Conventional CI | 2030 | low | Midsize_SUV | AUp | 7 | 9.84 | Diesel |  |  | 14.8696 | 638.0057 | 772.273 | 111270 |  |  |  | 1079.8942 | 792 | 0 | 1576 | 1712 | 2208.614 |  |  | 42.9067 | 51.9363 | [13 empty] | 33.5876 |  | 34.0005 |  | 2792.7587 | 17316 |  | 237.4793 | 0 |  |  | 23973.8975
Base | Conventional CI | 2030 | low | Midsize_SUV | AUp | 8 | 9.46 | Diesel |  |  | 14.8696 | 679.4388 | 810.5931 | 111270 |  |  |  | 1079.8942 | 792 | 0 | 1585 | 1721 | 2219.63 |  |  | 45.6931 | 54.5134 | [13 empty] | 35.291 |  | 35.6751 |  | 2792.7587 | 17316 |  | 237.4793 | 0 |  |  | 24122.2576
Base | Conventional CI | 2030 | low | Midsize_SUV | AUp | 9 | 9.82 | Diesel |  |  | 14.8696 | 668.5553 | 807.8782 | 111270 |  |  |  | 1079.8942 | 792 | 0 | 1595 | 1731 | 2231.87 |  |  | 44.9612 | 54.3308 | [13 empty] | 34.9662 |  | 35.3933 |  | 2792.7587 | 17316 |  | 237.4793 | 0 |  |  | 24270.6176
Base | Conventional CI | 2030 | low | Midsize_SUV | AUp | 10 | 9.46 | Diesel |  |  | 14.8696 | 686.2511 | 826.1792 | 111270 |  |  |  | 1079.8942 | 792 | 0 | 1560 | 1696 | 2189.03 |  |  | 46.1512 | 55.5616 | [13 empty] | 35.7199 |  | 36.1441 |  | 2792.7587 | 17316 |  | 237.4793 | 0 |  |  | 24122.2576
Base | Conventional CI | 2030 | low | Midsize_SUV | AUpp | 8 | 9.36 | Diesel |  |  | 14.8696 | 685.4172 | 818.5035 | 111270 |  |  |  | 1079.8942 | 792 | 0 | 1585 | 1721 | 2219.63 |  |  | 46.0952 | 55.0454 | [13 empty] | 35.5736 |  | 35.9652 |  | 2792.7587 | 17316 |  | 237.4793 | 0 |  |  | 24122.2576
Base | Conventional CI | 2030 | low | Midsize_SUV | AUpp | 10 | 9.33 | Diesel |  |  | 14.8696 | 692.4465 | 842.275 | 111270 |  |  |  | 1079.8942 | 792 | 0 | 1560 | 1696 | 2189.03 |  |  | 46.5679 | 56.6441 | [13 empty] | 36.1382 |  | 36.6079 |  | 2792.7587 | 17316 |  | 237.4793 | 0 |  |  | 24122.2576
Base | Conventional CI | 2030 | low | Midsize_SUV | CVT |  | 9.53 | Diesel |  |  | 14.8696 | 637.1456 | 800.1526 | 111270 |  |  |  | 1079.8942 | 792 | 0 | 1559 | 1695 | 2187.806 |  |  | 42.8488 | 53.8113 | [13 empty] | 34.0111 |  | 34.5638 |  | 2792.7587 | 17316 |  | 237.4793 | 0 |  |  | 23619.3915
Base | Conventional CI | 2030 | low | Midsize_SUV | CVTp |  | 9.08 | Diesel |  |  | 14.8696 | 656.2618 | 836.4736 | 111270 |  |  |  | 1079.8942 | 792 | 0 | 1559 | 1695 | 2187.806 |  |  | 44.1344 | 56.2539 | [13 empty] | 35.0897 |  | 35.7175 |  | 2792.7587 | 17316 |  | 237.4793 | 0 |  |  | 23619.3915
Base | Conventional CI | 2030 | low | Midsize_SUV | DDCT | 6 | 11.84 | Diesel |  |  | 14.8696 | 678.582 | 799.6221 | 111270 |  |  |  | 1079.8942 | 792 | 0 | 1590 | 1726 | 2225.75 |  |  | 45.6355 | 53.7756 | [13 empty] | 35.0876 |  | 35.423 |  | 2792.7587 | 17316 |  | 237.4793 | 0 |  |  | 24444.1007
Base | Conventional CI | 2030 | low | Midsize_SUV | DDCT | 8 | 11.53 | Diesel |  |  | 14.8696 | 693.8752 | 810.3677 | 111270 |  |  |  | 1079.8942 | 792 | 0 | 1600 | 1736 | 2237.99 |  |  | 46.664 | 54.4982 | [13 empty] | 35.6528 |  | 35.9617 |  | 2792.7587 | 17316 |  | 237.4793 | 0 |  |  | 24805.2007
Base | Conventional CI | 2030 | low | Midsize_SUV | DM | 5 | 13.72 | Diesel |  |  | 14.8696 | 672.7734 | 803.886 | 111270 |  |  |  | 1079.8942 | 792 | 0 | 1553 | 1689 | 2180.462 |  |  | 45.2449 | 54.0623 | [13 empty] | 35.0099 |  | 35.396 |  | 2792.7587 | 17316 |  | 237.4793 | 0 |  |  | 22789.5581
Base | Conventional CI | 2030 | low | Midsize_SUV | DM | 6 | 13.25 | Diesel |  |  | 14.8696 | 691.2968 | 814.6903 | 111270 |  |  |  | 1079.8942 | 792 | 0 | 1560 | 1696 | 2189.03 |  |  | 46.4906 | 54.7889 | [13 empty] | 35.6601 |  | 36.0031 |  | 2792.7587 | 17316 |  | 237.4793 | 0 |  |  | 22923.0821
Base | Conventional CI | 2030 | low | Pickup | AU | 5 | 7.07 | Diesel |  |  | 19.9317 | 610.6178 | 789.7248 | 179637 |  |  |  | 1079.8942 | 792 | 0 | 1801 | 1937 | 5837 |  |  | 30.6357 | 39.6217 | [13 empty] | 25.5002 |  | 25.9849 |  | 4005.0076 | 18802 |  | 237.4793 | 0 |  |  | 27135.7566
Base | Conventional CI | 2030 | low | Pickup | AU | 6 | 7.05 | Diesel |  |  | 19.9317 | 673.8245 | 825.0535 | 179637 |  |  |  | 1079.8942 | 792 | 0 | 1808 | 1944 | 5844 |  |  | 33.8068 | 41.3942 | [13 empty] | 27.2984 |  | 27.6556 |  | 4005.0076 | 18802 |  | 237.4793 | 0 |  |  | 27284.1167
Base | Conventional CI | 2030 | low | Pickup | AU | 8 | 6.95 | Diesel |  |  | 19.9317 | 718.8398 | 873.8982 | 179637 |  |  |  | 1079.8942 | 792 | 0 | 1828 | 1964 | 5864 |  |  | 36.0653 | 43.8448 | [13 empty] | 28.8486 |  | 29.2068 |  | 4005.0076 | 18802 |  | 237.4793 | 0 |  |  | 27580.8368
Base | Conventional CI | 2030 | low | Pickup | AUp | 6 | 6.72 | Diesel |  |  | 19.9317 | 710.1076 | 864.2165 | 179637 |  |  |  | 1079.8942 | 792 | 0 | 1808 | 1944 | 5844 |  |  | 35.6272 | 43.3591 | [13 empty] | 28.5469 |  | 28.904 |  | 4005.0076 | 18802 |  | 237.4793 | 0 |  |  | 27284.1167
Base | Conventional CI | 2030 | low | Pickup | AUp | 7 | 6.94 | Diesel |  |  | 19.9317 | 687.8936 | 844.2038 | 179637 |  |  |  | 1079.8942 | 792 | 0 | 1815 | 1951 | 5851 |  |  | 34.5127 | 42.355 | [13 empty] | 27.8343 |  | 28.2065 |  | 4005.0076 | 18802 |  | 237.4793 | 0 |  |  | 27432.4767
Base | Conventional CI | 2030 | low | Pickup | AUp | 8 | 6.78 | Diesel |  |  | 19.9317 | 731.8454 | 883.4495 | 179637 |  |  |  | 1079.8942 | 792 | 0 | 1828 | 1964 | 5864 |  |  | 36.7178 | 44.324 | [13 empty] | 29.2349 |  | 29.5763 |  | 4005.0076 | 18802 |  | 237.4793 | 0 |  |  | 27580.8368
Base | Conventional CI | 2030 | low | Pickup | AUp | 9 | 6.98 | Diesel |  |  | 19.9317 | 718.6966 | 878.9114 | 179637 |  |  |  | 1079.8942 | 792 | 0 | 1833 | 1969 | 5869 |  |  | 36.0581 | 44.0964 | [13 empty] | 28.9089 |  | 29.2865 |  | 4005.0076 | 18802 |  | 237.4793 | 0 |  |  | 27729.1969
Base | Conventional CI | 2030 | low | Pickup | AUp | 10 | 6.8 | Diesel |  |  | 19.9317 | 731.7768 | 893.6376 | 179637 |  |  |  | 1079.8942 | 792 | 0 | 1823 | 1959 | 5859 |  |  | 36.7144 | 44.8352 | [13 empty] | 29.3621 |  | 29.7421 |  | 4005.0076 | 18802 |  | 237.4793 | 0 |  |  | 27580.8368
Base | Conventional CI | 2030 | low | Pickup | AUpp | 8 | 6.71 | Diesel |  |  | 19.9317 | 738.0089 | 892.1581 | 179637 |  |  |  | 1079.8942 | 792 | 0 | 1828 | 1964 | 5864 |  |  | 37.0271 | 44.761 | [13 empty] | 29.4705 |  | 29.8196 |  | 4005.0076 | 18802 |  | 237.4793 | 0 |  |  | 27580.8368
Base | Conventional CI | 2030 | low | Pickup | AUpp | 10 | 6.85 | Diesel |  |  | 19.9317 | 736.629 | 908.989 | 179637 |  |  |  | 1079.8942 | 792 | 0 | 1823 | 1959 | 5859 |  |  | 36.9578 | 45.6054 | [13 empty] | 29.6529 |  | 30.0707 |  | 4005.0076 | 18802 |  | 237.4793 | 0 |  |  | 27580.8368
Base | Conventional CI | 2030 | low | Pickup | CVT |  | 6 | Diesel |  |  | 19.9317 | 692.1387 | 880.8932 | 179637 |  |  |  | 1079.8942 | 792 | 0 | 1798 | 1934 | 5834 |  |  | 34.7257 | 44.1958 | [13 empty] | 28.3763 |  | 28.8695 |  | 4005.0076 | 18802 |  | 237.4793 | 0 |  |  | 26650.4948
Base | Conventional CI | 2030 | low | Pickup | CVTp |  | 5.76 | Diesel |  |  | 19.9317 | 709.377 | 919.057 | 179637 |  |  |  | 1079.8942 | 792 | 0 | 1798 | 1934 | 5834 |  |  | 35.5906 | 46.1105 | [13 empty] | 29.1997 |  | 29.7652 |  | 4005.0076 | 18802 |  | 237.4793 | 0 |  |  | 26650.4948
Base | Conventional CI | 2030 | low | Pickup | DDCT | 6 | 8.31 | Diesel |  |  | 19.9317 | 730.3177 | 864.6787 | 179637 |  |  |  | 1079.8942 | 792 | 0 | 1818 | 1954 | 5854 |  |  | 36.6412 | 43.3823 | [13 empty] | 28.9626 |  | 29.2392 |  | 4005.0076 | 18802 |  | 237.4793 | 0 |  |  | 27893.7567
Base | Conventional CI | 2030 | low | Pickup | DDCT | 8 | 8.14 | Diesel |  |  | 19.9317 | 754.4943 | 882.6013 | 179637 |  |  |  | 1079.8942 | 792 | 0 | 1828 | 1964 | 5864 |  |  | 37.8542 | 44.2815 | [13 empty] | 29.6765 |  | 29.923 |  | 4005.0076 | 18802 |  | 237.4793 | 0 |  |  | 28254.8567
Base | Conventional CI | 2030 | low | Pickup | DM | 5 | 9.38 | Diesel |  |  | 19.9317 | 719.4907 | 857.2319 | 179637 |  |  |  | 1079.8942 | 792 | 0 | 1771 | 1907 | 5807 |  |  | 36.098 | 43.0087 | [13 empty] | 28.6484 |  | 28.9408 |  | 4005.0076 | 18802 |  | 237.4793 | 0 |  |  | 26225.6386
Base | Conventional CI | 2030 | low | Pickup | DM | 6 | 9.96 | Diesel |  |  | 19.9317 | 742.0976 | 879.2576 | 179637 |  |  |  | 1079.8942 | 792 | 0 | 1788 | 1924 | 5824 |  |  | 37.2322 | 44.1137 | [13 empty] | 29.3873 |  | 29.6713 |  | 4005.0076 | 18802 |  | 237.4793 | 0 |  |  | 26359.1626
Base | Conventional CI | 2045 | high | Compact | AU | 5 | 10.76 | Diesel |  |  | 1.124 | 603.2906 | 831.0273 | 86902 |  |  |  | 1079.8942 | 792 | 0 | 1184 | 1320 | 1728.806 |  |  | 59.5902 | 82.085 | [13 empty] | 46.5333 |  | 47.7594 |  | 2200.9576 | 9612 |  | 157.5118 | 0 |  |  | 14170.6119
Base | Conventional CI | 2045 | high | Compact | AU | 6 | 9.92 | Diesel |  |  | 1.124 | 647.3586 | 846.6875 | 86902 |  |  |  | 1079.8942 | 792 | 0 | 1176 | 1312 | 1719.014 |  |  | 63.943 | 83.6318 | [13 empty] | 48.4735 |  | 49.4997 |  | 2200.9576 | 9612 |  | 157.5118 | 0 |  |  | 14220.9115
Base | Conventional CI | 2045 | high | Compact | AU | 8 | 9.53 | Diesel |  |  | 1.124 | 708.5541 | 935.3137 | 86902 |  |  |  | 1079.8942 | 792 | 0 | 1193 | 1329 | 1739.822 |  |  | 69.9876 | 92.3859 | [13 empty] | 52.334 |  | 53.4978 |  | 2200.9576 | 9612 |  | 157.5118 | 0 |  |  | 14321.5108
Base | Conventional CI | 2045 | high | Compact | AUp | 6 | 9.47 | Diesel |  |  | 1.124 | 696.1059 | 931.2901 | 86902 |  |  |  | 1079.8942 | 792 | 0 | 1176 | 1312 | 1719.014 |  |  | 68.7581 | 91.9884 | [13 empty] | 51.818 |  | 53.0382 |  | 2200.9576 | 9612 |  | 157.5118 | 0 |  |  | 14220.9115
Base | Conventional CI | 2045 | high | Compact | AUp | 7 | 9.8 | Diesel |  |  | 1.124 | 669.7347 | 883.7009 | 86902 |  |  |  | 1079.8942 | 792 | 0 | 1187 | 1323 | 1732.478 |  |  | 66.1532 | 87.2878 | [13 empty] | 49.9882 |  | 51.0935 |  | 2200.9576 | 9612 |  | 157.5118 | 0 |  |  | 14271.2111
Base | Conventional CI | 2045 | high | Compact | AUp | 8 | 9.35 | Diesel |  |  | 1.124 | 718.7771 | 944.1021 | 86902 |  |  |  | 1079.8942 | 792 | 0 | 1193 | 1329 | 1739.822 |  |  | 70.9974 | 93.2539 | [13 empty] | 52.855 |  | 54.0055 |  | 2200.9576 | 9612 |  | 157.5118 | 0 |  |  | 14321.5108
Base | Conventional CI | 2045 | high | Compact | AUp | 9 | 9.65 | Diesel |  |  | 1.124 | 714.6141 | 960.4762 | 86902 |  |  |  | 1079.8942 | 792 | 0 | 1198 | 1334 | 1745.942 |  |  | 70.5862 | 94.8713 | [13 empty] | 53.0067 |  | 54.2809 |  | 2200.9576 | 9612 |  | 157.5118 | 0 |  |  | 14371.8104
Base | Conventional CI | 2045 | high | Compact | AUp | 10 | 9.32 | Diesel |  |  | 1.124 | 732.8006 | 988.1359 | 86902 |  |  |  | 1079.8942 | 792 | 0 | 1168 | 1304 | 1709.222 |  |  | 72.3826 | 97.6034 | [13 empty] | 54.1438 |  | 55.4644 |  | 2200.9576 | 9612 |  | 157.5118 | 0 |  |  | 14321.5108
Base | Conventional CI | 2045 | high | Compact | AUpp | 8 | 9.24 | Diesel |  |  | 1.124 | 724.8375 | 952.2568 | 86902 |  |  |  | 1079.8942 | 792 | 0 | 1193 | 1329 | 1739.822 |  |  | 71.596 | 94.0594 | [13 empty] | 53.2169 |  | 54.377 |  | 2200.9576 | 9612 |  | 157.5118 | 0 |  |  | 14321.5108
Base | Conventional CI | 2045 | high | Compact | AUpp | 10 | 9.17 | Diesel |  |  | 1.124 | 745.4169 | 1029.488 | 86902 |  |  |  | 1079.8942 | 792 | 0 | 1168 | 1304 | 1709.222 |  |  | 73.6288 | 101.688 | [13 empty] | 55.3085 |  | 56.7882 |  | 2200.9576 | 9612 |  | 157.5118 | 0 |  |  | 14321.5108
Base | Conventional CI | 2045 | high | Compact | CVT |  | 9.58 | Diesel |  |  | 1.124 | 684.6382 | 914.6567 | 86902 |  |  |  | 1079.8942 | 792 | 0 | 1167 | 1303 | 1707.998 |  |  | 67.6253 | 90.3455 | [13 empty] | 51.1015 |  | 52.2966 |  | 2200.9576 | 9612 |  | 157.5118 | 0 |  |  | 14135.7411
Base | Conventional CI | 2045 | high | Compact | CVTp |  | 9.42 | Diesel |  |  | 1.124 | 723.6701 | 1001.1809 | 86902 |  |  |  | 1079.8942 | 792 | 0 | 1167 | 1303 | 1707.998 |  |  | 71.4807 | 98.8919 | [13 empty] | 54.0459 |  | 55.4999 |  | 2200.9576 | 9612 |  | 157.5118 | 0 |  |  | 14135.7411
Base | Conventional CI | 2045 | high | Compact | DDCT | 6 | 10.46 | Diesel |  |  | 1.124 | 718.4085 | 941.3031 | 86902 |  |  |  | 1079.8942 | 792 | 0 | 1193 | 1329 | 1739.822 |  |  | 70.961 | 92.9775 | [13 empty] | 52.7904 |  | 53.9265 |  | 2200.9576 | 9612 |  | 157.5118 | 0 |  |  | 14050.4233
Base | Conventional CI | 2045 | high | Compact | DDCT | 8 | 10.23 | Diesel |  |  | 1.124 | 739.445 | 963.9365 | 86902 |  |  |  | 1079.8942 | 792 | 0 | 1208 | 1344 | 1758.182 |  |  | 73.0389 | 95.2131 | [13 empty] | 53.9376 |  | 55.0738 |  | 2200.9576 | 9612 |  | 157.5118 | 0 |  |  | 14236.1099
Base | Conventional CI | 2045 | high | Compact | DM | 5 | 12.3 | Diesel |  |  | 1.124 | 718.4952 | 950.1671 | 86902 |  |  |  | 1079.8942 | 792 | 0 | 1152 | 1288 | 1689.638 |  |  | 70.9696 | 93.853 | [13 empty] | 52.9568 |  | 54.1451 |  | 2200.9576 | 9612 |  | 157.5118 | 0 |  |  | 13613.6622
Base | Conventional CI | 2045 | high | Compact | DM | 6 | 11.89 | Diesel |  |  | 1.124 | 732.9133 | 958.3888 | 86902 |  |  |  | 1079.8942 | 792 | 0 | 1168 | 1304 | 1709.222 |  |  | 72.3937 | 94.6651 | [13 empty] | 53.6101 |  | 54.755 |  | 2200.9576 | 9612 |  | 157.5118 | 0 |  |  | 13662.0756
Base | Conventional CI | 2045 | high | Midsize | AU | 5 | 9.67 | Diesel |  |  | 12.2224 | 675.3287 | 952.8284 | 101190 |  |  |  | 1079.8942 | 792 | 0 | 1244 | 1380 | 1802.246 |  |  | 56.1733 | 79.2555 | [13 empty] | 44.6535 |  | 45.9382 |  | 2245.1987 | 14110 |  | 157.5118 | 0 |  |  | 18801.2001
Base | Conventional CI | 2045 | high | Midsize | AU | 6 | 8.97 | Diesel |  |  | 12.2224 | 724.5021 | 965.6152 | 101190 |  |  |  | 1079.8942 | 792 | 0 | 1241 | 1377 | 1798.574 |  |  | 60.2635 | 80.3191 | [13 empty] | 46.4546 |  | 47.5232 |  | 2245.1987 | 14110 |  | 157.5118 | 0 |  |  | 18851.4997
Base | Conventional CI | 2045 | high | Midsize | AU | 8 | 8.67 | Diesel |  |  | 12.2224 | 791.3262 | 1065.608 | 101190 |  |  |  | 1079.8942 | 792 | 0 | 1263 | 1399 | 1825.502 |  |  | 65.8219 | 88.6364 | [13 empty] | 50.1209 |  | 51.3313 |  | 2245.1987 | 14110 |  | 157.5118 | 0 |  |  | 18952.0989
Base | Conventional CI | 2045 | high | Midsize | AUp | 6 | 8.58 | Diesel |  |  | 12.2224 | 776.5279 | 1057.7557 | 101190 |  |  |  | 1079.8942 | 792 | 0 | 1241 | 1377 | 1798.574 |  |  | 64.591 | 87.9833 | [13 empty] | 49.5411 |  | 50.7936 |  | 2245.1987 | 14110 |  | 157.5118 | 0 |  |  | 18851.4997
Base | Conventional CI | 2045 | high | Midsize | AUp | 7 | 8.84 | Diesel |  |  | 12.2224 | 750.7378 | 1007.0527 | 101190 |  |  |  | 1079.8942 | 792 | 0 | 1252 | 1388 | 1812.038 |  |  | 62.4458 | 83.7658 | [13 empty] | 47.9433 |  | 49.0796 |  | 2245.1987 | 14110 |  | 157.5118 | 0 |  |  | 18901.7993
Base | Conventional CI | 2045 | high | Midsize | AUp | 8 | 8.51 | Diesel |  |  | 12.2224 | 802.92 | 1075.456 | 101190 |  |  |  | 1079.8942 | 792 | 0 | 1263 | 1399 | 1825.502 |  |  | 66.7862 | 89.4556 | [13 empty] | 50.6289 |  | 51.8252 |  | 2245.1987 | 14110 |  | 157.5118 | 0 |  |  | 18952.0989
Base | Conventional CI | 2045 | high | Midsize | AUp | 9 | 8.76 | Diesel |  |  | 12.2224 | 799.2211 | 1094.0127 | 101190 |  |  |  | 1079.8942 | 792 | 0 | 1268 | 1404 | 1831.622 |  |  | 66.4786 | 90.9991 | [13 empty] | 50.7992 |  | 52.1096 |  | 2245.1987 | 14110 |  | 157.5118 | 0 |  |  | 19002.3986
Base | Conventional CI | 2045 | high | Midsize | AUp | 10 | 8.45 | Diesel |  |  | 12.2224 | 820.0337 | 1127.6934 | 101190 |  |  |  | 1079.8942 | 792 | 0 | 1233 | 1369 | 1788.782 |  |  | 68.2097 | 93.8006 | [13 empty] | 51.9465 |  | 53.3115 |  | 2245.1987 | 14110 |  | 157.5118 | 0 |  |  | 18952.0989
Base | Conventional CI | 2045 | high | Midsize | AUpp | 8 | 8.42 | Diesel |  |  | 12.2224 | 809.6327 | 1084.5718 | 101190 |  |  |  | 1079.8942 | 792 | 0 | 1263 | 1399 | 1825.502 |  |  | 67.3446 | 90.2138 | [13 empty] | 50.9745 |  | 52.1801 |  | 2245.1987 | 14110 |  | 157.5118 | 0 |  |  | 18952.0989
Base | Conventional CI | 2045 | high | Midsize | AUpp | 10 | 8.35 | Diesel |  |  | 12.2224 | 835.4667 | 1178.1044 | 101190 |  |  |  | 1079.8942 | 792 | 0 | 1233 | 1369 | 1788.782 |  |  | 69.4934 | 97.9938 | [13 empty] | 53.1575 |  | 54.6867 |  | 2245.1987 | 14110 |  | 157.5118 | 0 |  |  | 18952.0989
Base | Conventional CI | 2045 | high | Midsize | CVT |  | 8.43 | Diesel |  |  | 12.2224 | 770.8969 | 1051.072 | 101190 |  |  |  | 1079.8942 | 792 | 0 | 1232 | 1368 | 1787.558 |  |  | 64.1226 | 87.4273 | [13 empty] | 49.2623 |  | 50.512 |  | 2245.1987 | 14110 |  | 157.5118 | 0 |  |  | 18712.5265
Base | Conventional CI | 2045 | high | Midsize | CVTp |  | 7.89 | Diesel |  |  | 12.2224 | 806.3084 | 1153.3113 | 101190 |  |  |  | 1079.8942 | 792 | 0 | 1232 | 1368 | 1787.558 |  |  | 67.0681 | 95.9315 | [13 empty] | 51.8892 |  | 53.4547 |  | 2245.1987 | 14110 |  | 157.5118 | 0 |  |  | 18712.5265
Base | Conventional CI | 2045 | high | Midsize | DDCT | 6 | 9.32 | Diesel |  |  | 12.2224 | 803.4219 | 1070.4891 | 101190 |  |  |  | 1079.8942 | 792 | 0 | 1250 | 1386 | 1809.59 |  |  | 66.828 | 89.0424 | [13 empty] | 50.5668 |  | 51.7351 |  | 2245.1987 | 14110 |  | 157.5118 | 0 |  |  | 18682.815
Base | Conventional CI | 2045 | high | Midsize | DDCT | 8 | 9.18 | Diesel |  |  | 12.2224 | 828.952 | 1098.731 | 101190 |  |  |  | 1079.8942 | 792 | 0 | 1270 | 1406 | 1834.07 |  |  | 68.9516 | 91.3916 | [13 empty] | 51.7769 |  | 52.9483 |  | 2245.1987 | 14110 |  | 157.5118 | 0 |  |  | 18868.5016
Base | Conventional CI | 2045 | high | Midsize | DM | 5 | 11.16 | Diesel |  |  | 12.2224 | 801.0549 | 1078.2445 | 101190 |  |  |  | 1079.8942 | 792 | 0 | 1209 | 1345 | 1759.406 |  |  | 66.6311 | 89.6875 | [13 empty] | 50.615 |  | 51.8357 |  | 2245.1987 | 14110 |  | 157.5118 | 0 |  |  | 18229.3052
Base | Conventional CI | 2045 | high | Midsize | DM | 6 | 10.83 | Diesel |  |  | 12.2224 | 820.1526 | 1088.9991 | 101190 |  |  |  | 1079.8942 | 792 | 0 | 1225 | 1361 | 1778.99 |  |  | 68.2196 | 90.5821 | [13 empty] | 51.3614 |  | 52.5317 |  | 2245.1987 | 14110 |  | 157.5118 | 0 |  |  | 18277.7186
Base | Conventional CI | 2045 | high | Small_SUV | AU | 5 | 9.65 | Diesel |  |  | 14.8696 | 779.8148 | 1063.6015 | 108204 |  |  |  | 1079.8942 | 792 | 0 | 1324 | 1460 | 1900.166 |  |  | 52.4435 | 71.5285 | [13 empty] | 41.6728 |  | 42.7247 |  | 2266.9168 | 15675 |  | 157.5118 | 0 |  |  | 20497.4158
Base | Conventional CI | 2045 | high | Small_SUV | AU | 6 | 9.09 | Diesel |  |  | 14.8696 | 850.4054 | 1096.4098 | 108204 |  |  |  | 1079.8942 | 792 | 0 | 1323 | 1459 | 1898.942 |  |  | 57.1908 | 73.7349 | [13 empty] | 43.9699 |  | 44.8281 |  | 2266.9168 | 15675 |  | 157.5118 | 0 |  |  | 20547.7154
Base | Conventional CI | 2045 | high | Small_SUV | AU | 8 | 8.77 | Diesel |  |  | 14.8696 | 908.2651 | 1180.2879 | 108204 |  |  |  | 1079.8942 | 792 | 0 | 1340 | 1476 | 1919.75 |  |  | 61.082 | 79.3758 | [13 empty] | 46.5751 |  | 47.5271 |  | 2266.9168 | 15675 |  | 157.5118 | 0 |  |  | 20648.3147
Base | Conventional CI | 2045 | high | Small_SUV | AUp | 6 | 8.68 | Diesel |  |  | 14.8696 | 907.0873 | 1181.7635 | 108204 |  |  |  | 1079.8942 | 792 | 0 | 1323 | 1459 | 1898.942 |  |  | 61.0028 | 79.4751 | [13 empty] | 46.5656 |  | 47.5294 |  | 2266.9168 | 15675 |  | 157.5118 | 0 |  |  | 20547.7154
Base | Conventional CI | 2045 | high | Small_SUV | AUp | 7 | 8.95 | Diesel |  |  | 14.8696 | 867.0386 | 1129.4798 | 108204 |  |  |  | 1079.8942 | 792 | 0 | 1331 | 1467 | 1908.734 |  |  | 58.3094 | 75.9589 | [13 empty] | 44.848 |  | 45.7727 |  | 2266.9168 | 15675 |  | 157.5118 | 0 |  |  | 20598.015
Base | Conventional CI | 2045 | high | Small_SUV | AUp | 8 | 8.57 | Diesel |  |  | 14.8696 | 923.4448 | 1192.9692 | 108204 |  |  |  | 1079.8942 | 792 | 0 | 1340 | 1476 | 1919.75 |  |  | 62.1028 | 80.2287 | [13 empty] | 47.1232 |  | 48.0595 |  | 2266.9168 | 15675 |  | 157.5118 | 0 |  |  | 20648.3147
Base | Conventional CI | 2045 | high | Small_SUV | AUp | 9 | 8.91 | Diesel |  |  | 14.8696 | 907.6287 | 1195.7426 | 108204 |  |  |  | 1079.8942 | 792 | 0 | 1350 | 1486 | 1931.99 |  |  | 61.0392 | 80.4152 | [13 empty] | 46.7657 |  | 47.787 |  | 2266.9168 | 15675 |  | 157.5118 | 0 |  |  | 20698.6143
Base | Conventional CI | 2045 | high | Small_SUV | AUp | 10 | 8.56 | Diesel |  |  | 14.8696 | 935.3981 | 1226.134 | 108204 |  |  |  | 1079.8942 | 792 | 0 | 1315 | 1451 | 1889.15 |  |  | 62.9067 | 82.459 | [13 empty] | 47.8622 |  | 48.8851 |  | 2266.9168 | 15675 |  | 157.5118 | 0 |  |  | 20648.3147
Base | Conventional CI | 2045 | high | Small_SUV | AUpp | 8 | 8.49 | Diesel |  |  | 14.8696 | 931.9585 | 1204.6799 | 108204 |  |  |  | 1079.8942 | 792 | 0 | 1340 | 1476 | 1919.75 |  |  | 62.6754 | 81.0162 | [13 empty] | 47.4912 |  | 48.4384 |  | 2266.9168 | 15675 |  | 157.5118 | 0 |  |  | 20648.3147
Base | Conventional CI | 2045 | high | Small_SUV | AUpp | 10 | 8.35 | Diesel |  |  | 14.8696 | 943.7017 | 1251.09 | 108204 |  |  |  | 1079.8942 | 792 | 0 | 1315 | 1451 | 1889.15 |  |  | 63.4651 | 84.1374 | [13 empty] | 48.3954 |  | 49.4857 |  | 2266.9168 | 15675 |  | 157.5118 | 0 |  |  | 20648.3147
Base | Conventional CI | 2045 | high | Small_SUV | CVT |  | 8.37 | Diesel |  |  | 14.8696 | 881.1496 | 1193.0506 | 108204 |  |  |  | 1079.8942 | 792 | 0 | 1314 | 1450 | 1887.926 |  |  | 59.2584 | 80.2342 | [13 empty] | 46.054 |  | 47.1865 |  | 2266.9168 | 15675 |  | 157.5118 | 0 |  |  | 20382.3304
Base | Conventional CI | 2045 | high | Small_SUV | CVTp |  | 7.95 | Diesel |  |  | 14.8696 | 906.2177 | 1252.2098 | 108204 |  |  |  | 1079.8942 | 792 | 0 | 1314 | 1450 | 1887.926 |  |  | 60.9443 | 84.2127 | [13 empty] | 47.4546 |  | 48.7207 |  | 2266.9168 | 15675 |  | 157.5118 | 0 |  |  | 20382.3304
Base | Conventional CI | 2045 | high | Small_SUV | DDCT | 6 | 10.08 | Diesel |  |  | 14.8696 | 934.5733 | 1190.6543 | 108204 |  |  |  | 1079.8942 | 792 | 0 | 1337 | 1473 | 1916.078 |  |  | 62.8512 | 80.073 | [13 empty] | 47.3647 |  | 48.2398 |  | 2266.9168 | 15675 |  | 157.5118 | 0 |  |  | 20379.9161
Base | Conventional CI | 2045 | high | Small_SUV | DDCT | 8 | 9.87 | Diesel |  |  | 14.8696 | 949.9558 | 1205.4688 | 108204 |  |  |  | 1079.8942 | 792 | 0 | 1352 | 1488 | 1934.438 |  |  | 63.8857 | 81.0693 | [13 empty] | 47.941 |  | 48.809 |  | 2266.9168 | 15675 |  | 157.5118 | 0 |  |  | 20565.6027
Base | Conventional CI | 2045 | high | Small_SUV | DM | 5 | 11.95 | Diesel |  |  | 14.8696 | 924.1036 | 1195.0481 | 108204 |  |  |  | 1079.8942 | 792 | 0 | 1305 | 1441 | 1876.91 |  |  | 62.1471 | 80.3685 | [13 empty] | 47.1675 |  | 48.1097 |  | 2266.9168 | 15675 |  | 157.5118 | 0 |  |  | 19918.1843
Base | Conventional CI | 2045 | high | Small_SUV | DM | 6 | 11.53 | Diesel |  |  | 14.8696 | 947.1004 | 1212.2373 | 108204 |  |  |  | 1079.8942 | 792 | 0 | 1312 | 1448 | 1885.478 |  |  | 63.6937 | 81.5245 | [13 empty] | 47.964 |  | 48.8741 |  | 2266.9168 | 15675 |  | 157.5118 | 0 |  |  | 19966.5977
Base | Conventional CI | 2045 | high | Midsize_SUV | AU | 5 | 10.42 | Diesel |  |  | 14.8696 | 756.6845 | 1004.1478 | 104510 |  |  |  | 1079.8942 | 792 | 0 | 1404 | 1540 | 1998.086 |  |  | 50.888 | 67.5302 | [13 empty] | 40.2405 |  | 41.1401 |  | 2255.4787 | 17148 |  | 157.5118 | 0 |  |  | 21888.8019
Base | Conventional CI | 2045 | high | Midsize_SUV | AU | 6 | 9.92 | Diesel |  |  | 14.8696 | 826.3549 | 1041.6187 | 104510 |  |  |  | 1079.8942 | 792 | 0 | 1396 | 1532 | 1988.294 |  |  | 55.5734 | 70.0502 | [13 empty] | 42.5838 |  | 43.3132 |  | 2255.4787 | 17148 |  | 157.5118 | 0 |  |  | 21983.1137
Base | Conventional CI | 2045 | high | Midsize_SUV | AU | 8 | 9.54 | Diesel |  |  | 14.8696 | 884.6263 | 1114.4364 | 104510 |  |  |  | 1079.8942 | 792 | 0 | 1413 | 1549 | 2009.102 |  |  | 59.4922 | 74.9472 | [13 empty] | 45.0786 |  | 45.8544 |  | 2255.4787 | 17148 |  | 157.5118 | 0 |  |  | 22171.7373
Base | Conventional CI | 2045 | high | Midsize_SUV | AUp | 6 | 9.45 | Diesel |  |  | 14.8696 | 879.7312 | 1115.6094 | 104510 |  |  |  | 1079.8942 | 792 | 0 | 1396 | 1532 | 1988.294 |  |  | 59.163 | 75.0261 | [13 empty] | 44.9742 |  | 45.7782 |  | 2255.4787 | 17148 |  | 157.5118 | 0 |  |  | 21983.1137
Base | Conventional CI | 2045 | high | Midsize_SUV | AUp | 7 | 9.76 | Diesel |  |  | 14.8696 | 842.4171 | 1069.848 | 104510 |  |  |  | 1079.8942 | 792 | 0 | 1404 | 1540 | 1998.086 |  |  | 56.6536 | 71.9486 | [13 empty] | 43.3938 |  | 44.1724 |  | 2255.4787 | 17148 |  | 157.5118 | 0 |  |  | 22077.4255
Base | Conventional CI | 2045 | high | Midsize_SUV | AUp | 8 | 9.33 | Diesel |  |  | 14.8696 | 899.3667 | 1126.4242 | 104510 |  |  |  | 1079.8942 | 792 | 0 | 1413 | 1549 | 2009.102 |  |  | 60.4835 | 75.7534 | [13 empty] | 45.6101 |  | 46.3694 |  | 2255.4787 | 17148 |  | 157.5118 | 0 |  |  | 22171.7373
Base | Conventional CI | 2045 | high | Midsize_SUV | AUp | 9 | 9.71 | Diesel |  |  | 14.8696 | 885.5895 | 1126.0978 | 104510 |  |  |  | 1079.8942 | 792 | 0 | 1423 | 1559 | 2021.342 |  |  | 59.557 | 75.7315 | [13 empty] | 45.2666 |  | 46.0892 |  | 2255.4787 | 17148 |  | 157.5118 | 0 |  |  | 22266.0491
Base | Conventional CI | 2045 | high | Midsize_SUV | AUp | 10 | 9.33 | Diesel |  |  | 14.8696 | 910.0375 | 1152.7082 | 104510 |  |  |  | 1079.8942 | 792 | 0 | 1388 | 1524 | 1978.502 |  |  | 61.2012 | 77.5211 | [13 empty] | 46.2408 |  | 47.0652 |  | 2255.4787 | 17148 |  | 157.5118 | 0 |  |  | 22171.7373
Base | Conventional CI | 2045 | high | Midsize_SUV | AUpp | 8 | 9.23 | Diesel |  |  | 14.8696 | 907.3461 | 1137.4507 | 104510 |  |  |  | 1079.8942 | 792 | 0 | 1413 | 1549 | 2009.102 |  |  | 61.0202 | 76.495 | [13 empty] | 45.9608 |  | 46.7312 |  | 2255.4787 | 17148 |  | 157.5118 | 0 |  |  | 22171.7373
Base | Conventional CI | 2045 | high | Midsize_SUV | AUpp | 10 | 9.04 | Diesel |  |  | 14.8696 | 916.1399 | 1173.3979 | 104510 |  |  |  | 1079.8942 | 792 | 0 | 1388 | 1524 | 1978.502 |  |  | 61.6116 | 78.9125 | [13 empty] | 46.6766 |  | 47.5624 |  | 2255.4787 | 17148 |  | 157.5118 | 0 |  |  | 22171.7373
Base | Conventional CI | 2045 | high | Midsize_SUV | CVT |  | 9.58 | Diesel |  |  | 14.8696 | 848.672 | 1121.9796 | 104510 |  |  |  | 1079.8942 | 792 | 0 | 1387 | 1523 | 1977.278 |  |  | 57.0743 | 75.4545 | [13 empty] | 44.276 |  | 45.2546 |  | 2255.4787 | 17148 |  | 157.5118 | 0 |  |  | 21878.9373
Base | Conventional CI | 2045 | high | Midsize_SUV | CVTp |  | 8.9 | Diesel |  |  | 14.8696 | 874.8242 | 1173.2405 | 104510 |  |  |  | 1079.8942 | 792 | 0 | 1387 | 1523 | 1977.278 |  |  | 58.833 | 78.9019 | [13 empty] | 45.6327 |  | 46.7101 |  | 2255.4787 | 17148 |  | 157.5118 | 0 |  |  | 21878.9373
Base | Conventional CI | 2045 | high | Midsize_SUV | DDCT | 6 | 11.21 | Diesel |  |  | 14.8696 | 901.7783 | 1119.896 | 104510 |  |  |  | 1079.8942 | 792 | 0 | 1418 | 1554 | 2015.222 |  |  | 60.6457 | 75.3144 | [13 empty] | 45.5755 |  | 46.2949 |  | 2255.4787 | 17148 |  | 157.5118 | 0 |  |  | 22337.3289
Base | Conventional CI | 2045 | high | Midsize_SUV | DDCT | 8 | 10.95 | Diesel |  |  | 14.8696 | 920.4071 | 1133.4696 | 104510 |  |  |  | 1079.8942 | 792 | 0 | 1428 | 1564 | 2027.462 |  |  | 61.8985 | 76.2273 | [13 empty] | 46.2192 |  | 46.9112 |  | 2255.4787 | 17148 |  | 157.5118 | 0 |  |  | 22566.8785
Base | Conventional CI | 2045 | high | Midsize_SUV | DM | 5 | 13.05 | Diesel |  |  | 14.8696 | 892.7324 | 1125.7353 | 104510 |  |  |  | 1079.8942 | 792 | 0 | 1381 | 1517 | 1969.934 |  |  | 60.0374 | 75.7071 | [13 empty] | 45.4378 |  | 46.2253 |  | 2255.4787 | 17148 |  | 157.5118 | 0 |  |  | 21320.4087
Base | Conventional CI | 2045 | high | Midsize_SUV | DM | 6 | 12.64 | Diesel |  |  | 14.8696 | 917.9914 | 1141.1991 | 104510 |  |  |  | 1079.8942 | 792 | 0 | 1388 | 1524 | 1978.502 |  |  | 61.7361 | 76.7471 | [13 empty] | 46.2719 |  | 47.0091 |  | 2255.4787 | 17148 |  | 157.5118 | 0 |  |  | 21405.2893
Base | Conventional CI | 2045 | high | Pickup | AU | 5 | 7.05 | Diesel |  |  | 19.9317 | 817.5004 | 1100.336 | 162842 |  |  |  | 1079.8942 | 792 | 0 | 1637 | 1773 | 5673 |  |  | 41.0153 | 55.2056 | [13 empty] | 33.5633 |  | 34.357 |  | 3233.0799 | 18245 |  | 157.5118 | 0 |  |  | 24422.1864
Base | Conventional CI | 2045 | high | Pickup | AU | 6 | 7.04 | Diesel |  |  | 19.9317 | 896.0972 | 1146.2595 | 162842 |  |  |  | 1079.8942 | 792 | 0 | 1644 | 1780 | 5680 |  |  | 44.9586 | 57.5096 | [13 empty] | 35.7051 |  | 36.3585 |  | 3233.0799 | 18245 |  | 157.5118 | 0 |  |  | 24516.4982
Base | Conventional CI | 2045 | high | Pickup | AU | 8 | 6.94 | Diesel |  |  | 19.9317 | 957.3815 | 1219.9327 | 162842 |  |  |  | 1079.8942 | 792 | 0 | 1664 | 1800 | 5700 |  |  | 48.0333 | 61.2059 | [13 empty] | 37.7543 |  | 38.4338 |  | 3233.0799 | 18245 |  | 157.5118 | 0 |  |  | 24705.1218
Base | Conventional CI | 2045 | high | Pickup | AUp | 6 | 6.72 | Diesel |  |  | 19.9317 | 947.0349 | 1208.7978 | 162842 |  |  |  | 1079.8942 | 792 | 0 | 1644 | 1780 | 5680 |  |  | 47.5142 | 60.6473 | [13 empty] | 37.4254 |  | 38.105 |  | 3233.0799 | 18245 |  | 157.5118 | 0 |  |  | 24516.4982
Base | Conventional CI | 2045 | high | Pickup | AUp | 7 | 6.95 | Diesel |  |  | 19.9317 | 914.3785 | 1175.3413 | 162842 |  |  |  | 1079.8942 | 792 | 0 | 1651 | 1787 | 5687 |  |  | 45.8758 | 58.9687 | [13 empty] | 36.3996 |  | 37.0857 |  | 3233.0799 | 18245 |  | 157.5118 | 0 |  |  | 24610.81
Base | Conventional CI | 2045 | high | Pickup | AUp | 8 | 6.78 | Diesel |  |  | 19.9317 | 974.3945 | 1233.0558 | 162842 |  |  |  | 1079.8942 | 792 | 0 | 1664 | 1800 | 5700 |  |  | 48.8869 | 61.8643 | [13 empty] | 38.2353 |  | 38.8966 |  | 3233.0799 | 18245 |  | 157.5118 | 0 |  |  | 24705.1218
Base | Conventional CI | 2045 | high | Pickup | AUp | 9 | 6.99 | Diesel |  |  | 19.9317 | 957.2642 | 1229.1763 | 162842 |  |  |  | 1079.8942 | 792 | 0 | 1669 | 1805 | 5705 |  |  | 48.0274 | 61.6697 | [13 empty] | 37.8543 |  | 38.5662 |  | 3233.0799 | 18245 |  | 157.5118 | 0 |  |  | 24799.4336
Base | Conventional CI | 2045 | high | Pickup | AUp | 10 | 6.81 | Diesel |  |  | 19.9317 | 974.3742 | 1250.1537 | 162842 |  |  |  | 1079.8942 | 792 | 0 | 1659 | 1795 | 5695 |  |  | 48.8859 | 62.7222 | [13 empty] | 38.4241 |  | 39.1447 |  | 3233.0799 | 18245 |  | 157.5118 | 0 |  |  | 24705.1218
Base | Conventional CI | 2045 | high | Pickup | AUpp | 8 | 6.72 | Diesel |  |  | 19.9317 | 982.7691 | 1244.9748 | 162842 |  |  |  | 1079.8942 | 792 | 0 | 1664 | 1800 | 5700 |  |  | 49.3071 | 62.4623 | [13 empty] | 38.532 |  | 39.2033 |  | 3233.0799 | 18245 |  | 157.5118 | 0 |  |  | 24705.1218
Base | Conventional CI | 2045 | high | Pickup | AUpp | 10 | 6.88 | Diesel |  |  | 19.9317 | 980.98 | 1272.2392 | 162842 |  |  |  | 1079.8942 | 792 | 0 | 1659 | 1795 | 5695 |  |  | 49.2173 | 63.8302 | [13 empty] | 38.7955 |  | 39.5674 |  | 3233.0799 | 18245 |  | 157.5118 | 0 |  |  | 24705.1218
Base | Conventional CI | 2045 | high | Pickup | CVT |  | 6.06 | Diesel |  |  | 19.9317 | 927.2184 | 1238.692 | 162842 |  |  |  | 1079.8942 | 792 | 0 | 1634 | 1770 | 5670 |  |  | 46.52 | 62.1471 | [13 empty] | 37.3482 |  | 38.2058 |  | 3233.0799 | 18245 |  | 157.5118 | 0 |  |  | 24180.4643
Base | Conventional CI | 2045 | high | Pickup | CVTp |  | 5.82 | Diesel |  |  | 19.9317 | 950.6644 | 1289.881 | 162842 |  |  |  | 1079.8942 | 792 | 0 | 1634 | 1770 | 5670 |  |  | 47.6963 | 64.7154 | [13 empty] | 38.3659 |  | 39.3106 |  | 3233.0799 | 18245 |  | 157.5118 | 0 |  |  | 24180.4643
Base | Conventional CI | 2045 | high | Pickup | DDCT | 6 | 8.35 | Diesel |  |  | 19.9317 | 975.2255 | 1212.9574 | 162842 |  |  |  | 1079.8942 | 792 | 0 | 1654 | 1790 | 5690 |  |  | 48.9286 | 60.856 | [13 empty] | 38.0247 |  | 38.6129 |  | 3233.0799 | 18245 |  | 157.5118 | 0 |  |  | 24865.8735
Base | Conventional CI | 2045 | high | Pickup | DDCT | 8 | 8.2 | Diesel |  |  | 19.9317 | 1005.4693 | 1237.221 | 162842 |  |  |  | 1079.8942 | 792 | 0 | 1664 | 1800 | 5700 |  |  | 50.446 | 62.0733 | [13 empty] | 38.8821 |  | 39.4421 |  | 3233.0799 | 18245 |  | 157.5118 | 0 |  |  | 25095.4231
Base | Conventional CI | 2045 | high | Pickup | DM | 5 | 9.41 | Diesel |  |  | 19.9317 | 960.5199 | 1202.4421 | 162842 |  |  |  | 1079.8942 | 792 | 0 | 1607 | 1743 | 5643 |  |  | 48.1908 | 60.3284 | [13 empty] | 37.6193 |  | 38.226 |  | 3233.0799 | 18245 |  | 157.5118 | 0 |  |  | 23841.5901
Base | Conventional CI | 2045 | high | Pickup | DM | 6 | 9.95 | Diesel |  |  | 19.9317 | 991.3098 | 1233.5425 | 162842 |  |  |  | 1079.8942 | 792 | 0 | 1624 | 1760 | 5660 |  |  | 49.7356 | 61.8888 | [13 empty] | 38.5692 |  | 39.1691 |  | 3233.0799 | 18245 |  | 157.5118 | 0 |  |  | 23926.4708
Base | Conventional CI | 2045 | low | Compact | AU | 5 | 10.79 | Diesel |  |  | 1.124 | 484.1338 | 670.5834 | 95017 |  |  |  | 1079.8942 | 792 | 0 | 1321 | 1457 | 1896.494 |  |  | 47.8204 | 66.2371 | [13 empty] | 38.7248 |  | 39.7625 |  | 2609.0063 | 8741 |  | 204.2461 | 0 |  |  | 14385.6513
Base | Conventional CI | 2045 | low | Compact | AU | 6 | 9.94 | Diesel |  |  | 1.124 | 521.702 | 686.6519 | 95017 |  |  |  | 1079.8942 | 792 | 0 | 1313 | 1449 | 1886.702 |  |  | 51.5313 | 67.8242 | [13 empty] | 40.557 |  | 41.4294 |  | 2609.0063 | 8741 |  | 204.2461 | 0 |  |  | 14453.7038
Base | Conventional CI | 2045 | low | Compact | AU | 8 | 9.56 | Diesel |  |  | 1.124 | 566.2637 | 753.0544 | 95017 |  |  |  | 1079.8942 | 792 | 0 | 1330 | 1466 | 1907.51 |  |  | 55.9329 | 74.3832 | [13 empty] | 43.6206 |  | 44.6102 |  | 2609.0063 | 8741 |  | 204.2461 | 0 |  |  | 14589.8086
Base | Conventional CI | 2045 | low | Compact | AUp | 6 | 9.5 | Diesel |  |  | 1.124 | 562.6113 | 756.043 | 95017 |  |  |  | 1079.8942 | 792 | 0 | 1313 | 1449 | 1886.702 |  |  | 55.5721 | 74.6784 | [13 empty] | 43.5388 |  | 44.5731 |  | 2609.0063 | 8741 |  | 204.2461 | 0 |  |  | 14453.7038
Base | Conventional CI | 2045 | low | Compact | AUp | 7 | 9.8 | Diesel |  |  | 1.124 | 537.6507 | 715.602 | 95017 |  |  |  | 1079.8942 | 792 | 0 | 1324 | 1460 | 1900.166 |  |  | 53.1066 | 70.6838 | [13 empty] | 41.7678 |  | 42.7164 |  | 2609.0063 | 8741 |  | 204.2461 | 0 |  |  | 14521.7562
Base | Conventional CI | 2045 | low | Compact | AUp | 8 | 9.38 | Diesel |  |  | 1.124 | 575.7099 | 761.1906 | 95017 |  |  |  | 1079.8942 | 792 | 0 | 1330 | 1466 | 1907.51 |  |  | 56.8659 | 75.1868 | [13 empty] | 44.1422 |  | 45.1182 |  | 2609.0063 | 8741 |  | 204.2461 | 0 |  |  | 14589.8086
Base | Conventional CI | 2045 | low | Compact | AUp | 9 | 9.67 | Diesel |  |  | 1.124 | 568.5214 | 768.66 | 95017 |  |  |  | 1079.8942 | 792 | 0 | 1335 | 1471 | 1913.63 |  |  | 56.1559 | 75.9246 | [13 empty] | 44.0129 |  | 45.0865 |  | 2609.0063 | 8741 |  | 204.2461 | 0 |  |  | 14657.8611
Base | Conventional CI | 2045 | low | Compact | AUp | 10 | 9.34 | Diesel |  |  | 1.124 | 584.8726 | 790.2136 | 95017 |  |  |  | 1079.8942 | 792 | 0 | 1305 | 1441 | 1876.91 |  |  | 57.771 | 78.0536 | [13 empty] | 45.0578 |  | 46.1549 |  | 2609.0063 | 8741 |  | 204.2461 | 0 |  |  | 14589.8086
Base | Conventional CI | 2045 | low | Compact | AUpp | 8 | 9.27 | Diesel |  |  | 1.124 | 581.1755 | 768.7344 | 95017 |  |  |  | 1079.8942 | 792 | 0 | 1330 | 1466 | 1907.51 |  |  | 57.4058 | 75.932 | [13 empty] | 44.4988 |  | 45.4851 |  | 2609.0063 | 8741 |  | 204.2461 | 0 |  |  | 14589.8086
Base | Conventional CI | 2045 | low | Compact | AUpp | 10 | 9.22 | Diesel |  |  | 1.124 | 592.557 | 813.1774 | 95017 |  |  |  | 1079.8942 | 792 | 0 | 1305 | 1441 | 1876.91 |  |  | 58.53 | 80.3218 | [13 empty] | 45.7881 |  | 46.9765 |  | 2609.0063 | 8741 |  | 204.2461 | 0 |  |  | 14589.8086
Base | Conventional CI | 2045 | low | Compact | CVT |  | 9.58 | Diesel |  |  | 1.124 | 557.9318 | 763.9746 | 95017 |  |  |  | 1079.8942 | 792 | 0 | 1304 | 1440 | 1875.686 |  |  | 55.1099 | 75.4618 | [13 empty] | 43.5098 |  | 44.6273 |  | 2609.0063 | 8741 |  | 204.2461 | 0 |  |  | 14297.1303
Base | Conventional CI | 2045 | low | Compact | CVTp |  | 8.95 | Diesel |  |  | 1.124 | 574.5569 | 813.1774 | 95017 |  |  |  | 1079.8942 | 792 | 0 | 1304 | 1440 | 1875.686 |  |  | 56.752 | 80.3218 | [13 empty] | 45.0831 |  | 46.3946 |  | 2609.0063 | 8741 |  | 204.2461 | 0 |  |  | 14297.1303
Base | Conventional CI | 2045 | low | Compact | DDCT | 6 | 10.52 | Diesel |  |  | 1.124 | 580.9487 | 762.2383 | 95017 |  |  |  | 1079.8942 | 792 | 0 | 1330 | 1466 | 1907.51 |  |  | 57.3834 | 75.2903 | [13 empty] | 44.3612 |  | 45.3074 |  | 2609.0063 | 8741 |  | 204.2461 | 0 |  |  | 14262.7585
Base | Conventional CI | 2045 | low | Compact | DDCT | 8 | 10.29 | Diesel |  |  | 1.124 | 592.1297 | 773.7551 | 95017 |  |  |  | 1079.8942 | 792 | 0 | 1345 | 1481 | 1925.87 |  |  | 58.4878 | 76.4279 | [13 empty] | 45.0104 |  | 45.9529 |  | 2609.0063 | 8741 |  | 204.2461 | 0 |  |  | 14513.9815
Base | Conventional CI | 2045 | low | Compact | DM | 5 | 12.4 | Diesel |  |  | 1.124 | 581.5162 | 771.0243 | 95017 |  |  |  | 1079.8942 | 792 | 0 | 1289 | 1425 | 1857.326 |  |  | 57.4394 | 76.1581 | [13 empty] | 44.5569 |  | 45.5555 |  | 2609.0063 | 8741 |  | 204.2461 | 0 |  |  | 13626.0259
Base | Conventional CI | 2045 | low | Compact | DM | 6 | 11.97 | Diesel |  |  | 1.124 | 589.7394 | 777.4686 | 95017 |  |  |  | 1079.8942 | 792 | 0 | 1305 | 1441 | 1876.91 |  |  | 58.2517 | 76.7947 | [13 empty] | 44.9946 |  | 45.9773 |  | 2609.0063 | 8741 |  | 204.2461 | 0 |  |  | 13691.5264
Base | Conventional CI | 2045 | low | Midsize | AU | 5 | 9.55 | Diesel |  |  | 12.2224 | 514.3332 | 745.002 | 116296 |  |  |  | 1079.8942 | 792 | 0 | 1518 | 1654 | 2137.622 |  |  | 42.7818 | 61.9687 | [13 empty] | 35.7137 |  | 36.8389 |  | 2694.4434 | 12462 |  | 204.2461 | 0 |  |  | 18366.6053
Base | Conventional CI | 2045 | low | Midsize | AU | 6 | 9 | Diesel |  |  | 12.2224 | 556.0414 | 759.3051 | 116296 |  |  |  | 1079.8942 | 792 | 0 | 1515 | 1651 | 2133.95 |  |  | 46.2511 | 63.1584 | [13 empty] | 37.4466 |  | 38.3931 |  | 2694.4434 | 12462 |  | 204.2461 | 0 |  |  | 18434.6578
Base | Conventional CI | 2045 | low | Midsize | AU | 8 | 8.74 | Diesel |  |  | 12.2224 | 601.3022 | 830.2176 | 116296 |  |  |  | 1079.8942 | 792 | 0 | 1537 | 1673 | 2160.878 |  |  | 50.0158 | 69.0568 | [13 empty] | 40.1953 |  | 41.2599 |  | 2694.4434 | 12462 |  | 204.2461 | 0 |  |  | 18570.7626
Base | Conventional CI | 2045 | low | Midsize | AUp | 6 | 8.62 | Diesel |  |  | 12.2224 | 595.2896 | 826.191 | 116296 |  |  |  | 1079.8942 | 792 | 0 | 1515 | 1651 | 2133.95 |  |  | 49.5157 | 68.7219 | [13 empty] | 39.9226 |  | 41.0014 |  | 2694.4434 | 12462 |  | 204.2461 | 0 |  |  | 18434.6578
Base | Conventional CI | 2045 | low | Midsize | AUp | 7 | 8.85 | Diesel |  |  | 12.2224 | 574.3717 | 788.7217 | 116296 |  |  |  | 1079.8942 | 792 | 0 | 1526 | 1662 | 2147.414 |  |  | 47.7758 | 65.6052 | [13 empty] | 38.5796 |  | 39.5783 |  | 2694.4434 | 12462 |  | 204.2461 | 0 |  |  | 18502.7102
Base | Conventional CI | 2045 | low | Midsize | AUp | 8 | 8.57 | Diesel |  |  | 12.2224 | 611.4964 | 838.7128 | 116296 |  |  |  | 1079.8942 | 792 | 0 | 1537 | 1673 | 2160.878 |  |  | 50.8638 | 69.7634 | [13 empty] | 40.6828 |  | 41.7326 |  | 2694.4434 | 12462 |  | 204.2461 | 0 |  |  | 18570.7626
Base | Conventional CI | 2045 | low | Midsize | AUp | 9 | 8.81 | Diesel |  |  | 12.2224 | 604.9038 | 847.0537 | 116296 |  |  |  | 1079.8942 | 792 | 0 | 1542 | 1678 | 2166.998 |  |  | 50.3154 | 70.4572 | [13 empty] | 40.5928 |  | 41.7278 |  | 2694.4434 | 12462 |  | 204.2461 | 0 |  |  | 18638.8151
Base | Conventional CI | 2045 | low | Midsize | AUp | 10 | 8.53 | Diesel |  |  | 12.2224 | 621.8507 | 872.4828 | 116296 |  |  |  | 1079.8942 | 792 | 0 | 1507 | 1643 | 2124.158 |  |  | 51.725 | 72.5724 | [13 empty] | 41.5829 |  | 42.7544 |  | 2694.4434 | 12462 |  | 204.2461 | 0 |  |  | 18570.7626
Base | Conventional CI | 2045 | low | Midsize | AUpp | 8 | 8.48 | Diesel |  |  | 12.2224 | 617.0742 | 846.4959 | 116296 |  |  |  | 1079.8942 | 792 | 0 | 1537 | 1673 | 2160.878 |  |  | 51.3277 | 70.4108 | [13 empty] | 41 |  | 42.0589 |  | 2694.4434 | 12462 |  | 204.2461 | 0 |  |  | 18570.7626
Base | Conventional CI | 2045 | low | Midsize | AUpp | 10 | 8.52 | Diesel |  |  | 12.2224 | 631.7986 | 904.3475 | 116296 |  |  |  | 1079.8942 | 792 | 0 | 1507 | 1643 | 2124.158 |  |  | 52.5525 | 75.2229 | [13 empty] | 42.4245 |  | 43.7076 |  | 2694.4434 | 12462 |  | 204.2461 | 0 |  |  | 18570.7626
Base | Conventional CI | 2045 | low | Midsize | CVT |  | 8.33 | Diesel |  |  | 12.2224 | 591.3929 | 833.3002 | 116296 |  |  |  | 1079.8942 | 792 | 0 | 1506 | 1642 | 2122.934 |  |  | 49.1916 | 69.3132 | [13 empty] | 39.9025 |  | 41.0438 |  | 2694.4434 | 12462 |  | 204.2461 | 0 |  |  | 18169.6759
Base | Conventional CI | 2045 | low | Midsize | CVTp |  | 7.97 | Diesel |  |  | 12.2224 | 610.0585 | 896.2077 | 116296 |  |  |  | 1079.8942 | 792 | 0 | 1506 | 1642 | 2122.934 |  |  | 50.7442 | 74.5458 | [13 empty] | 41.5381 |  | 42.9061 |  | 2694.4434 | 12462 |  | 204.2461 | 0 |  |  | 18169.6759
Base | Conventional CI | 2045 | low | Midsize | DDCT | 6 | 9.62 | Diesel |  |  | 12.2224 | 614.5129 | 833.0792 | 116296 |  |  |  | 1079.8942 | 792 | 0 | 1524 | 1660 | 2144.966 |  |  | 51.1147 | 69.2948 | [13 empty] | 40.6913 |  | 41.6919 |  | 2694.4434 | 12462 |  | 204.2461 | 0 |  |  | 18247.3465
Base | Conventional CI | 2045 | low | Midsize | DDCT | 8 | 9.44 | Diesel |  |  | 12.2224 | 629.7023 | 850.9024 | 116296 |  |  |  | 1079.8942 | 792 | 0 | 1544 | 1680 | 2169.446 |  |  | 52.3781 | 70.7774 | [13 empty] | 41.4971 |  | 42.5043 |  | 2694.4434 | 12462 |  | 204.2461 | 0 |  |  | 18498.5696
Base | Conventional CI | 2045 | low | Midsize | DM | 5 | 11.51 | Diesel |  |  | 12.2224 | 611.3246 | 839.3352 | 116296 |  |  |  | 1079.8942 | 792 | 0 | 1483 | 1619 | 2094.782 |  |  | 50.8495 | 69.8152 | [13 empty] | 40.6872 |  | 41.7414 |  | 2694.4434 | 12462 |  | 204.2461 | 0 |  |  | 17576.8664
Base | Conventional CI | 2045 | low | Midsize | DM | 6 | 11.11 | Diesel |  |  | 12.2224 | 622.5764 | 847.7902 | 116296 |  |  |  | 1079.8942 | 792 | 0 | 1499 | 1635 | 2114.366 |  |  | 51.7854 | 70.5185 | [13 empty] | 41.207 |  | 42.2399 |  | 2694.4434 | 12462 |  | 204.2461 | 0 |  |  | 17642.3669
Base | Conventional CI | 2045 | low | Small_SUV | AU | 5 | 9.35 | Diesel |  |  | 14.8696 | 640.1192 | 872.7068 | 115084 |  |  |  | 1079.8942 | 792 | 0 | 1456 | 1592 | 2061.734 |  |  | 43.0488 | 58.6906 | [13 empty] | 35.1704 |  | 36.0517 |  | 2689.5772 | 15807 |  | 204.2461 | 0 |  |  | 21762.927
Base | Conventional CI | 2045 | low | Small_SUV | AU | 6 | 8.97 | Diesel |  |  | 14.8696 | 700.1676 | 901.2903 | 115084 |  |  |  | 1079.8942 | 792 | 0 | 1455 | 1591 | 2060.51 |  |  | 47.0871 | 60.6129 | [13 empty] | 37.248 |  | 37.9572 |  | 2689.5772 | 15807 |  | 204.2461 | 0 |  |  | 21830.9794
Base | Conventional CI | 2045 | low | Small_SUV | AU | 8 | 8.72 | Diesel |  |  | 14.8696 | 745.4437 | 965.6664 | 115084 |  |  |  | 1079.8942 | 792 | 0 | 1472 | 1608 | 2081.318 |  |  | 50.132 | 64.9423 | [13 empty] | 39.3959 |  | 40.1761 |  | 2689.5772 | 15807 |  | 204.2461 | 0 |  |  | 21967.0843
Base | Conventional CI | 2045 | low | Small_SUV | AUp | 6 | 8.58 | Diesel |  |  | 14.8696 | 745.857 | 967.0281 | 115084 |  |  |  | 1079.8942 | 792 | 0 | 1455 | 1591 | 2060.51 |  |  | 50.1598 | 65.0339 | [13 empty] | 39.4264 |  | 40.2108 |  | 2689.5772 | 15807 |  | 204.2461 | 0 |  |  | 21830.9794
Base | Conventional CI | 2045 | low | Small_SUV | AUp | 7 | 8.84 | Diesel |  |  | 14.8696 | 713.756 | 926.5516 | 115084 |  |  |  | 1079.8942 | 792 | 0 | 1463 | 1599 | 2070.302 |  |  | 48.001 | 62.3118 | [13 empty] | 37.9837 |  | 38.7419 |  | 2689.5772 | 15807 |  | 204.2461 | 0 |  |  | 21899.0319
Base | Conventional CI | 2045 | low | Small_SUV | AUp | 8 | 8.53 | Diesel |  |  | 14.8696 | 758.4402 | 976.3412 | 115084 |  |  |  | 1079.8942 | 792 | 0 | 1472 | 1608 | 2081.318 |  |  | 51.0061 | 65.6602 | [13 empty] | 39.8927 |  | 40.6575 |  | 2689.5772 | 15807 |  | 204.2461 | 0 |  |  | 21967.0843
Base | Conventional CI | 2045 | low | Small_SUV | AUp | 9 | 8.83 | Diesel |  |  | 14.8696 | 745.3642 | 975.8509 | 115084 |  |  |  | 1079.8942 | 792 | 0 | 1482 | 1618 | 2093.558 |  |  | 50.1267 | 65.6272 | [13 empty] | 39.5396 |  | 40.3666 |  | 2689.5772 | 15807 |  | 204.2461 | 0 |  |  | 22035.1367
Base | Conventional CI | 2045 | low | Small_SUV | AUp | 10 | 8.51 | Diesel |  |  | 14.8696 | 767.5783 | 999.9563 | 115084 |  |  |  | 1079.8942 | 792 | 0 | 1447 | 1583 | 2050.718 |  |  | 51.6206 | 67.2483 | [13 empty] | 40.4715 |  | 41.2986 |  | 2689.5772 | 15807 |  | 204.2461 | 0 |  |  | 21967.0843
Base | Conventional CI | 2045 | low | Small_SUV | AUpp | 8 | 8.44 | Diesel |  |  | 14.8696 | 765.4784 | 986.0856 | 115084 |  |  |  | 1079.8942 | 792 | 0 | 1472 | 1608 | 2081.318 |  |  | 51.4794 | 66.3155 | [13 empty] | 40.2179 |  | 40.9924 |  | 2689.5772 | 15807 |  | 204.2461 | 0 |  |  | 21967.0843
Base | Conventional CI | 2045 | low | Small_SUV | AUpp | 10 | 8.42 | Diesel |  |  | 14.8696 | 774.4961 | 1019.3661 | 115084 |  |  |  | 1079.8942 | 792 | 0 | 1447 | 1583 | 2050.718 |  |  | 52.0858 | 68.5537 | [13 empty] | 40.9275 |  | 41.8084 |  | 2689.5772 | 15807 |  | 204.2461 | 0 |  |  | 21967.0843
Base | Conventional CI | 2045 | low | Small_SUV | CVT |  | 8.43 | Diesel |  |  | 14.8696 | 723.4259 | 978.3349 | 115084 |  |  |  | 1079.8942 | 792 | 0 | 1446 | 1582 | 2049.494 |  |  | 48.6513 | 65.7942 | [13 empty] | 38.9794 |  | 39.9263 |  | 2689.5772 | 15807 |  | 204.2461 | 0 |  |  | 21572.1722
Base | Conventional CI | 2045 | low | Small_SUV | CVTp |  | 8.04 | Diesel |  |  | 14.8696 | 744.3649 | 1024.2319 | 115084 |  |  |  | 1079.8942 | 792 | 0 | 1446 | 1582 | 2049.494 |  |  | 50.0595 | 68.8809 | [13 empty] | 40.1785 |  | 41.2283 |  | 2689.5772 | 15807 |  | 204.2461 | 0 |  |  | 21572.1722
Base | Conventional CI | 2045 | low | Small_SUV | DDCT | 6 | 10.29 | Diesel |  |  | 14.8696 | 767.3425 | 972.3241 | 115084 |  |  |  | 1079.8942 | 792 | 0 | 1469 | 1605 | 2077.646 |  |  | 51.6047 | 65.39 | [13 empty] | 40.0661 |  | 40.7686 |  | 2689.5772 | 15807 |  | 204.2461 | 0 |  |  | 21643.4612
Base | Conventional CI | 2045 | low | Small_SUV | DDCT | 8 | 10.08 | Diesel |  |  | 14.8696 | 778.9984 | 982.8988 | 115084 |  |  |  | 1079.8942 | 792 | 0 | 1484 | 1620 | 2096.006 |  |  | 52.3886 | 66.1012 | [13 empty] | 40.5221 |  | 41.2156 |  | 2689.5772 | 15807 |  | 204.2461 | 0 |  |  | 21894.6842
Base | Conventional CI | 2045 | low | Small_SUV | DM | 5 | 12.19 | Diesel |  |  | 14.8696 | 758.6047 | 977.1595 | 115084 |  |  |  | 1079.8942 | 792 | 0 | 1437 | 1573 | 2038.478 |  |  | 51.0171 | 65.7152 | [13 empty] | 39.9089 |  | 40.6766 |  | 2689.5772 | 15807 |  | 204.2461 | 0 |  |  | 20974.9033
Base | Conventional CI | 2045 | low | Small_SUV | DM | 6 | 11.76 | Diesel |  |  | 14.8696 | 777.1118 | 989.8251 | 115084 |  |  |  | 1079.8942 | 792 | 0 | 1444 | 1580 | 2047.046 |  |  | 52.2617 | 66.567 | [13 empty] | 40.5749 |  | 41.3093 |  | 2689.5772 | 15807 |  | 204.2461 | 0 |  |  | 21040.4037
Base | Conventional CI | 2045 | low | Midsize_SUV | AU | 5 | 10.37 | Diesel |  |  | 14.8696 | 630.3022 | 832.1945 | 109237 |  |  |  | 1079.8942 | 792 | 0 | 1522 | 1658 | 2142.518 |  |  | 42.3886 | 55.9661 | [13 empty] | 34.3088 |  | 35.0503 |  | 2666.1009 | 17681 |  | 204.2461 | 0 |  |  | 23487.2732
Base | Conventional CI | 2045 | low | Midsize_SUV | AU | 6 | 9.97 | Diesel |  |  | 14.8696 | 690.5052 | 865.0443 | 109237 |  |  |  | 1079.8942 | 792 | 0 | 1514 | 1650 | 2132.726 |  |  | 46.4373 | 58.1753 | [13 empty] | 36.444 |  | 37.0319 |  | 2666.1009 | 17681 |  | 204.2461 | 0 |  |  | 23614.8715
Base | Conventional CI | 2045 | low | Midsize_SUV | AU | 8 | 9.63 | Diesel |  |  | 14.8696 | 738.2841 | 922.9087 | 109237 |  |  |  | 1079.8942 | 792 | 0 | 1531 | 1667 | 2153.534 |  |  | 49.6505 | 62.0668 | [13 empty] | 38.5767 |  | 39.1952 |  | 2666.1009 | 17681 |  | 204.2461 | 0 |  |  | 23870.0682
Base | Conventional CI | 2045 | low | Midsize_SUV | AUp | 6 | 9.5 | Diesel |  |  | 14.8696 | 733.5613 | 922.0328 | 109237 |  |  |  | 1079.8942 | 792 | 0 | 1514 | 1650 | 2132.726 |  |  | 49.3329 | 62.0079 | [13 empty] | 38.4408 |  | 39.0788 |  | 2666.1009 | 17681 |  | 204.2461 | 0 |  |  | 23614.8715
Base | Conventional CI | 2045 | low | Midsize_SUV | AUp | 7 | 9.81 | Diesel |  |  | 14.8696 | 704.2136 | 887.2294 | 109237 |  |  |  | 1079.8942 | 792 | 0 | 1522 | 1658 | 2142.518 |  |  | 47.3592 | 59.6673 | [13 empty] | 37.145 |  | 37.7679 |  | 2666.1009 | 17681 |  | 204.2461 | 0 |  |  | 23742.4699
Base | Conventional CI | 2045 | low | Midsize_SUV | AUp | 8 | 9.41 | Diesel |  |  | 14.8696 | 750.6755 | 932.8783 | 109237 |  |  |  | 1079.8942 | 792 | 0 | 1531 | 1667 | 2153.534 |  |  | 50.4839 | 62.7372 | [13 empty] | 39.0473 |  | 39.6504 |  | 2666.1009 | 17681 |  | 204.2461 | 0 |  |  | 23870.0682
Base | Conventional CI | 2045 | low | Midsize_SUV | AUp | 9 | 9.78 | Diesel |  |  | 14.8696 | 738.8612 | 931.1645 | 109237 |  |  |  | 1079.8942 | 792 | 0 | 1541 | 1677 | 2165.774 |  |  | 49.6893 | 62.622 | [13 empty] | 38.716 |  | 39.37 |  | 2666.1009 | 17681 |  | 204.2461 | 0 |  |  | 23997.6665
Base | Conventional CI | 2045 | low | Midsize_SUV | AUp | 10 | 9.42 | Diesel |  |  | 14.8696 | 758.8681 | 952.7505 | 109237 |  |  |  | 1079.8942 | 792 | 0 | 1506 | 1642 | 2122.934 |  |  | 51.0348 | 64.0737 | [13 empty] | 39.5572 |  | 40.2116 |  | 2666.1009 | 17681 |  | 204.2461 | 0 |  |  | 23870.0682
Base | Conventional CI | 2045 | low | Midsize_SUV | AUpp | 8 | 9.32 | Diesel |  |  | 14.8696 | 757.3399 | 942.0749 | 109237 |  |  |  | 1079.8942 | 792 | 0 | 1531 | 1667 | 2153.534 |  |  | 50.9321 | 63.3557 | [13 empty] | 39.3576 |  | 39.9702 |  | 2666.1009 | 17681 |  | 204.2461 | 0 |  |  | 23870.0682
Base | Conventional CI | 2045 | low | Midsize_SUV | AUpp | 10 | 9.21 | Diesel |  |  | 14.8696 | 764.5915 | 970.301 | 109237 |  |  |  | 1079.8942 | 792 | 0 | 1506 | 1642 | 2122.934 |  |  | 51.4197 | 65.254 | [13 empty] | 39.9651 |  | 40.6719 |  | 2666.1009 | 17681 |  | 204.2461 | 0 |  |  | 23870.0682
Base | Conventional CI | 2045 | low | Midsize_SUV | CVT |  | 9.38 | Diesel |  |  | 14.8696 | 706.5466 | 927.092 | 109237 |  |  |  | 1079.8942 | 792 | 0 | 1505 | 1641 | 2121.71 |  |  | 47.5161 | 62.3481 | [13 empty] | 37.7968 |  | 38.5937 |  | 2666.1009 | 17681 |  | 204.2461 | 0 |  |  | 23448.5068
Base | Conventional CI | 2045 | low | Midsize_SUV | CVTp |  | 8.94 | Diesel |  |  | 14.8696 | 728.0489 | 968.6886 | 109237 |  |  |  | 1079.8942 | 792 | 0 | 1505 | 1641 | 2121.71 |  |  | 48.9622 | 65.1455 | [13 empty] | 38.9719 |  | 39.8522 |  | 2666.1009 | 17681 |  | 204.2461 | 0 |  |  | 23448.5068
Base | Conventional CI | 2045 | low | Midsize_SUV | DDCT | 6 | 11.57 | Diesel |  |  | 14.8696 | 751.3205 | 924.0547 | 109237 |  |  |  | 1079.8942 | 792 | 0 | 1536 | 1672 | 2159.654 |  |  | 50.5272 | 62.1438 | [13 empty] | 38.9291 |  | 39.4878 |  | 2666.1009 | 17681 |  | 204.2461 | 0 |  |  | 24131.9026
Base | Conventional CI | 2045 | low | Midsize_SUV | DDCT | 8 | 11.27 | Diesel |  |  | 14.8696 | 767.292 | 935.9238 | 109237 |  |  |  | 1079.8942 | 792 | 0 | 1546 | 1682 | 2171.894 |  |  | 51.6014 | 62.942 | [13 empty] | 39.5163 |  | 40.051 |  | 2666.1009 | 17681 |  | 204.2461 | 0 |  |  | 24442.4697
Base | Conventional CI | 2045 | low | Midsize_SUV | DM | 5 | 13.43 | Diesel |  |  | 14.8696 | 744.0323 | 928.8154 | 109237 |  |  |  | 1079.8942 | 792 | 0 | 1499 | 1635 | 2114.366 |  |  | 50.0371 | 62.464 | [13 empty] | 38.8147 |  | 39.432 |  | 2666.1009 | 17681 |  | 204.2461 | 0 |  |  | 22722.3115
Base | Conventional CI | 2045 | low | Midsize_SUV | DM | 6 | 13.01 | Diesel |  |  | 14.8696 | 765.0095 | 941.5423 | 109237 |  |  |  | 1079.8942 | 792 | 0 | 1506 | 1642 | 2122.934 |  |  | 51.4479 | 63.3199 | [13 empty] | 39.5449 |  | 40.117 |  | 2666.1009 | 17681 |  | 204.2461 | 0 |  |  | 22837.15
Base | Conventional CI | 2045 | low | Pickup | AU | 5 | 7.1 | Diesel |  |  | 19.9317 | 686.2323 | 916.4161 | 170921 |  |  |  | 1079.8942 | 792 | 0 | 1735 | 1871 | 5771 |  |  | 34.4294 | 45.978 | [13 empty] | 28.6632 |  | 29.3125 |  | 3818.0368 | 19224 |  | 204.2461 | 0 |  |  | 26791.4568
Base | Conventional CI | 2045 | low | Pickup | AU | 6 | 7.08 | Diesel |  |  | 19.9317 | 753.912 | 954.8466 | 170921 |  |  |  | 1079.8942 | 792 | 0 | 1742 | 1878 | 5778 |  |  | 37.8249 | 47.9062 | [13 empty] | 30.5676 |  | 31.0863 |  | 3818.0368 | 19224 |  | 204.2461 | 0 |  |  | 26919.0552
Base | Conventional CI | 2045 | low | Pickup | AU | 8 | 6.98 | Diesel |  |  | 19.9317 | 802.0463 | 1010.7804 | 170921 |  |  |  | 1079.8942 | 792 | 0 | 1762 | 1898 | 5798 |  |  | 40.2399 | 50.7124 | [13 empty] | 32.2278 |  | 32.7604 |  | 3818.0368 | 19224 |  | 204.2461 | 0 |  |  | 27174.2518
Base | Conventional CI | 2045 | low | Pickup | AUp | 6 | 6.76 | Diesel |  |  | 19.9317 | 796.717 | 1005.2968 | 170921 |  |  |  | 1079.8942 | 792 | 0 | 1742 | 1878 | 5778 |  |  | 39.9725 | 50.4373 | [13 empty] | 32.0535 |  | 32.5871 |  | 3818.0368 | 19224 |  | 204.2461 | 0 |  |  | 26919.0552
Base | Conventional CI | 2045 | low | Pickup | AUp | 7 | 6.98 | Diesel |  |  | 19.9317 | 768.5072 | 977.0343 | 170921 |  |  |  | 1079.8942 | 792 | 0 | 1749 | 1885 | 5785 |  |  | 38.5572 | 49.0193 | [13 empty] | 31.1353 |  | 31.6774 |  | 3818.0368 | 19224 |  | 204.2461 | 0 |  |  | 27046.6535
Base | Conventional CI | 2045 | low | Pickup | AUp | 8 | 6.81 | Diesel |  |  | 19.9317 | 817.13 | 1022.1072 | 170921 |  |  |  | 1079.8942 | 792 | 0 | 1762 | 1898 | 5798 |  |  | 40.9967 | 51.2807 | [13 empty] | 32.67 |  | 33.1844 |  | 3818.0368 | 19224 |  | 204.2461 | 0 |  |  | 27174.2518
Base | Conventional CI | 2045 | low | Pickup | AUp | 9 | 7.02 | Diesel |  |  | 19.9317 | 800.9638 | 1016.258 | 170921 |  |  |  | 1079.8942 | 792 | 0 | 1767 | 1903 | 5803 |  |  | 40.1856 | 50.9873 | [13 empty] | 32.2699 |  | 32.8267 |  | 3818.0368 | 19224 |  | 204.2461 | 0 |  |  | 27301.8501
Base | Conventional CI | 2045 | low | Pickup | AUp | 10 | 6.84 | Diesel |  |  | 19.9317 | 816.4469 | 1033.3035 | 170921 |  |  |  | 1079.8942 | 792 | 0 | 1757 | 1893 | 5793 |  |  | 40.9624 | 51.8425 | [13 empty] | 32.7879 |  | 33.3457 |  | 3818.0368 | 19224 |  | 204.2461 | 0 |  |  | 27174.2518
Base | Conventional CI | 2045 | low | Pickup | AUpp | 8 | 6.75 | Diesel |  |  | 19.9317 | 824.3281 | 1032.4161 | 170921 |  |  |  | 1079.8942 | 792 | 0 | 1762 | 1898 | 5798 |  |  | 41.3578 | 51.7979 | [13 empty] | 32.9383 |  | 33.4619 |  | 3818.0368 | 19224 |  | 204.2461 | 0 |  |  | 27174.2518
Base | Conventional CI | 2045 | low | Pickup | AUpp | 10 | 6.89 | Diesel |  |  | 19.9317 | 822.3184 | 1049.3781 | 170921 |  |  |  | 1079.8942 | 792 | 0 | 1757 | 1893 | 5793 |  |  | 41.257 | 52.6489 | [13 empty] | 33.0954 |  | 33.6883 |  | 3818.0368 | 19224 |  | 204.2461 | 0 |  |  | 27174.2518
Base | Conventional CI | 2045 | low | Pickup | CVT |  | 6.08 | Diesel |  |  | 19.9317 | 777.6472 | 1030.1702 | 170921 |  |  |  | 1079.8942 | 792 | 0 | 1732 | 1868 | 5768 |  |  | 39.0158 | 51.6853 | [13 empty] | 31.9383 |  | 32.6373 |  | 3818.0368 | 19224 |  | 204.2461 | 0 |  |  | 26420.975
Base | Conventional CI | 2045 | low | Pickup | CVTp |  | 5.84 | Diesel |  |  | 19.9317 | 796.866 | 1068.2681 | 170921 |  |  |  | 1079.8942 | 792 | 0 | 1732 | 1868 | 5768 |  |  | 39.98 | 53.5967 | [13 empty] | 32.7718 |  | 33.532 |  | 3818.0368 | 19224 |  | 204.2461 | 0 |  |  | 26420.975
Base | Conventional CI | 2045 | low | Pickup | DDCT | 6 | 8.39 | Diesel |  |  | 19.9317 | 820.3901 | 1007.4787 | 170921 |  |  |  | 1079.8942 | 792 | 0 | 1752 | 1888 | 5788 |  |  | 41.1603 | 50.5468 | [13 empty] | 32.5604 |  | 33.0085 |  | 3818.0368 | 19224 |  | 204.2461 | 0 |  |  | 27429.1619
Base | Conventional CI | 2045 | low | Pickup | DDCT | 8 | 8.24 | Diesel |  |  | 19.9317 | 843.3382 | 1023.5577 | 170921 |  |  |  | 1079.8942 | 792 | 0 | 1762 | 1898 | 5798 |  |  | 42.3116 | 51.3535 | [13 empty] | 33.2123 |  | 33.6292 |  | 3818.0368 | 19224 |  | 204.2461 | 0 |  |  | 27739.729
Base | Conventional CI | 2045 | low | Pickup | DM | 5 | 9.45 | Diesel |  |  | 19.9317 | 806.8499 | 1001.5385 | 170921 |  |  |  | 1079.8942 | 792 | 0 | 1705 | 1841 | 5741 |  |  | 40.4809 | 50.2488 | [13 empty] | 32.2158 |  | 32.6956 |  | 3818.0368 | 19224 |  | 204.2461 | 0 |  |  | 26009.0364
Base | Conventional CI | 2045 | low | Pickup | DM | 6 | 10.01 | Diesel |  |  | 19.9317 | 830.2257 | 1024.43 | 170921 |  |  |  | 1079.8942 | 792 | 0 | 1722 | 1858 | 5758 |  |  | 41.6537 | 51.3973 | [13 empty] | 32.9621 |  | 33.4336 |  | 3818.0368 | 19224 |  | 204.2461 | 0 |  |  | 26123.8749
Base | Conventional SI | 2015 | low | Compact | AU | 5 | 10.61 | Gasoline |  |  | 9.9822 | 288.7673 | 395.5937 | 112754 |  |  |  | 1079.8942 | 792 | 0 | 1328 | 1464 | 1905.062 |  |  | 28.9281 | 39.6297 | [13 empty] | 24.7269 |  | 25.3542 |  | 1513.8737 | 7949 |  | 310.34 | 0 |  |  | 12546.2939
Base | Conventional SI | 2015 | low | Compact | AU | 6 | 10.02 | Gasoline |  |  | 9.9822 | 312.2712 | 406.4266 | 112754 |  |  |  | 1079.8942 | 792 | 0 | 1320 | 1456 | 1895.27 |  |  | 31.2827 | 40.715 | [13 empty] | 26.0486 |  | 26.5625 |  | 1513.8737 | 7949 |  | 310.34 | 0 |  |  | 12638.2939
Base | Conventional SI | 2015 | low | Compact | AU | 8 | 9.55 | Gasoline |  |  | 9.9822 | 339.3556 | 438.1844 | 112754 |  |  |  | 1079.8942 | 792 | 0 | 1337 | 1473 | 1916.078 |  |  | 33.9959 | 43.8964 | [13 empty] | 27.9916 |  | 28.5218 |  | 1513.8737 | 7949 |  | 310.34 | 0 |  |  | 12822.2939
Base | Conventional SI | 2015 | low | Compact | AUp | 6 | 9.55 | Gasoline |  |  | 9.9822 | 333.0308 | 436.6524 | 112754 |  |  |  | 1079.8942 | 792 | 0 | 1320 | 1456 | 1895.27 |  |  | 33.3623 | 43.7429 | [13 empty] | 27.6793 |  | 28.2498 |  | 1513.8737 | 7949 |  | 310.34 | 0 |  |  | 12638.2939
Base | Conventional SI | 2015 | low | Compact | AUp | 7 | 10.03 | Gasoline |  |  | 9.9822 | 321.7804 | 418.8162 | 112754 |  |  |  | 1079.8942 | 792 | 0 | 1331 | 1467 | 1908.734 |  |  | 32.2353 | 41.9561 | [13 empty] | 26.7639 |  | 27.2928 |  | 1513.8737 | 7949 |  | 310.34 | 0 |  |  | 12730.2939
Base | Conventional SI | 2015 | low | Compact | AUp | 8 | 9.33 | Gasoline |  |  | 9.9822 | 344.3575 | 442.4367 | 112754 |  |  |  | 1079.8942 | 792 | 0 | 1337 | 1473 | 1916.078 |  |  | 34.497 | 44.3224 | [13 empty] | 28.3087 |  | 28.8299 |  | 1513.8737 | 7949 |  | 310.34 | 0 |  |  | 12822.2939
Base | Conventional SI | 2015 | low | Compact | AUp | 9 | 9.76 | Gasoline |  |  | 9.9822 | 342.5089 | 445.5177 | 112754 |  |  |  | 1079.8942 | 792 | 0 | 1342 | 1478 | 1922.198 |  |  | 34.3118 | 44.631 | [13 empty] | 28.3015 |  | 28.8608 |  | 1513.8737 | 7949 |  | 310.34 | 0 |  |  | 12914.2939
Base | Conventional SI | 2015 | low | Compact | AUp | 10 | 9.39 | Gasoline |  |  | 9.9822 | 349.3115 | 456.6164 | 112754 |  |  |  | 1079.8942 | 792 | 0 | 1312 | 1448 | 1885.478 |  |  | 34.9933 | 45.7429 | [13 empty] | 28.8564 |  | 29.4429 |  | 1513.8737 | 7949 |  | 310.34 | 0 |  |  | 12822.2939
Base | Conventional SI | 2015 | low | Compact | AUpp | 8 | 9.23 | Gasoline |  |  | 9.9822 | 347.0449 | 446.3052 | 112754 |  |  |  | 1079.8942 | 792 | 0 | 1337 | 1473 | 1916.078 |  |  | 34.7662 | 44.7099 | [13 empty] | 28.5163 |  | 29.0445 |  | 1513.8737 | 7949 |  | 310.34 | 0 |  |  | 12822.2939
Base | Conventional SI | 2015 | low | Compact | AUpp | 10 | 9.15 | Gasoline |  |  | 9.9822 | 354.3566 | 471.432 | 112754 |  |  |  | 1079.8942 | 792 | 0 | 1312 | 1448 | 1885.478 |  |  | 35.4987 | 47.2271 | [13 empty] | 29.4164 |  | 30.0714 |  | 1513.8737 | 7949 |  | 310.34 | 0 |  |  | 12822.2939
Base | Conventional SI | 2015 | low | Compact | CVT |  | 10 | Gasoline |  |  | 9.9822 | 333.3003 | 427.0895 | 112754 |  |  |  | 1079.8942 | 792 | 0 | 1311 | 1447 | 1884.254 |  |  | 33.3893 | 42.7849 | [13 empty] | 27.4644 |  | 27.961 |  | 1513.8737 | 7949 |  | 310.34 | 0 |  |  | 12688.9375
Base | Conventional SI | 2015 | low | Compact | CVTp |  | 9.64 | Gasoline |  |  | 9.9822 | 347.0654 | 456.9274 | 112754 |  |  |  | 1079.8942 | 792 | 0 | 1311 | 1447 | 1884.254 |  |  | 34.7683 | 45.774 | [13 empty] | 28.7656 |  | 29.3726 |  | 1513.8737 | 7949 |  | 310.34 | 0 |  |  | 12688.9375
Base | Conventional SI | 2015 | low | Compact | DDCT | 6 | 9.33 | Gasoline |  |  | 9.9822 | 348.4613 | 438.6428 | 112754 |  |  |  | 1079.8942 | 792 | 0 | 1337 | 1473 | 1916.078 |  |  | 34.9081 | 43.9423 | [13 empty] | 28.3924 |  | 28.8518 |  | 1513.8737 | 7949 |  | 310.34 | 0 |  |  | 12200.9265
Base | Conventional SI | 2015 | low | Compact | DDCT | 8 | 9.22 | Gasoline |  |  | 9.9822 | 359.9907 | 446.0339 | 112754 |  |  |  | 1079.8942 | 792 | 0 | 1352 | 1488 | 1934.438 |  |  | 36.0631 | 44.6827 | [13 empty] | 29.0566 |  | 29.4777 |  | 1513.8737 | 7949 |  | 310.34 | 0 |  |  | 12493.0265
Base | Conventional SI | 2015 | low | Compact | DM | 5 | 11 | Gasoline |  |  | 9.9822 | 343.2048 | 444.1524 | 112754 |  |  |  | 1079.8942 | 792 | 0 | 1296 | 1432 | 1865.894 |  |  | 34.3815 | 44.4943 | [13 empty] | 28.2996 |  | 28.843 |  | 1513.8737 | 7949 |  | 310.34 | 0 |  |  | 11597.5854
Base | Conventional SI | 2015 | low | Compact | DM | 6 | 10.79 | Gasoline |  |  | 9.9822 | 350.757 | 445.5853 | 112754 |  |  |  | 1079.8942 | 792 | 0 | 1312 | 1448 | 1885.478 |  |  | 35.1381 | 44.6378 | [13 empty] | 28.6578 |  | 29.1505 |  | 1513.8737 | 7949 |  | 310.34 | 0 |  |  | 11686.1354
Base | Conventional SI | 2015 | low | Midsize | AU | 5 | 9.49 | Gasoline |  |  | 12.1213 | 295.445 | 429.8491 | 143523 |  |  |  | 1079.8942 | 792 | 0 | 1598 | 1734 | 2235.542 |  |  | 24.374 | 35.4623 | [13 empty] | 21.6028 |  | 22.296 |  | 1941.7586 | 10671 |  | 310.34 | 0 |  |  | 15861.6094
Base | Conventional SI | 2015 | low | Midsize | AU | 6 | 9.1 | Gasoline |  |  | 12.1213 | 320.5215 | 439.6797 | 143523 |  |  |  | 1079.8942 | 792 | 0 | 1595 | 1731 | 2231.87 |  |  | 26.4428 | 36.2733 | [13 empty] | 22.7921 |  | 23.3728 |  | 1941.7586 | 10671 |  | 310.34 | 0 |  |  | 15953.6094
Base | Conventional SI | 2015 | low | Midsize | AU | 8 | 8.71 | Gasoline |  |  | 12.1213 | 346.8833 | 472.7492 | 143523 |  |  |  | 1079.8942 | 792 | 0 | 1617 | 1753 | 2258.798 |  |  | 28.6177 | 39.0015 | [13 empty] | 24.4393 |  | 25.045 |  | 1941.7586 | 10671 |  | 310.34 | 0 |  |  | 16137.6094
Base | Conventional SI | 2015 | low | Midsize | AUp | 6 | 8.65 | Gasoline |  |  | 12.1213 | 339.7244 | 468.3614 | 143523 |  |  |  | 1079.8942 | 792 | 0 | 1595 | 1731 | 2231.87 |  |  | 28.0271 | 38.6396 | [13 empty] | 24.0804 |  | 24.708 |  | 1941.7586 | 10671 |  | 310.34 | 0 |  |  | 15953.6094
Base | Conventional SI | 2015 | low | Midsize | AUp | 7 | 9.04 | Gasoline |  |  | 12.1213 | 331.5891 | 452.1254 | 143523 |  |  |  | 1079.8942 | 792 | 0 | 1606 | 1742 | 2245.334 |  |  | 27.3559 | 37.3001 | [13 empty] | 23.4591 |  | 24.0413 |  | 1941.7586 | 10671 |  | 310.34 | 0 |  |  | 16045.6094
Base | Conventional SI | 2015 | low | Midsize | AUp | 8 | 8.49 | Gasoline |  |  | 12.1213 | 352.5582 | 477.172 | 143523 |  |  |  | 1079.8942 | 792 | 0 | 1617 | 1753 | 2258.798 |  |  | 29.0859 | 39.3664 | [13 empty] | 24.7399 |  | 25.3343 |  | 1941.7586 | 10671 |  | 310.34 | 0 |  |  | 16137.6094
Base | Conventional SI | 2015 | low | Midsize | AUp | 9 | 8.87 | Gasoline |  |  | 12.1213 | 350.5598 | 480.1858 | 143523 |  |  |  | 1079.8942 | 792 | 0 | 1622 | 1758 | 2264.918 |  |  | 28.921 | 39.6151 | [13 empty] | 24.7203 |  | 25.347 |  | 1941.7586 | 10671 |  | 310.34 | 0 |  |  | 16229.6094
Base | Conventional SI | 2015 | low | Midsize | AUp | 10 | 8.52 | Gasoline |  |  | 12.1213 | 357.5768 | 493.023 | 143523 |  |  |  | 1079.8942 | 792 | 0 | 1587 | 1723 | 2222.078 |  |  | 29.4999 | 40.6741 | [13 empty] | 25.2291 |  | 25.8874 |  | 1941.7586 | 10671 |  | 310.34 | 0 |  |  | 16137.6094
Base | Conventional SI | 2015 | low | Midsize | AUpp | 8 | 8.39 | Gasoline |  |  | 12.1213 | 355.2643 | 481.1339 | 143523 |  |  |  | 1079.8942 | 792 | 0 | 1617 | 1753 | 2258.798 |  |  | 29.3091 | 39.6933 | [13 empty] | 24.9181 |  | 25.5185 |  | 1941.7586 | 10671 |  | 310.34 | 0 |  |  | 16137.6094
Base | Conventional SI | 2015 | low | Midsize | AUpp | 10 | 8.32 | Gasoline |  |  | 12.1213 | 362.2012 | 512.7053 | 143523 |  |  |  | 1079.8942 | 792 | 0 | 1587 | 1723 | 2222.078 |  |  | 29.8814 | 42.2979 | [13 empty] | 25.766 |  | 26.5135 |  | 1941.7586 | 10671 |  | 310.34 | 0 |  |  | 16137.6094
Base | Conventional SI | 2015 | low | Midsize | CVT |  | 8.91 | Gasoline |  |  | 12.1213 | 342.9486 | 463.3981 | 143523 |  |  |  | 1079.8942 | 792 | 0 | 1586 | 1722 | 2220.854 |  |  | 28.2931 | 38.2301 | [13 empty] | 24.1109 |  | 24.6853 |  | 1941.7586 | 10671 |  | 310.34 | 0 |  |  | 15897.2527
Base | Conventional SI | 2015 | low | Midsize | CVTp |  | 8.44 | Gasoline |  |  | 12.1213 | 355.3308 | 497.5226 | 143523 |  |  |  | 1079.8942 | 792 | 0 | 1586 | 1722 | 2220.854 |  |  | 29.3146 | 41.0453 | [13 empty] | 25.2245 |  | 25.9257 |  | 1941.7586 | 10671 |  | 310.34 | 0 |  |  | 15897.2527
Base | Conventional SI | 2015 | low | Midsize | DDCT | 6 | 8.62 | Gasoline |  |  | 12.1213 | 356.2854 | 470.5645 | 143523 |  |  |  | 1079.8942 | 792 | 0 | 1604 | 1740 | 2242.886 |  |  | 29.3934 | 38.8213 | [13 empty] | 24.7532 |  | 25.2806 |  | 1941.7586 | 10671 |  | 310.34 | 0 |  |  | 15504.3531
Base | Conventional SI | 2015 | low | Midsize | DDCT | 8 | 8.55 | Gasoline |  |  | 12.1213 | 369.7113 | 480.7363 | 143523 |  |  |  | 1079.8942 | 792 | 0 | 1624 | 1760 | 2267.366 |  |  | 30.501 | 39.6605 | [13 empty] | 25.4499 |  | 25.9487 |  | 1941.7586 | 10671 |  | 310.34 | 0 |  |  | 15796.4531
Base | Conventional SI | 2015 | low | Midsize | DM | 5 | 10.27 | Gasoline |  |  | 12.1213 | 348.6735 | 474.3458 | 143523 |  |  |  | 1079.8942 | 792 | 0 | 1563 | 1699 | 2192.702 |  |  | 28.7654 | 39.1333 | [13 empty] | 24.5381 |  | 25.1414 |  | 1941.7586 | 10671 |  | 310.34 | 0 |  |  | 14883.1787
Base | Conventional SI | 2015 | low | Midsize | DM | 6 | 10.09 | Gasoline |  |  | 12.1213 | 357.9584 | 477.6517 | 143523 |  |  |  | 1079.8942 | 792 | 0 | 1579 | 1715 | 2212.286 |  |  | 29.5314 | 39.406 | [13 empty] | 24.9534 |  | 25.5137 |  | 1941.7586 | 10671 |  | 310.34 | 0 |  |  | 14971.7287
Base | Conventional SI | 2015 | low | Small_SUV | AU | 5 | 9.17 | Gasoline |  |  | 14.9734 | 356.1015 | 485.2709 | 153067 |  |  |  | 1079.8942 | 792 | 0 | 1637 | 1773 | 2283.278 |  |  | 23.7823 | 32.4089 | [13 empty] | 20.6232 |  | 21.1324 |  | 1994.6896 | 12617 |  | 310.34 | 0 |  |  | 17977.9821
Base | Conventional SI | 2015 | low | Small_SUV | AU | 6 | 9.02 | Gasoline |  |  | 14.9734 | 386.8873 | 502.791 | 153067 |  |  |  | 1079.8942 | 792 | 0 | 1636 | 1772 | 2282.054 |  |  | 25.8384 | 33.579 | [13 empty] | 21.8685 |  | 22.2924 |  | 1994.6896 | 12617 |  | 310.34 | 0 |  |  | 18069.9821
Base | Conventional SI | 2015 | low | Small_SUV | AU | 8 | 8.69 | Gasoline |  |  | 14.9734 | 413.7727 | 533.1039 | 153067 |  |  |  | 1079.8942 | 792 | 0 | 1653 | 1789 | 2302.862 |  |  | 27.6339 | 35.6035 | [13 empty] | 23.1819 |  | 23.6103 |  | 1994.6896 | 12617 |  | 310.34 | 0 |  |  | 18253.9821
Base | Conventional SI | 2015 | low | Small_SUV | AUp | 6 | 8.59 | Gasoline |  |  | 14.9734 | 407.096 | 528.8929 | 153067 |  |  |  | 1079.8942 | 792 | 0 | 1636 | 1772 | 2282.054 |  |  | 27.188 | 35.3223 | [13 empty] | 22.9116 |  | 23.3561 |  | 1994.6896 | 12617 |  | 310.34 | 0 |  |  | 18069.9821
Base | Conventional SI | 2015 | low | Small_SUV | AUp | 7 | 9.01 | Gasoline |  |  | 14.9734 | 394.9349 | 513.6285 | 153067 |  |  |  | 1079.8942 | 792 | 0 | 1644 | 1780 | 2291.846 |  |  | 26.3758 | 34.3028 | [13 empty] | 22.2922 |  | 22.7266 |  | 1994.6896 | 12617 |  | 310.34 | 0 |  |  | 18161.9821
Base | Conventional SI | 2015 | low | Small_SUV | AUp | 8 | 8.5 | Gasoline |  |  | 14.9734 | 420.1251 | 538.2859 | 153067 |  |  |  | 1079.8942 | 792 | 0 | 1653 | 1789 | 2302.862 |  |  | 28.0582 | 35.9496 | [13 empty] | 23.4574 |  | 23.8767 |  | 1994.6896 | 12617 |  | 310.34 | 0 |  |  | 18253.9821
Base | Conventional SI | 2015 | low | Small_SUV | AUp | 9 | 8.88 | Gasoline |  |  | 14.9734 | 414.0549 | 536.76 | 153067 |  |  |  | 1079.8942 | 792 | 0 | 1663 | 1799 | 2315.102 |  |  | 27.6528 | 35.8477 | [13 empty] | 23.2505 |  | 23.6962 |  | 1994.6896 | 12617 |  | 310.34 | 0 |  |  | 18345.9821
Base | Conventional SI | 2015 | low | Small_SUV | AUp | 10 | 8.53 | Gasoline |  |  | 14.9734 | 424.2701 | 549.2663 | 153067 |  |  |  | 1079.8942 | 792 | 0 | 1628 | 1764 | 2272.262 |  |  | 28.335 | 36.6829 | [13 empty] | 23.7618 |  | 24.2143 |  | 1994.6896 | 12617 |  | 310.34 | 0 |  |  | 18253.9821
Base | Conventional SI | 2015 | low | Small_SUV | AUpp | 8 | 8.41 | Gasoline |  |  | 14.9734 | 423.3317 | 543.2343 | 153067 |  |  |  | 1079.8942 | 792 | 0 | 1653 | 1789 | 2302.862 |  |  | 28.2723 | 36.28 | [13 empty] | 23.6348 |  | 24.0615 |  | 1994.6896 | 12617 |  | 310.34 | 0 |  |  | 18253.9821
Base | Conventional SI | 2015 | low | Small_SUV | AUpp | 10 | 8.38 | Gasoline |  |  | 14.9734 | 425.6854 | 560.0889 | 153067 |  |  |  | 1079.8942 | 792 | 0 | 1628 | 1764 | 2272.262 |  |  | 28.4295 | 37.4057 | [13 empty] | 23.9793 |  | 24.4794 |  | 1994.6896 | 12617 |  | 310.34 | 0 |  |  | 18253.9821
Base | Conventional SI | 2015 | low | Small_SUV | CVT |  | 9.09 | Gasoline |  |  | 14.9734 | 406.4946 | 524.92 | 153067 |  |  |  | 1079.8942 | 792 | 0 | 1627 | 1763 | 2271.038 |  |  | 27.1479 | 35.0569 | [13 empty] | 22.8282 |  | 23.2555 |  | 1994.6896 | 12617 |  | 310.34 | 0 |  |  | 17980.4358
Base | Conventional SI | 2015 | low | Small_SUV | CVTp |  | 8.66 | Gasoline |  |  | 14.9734 | 419.7096 | 555.4514 | 153067 |  |  |  | 1079.8942 | 792 | 0 | 1627 | 1763 | 2271.038 |  |  | 28.0304 | 37.096 | [13 empty] | 23.7236 |  | 24.2335 |  | 1994.6896 | 12617 |  | 310.34 | 0 |  |  | 17980.4358
Base | Conventional SI | 2015 | low | Small_SUV | DDCT | 6 | 8.52 | Gasoline |  |  | 14.9734 | 422.4989 | 529.9514 | 153067 |  |  |  | 1079.8942 | 792 | 0 | 1650 | 1786 | 2299.19 |  |  | 28.2167 | 35.3929 | [13 empty] | 23.3877 |  | 23.7503 |  | 1994.6896 | 12617 |  | 310.34 | 0 |  |  | 17617.0381
Base | Conventional SI | 2015 | low | Small_SUV | DDCT | 8 | 8.54 | Gasoline |  |  | 14.9734 | 436.0631 | 538.2859 | 153067 |  |  |  | 1079.8942 | 792 | 0 | 1665 | 1801 | 2317.55 |  |  | 29.1226 | 35.9496 | [13 empty] | 23.9239 |  | 24.253 |  | 1994.6896 | 12617 |  | 310.34 | 0 |  |  | 17909.1381
Base | Conventional SI | 2015 | low | Small_SUV | DM | 5 | 10.13 | Gasoline |  |  | 14.9734 | 413.9235 | 529.6644 | 153067 |  |  |  | 1079.8942 | 792 | 0 | 1618 | 1754 | 2260.022 |  |  | 27.644 | 35.3738 | [13 empty] | 23.1295 |  | 23.5392 |  | 1994.6896 | 12617 |  | 310.34 | 0 |  |  | 16990.332
Base | Conventional SI | 2015 | low | Small_SUV | DM | 6 | 10.08 | Gasoline |  |  | 14.9734 | 424.792 | 537.407 | 153067 |  |  |  | 1079.8942 | 792 | 0 | 1625 | 1761 | 2268.59 |  |  | 28.3699 | 35.8909 | [13 empty] | 23.581 |  | 23.9692 |  | 1994.6896 | 12617 |  | 310.34 | 0 |  |  | 17078.882
Base | Conventional SI | 2015 | low | Midsize_SUV | AU | 5 | 10.26 | Gasoline |  |  | 14.9734 | 338.7142 | 456.7674 | 144399 |  |  |  | 1079.8942 | 792 | 0 | 1745 | 1881 | 2415.47 |  |  | 22.6211 | 30.5053 | [13 empty] | 19.6125 |  | 20.073 |  | 1946.6169 | 13773 |  | 310.34 | 0 |  |  | 18904.179
Base | Conventional SI | 2015 | low | Midsize_SUV | AU | 6 | 9.97 | Gasoline |  |  | 14.9734 | 375.2145 | 478.8252 | 144399 |  |  |  | 1079.8942 | 792 | 0 | 1737 | 1873 | 2405.678 |  |  | 25.0588 | 31.9785 | [13 empty] | 21.1129 |  | 21.4783 |  | 1946.6169 | 13773 |  | 310.34 | 0 |  |  | 19076.679
Base | Conventional SI | 2015 | low | Midsize_SUV | AU | 8 | 9.61 | Gasoline |  |  | 14.9734 | 397.992 | 502.5901 | 144399 |  |  |  | 1079.8942 | 792 | 0 | 1754 | 1890 | 2426.486 |  |  | 26.58 | 33.5656 | [13 empty] | 22.1996 |  | 22.5589 |  | 1946.6169 | 13773 |  | 310.34 | 0 |  |  | 19421.679
Base | Conventional SI | 2015 | low | Midsize_SUV | AUp | 6 | 9.42 | Gasoline |  |  | 14.9734 | 395.8049 | 502.626 | 144399 |  |  |  | 1079.8942 | 792 | 0 | 1737 | 1873 | 2405.678 |  |  | 26.4339 | 33.568 | [13 empty] | 22.135 |  | 22.5071 |  | 1946.6169 | 13773 |  | 310.34 | 0 |  |  | 19076.679
Base | Conventional SI | 2015 | low | Midsize_SUV | AUp | 7 | 9.97 | Gasoline |  |  | 14.9734 | 380.8379 | 487.4875 | 144399 |  |  |  | 1079.8942 | 792 | 0 | 1745 | 1881 | 2415.47 |  |  | 25.4344 | 32.557 | [13 empty] | 21.4294 |  | 21.808 |  | 1946.6169 | 13773 |  | 310.34 | 0 |  |  | 19249.179
Base | Conventional SI | 2015 | low | Midsize_SUV | AUp | 8 | 9.35 | Gasoline |  |  | 14.9734 | 405.1479 | 508.306 | 144399 |  |  |  | 1079.8942 | 792 | 0 | 1754 | 1890 | 2426.486 |  |  | 27.0579 | 33.9474 | [13 empty] | 22.509 |  | 22.8573 |  | 1946.6169 | 13773 |  | 310.34 | 0 |  |  | 19421.679
Base | Conventional SI | 2015 | low | Midsize_SUV | AUp | 9 | 9.81 | Gasoline |  |  | 14.9734 | 397.3589 | 503.9565 | 144399 |  |  |  | 1079.8942 | 792 | 0 | 1764 | 1900 | 2438.726 |  |  | 26.5377 | 33.6569 | [13 empty] | 22.2039 |  | 22.574 |  | 1946.6169 | 13773 |  | 310.34 | 0 |  |  | 19594.179
Base | Conventional SI | 2015 | low | Midsize_SUV | AUp | 10 | 9.39 | Gasoline |  |  | 14.9734 | 407.5294 | 513.606 | 144399 |  |  |  | 1079.8942 | 792 | 0 | 1729 | 1865 | 2395.886 |  |  | 27.217 | 34.3013 | [13 empty] | 22.6696 |  | 23.0321 |  | 1946.6169 | 13773 |  | 310.34 | 0 |  |  | 19421.679
Base | Conventional SI | 2015 | low | Midsize_SUV | AUpp | 8 | 9.24 | Gasoline |  |  | 14.9734 | 408.949 | 513.4713 | 144399 |  |  |  | 1079.8942 | 792 | 0 | 1754 | 1890 | 2426.486 |  |  | 27.3118 | 34.2923 | [13 empty] | 22.7092 |  | 23.0629 |  | 1946.6169 | 13773 |  | 310.34 | 0 |  |  | 19421.679
Base | Conventional SI | 2015 | low | Midsize_SUV | AUpp | 10 | 9.23 | Gasoline |  |  | 14.9734 | 410.3068 | 520.8908 | 144399 |  |  |  | 1079.8942 | 792 | 0 | 1729 | 1865 | 2395.886 |  |  | 27.4025 | 34.7878 | [13 empty] | 22.8751 |  | 23.2597 |  | 1946.6169 | 13773 |  | 310.34 | 0 |  |  | 19421.679
Base | Conventional SI | 2015 | low | Midsize_SUV | CVT |  | 9.85 | Gasoline |  |  | 14.9734 | 384.1318 | 495.1498 | 144399 |  |  |  | 1079.8942 | 792 | 0 | 1728 | 1864 | 2394.662 |  |  | 25.6543 | 33.0687 | [13 empty] | 21.6578 |  | 22.0576 |  | 1946.6169 | 13773 |  | 310.34 | 0 |  |  | 19115.8786
Base | Conventional SI | 2015 | low | Midsize_SUV | CVTp |  | 9.2 | Gasoline |  |  | 14.9734 | 397.0095 | 520.5366 | 144399 |  |  |  | 1079.8942 | 792 | 0 | 1728 | 1864 | 2394.662 |  |  | 26.5144 | 34.7642 | [13 empty] | 22.4684 |  | 22.9269 |  | 1946.6169 | 13773 |  | 310.34 | 0 |  |  | 19115.8786
Base | Conventional SI | 2015 | low | Midsize_SUV | DDCT | 6 | 9.54 | Gasoline |  |  | 14.9734 | 412.1458 | 502.4754 | 144399 |  |  |  | 1079.8942 | 792 | 0 | 1759 | 1895 | 2432.606 |  |  | 27.5253 | 33.558 | [13 empty] | 22.6114 |  | 22.8891 |  | 1946.6169 | 13773 |  | 310.34 | 0 |  |  | 19473.1868
Base | Conventional SI | 2015 | low | Midsize_SUV | DDCT | 8 | 9.52 | Gasoline |  |  | 14.9734 | 423.4183 | 505.853 | 144399 |  |  |  | 1079.8942 | 792 | 0 | 1769 | 1905 | 2444.846 |  |  | 28.2781 | 33.7835 | [13 empty] | 22.9925 |  | 23.2236 |  | 1946.6169 | 13773 |  | 310.34 | 0 |  |  | 19834.2868
Base | Conventional SI | 2015 | low | Midsize_SUV | DM | 5 | 10.96 | Gasoline |  |  | 14.9734 | 403.3153 | 503.9926 | 144399 |  |  |  | 1079.8942 | 792 | 0 | 1722 | 1858 | 2387.318 |  |  | 26.9355 | 33.6593 | [13 empty] | 22.381 |  | 22.7172 |  | 1946.6169 | 13773 |  | 310.34 | 0 |  |  | 17889.2916
Base | Conventional SI | 2015 | low | Midsize_SUV | DM | 6 | 11.1 | Gasoline |  |  | 14.9734 | 414.1571 | 508.8348 | 144399 |  |  |  | 1079.8942 | 792 | 0 | 1729 | 1865 | 2395.886 |  |  | 27.6596 | 33.9827 | [13 empty] | 22.7811 |  | 23.0808 |  | 1946.6169 | 13773 |  | 310.34 | 0 |  |  | 18044.5416
Base | Conventional SI | 2015 | low | Pickup | AU | 5 | 7.05 | Gasoline |  |  | 19.9645 | 350.3121 | 482.7037 | 241109 |  |  |  | 1079.8942 | 792 | 0 | 1999 | 2135 | 6035 |  |  | 17.5468 | 24.1781 | [13 empty] | 15.5904 |  | 15.9935 |  | 2740.2105 | 14710 |  | 310.34 | 0 |  |  | 21259.3176
Base | Conventional SI | 2015 | low | Pickup | AU | 6 | 7.05 | Gasoline |  |  | 19.9645 | 387.1658 | 503.3965 | 241109 |  |  |  | 1079.8942 | 792 | 0 | 2006 | 2142 | 6042 |  |  | 19.3927 | 25.2146 | [13 empty] | 16.7531 |  | 17.0752 |  | 2740.2105 | 14710 |  | 310.34 | 0 |  |  | 21431.8176
Base | Conventional SI | 2015 | low | Pickup | AU | 8 | 6.89 | Gasoline |  |  | 19.9645 | 412.3219 | 532.3887 | 241109 |  |  |  | 1079.8942 | 792 | 0 | 2026 | 2162 | 6062 |  |  | 20.6528 | 26.6668 | [13 empty] | 17.7226 |  | 18.05 |  | 2740.2105 | 14710 |  | 310.34 | 0 |  |  | 21776.8176
Base | Conventional SI | 2015 | low | Pickup | AUp | 6 | 6.56 | Gasoline |  |  | 19.9645 | 404.5081 | 521.6256 | 241109 |  |  |  | 1079.8942 | 792 | 0 | 2006 | 2142 | 6042 |  |  | 20.2614 | 26.1277 | [13 empty] | 17.3996 |  | 17.7182 |  | 2740.2105 | 14710 |  | 310.34 | 0 |  |  | 21431.8176
Base | Conventional SI | 2015 | low | Pickup | AUp | 7 | 6.99 | Gasoline |  |  | 19.9645 | 394.8818 | 514.7527 | 241109 |  |  |  | 1079.8942 | 792 | 0 | 2013 | 2149 | 6049 |  |  | 19.7792 | 25.7834 | [13 empty] | 17.083 |  | 17.4166 |  | 2740.2105 | 14710 |  | 310.34 | 0 |  |  | 21604.3176
Base | Conventional SI | 2015 | low | Pickup | AUp | 8 | 6.7 | Gasoline |  |  | 19.9645 | 419.018 | 537.7045 | 241109 |  |  |  | 1079.8942 | 792 | 0 | 2026 | 2162 | 6062 |  |  | 20.9882 | 26.9331 | [13 empty] | 17.9484 |  | 18.2675 |  | 2740.2105 | 14710 |  | 310.34 | 0 |  |  | 21776.8176
Base | Conventional SI | 2015 | low | Pickup | AUp | 9 | 6.93 | Gasoline |  |  | 19.9645 | 413.0836 | 535.4238 | 241109 |  |  |  | 1079.8942 | 792 | 0 | 2031 | 2167 | 6067 |  |  | 20.6909 | 26.8188 | [13 empty] | 17.7796 |  | 18.1159 |  | 2740.2105 | 14710 |  | 310.34 | 0 |  |  | 21949.3176
Base | Conventional SI | 2015 | low | Pickup | AUp | 10 | 6.7 | Gasoline |  |  | 19.9645 | 419.4296 | 544.9806 | 241109 |  |  |  | 1079.8942 | 792 | 0 | 2021 | 2157 | 6057 |  |  | 21.0088 | 27.2975 | [13 empty] | 18.0516 |  | 18.3983 |  | 2740.2105 | 14710 |  | 310.34 | 0 |  |  | 21776.8176
Base | Conventional SI | 2015 | low | Pickup | AUpp | 8 | 6.63 | Gasoline |  |  | 19.9645 | 422.2583 | 542.5815 | 241109 |  |  |  | 1079.8942 | 792 | 0 | 2026 | 2162 | 6062 |  |  | 21.1505 | 27.1773 | [13 empty] | 18.0872 |  | 18.4117 |  | 2740.2105 | 14710 |  | 310.34 | 0 |  |  | 21776.8176
Base | Conventional SI | 2015 | low | Pickup | AUpp | 10 | 6.8 | Gasoline |  |  | 19.9645 | 421.2356 | 556.6409 | 241109 |  |  |  | 1079.8942 | 792 | 0 | 2021 | 2157 | 6057 |  |  | 21.0992 | 27.8816 | [13 empty] | 18.2417 |  | 18.6272 |  | 2740.2105 | 14710 |  | 310.34 | 0 |  |  | 21776.8176
Base | Conventional SI | 2015 | low | Pickup | CVT |  | 6.58 | Gasoline |  |  | 19.9645 | 406.8915 | 530.4402 | 241109 |  |  |  | 1079.8942 | 792 | 0 | 1996 | 2132 | 6032 |  |  | 20.3808 | 26.5692 | [13 empty] | 17.5693 |  | 17.9129 |  | 2740.2105 | 14710 |  | 310.34 | 0 |  |  | 21116.0205
Base | Conventional SI | 2015 | low | Pickup | CVTp |  | 6.17 | Gasoline |  |  | 19.9645 | 418.3833 | 558.8535 | 241109 |  |  |  | 1079.8942 | 792 | 0 | 1996 | 2132 | 6032 |  |  | 20.9564 | 27.9924 | [13 empty] | 18.2007 |  | 18.6076 |  | 2740.2105 | 14710 |  | 310.34 | 0 |  |  | 21116.0205
Base | Conventional SI | 2015 | low | Pickup | DDCT | 6 | 6.74 | Gasoline |  |  | 19.9645 | 420.3683 | 521.9503 | 241109 |  |  |  | 1079.8942 | 792 | 0 | 2016 | 2152 | 6052 |  |  | 21.0558 | 26.1439 | [13 empty] | 17.7713 |  | 18.0204 |  | 2740.2105 | 14710 |  | 310.34 | 0 |  |  | 21772.2734
Base | Conventional SI | 2015 | low | Pickup | DDCT | 8 | 6.97 | Gasoline |  |  | 19.9645 | 439.859 | 536.7027 | 241109 |  |  |  | 1079.8942 | 792 | 0 | 2026 | 2162 | 6062 |  |  | 22.0321 | 26.8829 | [13 empty] | 18.411 |  | 18.6334 |  | 2740.2105 | 14710 |  | 310.34 | 0 |  |  | 22133.3734
Base | Conventional SI | 2015 | low | Pickup | DM | 5 | 7.54 | Gasoline |  |  | 19.9645 | 406.3985 | 515.8327 | 241109 |  |  |  | 1079.8942 | 792 | 0 | 1969 | 2105 | 6005 |  |  | 20.3561 | 25.8375 | [13 empty] | 17.3682 |  | 17.6548 |  | 2740.2105 | 14710 |  | 310.34 | 0 |  |  | 20225.7462
Base | Conventional SI | 2015 | low | Pickup | DM | 6 | 8.52 | Gasoline |  |  | 19.9645 | 422.0685 | 528.7738 | 241109 |  |  |  | 1079.8942 | 792 | 0 | 1986 | 2122 | 6022 |  |  | 21.141 | 26.4857 | [13 empty] | 17.9016 |  | 18.1709 |  | 2740.2105 | 14710 |  | 310.34 | 0 |  |  | 20380.9962
Base | Conventional SI | 2020 | high | Compact | AU | 5 | 10.61 | Gasoline |  |  | 9.9822 | 377.2623 | 525.3898 | 105302 |  |  |  | 1079.8942 | 792 | 0 | 1218 | 1354 | 1770.422 |  |  | 37.7933 | 52.6325 | [13 empty] | 31.609 |  | 32.4713 |  | 1626.0186 | 9111 |  | 227.6004 | 0 |  |  | 13066.532
Base | Conventional SI | 2020 | high | Compact | AU | 6 | 9.99 | Gasoline |  |  | 9.9822 | 406.1876 | 537.9447 | 105302 |  |  |  | 1079.8942 | 792 | 0 | 1210 | 1346 | 1760.63 |  |  | 40.691 | 53.8902 | [13 empty] | 33.1389 |  | 33.8647 |  | 1626.0186 | 9111 |  | 227.6004 | 0 |  |  | 13131.1993
Base | Conventional SI | 2020 | high | Compact | AU | 8 | 9.54 | Gasoline |  |  | 9.9822 | 442.996 | 583.4328 | 105302 |  |  |  | 1079.8942 | 792 | 0 | 1227 | 1363 | 1781.438 |  |  | 44.3784 | 58.4471 | [13 empty] | 35.6757 |  | 36.4389 |  | 1626.0186 | 9111 |  | 227.6004 | 0 |  |  | 13260.534
Base | Conventional SI | 2020 | high | Compact | AUp | 6 | 9.53 | Gasoline |  |  | 9.9822 | 433.9569 | 581.4534 | 105302 |  |  |  | 1079.8942 | 792 | 0 | 1210 | 1346 | 1760.63 |  |  | 43.4729 | 58.2488 | [13 empty] | 35.2563 |  | 36.0747 |  | 1626.0186 | 9111 |  | 227.6004 | 0 |  |  | 13131.1993
Base | Conventional SI | 2020 | high | Compact | AUp | 7 | 10.02 | Gasoline |  |  | 9.9822 | 419.1376 | 556.0609 | 105302 |  |  |  | 1079.8942 | 792 | 0 | 1221 | 1357 | 1774.094 |  |  | 41.9883 | 55.705 | [13 empty] | 34.0839 |  | 34.8378 |  | 1626.0186 | 9111 |  | 227.6004 | 0 |  |  | 13195.8666
Base | Conventional SI | 2020 | high | Compact | AUp | 8 | 9.32 | Gasoline |  |  | 9.9822 | 449.4577 | 588.9057 | 105302 |  |  |  | 1079.8942 | 792 | 0 | 1227 | 1363 | 1781.438 |  |  | 45.0257 | 58.9953 | [13 empty] | 36.0608 |  | 36.8131 |  | 1626.0186 | 9111 |  | 227.6004 | 0 |  |  | 13260.534
Base | Conventional SI | 2020 | high | Compact | AUp | 9 | 9.74 | Gasoline |  |  | 9.9822 | 447.8119 | 595.0246 | 105302 |  |  |  | 1079.8942 | 792 | 0 | 1232 | 1368 | 1787.558 |  |  | 44.8609 | 59.6083 | [13 empty] | 36.1252 |  | 36.9326 |  | 1626.0186 | 9111 |  | 227.6004 | 0 |  |  | 13325.2013
Base | Conventional SI | 2020 | high | Compact | AUp | 10 | 9.37 | Gasoline |  |  | 9.9822 | 456.572 | 610.131 | 105302 |  |  |  | 1079.8942 | 792 | 0 | 1202 | 1338 | 1750.838 |  |  | 45.7384 | 61.1216 | [13 empty] | 36.8098 |  | 37.6556 |  | 1626.0186 | 9111 |  | 227.6004 | 0 |  |  | 13260.534
Base | Conventional SI | 2020 | high | Compact | AUpp | 8 | 9.21 | Gasoline |  |  | 9.9822 | 452.8297 | 593.8357 | 105302 |  |  |  | 1079.8942 | 792 | 0 | 1227 | 1363 | 1781.438 |  |  | 45.3635 | 59.4892 | [13 empty] | 36.3062 |  | 37.0674 |  | 1626.0186 | 9111 |  | 227.6004 | 0 |  |  | 13260.534
Base | Conventional SI | 2020 | high | Compact | AUpp | 10 | 9.14 | Gasoline |  |  | 9.9822 | 463.0551 | 632.3639 | 105302 |  |  |  | 1079.8942 | 792 | 0 | 1202 | 1338 | 1750.838 |  |  | 46.3879 | 63.3489 | [13 empty] | 37.5428 |  | 38.4921 |  | 1626.0186 | 9111 |  | 227.6004 | 0 |  |  | 13260.534
Base | Conventional SI | 2020 | high | Compact | CVT |  | 9.97 | Gasoline |  |  | 9.9822 | 437.4089 | 566.2528 | 105302 |  |  |  | 1079.8942 | 792 | 0 | 1201 | 1337 | 1749.614 |  |  | 43.8187 | 56.726 | [13 empty] | 35.0676 |  | 35.7529 |  | 1626.0186 | 9111 |  | 227.6004 | 0 |  |  | 13185.0126
Base | Conventional SI | 2020 | high | Compact | CVTp |  | 9.63 | Gasoline |  |  | 9.9822 | 454.812 | 608.9758 | 105302 |  |  |  | 1079.8942 | 792 | 0 | 1201 | 1337 | 1749.614 |  |  | 45.5621 | 61.0059 | [13 empty] | 36.7124 |  | 37.5635 |  | 1626.0186 | 9111 |  | 227.6004 | 0 |  |  | 13185.0126
Base | Conventional SI | 2020 | high | Compact | DDCT | 6 | 9.24 | Gasoline |  |  | 9.9822 | 455.0589 | 585.4988 | 105302 |  |  |  | 1079.8942 | 792 | 0 | 1227 | 1363 | 1781.438 |  |  | 45.5868 | 58.654 | [13 empty] | 36.2135 |  | 36.8995 |  | 1626.0186 | 9111 |  | 227.6004 | 0 |  |  | 12839.1488
Base | Conventional SI | 2020 | high | Compact | DDCT | 8 | 9.14 | Gasoline |  |  | 9.9822 | 470.827 | 596.4 | 105302 |  |  |  | 1079.8942 | 792 | 0 | 1242 | 1378 | 1799.798 |  |  | 47.1665 | 59.7461 | [13 empty] | 37.0869 |  | 37.7298 |  | 1626.0186 | 9111 |  | 227.6004 | 0 |  |  | 13055.0488
Base | Conventional SI | 2020 | high | Compact | DM | 5 | 10.88 | Gasoline |  |  | 9.9822 | 447.5984 | 592.3526 | 105302 |  |  |  | 1079.8942 | 792 | 0 | 1186 | 1322 | 1731.254 |  |  | 44.8395 | 59.3406 | [13 empty] | 36.0589 |  | 36.8494 |  | 1626.0186 | 9111 |  | 227.6004 | 0 |  |  | 12400.2116
Base | Conventional SI | 2020 | high | Compact | DM | 6 | 10.69 | Gasoline |  |  | 9.9822 | 458.1757 | 594.9191 | 105302 |  |  |  | 1079.8942 | 792 | 0 | 1202 | 1338 | 1750.838 |  |  | 45.8991 | 59.5977 | [13 empty] | 36.5477 |  | 37.2759 |  | 1626.0186 | 9111 |  | 227.6004 | 0 |  |  | 12462.4539
Base | Conventional SI | 2020 | high | Midsize | AU | 5 | 9.52 | Gasoline |  |  | 12.1213 | 401.7958 | 584.6258 | 128762 |  |  |  | 1079.8942 | 792 | 0 | 1399 | 1535 | 1991.966 |  |  | 33.1479 | 48.2313 | [13 empty] | 28.5613 |  | 29.4764 |  | 2049.4264 | 12772 |  | 227.6004 | 0 |  |  | 17241.6164
Base | Conventional SI | 2020 | high | Midsize | AU | 6 | 9.09 | Gasoline |  |  | 12.1213 | 433.4169 | 595.1577 | 128762 |  |  |  | 1079.8942 | 792 | 0 | 1396 | 1532 | 1988.294 |  |  | 35.7567 | 49.1002 | [13 empty] | 29.9452 |  | 30.7156 |  | 2049.4264 | 12772 |  | 227.6004 | 0 |  |  | 17306.2838
Base | Conventional SI | 2020 | high | Midsize | AU | 8 | 8.71 | Gasoline |  |  | 12.1213 | 471.2333 | 643.9823 | 128762 |  |  |  | 1079.8942 | 792 | 0 | 1418 | 1554 | 2015.222 |  |  | 38.8765 | 53.1282 | [13 empty] | 32.1928 |  | 33.0056 |  | 2049.4264 | 12772 |  | 227.6004 | 0 |  |  | 17435.6184
Base | Conventional SI | 2020 | high | Midsize | AUp | 6 | 8.67 | Gasoline |  |  | 12.1213 | 460.9557 | 639.2321 | 128762 |  |  |  | 1079.8942 | 792 | 0 | 1396 | 1532 | 1988.294 |  |  | 38.0286 | 52.7363 | [13 empty] | 31.7357 |  | 32.5869 |  | 2049.4264 | 12772 |  | 227.6004 | 0 |  |  | 17306.2838
Base | Conventional SI | 2020 | high | Midsize | AUp | 7 | 9.08 | Gasoline |  |  | 12.1213 | 448.7594 | 614.1839 | 128762 |  |  |  | 1079.8942 | 792 | 0 | 1407 | 1543 | 2001.758 |  |  | 37.0224 | 50.6698 | [13 empty] | 30.8482 |  | 31.6313 |  | 2049.4264 | 12772 |  | 227.6004 | 0 |  |  | 17370.9511
Base | Conventional SI | 2020 | high | Midsize | AUp | 8 | 8.5 | Gasoline |  |  | 12.1213 | 478.5175 | 649.8833 | 128762 |  |  |  | 1079.8942 | 792 | 0 | 1418 | 1554 | 2015.222 |  |  | 39.4774 | 53.615 | [13 empty] | 32.559 |  | 33.3595 |  | 2049.4264 | 12772 |  | 227.6004 | 0 |  |  | 17435.6184
Base | Conventional SI | 2020 | high | Midsize | AUp | 9 | 8.89 | Gasoline |  |  | 12.1213 | 476.3509 | 656.1651 | 128762 |  |  |  | 1079.8942 | 792 | 0 | 1423 | 1559 | 2021.342 |  |  | 39.2987 | 54.1333 | [13 empty] | 32.5914 |  | 33.4424 |  | 2049.4264 | 12772 |  | 227.6004 | 0 |  |  | 17500.2857
Base | Conventional SI | 2020 | high | Midsize | AUp | 10 | 8.53 | Gasoline |  |  | 12.1213 | 486.2293 | 674.3225 | 128762 |  |  |  | 1079.8942 | 792 | 0 | 1388 | 1524 | 1978.502 |  |  | 40.1137 | 55.6312 | [13 empty] | 33.2631 |  | 34.1562 |  | 2049.4264 | 12772 |  | 227.6004 | 0 |  |  | 17435.6184
Base | Conventional SI | 2020 | high | Midsize | AUpp | 8 | 8.41 | Gasoline |  |  | 12.1213 | 481.996 | 655.2151 | 128762 |  |  |  | 1079.8942 | 792 | 0 | 1418 | 1554 | 2015.222 |  |  | 39.7644 | 54.0549 | [13 empty] | 32.7778 |  | 33.5872 |  | 2049.4264 | 12772 |  | 227.6004 | 0 |  |  | 17435.6184
Base | Conventional SI | 2020 | high | Midsize | AUpp | 10 | 8.34 | Gasoline |  |  | 12.1213 | 493.1339 | 702.848 | 128762 |  |  |  | 1079.8942 | 792 | 0 | 1388 | 1524 | 1978.502 |  |  | 40.6833 | 57.9846 | [13 empty] | 33.9955 |  | 35.0081 |  | 2049.4264 | 12772 |  | 227.6004 | 0 |  |  | 17435.6184
Base | Conventional SI | 2020 | high | Midsize | CVT |  | 8.85 | Gasoline |  |  | 12.1213 | 466.4076 | 628.0516 | 128762 |  |  |  | 1079.8942 | 792 | 0 | 1387 | 1523 | 1977.278 |  |  | 38.4784 | 51.8139 | [13 empty] | 31.7351 |  | 32.4855 |  | 2049.4264 | 12772 |  | 227.6004 | 0 |  |  | 17302.7518
Base | Conventional SI | 2020 | high | Midsize | CVTp |  | 8.75 | Gasoline |  |  | 12.1213 | 485.5669 | 678.043 | 128762 |  |  |  | 1079.8942 | 792 | 0 | 1387 | 1523 | 1977.278 |  |  | 40.059 | 55.9382 | [13 empty] | 33.3027 |  | 34.2215 |  | 2049.4264 | 12772 |  | 227.6004 | 0 |  |  | 17302.7518
Base | Conventional SI | 2020 | high | Midsize | DDCT | 6 | 8.54 | Gasoline |  |  | 12.1213 | 483.9925 | 643.9823 | 128762 |  |  |  | 1079.8942 | 792 | 0 | 1405 | 1541 | 1999.31 |  |  | 39.9291 | 53.1282 | [13 empty] | 32.6475 |  | 33.3783 |  | 2049.4264 | 12772 |  | 227.6004 | 0 |  |  | 17010.4885
Base | Conventional SI | 2020 | high | Midsize | DDCT | 8 | 8.47 | Gasoline |  |  | 12.1213 | 502.6007 | 657.9367 | 128762 |  |  |  | 1079.8942 | 792 | 0 | 1425 | 1561 | 2023.79 |  |  | 41.4643 | 54.2794 | [13 empty] | 33.5503 |  | 34.2437 |  | 2049.4264 | 12772 |  | 227.6004 | 0 |  |  | 17226.3885
Base | Conventional SI | 2020 | high | Midsize | DM | 5 | 10.16 | Gasoline |  |  | 12.1213 | 474.4563 | 649.824 | 128762 |  |  |  | 1079.8942 | 792 | 0 | 1364 | 1500 | 1949.126 |  |  | 39.1424 | 53.6101 | [13 empty] | 32.4119 |  | 33.2382 |  | 2049.4264 | 12772 |  | 227.6004 | 0 |  |  | 16559.3668
Base | Conventional SI | 2020 | high | Midsize | DM | 6 | 10.01 | Gasoline |  |  | 12.1213 | 486.4367 | 653.8927 | 128762 |  |  |  | 1079.8942 | 792 | 0 | 1380 | 1516 | 1968.71 |  |  | 40.1308 | 53.9458 | [13 empty] | 32.9123 |  | 33.6855 |  | 2049.4264 | 12772 |  | 227.6004 | 0 |  |  | 16621.6091
Base | Conventional SI | 2020 | high | Small_SUV | AU | 5 | 9.24 | Gasoline |  |  | 14.9734 | 470.7672 | 661.2254 | 138003 |  |  |  | 1079.8942 | 792 | 0 | 1480 | 1616 | 2091.11 |  |  | 31.4403 | 44.1601 | [13 empty] | 26.9024 |  | 27.6601 |  | 2087.0131 | 14247 |  | 227.6004 | 0 |  |  | 18856.0491
Base | Conventional SI | 2020 | high | Small_SUV | AU | 6 | 9.06 | Gasoline |  |  | 14.9734 | 519.5461 | 687.8407 | 138003 |  |  |  | 1079.8942 | 792 | 0 | 1479 | 1615 | 2089.886 |  |  | 34.698 | 45.9376 | [13 empty] | 28.7724 |  | 29.397 |  | 2087.0131 | 14247 |  | 227.6004 | 0 |  |  | 18920.7164
Base | Conventional SI | 2020 | high | Small_SUV | AU | 8 | 8.74 | Gasoline |  |  | 14.9734 | 556.2585 | 732.1991 | 138003 |  |  |  | 1079.8942 | 792 | 0 | 1496 | 1632 | 2110.694 |  |  | 37.1499 | 48.9001 | [13 empty] | 30.5123 |  | 31.1574 |  | 2087.0131 | 14247 |  | 227.6004 | 0 |  |  | 19050.0511
Base | Conventional SI | 2020 | high | Small_SUV | AUp | 6 | 8.61 | Gasoline |  |  | 14.9734 | 548.864 | 727.0599 | 138003 |  |  |  | 1079.8942 | 792 | 0 | 1479 | 1615 | 2089.886 |  |  | 36.656 | 48.5569 | [13 empty] | 30.2212 |  | 30.8807 |  | 2087.0131 | 14247 |  | 227.6004 | 0 |  |  | 18920.7164
Base | Conventional SI | 2020 | high | Small_SUV | AUp | 7 | 9.09 | Gasoline |  |  | 14.9734 | 529.7361 | 703.9256 | 138003 |  |  |  | 1079.8942 | 792 | 0 | 1487 | 1623 | 2099.678 |  |  | 35.3786 | 47.0119 | [13 empty] | 29.3151 |  | 29.9639 |  | 2087.0131 | 14247 |  | 227.6004 | 0 |  |  | 18985.3837
Base | Conventional SI | 2020 | high | Small_SUV | AUp | 8 | 8.51 | Gasoline |  |  | 14.9734 | 565.8116 | 739.4862 | 138003 |  |  |  | 1079.8942 | 792 | 0 | 1496 | 1632 | 2110.694 |  |  | 37.7879 | 49.3868 | [13 empty] | 30.8963 |  | 31.5262 |  | 2087.0131 | 14247 |  | 227.6004 | 0 |  |  | 19050.0511
Base | Conventional SI | 2020 | high | Small_SUV | AUp | 9 | 8.94 | Gasoline |  |  | 14.9734 | 556.3376 | 738.6797 | 138003 |  |  |  | 1079.8942 | 792 | 0 | 1506 | 1642 | 2122.934 |  |  | 37.1552 | 49.3329 | [13 empty] | 30.6122 |  | 31.2883 |  | 2087.0131 | 14247 |  | 227.6004 | 0 |  |  | 19114.7184
Base | Conventional SI | 2020 | high | Small_SUV | AUp | 10 | 8.55 | Gasoline |  |  | 14.9734 | 571.4762 | 756.7415 | 138003 |  |  |  | 1079.8942 | 792 | 0 | 1471 | 1607 | 2080.094 |  |  | 38.1662 | 50.5392 | [13 empty] | 31.3185 |  | 32.0019 |  | 2087.0131 | 14247 |  | 227.6004 | 0 |  |  | 19050.0511
Base | Conventional SI | 2020 | high | Small_SUV | AUpp | 8 | 8.42 | Gasoline |  |  | 14.9734 | 569.8673 | 746.176 | 138003 |  |  |  | 1079.8942 | 792 | 0 | 1496 | 1632 | 2110.694 |  |  | 38.0587 | 49.8336 | [13 empty] | 31.1135 |  | 31.7543 |  | 2087.0131 | 14247 |  | 227.6004 | 0 |  |  | 19050.0511
Base | Conventional SI | 2020 | high | Small_SUV | AUpp | 10 | 8.42 | Gasoline |  |  | 14.9734 | 573.4302 | 772.4762 | 138003 |  |  |  | 1079.8942 | 792 | 0 | 1471 | 1607 | 2080.094 |  |  | 38.2967 | 51.59 | [13 empty] | 31.6073 |  | 32.3559 |  | 2087.0131 | 14247 |  | 227.6004 | 0 |  |  | 19050.0511
Base | Conventional SI | 2020 | high | Small_SUV | CVT |  | 8.87 | Gasoline |  |  | 14.9734 | 540.2013 | 717.4477 | 138003 |  |  |  | 1079.8942 | 792 | 0 | 1470 | 1606 | 2078.87 |  |  | 36.0775 | 47.9149 | [13 empty] | 29.8248 |  | 30.4837 |  | 2087.0131 | 14247 |  | 227.6004 | 0 |  |  | 18894.596
Base | Conventional SI | 2020 | high | Small_SUV | CVTp |  | 8.31 | Gasoline |  |  | 14.9734 | 560.6595 | 762.5416 | 138003 |  |  |  | 1079.8942 | 792 | 0 | 1470 | 1606 | 2078.87 |  |  | 37.4438 | 50.9265 | [13 empty] | 31.0898 |  | 31.858 |  | 2087.0131 | 14247 |  | 227.6004 | 0 |  |  | 18894.596
Base | Conventional SI | 2020 | high | Small_SUV | DDCT | 6 | 8.62 | Gasoline |  |  | 14.9734 | 574.0657 | 730.2861 | 138003 |  |  |  | 1079.8942 | 792 | 0 | 1493 | 1629 | 2107.022 |  |  | 38.3391 | 48.7724 | [13 empty] | 30.9865 |  | 31.5278 |  | 2087.0131 | 14247 |  | 227.6004 | 0 |  |  | 18623.4461
Base | Conventional SI | 2020 | high | Small_SUV | DDCT | 8 | 8.64 | Gasoline |  |  | 14.9734 | 592.6317 | 742.542 | 138003 |  |  |  | 1079.8942 | 792 | 0 | 1508 | 1644 | 2125.382 |  |  | 39.5791 | 49.5909 | [13 empty] | 31.6921 |  | 32.195 |  | 2087.0131 | 14247 |  | 227.6004 | 0 |  |  | 18839.3461
Base | Conventional SI | 2020 | high | Small_SUV | DM | 5 | 10.16 | Gasoline |  |  | 14.9734 | 562.603 | 729.5449 | 138003 |  |  |  | 1079.8942 | 792 | 0 | 1461 | 1597 | 2067.854 |  |  | 37.5736 | 48.7229 | [13 empty] | 30.6529 |  | 31.2514 |  | 2087.0131 | 14247 |  | 227.6004 | 0 |  |  | 18167.5249
Base | Conventional SI | 2020 | high | Small_SUV | DM | 6 | 10.16 | Gasoline |  |  | 14.9734 | 577.4258 | 740.4189 | 138003 |  |  |  | 1079.8942 | 792 | 0 | 1468 | 1604 | 2076.422 |  |  | 38.5635 | 49.4491 | [13 empty] | 31.2384 |  | 31.8113 |  | 2087.0131 | 14247 |  | 227.6004 | 0 |  |  | 18229.7672
Base | Conventional SI | 2020 | high | Midsize_SUV | AU | 5 | 10.38 | Gasoline |  |  | 14.9734 | 454.6095 | 616.3722 | 131330 |  |  |  | 1079.8942 | 792 | 0 | 1575 | 1711 | 2207.39 |  |  | 30.3612 | 41.1646 | [13 empty] | 25.7383 |  | 26.3623 |  | 2059.8715 | 15555 |  | 227.6004 | 0 |  |  | 20027.4242
Base | Conventional SI | 2020 | high | Midsize_SUV | AU | 6 | 10.01 | Gasoline |  |  | 14.9734 | 501.8525 | 645.1168 | 131330 |  |  |  | 1079.8942 | 792 | 0 | 1567 | 1703 | 2197.598 |  |  | 33.5164 | 43.0843 | [13 empty] | 27.591 |  | 28.0996 |  | 2059.8715 | 15555 |  | 227.6004 | 0 |  |  | 20148.6754
Base | Conventional SI | 2020 | high | Midsize_SUV | AU | 8 | 9.65 | Gasoline |  |  | 14.9734 | 534.3414 | 680.8333 | 131330 |  |  |  | 1079.8942 | 792 | 0 | 1584 | 1720 | 2218.406 |  |  | 35.6861 | 45.4696 | [13 empty] | 29.0893 |  | 29.5996 |  | 2059.8715 | 15555 |  | 227.6004 | 0 |  |  | 20391.1779
Base | Conventional SI | 2020 | high | Midsize_SUV | AUp | 6 | 9.5 | Gasoline |  |  | 14.9734 | 529.8716 | 680.4124 | 131330 |  |  |  | 1079.8942 | 792 | 0 | 1567 | 1703 | 2197.598 |  |  | 35.3876 | 45.4415 | [13 empty] | 28.9556 |  | 29.4879 |  | 2059.8715 | 15555 |  | 227.6004 | 0 |  |  | 20148.6754
Base | Conventional SI | 2020 | high | Midsize_SUV | AUp | 7 | 10.06 | Gasoline |  |  | 14.9734 | 509.0775 | 658.0871 | 131330 |  |  |  | 1079.8942 | 792 | 0 | 1575 | 1711 | 2207.39 |  |  | 33.9989 | 43.9505 | [13 empty] | 28.0057 |  | 28.5397 |  | 2059.8715 | 15555 |  | 227.6004 | 0 |  |  | 20269.9267
Base | Conventional SI | 2020 | high | Midsize_SUV | AUp | 8 | 9.41 | Gasoline |  |  | 14.9734 | 542.8324 | 688.3246 | 131330 |  |  |  | 1079.8942 | 792 | 0 | 1584 | 1720 | 2218.406 |  |  | 36.2532 | 45.9699 | [13 empty] | 29.4483 |  | 29.95 |  | 2059.8715 | 15555 |  | 227.6004 | 0 |  |  | 20391.1779
Base | Conventional SI | 2020 | high | Midsize_SUV | AUp | 9 | 9.88 | Gasoline |  |  | 14.9734 | 533.1523 | 683.9005 | 131330 |  |  |  | 1079.8942 | 792 | 0 | 1594 | 1730 | 2230.646 |  |  | 35.6067 | 45.6745 | [13 empty] | 29.1042 |  | 29.6361 |  | 2059.8715 | 15555 |  | 227.6004 | 0 |  |  | 20512.4291
Base | Conventional SI | 2020 | high | Midsize_SUV | AUp | 10 | 9.46 | Gasoline |  |  | 14.9734 | 547.0736 | 697.637 | 131330 |  |  |  | 1079.8942 | 792 | 0 | 1559 | 1695 | 2187.806 |  |  | 36.5365 | 46.5919 | [13 empty] | 29.7157 |  | 30.2407 |  | 2059.8715 | 15555 |  | 227.6004 | 0 |  |  | 20391.1779
Base | Conventional SI | 2020 | high | Midsize_SUV | AUpp | 8 | 9.29 | Gasoline |  |  | 14.9734 | 548.1038 | 695.1447 | 131330 |  |  |  | 1079.8942 | 792 | 0 | 1584 | 1720 | 2218.406 |  |  | 36.6053 | 46.4254 | [13 empty] | 29.7051 |  | 30.2122 |  | 2059.8715 | 15555 |  | 227.6004 | 0 |  |  | 20391.1779
Base | Conventional SI | 2020 | high | Midsize_SUV | AUpp | 10 | 9.3 | Gasoline |  |  | 14.9734 | 550.5543 | 708.8274 | 131330 |  |  |  | 1079.8942 | 792 | 0 | 1559 | 1695 | 2187.806 |  |  | 36.7689 | 47.3392 | [13 empty] | 29.99 |  | 30.5514 |  | 2059.8715 | 15555 |  | 227.6004 | 0 |  |  | 20391.1779
Base | Conventional SI | 2020 | high | Midsize_SUV | CVT |  | 9.94 | Gasoline |  |  | 14.9734 | 515.3194 | 667.7317 | 131330 |  |  |  | 1079.8942 | 792 | 0 | 1558 | 1694 | 2186.582 |  |  | 34.4157 | 44.5946 | [13 empty] | 28.338 |  | 28.8862 |  | 2059.8715 | 15555 |  | 227.6004 | 0 |  |  | 20209.9494
Base | Conventional SI | 2020 | high | Midsize_SUV | CVTp |  | 9.24 | Gasoline |  |  | 14.9734 | 534.155 | 705.1941 | 131330 |  |  |  | 1079.8942 | 792 | 0 | 1558 | 1694 | 2186.582 |  |  | 35.6737 | 47.0966 | [13 empty] | 29.4632 |  | 30.0946 |  | 2059.8715 | 15555 |  | 227.6004 | 0 |  |  | 20209.9494
Base | Conventional SI | 2020 | high | Midsize_SUV | DDCT | 6 | 9.54 | Gasoline |  |  | 14.9734 | 552.0905 | 681.3602 | 131330 |  |  |  | 1079.8942 | 792 | 0 | 1589 | 1725 | 2224.526 |  |  | 36.8715 | 45.5048 | [13 empty] | 29.5926 |  | 30.0099 |  | 2059.8715 | 15555 |  | 227.6004 | 0 |  |  | 20476.0534
Base | Conventional SI | 2020 | high | Midsize_SUV | DDCT | 8 | 9.52 | Gasoline |  |  | 14.9734 | 567.5257 | 687.3574 | 131330 |  |  |  | 1079.8942 | 792 | 0 | 1599 | 1735 | 2236.766 |  |  | 37.9024 | 45.9054 | [13 empty] | 30.1115 |  | 30.4758 |  | 2059.8715 | 15555 |  | 227.6004 | 0 |  |  | 20742.9534
Base | Conventional SI | 2020 | high | Midsize_SUV | DM | 5 | 10.98 | Gasoline |  |  | 14.9734 | 540.533 | 683.1974 | 131330 |  |  |  | 1079.8942 | 792 | 0 | 1552 | 1688 | 2179.238 |  |  | 36.0996 | 45.6275 | [13 empty] | 29.3016 |  | 29.7903 |  | 2059.8715 | 15555 |  | 227.6004 | 0 |  |  | 19311.3011
Base | Conventional SI | 2020 | high | Midsize_SUV | DM | 6 | 11.09 | Gasoline |  |  | 14.9734 | 555.2062 | 691.8945 | 131330 |  |  |  | 1079.8942 | 792 | 0 | 1559 | 1695 | 2187.806 |  |  | 37.0796 | 46.2084 | [13 empty] | 29.8506 |  | 30.3035 |  | 2059.8715 | 15555 |  | 227.6004 | 0 |  |  | 19420.4272
Base | Conventional SI | 2020 | high | Pickup | AU | 5 | 7.07 | Gasoline |  |  | 19.9645 | 473.3614 | 656.8383 | 222029 |  |  |  | 1079.8942 | 792 | 0 | 1831 | 1967 | 5867 |  |  | 23.7102 | 32.9003 | [13 empty] | 20.7029 |  | 21.2565 |  | 2738.5927 | 16475 |  | 227.6004 | 0 |  |  | 22074.9245
Base | Conventional SI | 2020 | high | Pickup | AU | 6 | 7.04 | Gasoline |  |  | 19.9645 | 520.7348 | 685.4578 | 222029 |  |  |  | 1079.8942 | 792 | 0 | 1838 | 1974 | 5874 |  |  | 26.0831 | 34.3339 | [13 empty] | 22.1656 |  | 22.6275 |  | 2738.5927 | 16475 |  | 227.6004 | 0 |  |  | 22196.1757
Base | Conventional SI | 2020 | high | Pickup | AU | 8 | 6.88 | Gasoline |  |  | 19.9645 | 556.4958 | 728.2777 | 222029 |  |  |  | 1079.8942 | 792 | 0 | 1858 | 1994 | 5894 |  |  | 27.8743 | 36.4787 | [13 empty] | 23.5043 |  | 23.98 |  | 2738.5927 | 16475 |  | 227.6004 | 0 |  |  | 22438.6782
Base | Conventional SI | 2020 | high | Pickup | AUp | 6 | 6.58 | Gasoline |  |  | 19.9645 | 544.6266 | 712.6281 | 222029 |  |  |  | 1079.8942 | 792 | 0 | 1838 | 1974 | 5874 |  |  | 27.2798 | 35.6948 | [13 empty] | 23.0442 |  | 23.5097 |  | 2738.5927 | 16475 |  | 227.6004 | 0 |  |  | 22196.1757
Base | Conventional SI | 2020 | high | Pickup | AUp | 7 | 7.01 | Gasoline |  |  | 19.9645 | 531.1722 | 702.1433 | 222029 |  |  |  | 1079.8942 | 792 | 0 | 1845 | 1981 | 5881 |  |  | 26.6059 | 35.1696 | [13 empty] | 22.6086 |  | 23.0907 |  | 2738.5927 | 16475 |  | 227.6004 | 0 |  |  | 22317.4269
Base | Conventional SI | 2020 | high | Pickup | AUp | 8 | 6.69 | Gasoline |  |  | 19.9645 | 565.5027 | 735.5787 | 222029 |  |  |  | 1079.8942 | 792 | 0 | 1858 | 1994 | 5894 |  |  | 28.3254 | 36.8444 | [13 empty] | 23.7969 |  | 24.2626 |  | 2738.5927 | 16475 |  | 227.6004 | 0 |  |  | 22438.6782
Base | Conventional SI | 2020 | high | Pickup | AUp | 9 | 6.95 | Gasoline |  |  | 19.9645 | 557.7649 | 733.6366 | 222029 |  |  |  | 1079.8942 | 792 | 0 | 1863 | 1999 | 5899 |  |  | 27.9379 | 36.7471 | [13 empty] | 23.5979 |  | 24.0888 |  | 2738.5927 | 16475 |  | 227.6004 | 0 |  |  | 22559.9294
Base | Conventional SI | 2020 | high | Pickup | AUp | 10 | 6.7 | Gasoline |  |  | 19.9645 | 566.089 | 746.9277 | 222029 |  |  |  | 1079.8942 | 792 | 0 | 1853 | 1989 | 5889 |  |  | 28.3548 | 37.4128 | [13 empty] | 23.9471 |  | 24.454 |  | 2738.5927 | 16475 |  | 227.6004 | 0 |  |  | 22438.6782
Base | Conventional SI | 2020 | high | Pickup | AUpp | 8 | 6.62 | Gasoline |  |  | 19.9645 | 569.6046 | 741.9944 | 222029 |  |  |  | 1079.8942 | 792 | 0 | 1858 | 1994 | 5894 |  |  | 28.5309 | 37.1657 | [13 empty] | 23.9674 |  | 24.4405 |  | 2738.5927 | 16475 |  | 227.6004 | 0 |  |  | 22438.6782
Base | Conventional SI | 2020 | high | Pickup | AUpp | 10 | 6.78 | Gasoline |  |  | 19.9645 | 567.6423 | 763.8522 | 222029 |  |  |  | 1079.8942 | 792 | 0 | 1853 | 1989 | 5889 |  |  | 28.4326 | 38.2606 | [13 empty] | 24.1825 |  | 24.7476 |  | 2738.5927 | 16475 |  | 227.6004 | 0 |  |  | 22438.6782
Base | Conventional SI | 2020 | high | Pickup | CVT |  | 6.64 | Gasoline |  |  | 19.9645 | 549.2963 | 724.3906 | 222029 |  |  |  | 1079.8942 | 792 | 0 | 1828 | 1964 | 5864 |  |  | 27.5137 | 36.284 | [13 empty] | 23.2931 |  | 23.7843 |  | 2738.5927 | 16475 |  | 227.6004 | 0 |  |  | 22023.4299
Base | Conventional SI | 2020 | high | Pickup | CVTp |  | 6.21 | Gasoline |  |  | 19.9645 | 564.9312 | 765.5333 | 222029 |  |  |  | 1079.8942 | 792 | 0 | 1828 | 1964 | 5864 |  |  | 28.2968 | 38.3448 | [13 empty] | 24.1392 |  | 24.722 |  | 2738.5927 | 16475 |  | 227.6004 | 0 |  |  | 22023.4299
Base | Conventional SI | 2020 | high | Pickup | DDCT | 6 | 6.73 | Gasoline |  |  | 19.9645 | 565.6049 | 713.9065 | 222029 |  |  |  | 1079.8942 | 792 | 0 | 1848 | 1984 | 5884 |  |  | 28.3306 | 35.7588 | [13 empty] | 23.5304 |  | 23.9118 |  | 2738.5927 | 16475 |  | 227.6004 | 0 |  |  | 22496.7592
Base | Conventional SI | 2020 | high | Pickup | DDCT | 8 | 6.95 | Gasoline |  |  | 19.9645 | 592.517 | 735.3368 | 222029 |  |  |  | 1079.8942 | 792 | 0 | 1858 | 1994 | 5894 |  |  | 29.6786 | 36.8323 | [13 empty] | 24.39 |  | 24.7406 |  | 2738.5927 | 16475 |  | 227.6004 | 0 |  |  | 22763.6592
Base | Conventional SI | 2020 | high | Pickup | DM | 5 | 7.5 | Gasoline |  |  | 19.9645 | 546.6173 | 703.8904 | 222029 |  |  |  | 1079.8942 | 792 | 0 | 1801 | 1937 | 5837 |  |  | 27.3795 | 35.2571 | [13 empty] | 22.982 |  | 23.4051 |  | 2738.5927 | 16475 |  | 227.6004 | 0 |  |  | 21346.4846
Base | Conventional SI | 2020 | high | Pickup | DM | 6 | 8.48 | Gasoline |  |  | 19.9645 | 567.7521 | 723.2303 | 222029 |  |  |  | 1079.8942 | 792 | 0 | 1818 | 1954 | 5854 |  |  | 28.4381 | 36.2258 | [13 empty] | 23.695 |  | 24.1035 |  | 2738.5927 | 16475 |  | 227.6004 | 0 |  |  | 21455.6107
Base | Conventional SI | 2020 | low | Compact | AU | 5 | 10.62 | Gasoline |  |  | 9.9822 | 302.1876 | 415.8344 | 109730 |  |  |  | 1079.8942 | 792 | 0 | 1286 | 1422 | 1853.654 |  |  | 30.2725 | 41.6574 | [13 empty] | 25.8086 |  | 26.4767 |  | 1423.7297 | 8622 |  | 295.1303 | 0 |  |  | 12988.1232
Base | Conventional SI | 2020 | low | Compact | AU | 6 | 10.01 | Gasoline |  |  | 9.9822 | 326.0296 | 425.7806 | 109730 |  |  |  | 1079.8942 | 792 | 0 | 1278 | 1414 | 1843.862 |  |  | 32.661 | 42.6538 | [13 empty] | 27.1159 |  | 27.6623 |  | 1423.7297 | 8622 |  | 295.1303 | 0 |  |  | 13075.6143
Base | Conventional SI | 2020 | low | Compact | AU | 8 | 9.56 | Gasoline |  |  | 9.9822 | 354.8976 | 460.1331 | 109730 |  |  |  | 1079.8942 | 792 | 0 | 1295 | 1431 | 1864.67 |  |  | 35.5529 | 46.0952 | [13 empty] | 29.18 |  | 29.7474 |  | 1423.7297 | 8622 |  | 295.1303 | 0 |  |  | 13250.5965
Base | Conventional SI | 2020 | low | Compact | AUp | 6 | 9.55 | Gasoline |  |  | 9.9822 | 348.3217 | 459.1613 | 109730 |  |  |  | 1079.8942 | 792 | 0 | 1278 | 1414 | 1843.862 |  |  | 34.8941 | 45.9978 | [13 empty] | 28.872 |  | 29.4853 |  | 1423.7297 | 8622 |  | 295.1303 | 0 |  |  | 13075.6143
Base | Conventional SI | 2020 | low | Compact | AUp | 7 | 10.03 | Gasoline |  |  | 9.9822 | 336.1298 | 439.3651 | 109730 |  |  |  | 1079.8942 | 792 | 0 | 1289 | 1425 | 1857.326 |  |  | 33.6728 | 44.0147 | [13 empty] | 27.8789 |  | 28.4442 |  | 1423.7297 | 8622 |  | 295.1303 | 0 |  |  | 13163.1054
Base | Conventional SI | 2020 | low | Compact | AUp | 8 | 9.34 | Gasoline |  |  | 9.9822 | 360.2116 | 464.5576 | 109730 |  |  |  | 1079.8942 | 792 | 0 | 1295 | 1431 | 1864.67 |  |  | 36.0852 | 46.5384 | [13 empty] | 29.5116 |  | 30.0689 |  | 1423.7297 | 8622 |  | 295.1303 | 0 |  |  | 13250.5965
Base | Conventional SI | 2020 | low | Compact | AUp | 9 | 9.75 | Gasoline |  |  | 9.9822 | 358.4026 | 468.4504 | 109730 |  |  |  | 1079.8942 | 792 | 0 | 1300 | 1436 | 1870.79 |  |  | 35.904 | 46.9284 | [13 empty] | 29.5245 |  | 30.125 |  | 1423.7297 | 8622 |  | 295.1303 | 0 |  |  | 13338.0876
Base | Conventional SI | 2020 | low | Compact | AUp | 10 | 9.4 | Gasoline |  |  | 9.9822 | 365.6586 | 480.1765 | 109730 |  |  |  | 1079.8942 | 792 | 0 | 1270 | 1406 | 1834.07 |  |  | 36.6309 | 48.1031 | [13 empty] | 30.1074 |  | 30.7358 |  | 1423.7297 | 8622 |  | 295.1303 | 0 |  |  | 13250.5965
Base | Conventional SI | 2020 | low | Compact | AUpp | 8 | 9.23 | Gasoline |  |  | 9.9822 | 363.0409 | 468.5813 | 109730 |  |  |  | 1079.8942 | 792 | 0 | 1295 | 1431 | 1864.67 |  |  | 36.3687 | 46.9415 | [13 empty] | 29.7268 |  | 30.291 |  | 1423.7297 | 8622 |  | 295.1303 | 0 |  |  | 13250.5965
Base | Conventional SI | 2020 | low | Compact | AUpp | 10 | 9.16 | Gasoline |  |  | 9.9822 | 370.5873 | 496.5985 | 109730 |  |  |  | 1079.8942 | 792 | 0 | 1270 | 1406 | 1834.07 |  |  | 37.1247 | 49.7482 | [13 empty] | 30.6915 |  | 31.4002 |  | 1423.7297 | 8622 |  | 295.1303 | 0 |  |  | 13250.5965
Base | Conventional SI | 2020 | low | Compact | CVT |  | 10 | Gasoline |  |  | 9.9822 | 348.3269 | 446.9594 | 109730 |  |  |  | 1079.8942 | 792 | 0 | 1269 | 1405 | 1832.846 |  |  | 34.8947 | 44.7755 | [13 empty] | 28.5869 |  | 29.1096 |  | 1423.7297 | 8622 |  | 295.1303 | 0 |  |  | 13133.7766
Base | Conventional SI | 2020 | low | Compact | CVTp |  | 9.64 | Gasoline |  |  | 9.9822 | 362.5084 | 479.3139 | 109730 |  |  |  | 1079.8942 | 792 | 0 | 1269 | 1405 | 1832.846 |  |  | 36.3153 | 48.0167 | [13 empty] | 29.9513 |  | 30.5986 |  | 1423.7297 | 8622 |  | 295.1303 | 0 |  |  | 13133.7766
Base | Conventional SI | 2020 | low | Compact | DDCT | 6 | 9.3 | Gasoline |  |  | 9.9822 | 365.0617 | 461.8528 | 109730 |  |  |  | 1079.8942 | 792 | 0 | 1295 | 1431 | 1864.67 |  |  | 36.5711 | 46.2674 | [13 empty] | 29.653 |  | 30.1512 |  | 1423.7297 | 8622 |  | 295.1303 | 0 |  |  | 12717.8603
Base | Conventional SI | 2020 | low | Compact | DDCT | 8 | 9.2 | Gasoline |  |  | 9.9822 | 377.0381 | 469.3775 | 109730 |  |  |  | 1079.8942 | 792 | 0 | 1310 | 1446 | 1883.03 |  |  | 37.7709 | 47.0213 | [13 empty] | 30.3331 |  | 30.7908 |  | 1423.7297 | 8622 |  | 295.1303 | 0 |  |  | 13009.9603
Base | Conventional SI | 2020 | low | Compact | DM | 5 | 10.95 | Gasoline |  |  | 9.9822 | 360.1729 | 468.4598 | 109730 |  |  |  | 1079.8942 | 792 | 0 | 1254 | 1390 | 1814.486 |  |  | 36.0814 | 46.9293 | [13 empty] | 29.601 |  | 30.1874 |  | 1423.7297 | 8622 |  | 295.1303 | 0 |  |  | 12087.942
Base | Conventional SI | 2020 | low | Compact | DM | 6 | 10.76 | Gasoline |  |  | 9.9822 | 367.5936 | 469.2087 | 109730 |  |  |  | 1079.8942 | 792 | 0 | 1270 | 1406 | 1834.07 |  |  | 36.8248 | 47.0043 | [13 empty] | 29.9349 |  | 30.4672 |  | 1423.7297 | 8622 |  | 295.1303 | 0 |  |  | 12172.1522
Base | Conventional SI | 2020 | low | Midsize | AU | 5 | 9.51 | Gasoline |  |  | 12.1213 | 319.4012 | 461.6872 | 136083 |  |  |  | 1079.8942 | 792 | 0 | 1498 | 1634 | 2113.142 |  |  | 26.3504 | 38.0889 | [13 empty] | 23.1513 |  | 23.877 |  | 1807.3531 | 12295 |  | 295.1303 | 0 |  |  | 17179.4905
Base | Conventional SI | 2020 | low | Midsize | AU | 6 | 9.09 | Gasoline |  |  | 12.1213 | 345.5882 | 470.223 | 136083 |  |  |  | 1079.8942 | 792 | 0 | 1495 | 1631 | 2109.47 |  |  | 28.5108 | 38.7931 | [13 empty] | 24.3418 |  | 24.9407 |  | 1807.3531 | 12295 |  | 295.1303 | 0 |  |  | 17266.9815
Base | Conventional SI | 2020 | low | Midsize | AU | 8 | 8.72 | Gasoline |  |  | 12.1213 | 374.6916 | 506.9889 | 136083 |  |  |  | 1079.8942 | 792 | 0 | 1517 | 1653 | 2136.398 |  |  | 30.9118 | 41.8263 | [13 empty] | 26.1408 |  | 26.7689 |  | 1807.3531 | 12295 |  | 295.1303 | 0 |  |  | 17441.9637
Base | Conventional SI | 2020 | low | Midsize | AUp | 6 | 8.66 | Gasoline |  |  | 12.1213 | 367.3818 | 503.8976 | 136083 |  |  |  | 1079.8942 | 792 | 0 | 1495 | 1631 | 2109.47 |  |  | 30.3088 | 41.5713 | [13 empty] | 25.8061 |  | 26.4648 |  | 1807.3531 | 12295 |  | 295.1303 | 0 |  |  | 17266.9815
Base | Conventional SI | 2020 | low | Midsize | AUp | 7 | 9.06 | Gasoline |  |  | 12.1213 | 357.6127 | 484.4448 | 136083 |  |  |  | 1079.8942 | 792 | 0 | 1506 | 1642 | 2122.934 |  |  | 29.5029 | 39.9664 | [13 empty] | 25.07 |  | 25.675 |  | 1807.3531 | 12295 |  | 295.1303 | 0 |  |  | 17354.4726
Base | Conventional SI | 2020 | low | Midsize | AUp | 8 | 8.5 | Gasoline |  |  | 12.1213 | 380.7868 | 511.7482 | 136083 |  |  |  | 1079.8942 | 792 | 0 | 1517 | 1653 | 2136.398 |  |  | 31.4147 | 42.2189 | [13 empty] | 26.4589 |  | 27.075 |  | 1807.3531 | 12295 |  | 295.1303 | 0 |  |  | 17441.9637
Base | Conventional SI | 2020 | low | Midsize | AUp | 9 | 8.88 | Gasoline |  |  | 12.1213 | 378.6024 | 515.5888 | 136083 |  |  |  | 1079.8942 | 792 | 0 | 1522 | 1658 | 2142.518 |  |  | 31.2345 | 42.5358 | [13 empty] | 26.4488 |  | 27.1033 |  | 1807.3531 | 12295 |  | 295.1303 | 0 |  |  | 17529.4548
Base | Conventional SI | 2020 | low | Midsize | AUp | 10 | 8.53 | Gasoline |  |  | 12.1213 | 386.5902 | 529.6494 | 136083 |  |  |  | 1079.8942 | 792 | 0 | 1487 | 1623 | 2099.678 |  |  | 31.8935 | 43.6958 | [13 empty] | 27.0101 |  | 27.6968 |  | 1807.3531 | 12295 |  | 295.1303 | 0 |  |  | 17441.9637
Base | Conventional SI | 2020 | low | Midsize | AUpp | 8 | 8.4 | Gasoline |  |  | 12.1213 | 383.6924 | 516.0181 | 136083 |  |  |  | 1079.8942 | 792 | 0 | 1517 | 1653 | 2136.398 |  |  | 31.6544 | 42.5712 | [13 empty] | 26.6479 |  | 27.2706 |  | 1807.3531 | 12295 |  | 295.1303 | 0 |  |  | 17441.9637
Base | Conventional SI | 2020 | low | Midsize | AUpp | 10 | 8.33 | Gasoline |  |  | 12.1213 | 391.7911 | 551.2147 | 136083 |  |  |  | 1079.8942 | 792 | 0 | 1487 | 1623 | 2099.678 |  |  | 32.3226 | 45.4749 | [13 empty] | 27.5968 |  | 28.3792 |  | 1807.3531 | 12295 |  | 295.1303 | 0 |  |  | 17441.9637
Base | Conventional SI | 2020 | low | Midsize | CVT |  | 8.89 | Gasoline |  |  | 12.1213 | 370.1433 | 495.5768 | 136083 |  |  |  | 1079.8942 | 792 | 0 | 1486 | 1622 | 2098.454 |  |  | 30.5366 | 40.8848 | [13 empty] | 25.7541 |  | 26.3426 |  | 1807.3531 | 12295 |  | 295.1303 | 0 |  |  | 17237.9917
Base | Conventional SI | 2020 | low | Midsize | CVTp |  | 8.39 | Gasoline |  |  | 12.1213 | 383.8784 | 533.3451 | 136083 |  |  |  | 1079.8942 | 792 | 0 | 1486 | 1622 | 2098.454 |  |  | 31.6698 | 44.0007 | [13 empty] | 26.9744 |  | 27.7018 |  | 1807.3531 | 12295 |  | 295.1303 | 0 |  |  | 17237.9917
Base | Conventional SI | 2020 | low | Midsize | DDCT | 6 | 8.58 | Gasoline |  |  | 12.1213 | 385.9309 | 507.043 | 136083 |  |  |  | 1079.8942 | 792 | 0 | 1504 | 1640 | 2120.486 |  |  | 31.8391 | 41.8308 | [13 empty] | 26.5592 |  | 27.1114 |  | 1807.3531 | 12295 |  | 295.1303 | 0 |  |  | 16903.5363
Base | Conventional SI | 2020 | low | Midsize | DDCT | 8 | 8.51 | Gasoline |  |  | 12.1213 | 399.9976 | 516.8787 | 136083 |  |  |  | 1079.8942 | 792 | 0 | 1524 | 1660 | 2144.966 |  |  | 32.9996 | 42.6422 | [13 empty] | 27.2613 |  | 27.7791 |  | 1807.3531 | 12295 |  | 295.1303 | 0 |  |  | 17195.6363
Base | Conventional SI | 2020 | low | Midsize | DM | 5 | 10.22 | Gasoline |  |  | 12.1213 | 378.311 | 512.9267 | 136083 |  |  |  | 1079.8942 | 792 | 0 | 1463 | 1599 | 2070.302 |  |  | 31.2105 | 42.3162 | [13 empty] | 26.3883 |  | 27.0284 |  | 1807.3531 | 12295 |  | 295.1303 | 0 |  |  | 16255.1003
Base | Conventional SI | 2020 | low | Midsize | DM | 6 | 10.04 | Gasoline |  |  | 12.1213 | 387.7891 | 514.9742 | 136083 |  |  |  | 1079.8942 | 792 | 0 | 1479 | 1615 | 2089.886 |  |  | 31.9924 | 42.4851 | [13 empty] | 26.78 |  | 27.3686 |  | 1807.3531 | 12295 |  | 295.1303 | 0 |  |  | 16339.3105
Base | Conventional SI | 2020 | low | Small_SUV | AU | 5 | 9.2 | Gasoline |  |  | 14.9734 | 373.2264 | 514.5891 | 143763 |  |  |  | 1079.8942 | 792 | 0 | 1550 | 1686 | 2176.79 |  |  | 24.926 | 34.367 | [13 empty] | 21.6291 |  | 22.1921 |  | 1847.8589 | 14008 |  | 295.1303 | 0 |  |  | 19038.3923
Base | Conventional SI | 2020 | low | Small_SUV | AU | 6 | 9.06 | Gasoline |  |  | 14.9734 | 412.1313 | 535.6579 | 143763 |  |  |  | 1079.8942 | 792 | 0 | 1549 | 1685 | 2175.566 |  |  | 27.5243 | 35.7741 | [13 empty] | 23.1745 |  | 23.6253 |  | 1847.8589 | 14008 |  | 295.1303 | 0 |  |  | 19125.8834
Base | Conventional SI | 2020 | low | Small_SUV | AU | 8 | 8.73 | Gasoline |  |  | 14.9734 | 440.861 | 568.8089 | 143763 |  |  |  | 1079.8942 | 792 | 0 | 1566 | 1702 | 2196.374 |  |  | 29.443 | 37.9881 | [13 empty] | 24.5753 |  | 25.0349 |  | 1847.8589 | 14008 |  | 295.1303 | 0 |  |  | 19300.8656
Base | Conventional SI | 2020 | low | Small_SUV | AUp | 6 | 8.59 | Gasoline |  |  | 14.9734 | 435.9335 | 565.5299 | 143763 |  |  |  | 1079.8942 | 792 | 0 | 1549 | 1685 | 2175.566 |  |  | 29.1139 | 37.7691 | [13 empty] | 24.3753 |  | 24.8457 |  | 1847.8589 | 14008 |  | 295.1303 | 0 |  |  | 19125.8834
Base | Conventional SI | 2020 | low | Small_SUV | AUp | 7 | 9.06 | Gasoline |  |  | 14.9734 | 420.3206 | 547.6436 | 143763 |  |  |  | 1079.8942 | 792 | 0 | 1557 | 1693 | 2185.358 |  |  | 28.0712 | 36.5745 | [13 empty] | 23.6167 |  | 24.0831 |  | 1847.8589 | 14008 |  | 295.1303 | 0 |  |  | 19213.3745
Base | Conventional SI | 2020 | low | Small_SUV | AUp | 8 | 8.5 | Gasoline |  |  | 14.9734 | 448.5761 | 574.7684 | 143763 |  |  |  | 1079.8942 | 792 | 0 | 1566 | 1702 | 2196.374 |  |  | 29.9583 | 38.3861 | [13 empty] | 24.9007 |  | 25.3476 |  | 1847.8589 | 14008 |  | 295.1303 | 0 |  |  | 19300.8656
Base | Conventional SI | 2020 | low | Small_SUV | AUp | 9 | 8.92 | Gasoline |  |  | 14.9734 | 440.7728 | 573.1502 | 143763 |  |  |  | 1079.8942 | 792 | 0 | 1576 | 1712 | 2208.614 |  |  | 29.4371 | 38.278 | [13 empty] | 24.643 |  | 25.1253 |  | 1847.8589 | 14008 |  | 295.1303 | 0 |  |  | 19388.3567
Base | Conventional SI | 2020 | low | Small_SUV | AUp | 10 | 8.54 | Gasoline |  |  | 14.9734 | 452.9199 | 586.7962 | 143763 |  |  |  | 1079.8942 | 792 | 0 | 1541 | 1677 | 2165.774 |  |  | 30.2484 | 39.1893 | [13 empty] | 25.2244 |  | 25.7084 |  | 1847.8589 | 14008 |  | 295.1303 | 0 |  |  | 19300.8656
Base | Conventional SI | 2020 | low | Small_SUV | AUpp | 8 | 8.4 | Gasoline |  |  | 14.9734 | 452.106 | 579.955 | 143763 |  |  |  | 1079.8942 | 792 | 0 | 1566 | 1702 | 2196.374 |  |  | 30.194 | 38.7325 | [13 empty] | 25.0894 |  | 25.5431 |  | 1847.8589 | 14008 |  | 295.1303 | 0 |  |  | 19300.8656
Base | Conventional SI | 2020 | low | Small_SUV | AUpp | 10 | 8.39 | Gasoline |  |  | 14.9734 | 454.5215 | 598.5437 | 143763 |  |  |  | 1079.8942 | 792 | 0 | 1541 | 1677 | 2165.774 |  |  | 30.3553 | 39.9739 | [13 empty] | 25.4594 |  | 25.9942 |  | 1847.8589 | 14008 |  | 295.1303 | 0 |  |  | 19300.8656
Base | Conventional SI | 2020 | low | Small_SUV | CVT |  | 8.84 | Gasoline |  |  | 14.9734 | 427.769 | 558.2069 | 143763 |  |  |  | 1079.8942 | 792 | 0 | 1540 | 1676 | 2164.55 |  |  | 28.5687 | 37.28 | [13 empty] | 24.0121 |  | 24.4908 |  | 1847.8589 | 14008 |  | 295.1303 | 0 |  |  | 19071.4951
Base | Conventional SI | 2020 | low | Small_SUV | CVTp |  | 8.3 | Gasoline |  |  | 14.9734 | 443.5818 | 591.8847 | 143763 |  |  |  | 1079.8942 | 792 | 0 | 1540 | 1676 | 2164.55 |  |  | 29.6247 | 39.5292 | [13 empty] | 25.0247 |  | 25.5865 |  | 1847.8589 | 14008 |  | 295.1303 | 0 |  |  | 19071.4951
Base | Conventional SI | 2020 | low | Small_SUV | DDCT | 6 | 8.63 | Gasoline |  |  | 14.9734 | 456.1285 | 567.5439 | 143763 |  |  |  | 1079.8942 | 792 | 0 | 1563 | 1699 | 2192.702 |  |  | 30.4627 | 37.9036 | [13 empty] | 25 |  | 25.3675 |  | 1847.8589 | 14008 |  | 295.1303 | 0 |  |  | 18760.7796
Base | Conventional SI | 2020 | low | Small_SUV | DDCT | 8 | 8.65 | Gasoline |  |  | 14.9734 | 470.3083 | 576.0657 | 143763 |  |  |  | 1079.8942 | 792 | 0 | 1578 | 1714 | 2211.062 |  |  | 31.4097 | 38.4727 | [13 empty] | 25.5485 |  | 25.8808 |  | 1847.8589 | 14008 |  | 295.1303 | 0 |  |  | 19052.8796
Base | Conventional SI | 2020 | low | Small_SUV | DM | 5 | 10.22 | Gasoline |  |  | 14.9734 | 447.7037 | 567.9833 | 143763 |  |  |  | 1079.8942 | 792 | 0 | 1531 | 1667 | 2153.534 |  |  | 29.9 | 37.9329 | [13 empty] | 24.7633 |  | 25.1803 |  | 1847.8589 | 14008 |  | 295.1303 | 0 |  |  | 18106.9471
Base | Conventional SI | 2020 | low | Small_SUV | DM | 6 | 10.17 | Gasoline |  |  | 14.9734 | 458.45 | 575.5198 | 143763 |  |  |  | 1079.8942 | 792 | 0 | 1538 | 1674 | 2162.102 |  |  | 30.6177 | 38.4362 | [13 empty] | 25.201 |  | 25.5966 |  | 1847.8589 | 14008 |  | 295.1303 | 0 |  |  | 18191.1572
Base | Conventional SI | 2020 | low | Midsize_SUV | AU | 5 | 10.35 | Gasoline |  |  | 14.9734 | 371.7138 | 493.2082 | 133814 |  |  |  | 1079.8942 | 792 | 0 | 1600 | 1736 | 2237.99 |  |  | 24.825 | 32.939 | [13 empty] | 21.2436 |  | 21.7045 |  | 1795.3859 | 16135 |  | 295.1303 | 0 |  |  | 20933.7563
Base | Conventional SI | 2020 | low | Midsize_SUV | AU | 6 | 10 | Gasoline |  |  | 14.9734 | 411.1547 | 516.1275 | 133814 |  |  |  | 1079.8942 | 792 | 0 | 1592 | 1728 | 2228.198 |  |  | 27.4591 | 34.4697 | [13 empty] | 22.8195 |  | 23.1745 |  | 1795.3859 | 16135 |  | 295.1303 | 0 |  |  | 21097.8021
Base | Conventional SI | 2020 | low | Midsize_SUV | AU | 8 | 9.64 | Gasoline |  |  | 14.9734 | 437.2215 | 543.2426 | 133814 |  |  |  | 1079.8942 | 792 | 0 | 1609 | 1745 | 2249.006 |  |  | 29.2 | 36.2806 | [13 empty] | 24.0423 |  | 24.3906 |  | 1795.3859 | 16135 |  | 295.1303 | 0 |  |  | 21425.8936
Base | Conventional SI | 2020 | low | Midsize_SUV | AUp | 6 | 9.48 | Gasoline |  |  | 14.9734 | 434.5137 | 543.855 | 133814 |  |  |  | 1079.8942 | 792 | 0 | 1592 | 1728 | 2228.198 |  |  | 29.0191 | 36.3215 | [13 empty] | 23.9742 |  | 24.341 |  | 1795.3859 | 16135 |  | 295.1303 | 0 |  |  | 21097.8021
Base | Conventional SI | 2020 | low | Midsize_SUV | AUp | 7 | 10.03 | Gasoline |  |  | 14.9734 | 417.1099 | 526.104 | 133814 |  |  |  | 1079.8942 | 792 | 0 | 1600 | 1736 | 2237.99 |  |  | 27.8568 | 35.136 | [13 empty] | 23.1642 |  | 23.5374 |  | 1795.3859 | 16135 |  | 295.1303 | 0 |  |  | 21261.8478
Base | Conventional SI | 2020 | low | Midsize_SUV | AUp | 8 | 9.39 | Gasoline |  |  | 14.9734 | 444.8536 | 549.3863 | 133814 |  |  |  | 1079.8942 | 792 | 0 | 1609 | 1745 | 2249.006 |  |  | 29.7097 | 36.6909 | [13 empty] | 24.3671 |  | 24.7042 |  | 1795.3859 | 16135 |  | 295.1303 | 0 |  |  | 21425.8936
Base | Conventional SI | 2020 | low | Midsize_SUV | AUp | 9 | 9.85 | Gasoline |  |  | 14.9734 | 436.2089 | 545.1852 | 133814 |  |  |  | 1079.8942 | 792 | 0 | 1619 | 1755 | 2261.246 |  |  | 29.1323 | 36.4103 | [13 empty] | 24.0461 |  | 24.4101 |  | 1795.3859 | 16135 |  | 295.1303 | 0 |  |  | 21589.9394
Base | Conventional SI | 2020 | low | Midsize_SUV | AUp | 10 | 9.44 | Gasoline |  |  | 14.9734 | 447.7151 | 555.9073 | 133814 |  |  |  | 1079.8942 | 792 | 0 | 1584 | 1720 | 2218.406 |  |  | 29.9008 | 37.1264 | [13 empty] | 24.5607 |  | 24.9155 |  | 1795.3859 | 16135 |  | 295.1303 | 0 |  |  | 21425.8936
Base | Conventional SI | 2020 | low | Midsize_SUV | AUpp | 8 | 9.28 | Gasoline |  |  | 14.9734 | 448.8048 | 555.0225 | 133814 |  |  |  | 1079.8942 | 792 | 0 | 1609 | 1745 | 2249.006 |  |  | 29.9735 | 37.0673 | [13 empty] | 24.5769 |  | 24.921 |  | 1795.3859 | 16135 |  | 295.1303 | 0 |  |  | 21425.8936
Base | Conventional SI | 2020 | low | Midsize_SUV | AUpp | 10 | 9.28 | Gasoline |  |  | 14.9734 | 450.6078 | 564.0536 | 133814 |  |  |  | 1079.8942 | 792 | 0 | 1584 | 1720 | 2218.406 |  |  | 30.094 | 37.6705 | [13 empty] | 24.782 |  | 25.1626 |  | 1795.3859 | 16135 |  | 295.1303 | 0 |  |  | 21425.8936
Base | Conventional SI | 2020 | low | Midsize_SUV | CVT |  | 9.91 | Gasoline |  |  | 14.9734 | 421.3465 | 533.8392 | 133814 |  |  |  | 1079.8942 | 792 | 0 | 1583 | 1719 | 2217.182 |  |  | 28.1397 | 35.6526 | [13 empty] | 23.4195 |  | 23.8088 |  | 1795.3859 | 16135 |  | 295.1303 | 0 |  |  | 21172.0309
Base | Conventional SI | 2020 | low | Midsize_SUV | CVTp |  | 9.24 | Gasoline |  |  | 14.9734 | 435.6909 | 562.2976 | 133814 |  |  |  | 1079.8942 | 792 | 0 | 1583 | 1719 | 2217.182 |  |  | 29.0977 | 37.5532 | [13 empty] | 24.3155 |  | 24.7707 |  | 1795.3859 | 16135 |  | 295.1303 | 0 |  |  | 21172.0309
Base | Conventional SI | 2020 | low | Midsize_SUV | DDCT | 6 | 9.53 | Gasoline |  |  | 14.9734 | 452.8209 | 544.1575 | 133814 |  |  |  | 1079.8942 | 792 | 0 | 1614 | 1750 | 2255.126 |  |  | 30.2418 | 36.3417 | [13 empty] | 24.5017 |  | 24.7668 |  | 1795.3859 | 16135 |  | 295.1303 | 0 |  |  | 21578.0617
Base | Conventional SI | 2020 | low | Midsize_SUV | DDCT | 8 | 9.51 | Gasoline |  |  | 14.9734 | 464.8397 | 547.8054 | 133814 |  |  |  | 1079.8942 | 792 | 0 | 1624 | 1760 | 2267.366 |  |  | 31.0444 | 36.5853 | [13 empty] | 24.8996 |  | 25.1162 |  | 1795.3859 | 16135 |  | 295.1303 | 0 |  |  | 21939.1617
Base | Conventional SI | 2020 | low | Midsize_SUV | DM | 5 | 10.97 | Gasoline |  |  | 14.9734 | 443.7271 | 546.3099 | 133814 |  |  |  | 1079.8942 | 792 | 0 | 1577 | 1713 | 2209.838 |  |  | 29.6344 | 36.4855 | [13 empty] | 24.282 |  | 24.6095 |  | 1795.3859 | 16135 |  | 295.1303 | 0 |  |  | 19969.8063
Base | Conventional SI | 2020 | low | Midsize_SUV | DM | 6 | 11.07 | Gasoline |  |  | 14.9734 | 455.2029 | 552.8358 | 133814 |  |  |  | 1079.8942 | 792 | 0 | 1584 | 1720 | 2218.406 |  |  | 30.4009 | 36.9213 | [13 empty] | 24.7209 |  | 25.0177 |  | 1795.3859 | 16135 |  | 295.1303 | 0 |  |  | 20117.4475
Base | Conventional SI | 2020 | low | Pickup | AU | 5 | 7.07 | Gasoline |  |  | 19.9645 | 390.5468 | 524.7499 | 222978 |  |  |  | 1079.8942 | 792 | 0 | 1832 | 1968 | 5868 |  |  | 19.5621 | 26.2842 | [13 empty] | 17.1041 |  | 17.4975 |  | 2510.2866 | 17438 |  | 295.1303 | 0 |  |  | 23509.8334
Base | Conventional SI | 2020 | low | Pickup | AU | 6 | 7.04 | Gasoline |  |  | 19.9645 | 429.3229 | 545.785 | 222978 |  |  |  | 1079.8942 | 792 | 0 | 1839 | 1975 | 5875 |  |  | 21.5043 | 27.3378 | [13 empty] | 18.2931 |  | 18.5991 |  | 2510.2866 | 17438 |  | 295.1303 | 0 |  |  | 23673.8792
Base | Conventional SI | 2020 | low | Pickup | AU | 8 | 6.88 | Gasoline |  |  | 19.9645 | 457.6488 | 578.1248 | 222978 |  |  |  | 1079.8942 | 792 | 0 | 1859 | 1995 | 5895 |  |  | 22.9231 | 28.9577 | [13 empty] | 19.366 |  | 19.6772 |  | 2510.2866 | 17438 |  | 295.1303 | 0 |  |  | 24001.9708
Base | Conventional SI | 2020 | low | Pickup | AUp | 6 | 6.57 | Gasoline |  |  | 19.9645 | 449.6729 | 567.7384 | 222978 |  |  |  | 1079.8942 | 792 | 0 | 1839 | 1975 | 5875 |  |  | 22.5236 | 28.4374 | [13 empty] | 19.0481 |  | 19.3527 |  | 2510.2866 | 17438 |  | 295.1303 | 0 |  |  | 23673.8792
Base | Conventional SI | 2020 | low | Pickup | AUp | 7 | 7.01 | Gasoline |  |  | 19.9645 | 437.6045 | 558.4215 | 222978 |  |  |  | 1079.8942 | 792 | 0 | 1846 | 1982 | 5882 |  |  | 21.9192 | 27.9708 | [13 empty] | 18.6492 |  | 18.9695 |  | 2510.2866 | 17438 |  | 295.1303 | 0 |  |  | 23837.925
Base | Conventional SI | 2020 | low | Pickup | AUp | 8 | 6.7 | Gasoline |  |  | 19.9645 | 465.2204 | 584.0061 | 222978 |  |  |  | 1079.8942 | 792 | 0 | 1859 | 1995 | 5895 |  |  | 23.3024 | 29.2523 | [13 empty] | 19.615 |  | 19.9165 |  | 2510.2866 | 17438 |  | 295.1303 | 0 |  |  | 24001.9708
Base | Conventional SI | 2020 | low | Pickup | AUp | 9 | 6.94 | Gasoline |  |  | 19.9645 | 458.3635 | 581.6263 | 222978 |  |  |  | 1079.8942 | 792 | 0 | 1864 | 2000 | 5900 |  |  | 22.9589 | 29.1331 | [13 empty] | 19.4279 |  | 19.75 |  | 2510.2866 | 17438 |  | 295.1303 | 0 |  |  | 24166.0165
Base | Conventional SI | 2020 | low | Pickup | AUp | 10 | 6.7 | Gasoline |  |  | 19.9645 | 465.7279 | 591.9494 | 222978 |  |  |  | 1079.8942 | 792 | 0 | 1854 | 1990 | 5890 |  |  | 23.3278 | 29.6501 | [13 empty] | 19.73 |  | 20.0611 |  | 2510.2866 | 17438 |  | 295.1303 | 0 |  |  | 24001.9708
Base | Conventional SI | 2020 | low | Pickup | AUpp | 8 | 6.62 | Gasoline |  |  | 19.9645 | 468.8901 | 589.364 | 222978 |  |  |  | 1079.8942 | 792 | 0 | 1859 | 1995 | 5895 |  |  | 23.4862 | 29.5206 | [13 empty] | 19.7683 |  | 20.0752 |  | 2510.2866 | 17438 |  | 295.1303 | 0 |  |  | 24001.9708
Base | Conventional SI | 2020 | low | Pickup | AUpp | 10 | 6.78 | Gasoline |  |  | 19.9645 | 467.1642 | 604.5074 | 222978 |  |  |  | 1079.8942 | 792 | 0 | 1854 | 1990 | 5890 |  |  | 23.3998 | 30.2791 | [13 empty] | 19.9235 |  | 20.2984 |  | 2510.2866 | 17438 |  | 295.1303 | 0 |  |  | 24001.9708
Base | Conventional SI | 2020 | low | Pickup | CVT |  | 6.63 | Gasoline |  |  | 19.9645 | 451.2718 | 575.9409 | 222978 |  |  |  | 1079.8942 | 792 | 0 | 1829 | 1965 | 5865 |  |  | 22.6037 | 28.8483 | [13 empty] | 19.1914 |  | 19.5219 |  | 2510.2866 | 17438 |  | 295.1303 | 0 |  |  | 23436.8515
Base | Conventional SI | 2020 | low | Pickup | CVTp |  | 6.2 | Gasoline |  |  | 19.9645 | 464.071 | 606.3025 | 222978 |  |  |  | 1079.8942 | 792 | 0 | 1829 | 1965 | 5865 |  |  | 23.2448 | 30.3691 | [13 empty] | 19.8741 |  | 20.2696 |  | 2510.2866 | 17438 |  | 295.1303 | 0 |  |  | 23436.8515
Base | Conventional SI | 2020 | low | Pickup | DDCT | 6 | 6.73 | Gasoline |  |  | 19.9645 | 467.6294 | 568.3843 | 222978 |  |  |  | 1079.8942 | 792 | 0 | 1849 | 1985 | 5885 |  |  | 23.4231 | 28.4698 | [13 empty] | 19.4599 |  | 19.6879 |  | 2510.2866 | 17438 |  | 295.1303 | 0 |  |  | 24118.5011
Base | Conventional SI | 2020 | low | Pickup | DDCT | 8 | 6.95 | Gasoline |  |  | 19.9645 | 488.1226 | 583.4184 | 222978 |  |  |  | 1079.8942 | 792 | 0 | 1859 | 1995 | 5895 |  |  | 24.4495 | 29.2228 | [13 empty] | 20.114 |  | 20.3126 |  | 2510.2866 | 17438 |  | 295.1303 | 0 |  |  | 24479.6011
Base | Conventional SI | 2020 | low | Pickup | DM | 5 | 7.5 | Gasoline |  |  | 19.9645 | 453.188 | 563.873 | 222978 |  |  |  | 1079.8942 | 792 | 0 | 1802 | 1938 | 5838 |  |  | 22.6997 | 28.2438 | [13 empty] | 19.0769 |  | 19.3504 |  | 2510.2866 | 17438 |  | 295.1303 | 0 |  |  | 22529.5015
Base | Conventional SI | 2020 | low | Pickup | DM | 6 | 8.5 | Gasoline |  |  | 19.9645 | 469.5465 | 576.2307 | 222978 |  |  |  | 1079.8942 | 792 | 0 | 1819 | 1955 | 5855 |  |  | 23.5191 | 28.8628 | [13 empty] | 19.6087 |  | 19.8599 |  | 2510.2866 | 17438 |  | 295.1303 | 0 |  |  | 22677.1427
Base | Conventional SI | 2025 | high | Compact | AU | 5 | 10.61 | Gasoline |  |  | 9.9822 | 406.1032 | 557.1032 | 101198 |  |  |  | 1079.8942 | 792 | 0 | 1149 | 1285 | 1685.966 |  |  | 40.6826 | 55.8094 | [13 empty] | 33.5486 |  | 34.4104 |  | 1530.4531 | 9837 |  | 216.4458 | 0 |  |  | 13589.1943
Base | Conventional SI | 2025 | high | Compact | AU | 6 | 9.97 | Gasoline |  |  | 9.9822 | 436.9856 | 569.1214 | 101198 |  |  |  | 1079.8942 | 792 | 0 | 1141 | 1277 | 1676.174 |  |  | 43.7763 | 57.0134 | [13 empty] | 35.114 |  | 35.8227 |  | 1530.4531 | 9837 |  | 216.4458 | 0 |  |  | 13650.6923
Base | Conventional SI | 2025 | high | Compact | AU | 8 | 9.53 | Gasoline |  |  | 9.9822 | 477.5008 | 618.0162 | 101198 |  |  |  | 1079.8942 | 792 | 0 | 1158 | 1294 | 1696.982 |  |  | 47.835 | 61.9116 | [13 empty] | 37.8306 |  | 38.5736 |  | 1530.4531 | 9837 |  | 216.4458 | 0 |  |  | 13773.6882
Base | Conventional SI | 2025 | high | Compact | AUp | 6 | 9.5 | Gasoline |  |  | 9.9822 | 467.9742 | 616.7824 | 101198 |  |  |  | 1079.8942 | 792 | 0 | 1141 | 1277 | 1676.174 |  |  | 46.8807 | 61.788 | [13 empty] | 37.4196 |  | 38.2254 |  | 1530.4531 | 9837 |  | 216.4458 | 0 |  |  | 13650.6923
Base | Conventional SI | 2025 | high | Compact | AUp | 7 | 10.01 | Gasoline |  |  | 9.9822 | 450.5963 | 588.7285 | 101198 |  |  |  | 1079.8942 | 792 | 0 | 1152 | 1288 | 1689.638 |  |  | 45.1398 | 58.9776 | [13 empty] | 36.1035 |  | 36.846 |  | 1530.4531 | 9837 |  | 216.4458 | 0 |  |  | 13712.1902
Base | Conventional SI | 2025 | high | Compact | AUp | 8 | 9.31 | Gasoline |  |  | 9.9822 | 484.3466 | 623.862 | 101198 |  |  |  | 1079.8942 | 792 | 0 | 1158 | 1294 | 1696.982 |  |  | 48.5208 | 62.4972 | [13 empty] | 38.2308 |  | 38.963 |  | 1530.4531 | 9837 |  | 216.4458 | 0 |  |  | 13773.6882
Base | Conventional SI | 2025 | high | Compact | AUp | 9 | 9.72 | Gasoline |  |  | 9.9822 | 482.6739 | 630.6823 | 101198 |  |  |  | 1079.8942 | 792 | 0 | 1163 | 1299 | 1703.102 |  |  | 48.3533 | 63.1804 | [13 empty] | 38.3117 |  | 39.1032 |  | 1530.4531 | 9837 |  | 216.4458 | 0 |  |  | 13835.1862
Base | Conventional SI | 2025 | high | Compact | AUp | 10 | 9.35 | Gasoline |  |  | 9.9822 | 492.2569 | 646.8764 | 101198 |  |  |  | 1079.8942 | 792 | 0 | 1133 | 1269 | 1666.382 |  |  | 49.3133 | 64.8027 | [13 empty] | 39.0411 |  | 39.8722 |  | 1530.4531 | 9837 |  | 216.4458 | 0 |  |  | 13773.6882
Base | Conventional SI | 2025 | high | Compact | AUpp | 8 | 9.21 | Gasoline |  |  | 9.9822 | 488.1124 | 629.1445 | 101198 |  |  |  | 1079.8942 | 792 | 0 | 1158 | 1294 | 1696.982 |  |  | 48.8981 | 63.0264 | [13 empty] | 38.4953 |  | 39.2358 |  | 1530.4531 | 9837 |  | 216.4458 | 0 |  |  | 13773.6882
Base | Conventional SI | 2025 | high | Compact | AUpp | 10 | 9.13 | Gasoline |  |  | 9.9822 | 498.9305 | 670.1585 | 101198 |  |  |  | 1079.8942 | 792 | 0 | 1133 | 1269 | 1666.382 |  |  | 49.9818 | 67.1351 | [13 empty] | 39.7952 |  | 40.7345 |  | 1530.4531 | 9837 |  | 216.4458 | 0 |  |  | 13773.6882
Base | Conventional SI | 2025 | high | Compact | CVT |  | 9.96 | Gasoline |  |  | 9.9822 | 471.3468 | 599.277 | 101198 |  |  |  | 1079.8942 | 792 | 0 | 1132 | 1268 | 1665.158 |  |  | 47.2185 | 60.0343 | [13 empty] | 37.1719 |  | 37.8311 |  | 1530.4531 | 9837 |  | 216.4458 | 0 |  |  | 13711.4082
Base | Conventional SI | 2025 | high | Compact | CVTp |  | 9.63 | Gasoline |  |  | 9.9822 | 490.3755 | 644.7094 | 101198 |  |  |  | 1079.8942 | 792 | 0 | 1132 | 1268 | 1665.158 |  |  | 49.1248 | 64.5856 | [13 empty] | 38.9198 |  | 39.75 |  | 1530.4531 | 9837 |  | 216.4458 | 0 |  |  | 13711.4082
Base | Conventional SI | 2025 | high | Compact | DDCT | 6 | 9.19 | Gasoline |  |  | 9.9822 | 491.1551 | 621.55 | 101198 |  |  |  | 1079.8942 | 792 | 0 | 1158 | 1294 | 1696.982 |  |  | 49.2029 | 62.2656 | [13 empty] | 38.4477 |  | 39.1133 |  | 1530.4531 | 9837 |  | 216.4458 | 0 |  |  | 13413.414
Base | Conventional SI | 2025 | high | Compact | DDCT | 8 | 9.08 | Gasoline |  |  | 9.9822 | 507.7564 | 632.5172 | 101198 |  |  |  | 1079.8942 | 792 | 0 | 1173 | 1309 | 1715.342 |  |  | 50.866 | 63.3643 | [13 empty] | 39.3343 |  | 39.9523 |  | 1530.4531 | 9837 |  | 216.4458 | 0 |  |  | 13629.314
Base | Conventional SI | 2025 | high | Compact | DM | 5 | 10.8 | Gasoline |  |  | 9.9822 | 483.8177 | 629.7519 | 101198 |  |  |  | 1079.8942 | 792 | 0 | 1117 | 1253 | 1646.798 |  |  | 48.4678 | 63.0872 | [13 empty] | 38.3375 |  | 39.1142 |  | 1530.4531 | 9837 |  | 216.4458 | 0 |  |  | 12957.4333
Base | Conventional SI | 2025 | high | Compact | DM | 6 | 10.61 | Gasoline |  |  | 9.9822 | 494.3713 | 631.5984 | 101198 |  |  |  | 1079.8942 | 792 | 0 | 1133 | 1269 | 1666.382 |  |  | 49.5251 | 63.2722 | [13 empty] | 38.7956 |  | 39.5065 |  | 1530.4531 | 9837 |  | 216.4458 | 0 |  |  | 13016.6251
Base | Conventional SI | 2025 | high | Midsize | AU | 5 | 9.51 | Gasoline |  |  | 12.1213 | 441.3814 | 631.0263 | 121442 |  |  |  | 1079.8942 | 792 | 0 | 1288 | 1424 | 1856.102 |  |  | 36.4137 | 52.0593 | [13 empty] | 30.8661 |  | 31.7956 |  | 1608.7577 | 13955 |  | 216.4458 | 0 |  |  | 17859.9104
Base | Conventional SI | 2025 | high | Midsize | AU | 6 | 9.06 | Gasoline |  |  | 12.1213 | 475.1284 | 641.2593 | 121442 |  |  |  | 1079.8942 | 792 | 0 | 1285 | 1421 | 1852.43 |  |  | 39.1978 | 52.9035 | [13 empty] | 32.2842 |  | 33.056 |  | 1608.7577 | 13955 |  | 216.4458 | 0 |  |  | 17921.4084
Base | Conventional SI | 2025 | high | Midsize | AU | 8 | 8.7 | Gasoline |  |  | 12.1213 | 517.5355 | 695.2214 | 121442 |  |  |  | 1079.8942 | 792 | 0 | 1307 | 1443 | 1879.358 |  |  | 42.6964 | 57.3554 | [13 empty] | 34.7386 |  | 35.5539 |  | 1608.7577 | 13955 |  | 216.4458 | 0 |  |  | 18044.4043
Base | Conventional SI | 2025 | high | Midsize | AUp | 6 | 8.64 | Gasoline |  |  | 12.1213 | 506.1968 | 690.7578 | 121442 |  |  |  | 1079.8942 | 792 | 0 | 1285 | 1421 | 1852.43 |  |  | 41.761 | 56.9871 | [13 empty] | 34.2621 |  | 35.1233 |  | 1608.7577 | 13955 |  | 216.4458 | 0 |  |  | 17921.4084
Base | Conventional SI | 2025 | high | Midsize | AUp | 7 | 9.06 | Gasoline |  |  | 12.1213 | 492.087 | 662.4464 | 121442 |  |  |  | 1079.8942 | 792 | 0 | 1296 | 1432 | 1865.894 |  |  | 40.5969 | 54.6515 | [13 empty] | 33.2649 |  | 34.0518 |  | 1608.7577 | 13955 |  | 216.4458 | 0 |  |  | 17982.9063
Base | Conventional SI | 2025 | high | Midsize | AUp | 8 | 8.48 | Gasoline |  |  | 12.1213 | 525.3359 | 701.5682 | 121442 |  |  |  | 1079.8942 | 792 | 0 | 1307 | 1443 | 1879.358 |  |  | 43.3399 | 57.879 | [13 empty] | 35.1214 |  | 35.9242 |  | 1608.7577 | 13955 |  | 216.4458 | 0 |  |  | 18044.4043
Base | Conventional SI | 2025 | high | Midsize | AUp | 9 | 8.87 | Gasoline |  |  | 12.1213 | 523.5609 | 708.9827 | 121442 |  |  |  | 1079.8942 | 792 | 0 | 1312 | 1448 | 1885.478 |  |  | 43.1935 | 58.4907 | [13 empty] | 35.1898 |  | 36.0463 |  | 1608.7577 | 13955 |  | 216.4458 | 0 |  |  | 18105.9023
Base | Conventional SI | 2025 | high | Midsize | AUp | 10 | 8.51 | Gasoline |  |  | 12.1213 | 534.4348 | 728.8841 | 121442 |  |  |  | 1079.8942 | 792 | 0 | 1277 | 1413 | 1842.638 |  |  | 44.0906 | 60.1325 | [13 empty] | 35.9133 |  | 36.8152 |  | 1608.7577 | 13955 |  | 216.4458 | 0 |  |  | 18044.4043
Base | Conventional SI | 2025 | high | Midsize | AUpp | 8 | 8.38 | Gasoline |  |  | 12.1213 | 529.1678 | 707.3118 | 121442 |  |  |  | 1079.8942 | 792 | 0 | 1307 | 1443 | 1879.358 |  |  | 43.6561 | 58.3528 | [13 empty] | 35.3553 |  | 36.167 |  | 1608.7577 | 13955 |  | 216.4458 | 0 |  |  | 18044.4043
Base | Conventional SI | 2025 | high | Midsize | AUpp | 10 | 8.32 | Gasoline |  |  | 12.1213 | 541.8391 | 759.5042 | 121442 |  |  |  | 1079.8942 | 792 | 0 | 1277 | 1413 | 1842.638 |  |  | 44.7014 | 62.6587 | [13 empty] | 36.6885 |  | 37.7168 |  | 1608.7577 | 13955 |  | 216.4458 | 0 |  |  | 18044.4043
Base | Conventional SI | 2025 | high | Midsize | CVT |  | 9.04 | Gasoline |  |  | 12.1213 | 513.1113 | 677.5596 | 121442 |  |  |  | 1079.8942 | 792 | 0 | 1276 | 1412 | 1841.414 |  |  | 42.3314 | 55.8983 | [13 empty] | 34.27 |  | 35.0111 |  | 1608.7577 | 13955 |  | 216.4458 | 0 |  |  | 17935.0655
Base | Conventional SI | 2025 | high | Midsize | CVTp |  | 8.7 | Gasoline |  |  | 12.1213 | 534.3647 | 731.8402 | 121442 |  |  |  | 1079.8942 | 792 | 0 | 1276 | 1412 | 1841.414 |  |  | 44.0848 | 60.3764 | [13 empty] | 35.9614 |  | 36.8805 |  | 1608.7577 | 13955 |  | 216.4458 | 0 |  |  | 17935.0655
Base | Conventional SI | 2025 | high | Midsize | DDCT | 6 | 8.47 | Gasoline |  |  | 12.1213 | 531.8527 | 696.6143 | 121442 |  |  |  | 1079.8942 | 792 | 0 | 1294 | 1430 | 1863.446 |  |  | 43.8776 | 57.4703 | [13 empty] | 35.2562 |  | 35.9893 |  | 1608.7577 | 13955 |  | 216.4458 | 0 |  |  | 17683.3239
Base | Conventional SI | 2025 | high | Midsize | DDCT | 8 | 8.4 | Gasoline |  |  | 12.1213 | 552.0472 | 711.353 | 121442 |  |  |  | 1079.8942 | 792 | 0 | 1314 | 1450 | 1887.926 |  |  | 45.5436 | 58.6862 | [13 empty] | 36.2032 |  | 36.8947 |  | 1608.7577 | 13955 |  | 216.4458 | 0 |  |  | 17899.2239
Base | Conventional SI | 2025 | high | Midsize | DM | 5 | 10.08 | Gasoline |  |  | 12.1213 | 521.9793 | 703.108 | 121442 |  |  |  | 1079.8942 | 792 | 0 | 1253 | 1389 | 1813.262 |  |  | 43.063 | 58.006 | [13 empty] | 35.0321 |  | 35.8648 |  | 1608.7577 | 13955 |  | 216.4458 | 0 |  |  | 17215.0775
Base | Conventional SI | 2025 | high | Midsize | DM | 6 | 9.9 | Gasoline |  |  | 12.1213 | 534.9764 | 707.5575 | 121442 |  |  |  | 1079.8942 | 792 | 0 | 1269 | 1405 | 1832.846 |  |  | 44.1353 | 58.3731 | [13 empty] | 35.5592 |  | 36.3358 |  | 1608.7577 | 13955 |  | 216.4458 | 0 |  |  | 17274.2693
Base | Conventional SI | 2025 | high | Small_SUV | AU | 5 | 9.25 | Gasoline |  |  | 14.9734 | 495.6027 | 685.698 | 133202 |  |  |  | 1079.8942 | 792 | 0 | 1412 | 1548 | 2007.878 |  |  | 33.099 | 45.7945 | [13 empty] | 28.0241 |  | 28.7672 |  | 1966.1582 | 14963 |  | 216.4458 | 0 |  |  | 19334.6655
Base | Conventional SI | 2025 | high | Small_SUV | AU | 6 | 9.06 | Gasoline |  |  | 14.9734 | 545.9627 | 712.7002 | 133202 |  |  |  | 1079.8942 | 792 | 0 | 1411 | 1547 | 2006.654 |  |  | 36.4623 | 47.5979 | [13 empty] | 29.9191 |  | 30.524 |  | 1966.1582 | 14963 |  | 216.4458 | 0 |  |  | 19396.1634
Base | Conventional SI | 2025 | high | Small_SUV | AU | 8 | 8.74 | Gasoline |  |  | 14.9734 | 584.8085 | 759.1065 | 133202 |  |  |  | 1079.8942 | 792 | 0 | 1428 | 1564 | 2027.462 |  |  | 39.0566 | 50.6971 | [13 empty] | 31.733 |  | 32.3576 |  | 1966.1582 | 14963 |  | 216.4458 | 0 |  |  | 19519.1594
Base | Conventional SI | 2025 | high | Small_SUV | AUp | 6 | 8.6 | Gasoline |  |  | 14.9734 | 577.2838 | 754.6498 | 133202 |  |  |  | 1079.8942 | 792 | 0 | 1411 | 1547 | 2006.654 |  |  | 38.5541 | 50.3995 | [13 empty] | 31.4527 |  | 32.0954 |  | 1966.1582 | 14963 |  | 216.4458 | 0 |  |  | 19396.1634
Base | Conventional SI | 2025 | high | Small_SUV | AUp | 7 | 9.09 | Gasoline |  |  | 14.9734 | 556.364 | 729.56 | 133202 |  |  |  | 1079.8942 | 792 | 0 | 1419 | 1555 | 2016.446 |  |  | 37.1569 | 48.7239 | [13 empty] | 30.4752 |  | 31.107 |  | 1966.1582 | 14963 |  | 216.4458 | 0 |  |  | 19457.6614
Base | Conventional SI | 2025 | high | Small_SUV | AUp | 8 | 8.51 | Gasoline |  |  | 14.9734 | 594.7835 | 766.6414 | 133202 |  |  |  | 1079.8942 | 792 | 0 | 1428 | 1564 | 2027.462 |  |  | 39.7228 | 51.2004 | [13 empty] | 32.1274 |  | 32.736 |  | 1966.1582 | 14963 |  | 216.4458 | 0 |  |  | 19519.1594
Base | Conventional SI | 2025 | high | Small_SUV | AUp | 9 | 8.94 | Gasoline |  |  | 14.9734 | 584.9445 | 765.9578 | 133202 |  |  |  | 1079.8942 | 792 | 0 | 1438 | 1574 | 2039.702 |  |  | 39.0657 | 51.1547 | [13 empty] | 31.8406 |  | 32.4976 |  | 1966.1582 | 14963 |  | 216.4458 | 0 |  |  | 19580.6574
Base | Conventional SI | 2025 | high | Small_SUV | AUp | 10 | 8.55 | Gasoline |  |  | 14.9734 | 600.9745 | 784.4338 | 133202 |  |  |  | 1079.8942 | 792 | 0 | 1403 | 1539 | 1996.862 |  |  | 40.1362 | 52.3886 | [13 empty] | 32.5706 |  | 33.2323 |  | 1966.1582 | 14963 |  | 216.4458 | 0 |  |  | 19519.1594
Base | Conventional SI | 2025 | high | Small_SUV | AUpp | 8 | 8.41 | Gasoline |  |  | 14.9734 | 599.3892 | 773.613 | 133202 |  |  |  | 1079.8942 | 792 | 0 | 1428 | 1564 | 2027.462 |  |  | 40.0304 | 51.666 | [13 empty] | 32.3623 |  | 32.9804 |  | 1966.1582 | 14963 |  | 216.4458 | 0 |  |  | 19519.1594
Base | Conventional SI | 2025 | high | Small_SUV | AUpp | 10 | 8.41 | Gasoline |  |  | 14.9734 | 602.8363 | 800.6071 | 133202 |  |  |  | 1079.8942 | 792 | 0 | 1403 | 1539 | 1996.862 |  |  | 40.2606 | 53.4688 | [13 empty] | 32.8636 |  | 33.5928 |  | 1966.1582 | 14963 |  | 216.4458 | 0 |  |  | 19519.1594
Base | Conventional SI | 2025 | high | Small_SUV | CVT |  | 8.86 | Gasoline |  |  | 14.9734 | 568.9467 | 743.2157 | 133202 |  |  |  | 1079.8942 | 792 | 0 | 1402 | 1538 | 1995.638 |  |  | 37.9973 | 49.6359 | [13 empty] | 31.0423 |  | 31.6737 |  | 1966.1582 | 14963 |  | 216.4458 | 0 |  |  | 19382.4835
Base | Conventional SI | 2025 | high | Small_SUV | CVTp |  | 8.28 | Gasoline |  |  | 14.9734 | 589.902 | 790.0648 | 133202 |  |  |  | 1079.8942 | 792 | 0 | 1402 | 1538 | 1995.638 |  |  | 39.3968 | 52.7647 | [13 empty] | 32.3398 |  | 33.0862 |  | 1966.1582 | 14963 |  | 216.4458 | 0 |  |  | 19382.4835
Base | Conventional SI | 2025 | high | Small_SUV | DDCT | 6 | 8.58 | Gasoline |  |  | 14.9734 | 604.1393 | 758.1751 | 133202 |  |  |  | 1079.8942 | 792 | 0 | 1425 | 1561 | 2023.79 |  |  | 40.3476 | 50.6349 | [13 empty] | 32.2535 |  | 32.772 |  | 1966.1582 | 14963 |  | 216.4458 | 0 |  |  | 19157.6107
Base | Conventional SI | 2025 | high | Small_SUV | DDCT | 8 | 8.61 | Gasoline |  |  | 14.9734 | 623.0674 | 770.1451 | 133202 |  |  |  | 1079.8942 | 792 | 0 | 1440 | 1576 | 2042.15 |  |  | 41.6117 | 51.4344 | [13 empty] | 32.9542 |  | 33.4316 |  | 1966.1582 | 14963 |  | 216.4458 | 0 |  |  | 19373.5107
Base | Conventional SI | 2025 | high | Small_SUV | DM | 5 | 10.14 | Gasoline |  |  | 14.9734 | 592.4821 | 758.1261 | 133202 |  |  |  | 1079.8942 | 792 | 0 | 1393 | 1529 | 1984.622 |  |  | 39.5691 | 50.6317 | [13 empty] | 31.9323 |  | 32.5118 |  | 1966.1582 | 14963 |  | 216.4458 | 0 |  |  | 18682.239
Base | Conventional SI | 2025 | high | Small_SUV | DM | 6 | 10.09 | Gasoline |  |  | 14.9734 | 607.5157 | 769.3376 | 133202 |  |  |  | 1079.8942 | 792 | 0 | 1400 | 1536 | 1993.19 |  |  | 40.5731 | 51.3804 | [13 empty] | 32.5208 |  | 33.0756 |  | 1966.1582 | 14963 |  | 216.4458 | 0 |  |  | 18741.4308
Base | Conventional SI | 2025 | high | Midsize_SUV | AU | 5 | 10.41 | Gasoline |  |  | 14.9734 | 492.4565 | 653.3141 | 125498 |  |  |  | 1079.8942 | 792 | 0 | 1485 | 1621 | 2097.23 |  |  | 32.8888 | 43.6318 | [13 empty] | 27.4444 |  | 28.0452 |  | 1624.4465 | 16514 |  | 216.4458 | 0 |  |  | 20437.4487
Base | Conventional SI | 2025 | high | Midsize_SUV | AU | 6 | 10 | Gasoline |  |  | 14.9734 | 543.184 | 682.9059 | 125498 |  |  |  | 1079.8942 | 792 | 0 | 1477 | 1613 | 2087.438 |  |  | 36.2767 | 45.6081 | [13 empty] | 29.3712 |  | 29.8441 |  | 1624.4465 | 16514 |  | 216.4458 | 0 |  |  | 20552.7574
Base | Conventional SI | 2025 | high | Midsize_SUV | AU | 8 | 9.65 | Gasoline |  |  | 14.9734 | 579.2492 | 721.0168 | 125498 |  |  |  | 1079.8942 | 792 | 0 | 1494 | 1630 | 2108.246 |  |  | 38.6853 | 48.1533 | [13 empty] | 30.982 |  | 31.4504 |  | 1624.4465 | 16514 |  | 216.4458 | 0 |  |  | 20783.3748
Base | Conventional SI | 2025 | high | Midsize_SUV | AUp | 6 | 9.51 | Gasoline |  |  | 14.9734 | 574.6371 | 721.8148 | 125498 |  |  |  | 1079.8942 | 792 | 0 | 1477 | 1613 | 2087.438 |  |  | 38.3773 | 48.2066 | [13 empty] | 30.8682 |  | 31.365 |  | 1624.4465 | 16514 |  | 216.4458 | 0 |  |  | 20552.7574
Base | Conventional SI | 2025 | high | Midsize_SUV | AUp | 7 | 10.08 | Gasoline |  |  | 14.9734 | 550.5543 | 696.9881 | 125498 |  |  |  | 1079.8942 | 792 | 0 | 1485 | 1621 | 2097.23 |  |  | 36.7689 | 46.5485 | [13 empty] | 29.8032 |  | 30.3063 |  | 1624.4465 | 16514 |  | 216.4458 | 0 |  |  | 20668.0661
Base | Conventional SI | 2025 | high | Midsize_SUV | AUp | 8 | 9.42 | Gasoline |  |  | 14.9734 | 588.7777 | 729.0918 | 125498 |  |  |  | 1079.8942 | 792 | 0 | 1494 | 1630 | 2108.246 |  |  | 39.3217 | 48.6926 | [13 empty] | 31.3717 |  | 31.8291 |  | 1624.4465 | 16514 |  | 216.4458 | 0 |  |  | 20783.3748
Base | Conventional SI | 2025 | high | Midsize_SUV | AUp | 9 | 9.89 | Gasoline |  |  | 14.9734 | 578.0513 | 724.398 | 125498 |  |  |  | 1079.8942 | 792 | 0 | 1504 | 1640 | 2120.486 |  |  | 38.6053 | 48.3791 | [13 empty] | 31.0034 |  | 31.4947 |  | 1624.4465 | 16514 |  | 216.4458 | 0 |  |  | 20898.6836
Base | Conventional SI | 2025 | high | Midsize_SUV | AUp | 10 | 9.46 | Gasoline |  |  | 14.9734 | 593.3405 | 739.0051 | 125498 |  |  |  | 1079.8942 | 792 | 0 | 1469 | 1605 | 2077.646 |  |  | 39.6264 | 49.3547 | [13 empty] | 31.655 |  | 32.1369 |  | 1624.4465 | 16514 |  | 216.4458 | 0 |  |  | 20783.3748
Base | Conventional SI | 2025 | high | Midsize_SUV | AUpp | 8 | 9.3 | Gasoline |  |  | 14.9734 | 594.1413 | 736.3938 | 125498 |  |  |  | 1079.8942 | 792 | 0 | 1494 | 1630 | 2108.246 |  |  | 39.6799 | 49.1803 | [13 empty] | 31.6348 |  | 32.0997 |  | 1624.4465 | 16514 |  | 216.4458 | 0 |  |  | 20783.3748
Base | Conventional SI | 2025 | high | Midsize_SUV | AUpp | 10 | 9.32 | Gasoline |  |  | 14.9734 | 596.688 | 750.2451 | 125498 |  |  |  | 1079.8942 | 792 | 0 | 1469 | 1605 | 2077.646 |  |  | 39.85 | 50.1053 | [13 empty] | 31.925 |  | 32.444 |  | 1624.4465 | 16514 |  | 216.4458 | 0 |  |  | 20783.3748
Base | Conventional SI | 2025 | high | Midsize_SUV | CVT |  | 9.94 | Gasoline |  |  | 14.9734 | 558.2246 | 706.4813 | 125498 |  |  |  | 1079.8942 | 792 | 0 | 1468 | 1604 | 2076.422 |  |  | 37.2812 | 47.1825 | [13 empty] | 30.1688 |  | 30.6776 |  | 1624.4465 | 16514 |  | 216.4458 | 0 |  |  | 20625.3385
Base | Conventional SI | 2025 | high | Midsize_SUV | CVTp |  | 9.2 | Gasoline |  |  | 14.9734 | 579.7832 | 746.5081 | 125498 |  |  |  | 1079.8942 | 792 | 0 | 1468 | 1604 | 2076.422 |  |  | 38.721 | 49.8557 | [13 empty] | 31.3987 |  | 31.9887 |  | 1624.4465 | 16514 |  | 216.4458 | 0 |  |  | 20625.3385
Base | Conventional SI | 2025 | high | Midsize_SUV | DDCT | 6 | 9.5 | Gasoline |  |  | 14.9734 | 599.0935 | 722.8963 | 125498 |  |  |  | 1079.8942 | 792 | 0 | 1499 | 1635 | 2114.366 |  |  | 40.0106 | 48.2788 | [13 empty] | 31.5467 |  | 31.9191 |  | 1624.4465 | 16514 |  | 216.4458 | 0 |  |  | 20935.3639
Base | Conventional SI | 2025 | high | Midsize_SUV | DDCT | 8 | 9.49 | Gasoline |  |  | 14.9734 | 615.3706 | 728.3379 | 125498 |  |  |  | 1079.8942 | 792 | 0 | 1509 | 1645 | 2126.606 |  |  | 41.0977 | 48.6422 | [13 empty] | 32.0646 |  | 32.378 |  | 1624.4465 | 16514 |  | 216.4458 | 0 |  |  | 21202.2639
Base | Conventional SI | 2025 | high | Midsize_SUV | DM | 5 | 10.94 | Gasoline |  |  | 14.9734 | 586.7766 | 725.5471 | 125498 |  |  |  | 1079.8942 | 792 | 0 | 1462 | 1598 | 2069.078 |  |  | 39.188 | 48.4559 | [13 empty] | 31.2601 |  | 31.7108 |  | 1624.4465 | 16514 |  | 216.4458 | 0 |  |  | 19756.429
Base | Conventional SI | 2025 | high | Midsize_SUV | DM | 6 | 11.06 | Gasoline |  |  | 14.9734 | 602.8363 | 734.2139 | 125498 |  |  |  | 1079.8942 | 792 | 0 | 1469 | 1605 | 2077.646 |  |  | 40.2606 | 49.0347 | [13 empty] | 31.833 |  | 32.2412 |  | 1624.4465 | 16514 |  | 216.4458 | 0 |  |  | 19860.2069
Base | Conventional SI | 2025 | high | Pickup | AU | 5 | 7.12 | Gasoline |  |  | 19.9645 | 515.4873 | 693.8335 | 207397 |  |  |  | 1079.8942 | 792 | 0 | 1695 | 1831 | 5731 |  |  | 25.8202 | 34.7534 | [13 empty] | 22.1439 |  | 22.6607 |  | 2253.1476 | 17901 |  | 216.4458 | 0 |  |  | 22850.6611
Base | Conventional SI | 2025 | high | Pickup | AU | 6 | 7.06 | Gasoline |  |  | 19.9645 | 564.7342 | 722.4292 | 207397 |  |  |  | 1079.8942 | 792 | 0 | 1702 | 1838 | 5738 |  |  | 28.2869 | 36.1857 | [13 empty] | 23.6179 |  | 24.0361 |  | 2253.1476 | 17901 |  | 216.4458 | 0 |  |  | 22965.9698
Base | Conventional SI | 2025 | high | Pickup | AU | 8 | 6.9 | Gasoline |  |  | 19.9645 | 604.4062 | 767.4851 | 207397 |  |  |  | 1079.8942 | 792 | 0 | 1722 | 1858 | 5758 |  |  | 30.2741 | 38.4425 | [13 empty] | 25.0532 |  | 25.478 |  | 2253.1476 | 17901 |  | 216.4458 | 0 |  |  | 23196.5872
Base | Conventional SI | 2025 | high | Pickup | AUp | 6 | 6.6 | Gasoline |  |  | 19.9645 | 591.9046 | 752.7949 | 207397 |  |  |  | 1079.8942 | 792 | 0 | 1702 | 1838 | 5738 |  |  | 29.6479 | 37.7067 | [13 empty] | 24.5967 |  | 25.0174 |  | 2253.1476 | 17901 |  | 216.4458 | 0 |  |  | 22965.9698
Base | Conventional SI | 2025 | high | Pickup | AUp | 7 | 7.04 | Gasoline |  |  | 19.9645 | 575.7009 | 739.9484 | 207397 |  |  |  | 1079.8942 | 792 | 0 | 1709 | 1845 | 5745 |  |  | 28.8363 | 37.0632 | [13 empty] | 24.079 |  | 24.5186 |  | 2253.1476 | 17901 |  | 216.4458 | 0 |  |  | 23081.2785
Base | Conventional SI | 2025 | high | Pickup | AUp | 8 | 6.71 | Gasoline |  |  | 19.9645 | 614.0322 | 775.2777 | 207397 |  |  |  | 1079.8942 | 792 | 0 | 1722 | 1858 | 5758 |  |  | 30.7562 | 38.8328 | [13 empty] | 25.3599 |  | 25.7743 |  | 2253.1476 | 17901 |  | 216.4458 | 0 |  |  | 23196.5872
Base | Conventional SI | 2025 | high | Pickup | AUp | 9 | 6.97 | Gasoline |  |  | 19.9645 | 605.9583 | 772.8661 | 207397 |  |  |  | 1079.8942 | 792 | 0 | 1727 | 1863 | 5763 |  |  | 30.3518 | 38.7121 | [13 empty] | 25.1537 |  | 25.5927 |  | 2253.1476 | 17901 |  | 216.4458 | 0 |  |  | 23311.8959
Base | Conventional SI | 2025 | high | Pickup | AUp | 10 | 6.74 | Gasoline |  |  | 19.9645 | 614.9328 | 786.6941 | 207397 |  |  |  | 1079.8942 | 792 | 0 | 1717 | 1853 | 5753 |  |  | 30.8013 | 39.4047 | [13 empty] | 25.5204 |  | 25.9748 |  | 2253.1476 | 17901 |  | 216.4458 | 0 |  |  | 23196.5872
Base | Conventional SI | 2025 | high | Pickup | AUpp | 8 | 6.63 | Gasoline |  |  | 19.9645 | 618.6105 | 782.2255 | 207397 |  |  |  | 1079.8942 | 792 | 0 | 1722 | 1858 | 5758 |  |  | 30.9856 | 39.1809 | [13 empty] | 25.5457 |  | 25.9676 |  | 2253.1476 | 17901 |  | 216.4458 | 0 |  |  | 23196.5872
Base | Conventional SI | 2025 | high | Pickup | AUpp | 10 | 6.76 | Gasoline |  |  | 19.9645 | 615.9733 | 803.9744 | 207397 |  |  |  | 1079.8942 | 792 | 0 | 1717 | 1853 | 5753 |  |  | 30.8535 | 40.2702 | [13 empty] | 25.7522 |  | 26.2681 |  | 2253.1476 | 17901 |  | 216.4458 | 0 |  |  | 23196.5872
Base | Conventional SI | 2025 | high | Pickup | CVT |  | 6.68 | Gasoline |  |  | 19.9645 | 597.1812 | 763.0331 | 207397 |  |  |  | 1079.8942 | 792 | 0 | 1692 | 1828 | 5728 |  |  | 29.9122 | 38.2195 | [13 empty] | 24.8395 |  | 25.2775 |  | 2253.1476 | 17901 |  | 216.4458 | 0 |  |  | 22837.5932
Base | Conventional SI | 2025 | high | Pickup | CVTp |  | 6.6 | Gasoline |  |  | 19.9645 | 613.7032 | 805.4914 | 207397 |  |  |  | 1079.8942 | 792 | 0 | 1692 | 1828 | 5728 |  |  | 30.7398 | 40.3462 | [13 empty] | 25.7196 |  | 26.2507 |  | 2253.1476 | 17901 |  | 216.4458 | 0 |  |  | 22837.5932
Base | Conventional SI | 2025 | high | Pickup | DDCT | 6 | 6.72 | Gasoline |  |  | 19.9645 | 614.7959 | 754.1368 | 207397 |  |  |  | 1079.8942 | 792 | 0 | 1712 | 1848 | 5748 |  |  | 30.7945 | 37.7739 | [13 empty] | 25.1085 |  | 25.4383 |  | 2253.1476 | 17901 |  | 216.4458 | 0 |  |  | 23334.7381
Base | Conventional SI | 2025 | high | Pickup | DDCT | 8 | 6.95 | Gasoline |  |  | 19.9645 | 643.1113 | 775.3289 | 207397 |  |  |  | 1079.8942 | 792 | 0 | 1722 | 1858 | 5758 |  |  | 32.2128 | 38.8354 | [13 empty] | 25.9785 |  | 26.2718 |  | 2253.1476 | 17901 |  | 216.4458 | 0 |  |  | 23601.6381
Base | Conventional SI | 2025 | high | Pickup | DM | 5 | 7.48 | Gasoline |  |  | 19.9645 | 595.1302 | 746.1918 | 207397 |  |  |  | 1079.8942 | 792 | 0 | 1665 | 1801 | 5701 |  |  | 29.8094 | 37.376 | [13 empty] | 24.5845 |  | 24.9662 |  | 2253.1476 | 17901 |  | 216.4458 | 0 |  |  | 22159.0647
Base | Conventional SI | 2025 | high | Pickup | DM | 6 | 8.52 | Gasoline |  |  | 19.9645 | 617.1877 | 764.5113 | 207397 |  |  |  | 1079.8942 | 792 | 0 | 1682 | 1818 | 5718 |  |  | 30.9143 | 38.2936 | [13 empty] | 25.2924 |  | 25.6522 |  | 2253.1476 | 17901 |  | 216.4458 | 0 |  |  | 22262.8425
Base | Conventional SI | 2025 | low | Compact | AU | 5 | 10.61 | Gasoline |  |  | 9.9822 | 336.2019 | 468.4317 | 109082 |  |  |  | 1079.8942 | 792 | 0 | 1273 | 1409 | 1837.742 |  |  | 33.68 | 46.9265 | [13 empty] | 28.5354 |  | 29.3143 |  | 1654.8463 | 8847 |  | 280.6659 | 0 |  |  | 13322.4359
Base | Conventional SI | 2025 | low | Compact | AU | 6 | 10 | Gasoline |  |  | 9.9822 | 362.7044 | 481.2 | 109082 |  |  |  | 1079.8942 | 792 | 0 | 1265 | 1401 | 1827.95 |  |  | 36.335 | 48.2056 | [13 empty] | 30.0025 |  | 30.662 |  | 1654.8463 | 8847 |  | 280.6659 | 0 |  |  | 13405.6391
Base | Conventional SI | 2025 | low | Compact | AU | 8 | 9.55 | Gasoline |  |  | 9.9822 | 394.7756 | 520.6366 | 109082 |  |  |  | 1079.8942 | 792 | 0 | 1282 | 1418 | 1848.758 |  |  | 39.5478 | 52.1563 | [13 empty] | 32.2699 |  | 32.961 |  | 1654.8463 | 8847 |  | 280.6659 | 0 |  |  | 13572.0454
Base | Conventional SI | 2025 | low | Compact | AUp | 6 | 9.53 | Gasoline |  |  | 9.9822 | 386.6112 | 517.6409 | 109082 |  |  |  | 1079.8942 | 792 | 0 | 1265 | 1401 | 1827.95 |  |  | 38.7299 | 51.8562 | [13 empty] | 31.8533 |  | 32.587 |  | 1654.8463 | 8847 |  | 280.6659 | 0 |  |  | 13405.6391
Base | Conventional SI | 2025 | low | Compact | AUp | 7 | 10.02 | Gasoline |  |  | 9.9822 | 374.2436 | 496.63 | 109082 |  |  |  | 1079.8942 | 792 | 0 | 1276 | 1412 | 1841.414 |  |  | 37.4909 | 49.7514 | [13 empty] | 30.8512 |  | 31.5311 |  | 1654.8463 | 8847 |  | 280.6659 | 0 |  |  | 13488.8422
Base | Conventional SI | 2025 | low | Compact | AUp | 8 | 9.33 | Gasoline |  |  | 9.9822 | 400.5266 | 525.5192 | 109082 |  |  |  | 1079.8942 | 792 | 0 | 1282 | 1418 | 1848.758 |  |  | 40.1239 | 52.6454 | [13 empty] | 32.623 |  | 33.3041 |  | 1654.8463 | 8847 |  | 280.6659 | 0 |  |  | 13572.0454
Base | Conventional SI | 2025 | low | Compact | AUp | 9 | 9.74 | Gasoline |  |  | 9.9822 | 399.0291 | 530.087 | 109082 |  |  |  | 1079.8942 | 792 | 0 | 1287 | 1423 | 1854.878 |  |  | 39.9739 | 53.103 | [13 empty] | 32.6611 |  | 33.3865 |  | 1654.8463 | 8847 |  | 280.6659 | 0 |  |  | 13655.2485
Base | Conventional SI | 2025 | low | Compact | AUp | 10 | 9.38 | Gasoline |  |  | 9.9822 | 406.5955 | 543.3474 | 109082 |  |  |  | 1079.8942 | 792 | 0 | 1257 | 1393 | 1818.158 |  |  | 40.7319 | 54.4314 | [13 empty] | 33.2748 |  | 34.0358 |  | 1654.8463 | 8847 |  | 280.6659 | 0 |  |  | 13572.0454
Base | Conventional SI | 2025 | low | Compact | AUpp | 8 | 9.22 | Gasoline |  |  | 9.9822 | 403.5279 | 529.9673 | 109082 |  |  |  | 1079.8942 | 792 | 0 | 1282 | 1418 | 1848.758 |  |  | 40.4246 | 53.091 | [13 empty] | 32.8493 |  | 33.5388 |  | 1654.8463 | 8847 |  | 280.6659 | 0 |  |  | 13572.0454
Base | Conventional SI | 2025 | low | Compact | AUpp | 10 | 9.15 | Gasoline |  |  | 9.9822 | 412.2568 | 562.2796 | 109082 |  |  |  | 1079.8942 | 792 | 0 | 1257 | 1393 | 1818.158 |  |  | 41.299 | 56.328 | [13 empty] | 33.9244 |  | 34.7751 |  | 1654.8463 | 8847 |  | 280.6659 | 0 |  |  | 13572.0454
Base | Conventional SI | 2025 | low | Compact | CVT |  | 9.98 | Gasoline |  |  | 9.9822 | 389.1486 | 506.5186 | 109082 |  |  |  | 1079.8942 | 792 | 0 | 1256 | 1392 | 1816.934 |  |  | 38.9841 | 50.742 | [13 empty] | 31.7126 |  | 32.3462 |  | 1654.8463 | 8847 |  | 280.6659 | 0 |  |  | 13462.9888
Base | Conventional SI | 2025 | low | Compact | CVTp |  | 9.63 | Gasoline |  |  | 9.9822 | 404.8987 | 543.36 | 109082 |  |  |  | 1079.8942 | 792 | 0 | 1256 | 1392 | 1816.934 |  |  | 40.5619 | 54.4327 | [13 empty] | 33.2026 |  | 33.9768 |  | 1654.8463 | 8847 |  | 280.6659 | 0 |  |  | 13462.9888
Base | Conventional SI | 2025 | low | Compact | DDCT | 6 | 9.28 | Gasoline |  |  | 9.9822 | 404.5708 | 520.5674 | 109082 |  |  |  | 1079.8942 | 792 | 0 | 1282 | 1418 | 1848.758 |  |  | 40.5291 | 52.1494 | [13 empty] | 32.6803 |  | 33.2941 |  | 1654.8463 | 8847 |  | 280.6659 | 0 |  |  | 13122.5202
Base | Conventional SI | 2025 | low | Compact | DDCT | 8 | 9.18 | Gasoline |  |  | 9.9822 | 418.734 | 530.758 | 109082 |  |  |  | 1079.8942 | 792 | 0 | 1297 | 1433 | 1867.118 |  |  | 41.9479 | 53.1702 | [13 empty] | 33.498 |  | 34.0746 |  | 1654.8463 | 8847 |  | 280.6659 | 0 |  |  | 13414.6202
Base | Conventional SI | 2025 | low | Compact | DM | 5 | 10.92 | Gasoline |  |  | 9.9822 | 397.5899 | 525.2135 | 109082 |  |  |  | 1079.8942 | 792 | 0 | 1241 | 1377 | 1798.574 |  |  | 39.8297 | 52.6148 | [13 empty] | 32.4917 |  | 33.1936 |  | 1654.8463 | 8847 |  | 280.6659 | 0 |  |  | 12466.1917
Base | Conventional SI | 2025 | low | Compact | DM | 6 | 10.75 | Gasoline |  |  | 9.9822 | 407.5624 | 528.5714 | 109082 |  |  |  | 1079.8942 | 792 | 0 | 1257 | 1393 | 1818.158 |  |  | 40.8288 | 52.9512 | [13 empty] | 32.9872 |  | 33.6352 |  | 1654.8463 | 8847 |  | 280.6659 | 0 |  |  | 12546.2747
Base | Conventional SI | 2025 | low | Midsize | AU | 5 | 9.51 | Gasoline |  |  | 12.1213 | 354.0995 | 515.9527 | 134402 |  |  |  | 1079.8942 | 792 | 0 | 1474 | 1610 | 2083.766 |  |  | 29.213 | 42.5658 | [13 empty] | 25.5019 |  | 26.3236 |  | 2014.4871 | 12701 |  | 280.6659 | 0 |  |  | 17659.1938
Base | Conventional SI | 2025 | low | Midsize | AU | 6 | 9.09 | Gasoline |  |  | 12.1213 | 383.2282 | 527.4448 | 134402 |  |  |  | 1079.8942 | 792 | 0 | 1471 | 1607 | 2080.094 |  |  | 31.6161 | 43.5139 | [13 empty] | 26.8425 |  | 27.5383 |  | 2014.4871 | 12701 |  | 280.6659 | 0 |  |  | 17742.397
Base | Conventional SI | 2025 | low | Midsize | AU | 8 | 8.72 | Gasoline |  |  | 12.1213 | 416.0979 | 569.5827 | 134402 |  |  |  | 1079.8942 | 792 | 0 | 1493 | 1629 | 2107.022 |  |  | 34.3279 | 46.9903 | [13 empty] | 28.8435 |  | 29.5751 |  | 2014.4871 | 12701 |  | 280.6659 | 0 |  |  | 17908.8033
Base | Conventional SI | 2025 | low | Midsize | AUp | 6 | 8.66 | Gasoline |  |  | 12.1213 | 406.5918 | 563.2587 | 134402 |  |  |  | 1079.8942 | 792 | 0 | 1471 | 1607 | 2080.094 |  |  | 33.5436 | 46.4685 | [13 empty] | 28.374 |  | 29.1305 |  | 2014.4871 | 12701 |  | 280.6659 | 0 |  |  | 17742.397
Base | Conventional SI | 2025 | low | Midsize | AUp | 7 | 9.06 | Gasoline |  |  | 12.1213 | 396.885 | 543.3984 | 134402 |  |  |  | 1079.8942 | 792 | 0 | 1482 | 1618 | 2093.558 |  |  | 32.7428 | 44.8301 | [13 empty] | 27.6496 |  | 28.3508 |  | 2014.4871 | 12701 |  | 280.6659 | 0 |  |  | 17825.6001
Base | Conventional SI | 2025 | low | Midsize | AUp | 8 | 8.49 | Gasoline |  |  | 12.1213 | 422.5233 | 574.7728 | 134402 |  |  |  | 1079.8942 | 792 | 0 | 1493 | 1629 | 2107.022 |  |  | 34.8579 | 47.4184 | [13 empty] | 29.1756 |  | 29.8958 |  | 2014.4871 | 12701 |  | 280.6659 | 0 |  |  | 17908.8033
Base | Conventional SI | 2025 | low | Midsize | AUp | 9 | 8.88 | Gasoline |  |  | 12.1213 | 420.6221 | 579.5632 | 134402 |  |  |  | 1079.8942 | 792 | 0 | 1498 | 1634 | 2113.142 |  |  | 34.7011 | 47.8136 | [13 empty] | 29.1916 |  | 29.9531 |  | 2014.4871 | 12701 |  | 280.6659 | 0 |  |  | 17992.0064
Base | Conventional SI | 2025 | low | Midsize | AUp | 10 | 8.53 | Gasoline |  |  | 12.1213 | 429.047 | 595.4187 | 134402 |  |  |  | 1079.8942 | 792 | 0 | 1463 | 1599 | 2070.302 |  |  | 35.3961 | 49.1217 | [13 empty] | 29.7877 |  | 30.5882 |  | 2014.4871 | 12701 |  | 280.6659 | 0 |  |  | 17908.8033
Base | Conventional SI | 2025 | low | Midsize | AUpp | 8 | 8.4 | Gasoline |  |  | 12.1213 | 425.6267 | 579.3865 | 134402 |  |  |  | 1079.8942 | 792 | 0 | 1493 | 1629 | 2107.022 |  |  | 35.114 | 47.7991 | [13 empty] | 29.3738 |  | 30.1013 |  | 2014.4871 | 12701 |  | 280.6659 | 0 |  |  | 17908.8033
Base | Conventional SI | 2025 | low | Midsize | AUpp | 10 | 8.34 | Gasoline |  |  | 12.1213 | 435.1168 | 620.2095 | 134402 |  |  |  | 1079.8942 | 792 | 0 | 1463 | 1599 | 2070.302 |  |  | 35.8969 | 51.1669 | [13 empty] | 30.4456 |  | 31.3526 |  | 2014.4871 | 12701 |  | 280.6659 | 0 |  |  | 17908.8033
Base | Conventional SI | 2025 | low | Midsize | CVT |  | 8.88 | Gasoline |  |  | 12.1213 | 412.027 | 556.693 | 134402 |  |  |  | 1079.8942 | 792 | 0 | 1462 | 1598 | 2069.078 |  |  | 33.992 | 45.9269 | [13 empty] | 28.4572 |  | 29.138 |  | 2014.4871 | 12701 |  | 280.6659 | 0 |  |  | 17720.1148
Base | Conventional SI | 2025 | low | Midsize | CVTp |  | 8.77 | Gasoline |  |  | 12.1213 | 427.2852 | 600.1817 | 134402 |  |  |  | 1079.8942 | 792 | 0 | 1462 | 1598 | 2069.078 |  |  | 35.2508 | 49.5147 | [13 empty] | 29.8052 |  | 30.6455 |  | 2014.4871 | 12701 |  | 280.6659 | 0 |  |  | 17720.1148
Base | Conventional SI | 2025 | low | Midsize | DDCT | 6 | 8.57 | Gasoline |  |  | 12.1213 | 426.416 | 566.5831 | 134402 |  |  |  | 1079.8942 | 792 | 0 | 1480 | 1616 | 2091.11 |  |  | 35.1791 | 46.7428 | [13 empty] | 29.1667 |  | 29.8118 |  | 2014.4871 | 12701 |  | 280.6659 | 0 |  |  | 17457.9139
Base | Conventional SI | 2025 | low | Midsize | DDCT | 8 | 8.49 | Gasoline |  |  | 12.1213 | 443.1651 | 580.389 | 134402 |  |  |  | 1079.8942 | 792 | 0 | 1500 | 1636 | 2115.59 |  |  | 36.5609 | 47.8818 | [13 empty] | 30.0266 |  | 30.6445 |  | 2014.4871 | 12701 |  | 280.6659 | 0 |  |  | 17750.0139
Base | Conventional SI | 2025 | low | Midsize | DM | 5 | 10.19 | Gasoline |  |  | 12.1213 | 417.0047 | 569.8331 | 134402 |  |  |  | 1079.8942 | 792 | 0 | 1439 | 1575 | 2040.926 |  |  | 34.4027 | 47.0109 | [13 empty] | 28.8817 |  | 29.6088 |  | 2014.4871 | 12701 |  | 280.6659 | 0 |  |  | 16780.8297
Base | Conventional SI | 2025 | low | Midsize | DM | 6 | 10.03 | Gasoline |  |  | 12.1213 | 428.5826 | 574.993 | 134402 |  |  |  | 1079.8942 | 792 | 0 | 1455 | 1591 | 2060.51 |  |  | 35.3578 | 47.4366 | [13 empty] | 29.4016 |  | 30.0832 |  | 2014.4871 | 12701 |  | 280.6659 | 0 |  |  | 16860.9127
Base | Conventional SI | 2025 | low | Small_SUV | AU | 5 | 9.21 | Gasoline |  |  | 14.9734 | 413.8311 | 576.3108 | 141243 |  |  |  | 1079.8942 | 792 | 0 | 1515 | 1651 | 2133.95 |  |  | 27.6378 | 38.4891 | [13 empty] | 23.8623 |  | 24.511 |  | 2048.7995 | 14564 |  | 280.6659 | 0 |  |  | 19655.8982
Base | Conventional SI | 2025 | low | Small_SUV | AU | 6 | 9.06 | Gasoline |  |  | 14.9734 | 457.4497 | 600.0632 | 141243 |  |  |  | 1079.8942 | 792 | 0 | 1514 | 1650 | 2132.726 |  |  | 30.5509 | 40.0754 | [13 empty] | 25.5711 |  | 26.0973 |  | 2048.7995 | 14564 |  | 280.6659 | 0 |  |  | 19739.1014
Base | Conventional SI | 2025 | low | Small_SUV | AU | 8 | 8.73 | Gasoline |  |  | 14.9734 | 489.0783 | 637.238 | 141243 |  |  |  | 1079.8942 | 792 | 0 | 1531 | 1667 | 2153.534 |  |  | 32.6632 | 42.5581 | [13 empty] | 27.0943 |  | 27.6334 |  | 2048.7995 | 14564 |  | 280.6659 | 0 |  |  | 19905.5077
Base | Conventional SI | 2025 | low | Small_SUV | AUp | 6 | 8.59 | Gasoline |  |  | 14.9734 | 482.7301 | 633.1028 | 141243 |  |  |  | 1079.8942 | 792 | 0 | 1514 | 1650 | 2132.726 |  |  | 32.2393 | 42.2819 | [13 empty] | 26.8425 |  | 27.3956 |  | 2048.7995 | 14564 |  | 280.6659 | 0 |  |  | 19739.1014
Base | Conventional SI | 2025 | low | Small_SUV | AUp | 7 | 9.07 | Gasoline |  |  | 14.9734 | 466.2427 | 613.4413 | 141243 |  |  |  | 1079.8942 | 792 | 0 | 1522 | 1658 | 2142.518 |  |  | 31.1381 | 40.9688 | [13 empty] | 26.0445 |  | 26.5896 |  | 2048.7995 | 14564 |  | 280.6659 | 0 |  |  | 19822.3046
Base | Conventional SI | 2025 | low | Small_SUV | AUp | 8 | 8.5 | Gasoline |  |  | 14.9734 | 497.3804 | 643.8078 | 141243 |  |  |  | 1079.8942 | 792 | 0 | 1531 | 1667 | 2153.534 |  |  | 33.2177 | 42.9969 | [13 empty] | 27.4406 |  | 27.9671 |  | 2048.7995 | 14564 |  | 280.6659 | 0 |  |  | 19905.5077
Base | Conventional SI | 2025 | low | Small_SUV | AUp | 9 | 8.92 | Gasoline |  |  | 14.9734 | 489.1666 | 642.2113 | 141243 |  |  |  | 1079.8942 | 792 | 0 | 1541 | 1677 | 2165.774 |  |  | 32.6691 | 42.8903 | [13 empty] | 27.175 |  | 27.7384 |  | 2048.7995 | 14564 |  | 280.6659 | 0 |  |  | 19988.7109
Base | Conventional SI | 2025 | low | Small_SUV | AUp | 10 | 8.54 | Gasoline |  |  | 14.9734 | 502.1745 | 657.4606 | 141243 |  |  |  | 1079.8942 | 792 | 0 | 1506 | 1642 | 2122.934 |  |  | 33.5379 | 43.9087 | [13 empty] | 27.795 |  | 28.3635 |  | 2048.7995 | 14564 |  | 280.6659 | 0 |  |  | 19905.5077
Base | Conventional SI | 2025 | low | Small_SUV | AUpp | 8 | 8.4 | Gasoline |  |  | 14.9734 | 501.2525 | 649.5907 | 141243 |  |  |  | 1079.8942 | 792 | 0 | 1531 | 1667 | 2153.534 |  |  | 33.4763 | 43.3831 | [13 empty] | 27.6446 |  | 28.1789 |  | 2048.7995 | 14564 |  | 280.6659 | 0 |  |  | 19905.5077
Base | Conventional SI | 2025 | low | Small_SUV | AUpp | 10 | 8.39 | Gasoline |  |  | 14.9734 | 503.9782 | 670.4774 | 141243 |  |  |  | 1079.8942 | 792 | 0 | 1506 | 1642 | 2122.934 |  |  | 33.6583 | 44.778 | [13 empty] | 28.0489 |  | 28.6721 |  | 2048.7995 | 14564 |  | 280.6659 | 0 |  |  | 19905.5077
Base | Conventional SI | 2025 | low | Small_SUV | CVT |  | 8.86 | Gasoline |  |  | 14.9734 | 474.9637 | 625.4463 | 141243 |  |  |  | 1079.8942 | 792 | 0 | 1505 | 1641 | 2121.71 |  |  | 31.7206 | 41.7706 | [13 empty] | 26.4924 |  | 27.0498 |  | 2048.7995 | 14564 |  | 280.6659 | 0 |  |  | 19695.3041
Base | Conventional SI | 2025 | low | Small_SUV | CVTp |  | 8.3 | Gasoline |  |  | 14.9734 | 492.8838 | 663.1676 | 141243 |  |  |  | 1079.8942 | 792 | 0 | 1505 | 1641 | 2121.71 |  |  | 32.9174 | 44.2898 | [13 empty] | 27.6075 |  | 28.2547 |  | 2048.7995 | 14564 |  | 280.6659 | 0 |  |  | 19695.3041
Base | Conventional SI | 2025 | low | Small_SUV | DDCT | 6 | 8.62 | Gasoline |  |  | 14.9734 | 504.5341 | 635.3527 | 141243 |  |  |  | 1079.8942 | 792 | 0 | 1528 | 1664 | 2149.862 |  |  | 33.6954 | 42.4322 | [13 empty] | 27.5101 |  | 27.955 |  | 2048.7995 | 14564 |  | 280.6659 | 0 |  |  | 19454.2497
Base | Conventional SI | 2025 | low | Small_SUV | DDCT | 8 | 8.64 | Gasoline |  |  | 14.9734 | 520.8214 | 645.2705 | 141243 |  |  |  | 1079.8942 | 792 | 0 | 1543 | 1679 | 2168.222 |  |  | 34.7832 | 43.0946 | [13 empty] | 28.1317 |  | 28.5376 |  | 2048.7995 | 14564 |  | 280.6659 | 0 |  |  | 19746.3497
Base | Conventional SI | 2025 | low | Small_SUV | DM | 5 | 10.19 | Gasoline |  |  | 14.9734 | 494.6421 | 634.8374 | 141243 |  |  |  | 1079.8942 | 792 | 0 | 1496 | 1632 | 2110.694 |  |  | 33.0348 | 42.3978 | [13 empty] | 27.2182 |  | 27.7147 |  | 2048.7995 | 14564 |  | 280.6659 | 0 |  |  | 18771.5577
Base | Conventional SI | 2025 | low | Small_SUV | DM | 6 | 10.17 | Gasoline |  |  | 14.9734 | 507.5369 | 644.1611 | 141243 |  |  |  | 1079.8942 | 792 | 0 | 1503 | 1639 | 2119.262 |  |  | 33.896 | 43.0205 | [13 empty] | 27.7388 |  | 28.2116 |  | 2048.7995 | 14564 |  | 280.6659 | 0 |  |  | 18851.6407
Base | Conventional SI | 2025 | low | Midsize_SUV | AU | 5 | 10.35 | Gasoline |  |  | 14.9734 | 411.515 | 553.018 | 132626 |  |  |  | 1079.8942 | 792 | 0 | 1582 | 1718 | 2215.958 |  |  | 27.4831 | 36.9335 | [13 empty] | 23.4332 |  | 23.9767 |  | 2005.5792 | 16431 |  | 280.6659 | 0 |  |  | 21317.72
Base | Conventional SI | 2025 | low | Midsize_SUV | AU | 6 | 9.99 | Gasoline |  |  | 14.9734 | 454.909 | 578.6306 | 132626 |  |  |  | 1079.8942 | 792 | 0 | 1574 | 1710 | 2206.166 |  |  | 30.3812 | 38.644 | [13 empty] | 25.1498 |  | 25.5811 |  | 2005.5792 | 16431 |  | 280.6659 | 0 |  |  | 21473.7259
Base | Conventional SI | 2025 | low | Midsize_SUV | AU | 8 | 9.64 | Gasoline |  |  | 14.9734 | 483.9839 | 609.0706 | 132626 |  |  |  | 1079.8942 | 792 | 0 | 1591 | 1727 | 2226.974 |  |  | 32.323 | 40.6769 | [13 empty] | 26.4924 |  | 26.9174 |  | 2005.5792 | 16431 |  | 280.6659 | 0 |  |  | 21785.7378
Base | Conventional SI | 2025 | low | Midsize_SUV | AUp | 6 | 9.48 | Gasoline |  |  | 14.9734 | 479.9475 | 609.545 | 132626 |  |  |  | 1079.8942 | 792 | 0 | 1574 | 1710 | 2206.166 |  |  | 32.0534 | 40.7086 | [13 empty] | 26.3841 |  | 26.8338 |  | 2005.5792 | 16431 |  | 280.6659 | 0 |  |  | 21473.7259
Base | Conventional SI | 2025 | low | Midsize_SUV | AUp | 7 | 10.04 | Gasoline |  |  | 14.9734 | 461.5381 | 589.8822 | 132626 |  |  |  | 1079.8942 | 792 | 0 | 1582 | 1718 | 2215.958 |  |  | 30.8239 | 39.3954 | [13 empty] | 25.5281 |  | 25.9799 |  | 2005.5792 | 16431 |  | 280.6659 | 0 |  |  | 21629.7319
Base | Conventional SI | 2025 | low | Midsize_SUV | AUp | 8 | 9.39 | Gasoline |  |  | 14.9734 | 492.1606 | 615.9195 | 132626 |  |  |  | 1079.8942 | 792 | 0 | 1591 | 1727 | 2226.974 |  |  | 32.8691 | 41.1343 | [13 empty] | 26.8388 |  | 27.2535 |  | 2005.5792 | 16431 |  | 280.6659 | 0 |  |  | 21785.7378
Base | Conventional SI | 2025 | low | Midsize_SUV | AUp | 9 | 9.86 | Gasoline |  |  | 14.9734 | 482.9486 | 611.3012 | 132626 |  |  |  | 1079.8942 | 792 | 0 | 1601 | 1737 | 2239.214 |  |  | 32.2539 | 40.8259 | [13 empty] | 26.4993 |  | 26.9414 |  | 2005.5792 | 16431 |  | 280.6659 | 0 |  |  | 21941.7437
Base | Conventional SI | 2025 | low | Midsize_SUV | AUp | 10 | 9.44 | Gasoline |  |  | 14.9734 | 495.1776 | 623.1887 | 132626 |  |  |  | 1079.8942 | 792 | 0 | 1566 | 1702 | 2196.374 |  |  | 33.0706 | 41.6198 | [13 empty] | 27.0445 |  | 27.4794 |  | 2005.5792 | 16431 |  | 280.6659 | 0 |  |  | 21785.7378
Base | Conventional SI | 2025 | low | Midsize_SUV | AUpp | 8 | 9.28 | Gasoline |  |  | 14.9734 | 496.1822 | 622.1978 | 132626 |  |  |  | 1079.8942 | 792 | 0 | 1591 | 1727 | 2226.974 |  |  | 33.1377 | 41.5536 | [13 empty] | 27.0568 |  | 27.4811 |  | 2005.5792 | 16431 |  | 280.6659 | 0 |  |  | 21785.7378
Base | Conventional SI | 2025 | low | Midsize_SUV | AUpp | 10 | 9.28 | Gasoline |  |  | 14.9734 | 498.3446 | 632.3185 | 132626 |  |  |  | 1079.8942 | 792 | 0 | 1566 | 1702 | 2196.374 |  |  | 33.2821 | 42.2296 | [13 empty] | 27.2841 |  | 27.7477 |  | 2005.5792 | 16431 |  | 280.6659 | 0 |  |  | 21785.7378
Base | Conventional SI | 2025 | low | Midsize_SUV | CVT |  | 9.91 | Gasoline |  |  | 14.9734 | 467.7039 | 598.442 | 132626 |  |  |  | 1079.8942 | 792 | 0 | 1565 | 1701 | 2195.15 |  |  | 31.2357 | 39.9671 | [13 empty] | 25.8477 |  | 26.3088 |  | 2005.5792 | 16431 |  | 280.6659 | 0 |  |  | 21548.2607
Base | Conventional SI | 2025 | low | Midsize_SUV | CVTp |  | 9.23 | Gasoline |  |  | 14.9734 | 483.2202 | 630.575 | 132626 |  |  |  | 1079.8942 | 792 | 0 | 1565 | 1701 | 2195.15 |  |  | 32.272 | 42.1131 | [13 empty] | 26.8172 |  | 27.3549 |  | 2005.5792 | 16431 |  | 280.6659 | 0 |  |  | 21548.2607
Base | Conventional SI | 2025 | low | Midsize_SUV | DDCT | 6 | 9.52 | Gasoline |  |  | 14.9734 | 499.5958 | 609.8933 | 132626 |  |  |  | 1079.8942 | 792 | 0 | 1596 | 1732 | 2233.094 |  |  | 33.3656 | 40.7319 | [13 empty] | 26.9465 |  | 27.2896 |  | 2005.5792 | 16431 |  | 280.6659 | 0 |  |  | 22028.07
Base | Conventional SI | 2025 | low | Midsize_SUV | DDCT | 8 | 9.51 | Gasoline |  |  | 14.9734 | 513.5237 | 613.9118 | 132626 |  |  |  | 1079.8942 | 792 | 0 | 1606 | 1742 | 2245.334 |  |  | 34.2958 | 41.0003 | [13 empty] | 27.3985 |  | 27.6856 |  | 2005.5792 | 16431 |  | 280.6659 | 0 |  |  | 22389.17
Base | Conventional SI | 2025 | low | Midsize_SUV | DM | 5 | 10.94 | Gasoline |  |  | 14.9734 | 489.0036 | 611.7047 | 132626 |  |  |  | 1079.8942 | 792 | 0 | 1559 | 1695 | 2187.806 |  |  | 32.6582 | 40.8529 | [13 empty] | 26.6792 |  | 27.0899 |  | 2005.5792 | 16431 |  | 280.6659 | 0 |  |  | 20400.4739
Base | Conventional SI | 2025 | low | Midsize_SUV | DM | 6 | 11.06 | Gasoline |  |  | 14.9734 | 502.3536 | 619.4401 | 132626 |  |  |  | 1079.8942 | 792 | 0 | 1566 | 1702 | 2196.374 |  |  | 33.5498 | 41.3695 | [13 empty] | 27.1849 |  | 27.5613 |  | 2005.5792 | 16431 |  | 280.6659 | 0 |  |  | 20540.8792
Base | Conventional SI | 2025 | low | Pickup | AU | 5 | 7.06 | Gasoline |  |  | 19.9645 | 433.2442 | 593.3105 | 218718 |  |  |  | 1079.8942 | 792 | 0 | 1789 | 1925 | 5825 |  |  | 21.7008 | 29.7183 | [13 empty] | 18.9789 |  | 19.4575 |  | 2670.0344 | 18120 |  | 280.6659 | 0 |  |  | 24190.7311
Base | Conventional SI | 2025 | low | Pickup | AU | 6 | 7.05 | Gasoline |  |  | 19.9645 | 476.2949 | 618.953 | 218718 |  |  |  | 1079.8942 | 792 | 0 | 1796 | 1932 | 5832 |  |  | 23.8571 | 31.0027 | [13 empty] | 20.3168 |  | 20.7092 |  | 2670.0344 | 18120 |  | 280.6659 | 0 |  |  | 24346.737
Base | Conventional SI | 2025 | low | Pickup | AU | 8 | 6.88 | Gasoline |  |  | 19.9645 | 508.934 | 655.9209 | 218718 |  |  |  | 1079.8942 | 792 | 0 | 1816 | 1952 | 5852 |  |  | 25.492 | 32.8544 | [13 empty] | 21.5303 |  | 21.9273 |  | 2670.0344 | 18120 |  | 280.6659 | 0 |  |  | 24658.7488
Base | Conventional SI | 2025 | low | Pickup | AUp | 6 | 6.57 | Gasoline |  |  | 19.9645 | 497.7407 | 642.6712 | 218718 |  |  |  | 1079.8942 | 792 | 0 | 1796 | 1932 | 5832 |  |  | 24.9313 | 32.1907 | [13 empty] | 21.1084 |  | 21.5015 |  | 2670.0344 | 18120 |  | 280.6659 | 0 |  |  | 24346.737
Base | Conventional SI | 2025 | low | Pickup | AUp | 7 | 7 | Gasoline |  |  | 19.9645 | 485.8047 | 633.3789 | 218718 |  |  |  | 1079.8942 | 792 | 0 | 1803 | 1939 | 5839 |  |  | 24.3335 | 31.7253 | [13 empty] | 20.7173 |  | 21.1255 |  | 2670.0344 | 18120 |  | 280.6659 | 0 |  |  | 24502.7429
Base | Conventional SI | 2025 | low | Pickup | AUp | 8 | 6.68 | Gasoline |  |  | 19.9645 | 516.7977 | 662.4442 | 218718 |  |  |  | 1079.8942 | 792 | 0 | 1816 | 1952 | 5852 |  |  | 25.8859 | 33.1811 | [13 empty] | 21.7909 |  | 22.1797 |  | 2670.0344 | 18120 |  | 280.6659 | 0 |  |  | 24658.7488
Base | Conventional SI | 2025 | low | Pickup | AUp | 9 | 6.94 | Gasoline |  |  | 19.9645 | 510.1836 | 660.0883 | 218718 |  |  |  | 1079.8942 | 792 | 0 | 1821 | 1957 | 5857 |  |  | 25.5546 | 33.0631 | [13 empty] | 21.6109 |  | 22.0189 |  | 2670.0344 | 18120 |  | 280.6659 | 0 |  |  | 24814.7547
Base | Conventional SI | 2025 | low | Pickup | AUp | 10 | 6.71 | Gasoline |  |  | 19.9645 | 517.2474 | 671.6922 | 218718 |  |  |  | 1079.8942 | 792 | 0 | 1811 | 1947 | 5847 |  |  | 25.9084 | 33.6444 | [13 empty] | 21.9166 |  | 22.3397 |  | 2670.0344 | 18120 |  | 280.6659 | 0 |  |  | 24658.7488
Base | Conventional SI | 2025 | low | Pickup | AUpp | 8 | 6.61 | Gasoline |  |  | 19.9645 | 520.4232 | 668.2797 | 218718 |  |  |  | 1079.8942 | 792 | 0 | 1816 | 1952 | 5852 |  |  | 26.0675 | 33.4734 | [13 empty] | 21.9463 |  | 22.3424 |  | 2670.0344 | 18120 |  | 280.6659 | 0 |  |  | 24658.7488
Base | Conventional SI | 2025 | low | Pickup | AUpp | 10 | 6.77 | Gasoline |  |  | 19.9645 | 518.6127 | 686.0286 | 218718 |  |  |  | 1079.8942 | 792 | 0 | 1811 | 1947 | 5847 |  |  | 25.9768 | 34.3625 | [13 empty] | 22.1235 |  | 22.5966 |  | 2670.0344 | 18120 |  | 280.6659 | 0 |  |  | 24658.7488
Base | Conventional SI | 2025 | low | Pickup | CVT |  | 6.63 | Gasoline |  |  | 19.9645 | 502.0832 | 652.9023 | 218718 |  |  |  | 1079.8942 | 792 | 0 | 1786 | 1922 | 5822 |  |  | 25.1488 | 32.7032 | [13 empty] | 21.3358 |  | 21.7504 |  | 2670.0344 | 18120 |  | 280.6659 | 0 |  |  | 24135.4681
Base | Conventional SI | 2025 | low | Pickup | CVTp |  | 6.21 | Gasoline |  |  | 19.9645 | 516.6158 | 688.1801 | 218718 |  |  |  | 1079.8942 | 792 | 0 | 1786 | 1922 | 5822 |  |  | 25.8767 | 34.4702 | [13 empty] | 22.1029 |  | 22.593 |  | 2670.0344 | 18120 |  | 280.6659 | 0 |  |  | 24135.4681
Base | Conventional SI | 2025 | low | Pickup | DDCT | 6 | 6.72 | Gasoline |  |  | 19.9645 | 516.1502 | 643.3668 | 218718 |  |  |  | 1079.8942 | 792 | 0 | 1806 | 1942 | 5842 |  |  | 25.8534 | 32.2256 | [13 empty] | 21.5321 |  | 21.8484 |  | 2670.0344 | 18120 |  | 280.6659 | 0 |  |  | 24881.4003
Base | Conventional SI | 2025 | low | Pickup | DDCT | 8 | 6.94 | Gasoline |  |  | 19.9645 | 540.3837 | 661.8 | 218718 |  |  |  | 1079.8942 | 792 | 0 | 1816 | 1952 | 5852 |  |  | 27.0673 | 33.1489 | [13 empty] | 22.3055 |  | 22.5902 |  | 2670.0344 | 18120 |  | 280.6659 | 0 |  |  | 25242.5003
Base | Conventional SI | 2025 | low | Pickup | DM | 5 | 7.48 | Gasoline |  |  | 19.9645 | 498.8987 | 634.063 | 218718 |  |  |  | 1079.8942 | 792 | 0 | 1759 | 1895 | 5795 |  |  | 24.9893 | 31.7596 | [13 empty] | 21.0257 |  | 21.3798 |  | 2670.0344 | 18120 |  | 280.6659 | 0 |  |  | 23258.4426
Base | Conventional SI | 2025 | low | Pickup | DM | 6 | 8.49 | Gasoline |  |  | 19.9645 | 518.7445 | 651.7334 | 218718 |  |  |  | 1079.8942 | 792 | 0 | 1776 | 1912 | 5812 |  |  | 25.9834 | 32.6446 | [13 empty] | 21.6982 |  | 22.0364 |  | 2670.0344 | 18120 |  | 280.6659 | 0 |  |  | 23398.8479
Base | Conventional SI | 2030 | high | Compact | AU | 5 | 10.59 | Gasoline |  |  | 9.9822 | 443.8417 | 626.9438 | 99686 |  |  |  | 1079.8942 | 792 | 0 | 1135 | 1271 | 1668.83 |  |  | 44.4631 | 62.8059 | [13 empty] | 36.615 |  | 37.671 |  | 1449.8838 | 9982 |  | 205.8378 | 0 |  |  | 13560.9346
Base | Conventional SI | 2030 | high | Compact | AU | 6 | 9.95 | Gasoline |  |  | 9.9822 | 476.793 | 638.9548 | 99686 |  |  |  | 1079.8942 | 792 | 0 | 1127 | 1263 | 1659.038 |  |  | 47.7641 | 64.0092 | [13 empty] | 38.2481 |  | 39.1399 |  | 1449.8838 | 9982 |  | 205.8378 | 0 |  |  | 13619.4186
Base | Conventional SI | 2030 | high | Compact | AU | 8 | 9.52 | Gasoline |  |  | 9.9822 | 521.8981 | 697.0985 | 99686 |  |  |  | 1079.8942 | 792 | 0 | 1144 | 1280 | 1679.846 |  |  | 52.2827 | 69.8339 | [13 empty] | 41.2685 |  | 42.2203 |  | 1449.8838 | 9982 |  | 205.8378 | 0 |  |  | 13736.3865
Base | Conventional SI | 2030 | high | Compact | AUp | 6 | 9.49 | Gasoline |  |  | 9.9822 | 511.1054 | 696.0446 | 99686 |  |  |  | 1079.8942 | 792 | 0 | 1127 | 1263 | 1659.038 |  |  | 51.2015 | 69.7283 | [13 empty] | 40.8132 |  | 41.8362 |  | 1449.8838 | 9982 |  | 205.8378 | 0 |  |  | 13619.4186
Base | Conventional SI | 2030 | high | Compact | AUp | 7 | 10 | Gasoline |  |  | 9.9822 | 492.0094 | 662.4816 | 99686 |  |  |  | 1079.8942 | 792 | 0 | 1138 | 1274 | 1672.502 |  |  | 49.2885 | 66.366 | [13 empty] | 39.3565 |  | 40.295 |  | 1449.8838 | 9982 |  | 205.8378 | 0 |  |  | 13677.9025
Base | Conventional SI | 2030 | high | Compact | AUp | 8 | 9.3 | Gasoline |  |  | 9.9822 | 529.3102 | 703.4897 | 99686 |  |  |  | 1079.8942 | 792 | 0 | 1144 | 1280 | 1679.846 |  |  | 53.0252 | 70.4741 | [13 empty] | 41.693 |  | 42.6336 |  | 1449.8838 | 9982 |  | 205.8378 | 0 |  |  | 13736.3865
Base | Conventional SI | 2030 | high | Compact | AUp | 9 | 9.71 | Gasoline |  |  | 9.9822 | 527.9534 | 713.451 | 99686 |  |  |  | 1079.8942 | 792 | 0 | 1149 | 1285 | 1685.966 |  |  | 52.8893 | 71.472 | [13 empty] | 41.8404 |  | 42.8565 |  | 1449.8838 | 9982 |  | 205.8378 | 0 |  |  | 13794.8705
Base | Conventional SI | 2030 | high | Compact | AUp | 10 | 9.34 | Gasoline |  |  | 9.9822 | 538.5246 | 732.2523 | 99686 |  |  |  | 1079.8942 | 792 | 0 | 1119 | 1255 | 1649.246 |  |  | 53.9483 | 73.3555 | [13 empty] | 42.6361 |  | 43.6997 |  | 1449.8838 | 9982 |  | 205.8378 | 0 |  |  | 13736.3865
Base | Conventional SI | 2030 | high | Compact | AUpp | 8 | 9.2 | Gasoline |  |  | 9.9822 | 533.544 | 709.2699 | 99686 |  |  |  | 1079.8942 | 792 | 0 | 1144 | 1280 | 1679.846 |  |  | 53.4493 | 71.0532 | [13 empty] | 41.978 |  | 42.9264 |  | 1449.8838 | 9982 |  | 205.8378 | 0 |  |  | 13736.3865
Base | Conventional SI | 2030 | high | Compact | AUpp | 10 | 9.12 | Gasoline |  |  | 9.9822 | 546.1151 | 761.6346 | 99686 |  |  |  | 1079.8942 | 792 | 0 | 1119 | 1255 | 1649.246 |  |  | 54.7087 | 76.299 | [13 empty] | 43.5094 |  | 44.709 |  | 1449.8838 | 9982 |  | 205.8378 | 0 |  |  | 13736.3865
Base | Conventional SI | 2030 | high | Compact | CVT |  | 9.95 | Gasoline |  |  | 9.9822 | 514.7132 | 673.0399 | 99686 |  |  |  | 1079.8942 | 792 | 0 | 1118 | 1254 | 1648.022 |  |  | 51.5629 | 67.4237 | [13 empty] | 40.4857 |  | 41.3289 |  | 1449.8838 | 9982 |  | 205.8378 | 0 |  |  | 13680.5014
Base | Conventional SI | 2030 | high | Compact | CVTp |  | 9.62 | Gasoline |  |  | 9.9822 | 536.3472 | 727.7134 | 99686 |  |  |  | 1079.8942 | 792 | 0 | 1118 | 1254 | 1648.022 |  |  | 53.7301 | 72.9008 | [13 empty] | 42.4595 |  | 43.5091 |  | 1449.8838 | 9982 |  | 205.8378 | 0 |  |  | 13680.5014
Base | Conventional SI | 2030 | high | Compact | DDCT | 6 | 9.16 | Gasoline |  |  | 9.9822 | 537.2185 | 703.1105 | 99686 |  |  |  | 1079.8942 | 792 | 0 | 1144 | 1280 | 1679.846 |  |  | 53.8174 | 70.4361 | [13 empty] | 41.9953 |  | 42.8764 |  | 1449.8838 | 9982 |  | 205.8378 | 0 |  |  | 13433.4932
Base | Conventional SI | 2030 | high | Compact | DDCT | 8 | 9.07 | Gasoline |  |  | 9.9822 | 555.9292 | 716.3023 | 99686 |  |  |  | 1079.8942 | 792 | 0 | 1159 | 1295 | 1698.206 |  |  | 55.6918 | 71.7577 | [13 empty] | 42.9907 |  | 43.8252 |  | 1449.8838 | 9982 |  | 205.8378 | 0 |  |  | 13649.3932
Base | Conventional SI | 2030 | high | Compact | DM | 5 | 10.74 | Gasoline |  |  | 9.9822 | 529.2028 | 712.3038 | 99686 |  |  |  | 1079.8942 | 792 | 0 | 1103 | 1239 | 1629.662 |  |  | 53.0144 | 71.3571 | [13 empty] | 41.8673 |  | 42.8669 |  | 1449.8838 | 9982 |  | 205.8378 | 0 |  |  | 12960.3178
Base | Conventional SI | 2030 | high | Compact | DM | 6 | 10.57 | Gasoline |  |  | 9.9822 | 540.919 | 714.4496 | 99686 |  |  |  | 1079.8942 | 792 | 0 | 1119 | 1255 | 1649.246 |  |  | 54.1881 | 71.5721 | [13 empty] | 42.3732 |  | 43.3029 |  | 1449.8838 | 9982 |  | 205.8378 | 0 |  |  | 13016.6086
Base | Conventional SI | 2030 | high | Midsize | AU | 5 | 9.51 | Gasoline |  |  | 12.1213 | 495.0175 | 722.3102 | 116402 |  |  |  | 1079.8942 | 792 | 0 | 1224 | 1360 | 1777.766 |  |  | 40.8387 | 59.5902 | [13 empty] | 34.3816 |  | 35.4921 |  | 1511.3731 | 14611 |  | 205.8378 | 0 |  |  | 18309.8561
Base | Conventional SI | 2030 | high | Midsize | AU | 6 | 9.04 | Gasoline |  |  | 12.1213 | 531.4859 | 732.0093 | 116402 |  |  |  | 1079.8942 | 792 | 0 | 1221 | 1357 | 1774.094 |  |  | 43.8473 | 60.3904 | [13 empty] | 35.8632 |  | 36.8011 |  | 1511.3731 | 14611 |  | 205.8378 | 0 |  |  | 18368.34
Base | Conventional SI | 2030 | high | Midsize | AU | 8 | 8.68 | Gasoline |  |  | 12.1213 | 580.1882 | 797.7568 | 116402 |  |  |  | 1079.8942 | 792 | 0 | 1243 | 1379 | 1801.022 |  |  | 47.8652 | 65.8145 | [13 empty] | 38.6589 |  | 39.6651 |  | 1511.3731 | 14611 |  | 205.8378 | 0 |  |  | 18485.308
Base | Conventional SI | 2030 | high | Midsize | AUp | 6 | 8.63 | Gasoline |  |  | 12.1213 | 566.5944 | 793.9358 | 116402 |  |  |  | 1079.8942 | 792 | 0 | 1221 | 1357 | 1774.094 |  |  | 46.7437 | 65.4993 | [13 empty] | 38.1248 |  | 39.1925 |  | 1511.3731 | 14611 |  | 205.8378 | 0 |  |  | 18368.34
Base | Conventional SI | 2030 | high | Midsize | AUp | 7 | 9.06 | Gasoline |  |  | 12.1213 | 551.1188 | 758.494 | 116402 |  |  |  | 1079.8942 | 792 | 0 | 1232 | 1368 | 1787.558 |  |  | 45.467 | 62.5753 | [13 empty] | 36.9979 |  | 37.9634 |  | 1511.3731 | 14611 |  | 205.8378 | 0 |  |  | 18426.824
Base | Conventional SI | 2030 | high | Midsize | AUp | 8 | 8.48 | Gasoline |  |  | 12.1213 | 588.8154 | 804.987 | 116402 |  |  |  | 1079.8942 | 792 | 0 | 1243 | 1379 | 1801.022 |  |  | 48.5769 | 66.411 | [13 empty] | 39.074 |  | 40.0678 |  | 1511.3731 | 14611 |  | 205.8378 | 0 |  |  | 18485.308
Base | Conventional SI | 2030 | high | Midsize | AUp | 9 | 8.86 | Gasoline |  |  | 12.1213 | 587.2993 | 815.8129 | 116402 |  |  |  | 1079.8942 | 792 | 0 | 1248 | 1384 | 1807.142 |  |  | 48.4519 | 67.3041 | [13 empty] | 39.2004 |  | 40.2629 |  | 1511.3731 | 14611 |  | 205.8378 | 0 |  |  | 18543.7919
Base | Conventional SI | 2030 | high | Midsize | AUp | 10 | 8.49 | Gasoline |  |  | 12.1213 | 599.4876 | 839.1767 | 116402 |  |  |  | 1079.8942 | 792 | 0 | 1213 | 1349 | 1764.302 |  |  | 49.4574 | 69.2316 | [13 empty] | 39.998 |  | 41.1146 |  | 1511.3731 | 14611 |  | 205.8378 | 0 |  |  | 18485.308
Base | Conventional SI | 2030 | high | Midsize | AUpp | 8 | 8.38 | Gasoline |  |  | 12.1213 | 593.0285 | 811.4247 | 116402 |  |  |  | 1079.8942 | 792 | 0 | 1243 | 1379 | 1801.022 |  |  | 48.9245 | 66.9421 | [13 empty] | 39.3243 |  | 40.3281 |  | 1511.3731 | 14611 |  | 205.8378 | 0 |  |  | 18485.308
Base | Conventional SI | 2030 | high | Midsize | AUpp | 10 | 8.31 | Gasoline |  |  | 12.1213 | 608.7288 | 877.0735 | 116402 |  |  |  | 1079.8942 | 792 | 0 | 1213 | 1349 | 1764.302 |  |  | 50.2198 | 72.3581 | [13 empty] | 40.9135 |  | 42.1788 |  | 1511.3731 | 14611 |  | 205.8378 | 0 |  |  | 18485.308
Base | Conventional SI | 2030 | high | Midsize | CVT |  | 9 | Gasoline |  |  | 12.1213 | 577.31 | 773.9991 | 116402 |  |  |  | 1079.8942 | 792 | 0 | 1212 | 1348 | 1763.078 |  |  | 47.6278 | 63.8545 | [13 empty] | 38.1601 |  | 39.0515 |  | 1511.3731 | 14611 |  | 205.8378 | 0 |  |  | 18392.4695
Base | Conventional SI | 2030 | high | Midsize | CVTp |  | 8.69 | Gasoline |  |  | 12.1213 | 600.8267 | 839.8194 | 116402 |  |  |  | 1079.8942 | 792 | 0 | 1212 | 1348 | 1763.078 |  |  | 49.5679 | 69.2846 | [13 empty] | 40.0544 |  | 41.1665 |  | 1511.3731 | 14611 |  | 205.8378 | 0 |  |  | 18392.4695
Base | Conventional SI | 2030 | high | Midsize | DDCT | 6 | 8.42 | Gasoline |  |  | 12.1213 | 596.9771 | 802.811 | 116402 |  |  |  | 1079.8942 | 792 | 0 | 1230 | 1366 | 1785.11 |  |  | 49.2503 | 66.2315 | [13 empty] | 39.3134 |  | 40.2456 |  | 1511.3731 | 14611 |  | 205.8378 | 0 |  |  | 18183.6534
Base | Conventional SI | 2030 | high | Midsize | DDCT | 8 | 8.35 | Gasoline |  |  | 12.1213 | 619.9532 | 819.9186 | 116402 |  |  |  | 1079.8942 | 792 | 0 | 1250 | 1386 | 1809.59 |  |  | 51.1458 | 67.6428 | [13 empty] | 40.3665 |  | 41.2548 |  | 1511.3731 | 14611 |  | 205.8378 | 0 |  |  | 18399.5534
Base | Conventional SI | 2030 | high | Midsize | DM | 5 | 10.01 | Gasoline |  |  | 12.1213 | 585.7067 | 810.7325 | 116402 |  |  |  | 1079.8942 | 792 | 0 | 1189 | 1325 | 1734.926 |  |  | 48.3205 | 66.885 | [13 empty] | 39.0625 |  | 40.1067 |  | 1511.3731 | 14611 |  | 205.8378 | 0 |  |  | 17698.9744
Base | Conventional SI | 2030 | high | Midsize | DM | 6 | 9.85 | Gasoline |  |  | 12.1213 | 600.7128 | 815.3696 | 116402 |  |  |  | 1079.8942 | 792 | 0 | 1205 | 1341 | 1754.51 |  |  | 49.5585 | 67.2675 | [13 empty] | 39.6501 |  | 40.6292 |  | 1511.3731 | 14611 |  | 205.8378 | 0 |  |  | 17755.2652
Base | Conventional SI | 2030 | high | Small_SUV | AU | 5 | 9.29 | Gasoline |  |  | 14.9734 | 556.4519 | 786.2199 | 128042 |  |  |  | 1079.8942 | 792 | 0 | 1357 | 1493 | 1940.558 |  |  | 37.1628 | 52.5079 | [13 empty] | 31.2997 |  | 32.2023 |  | 1850.816 | 15533 |  | 205.8378 | 0 |  |  | 19678.1155
Base | Conventional SI | 2030 | high | Small_SUV | AU | 6 | 9.06 | Gasoline |  |  | 14.9734 | 610.9619 | 816.0598 | 128042 |  |  |  | 1079.8942 | 792 | 0 | 1356 | 1492 | 1939.334 |  |  | 40.8033 | 54.5008 | [13 empty] | 33.3203 |  | 34.0806 |  | 1850.816 | 15533 |  | 205.8378 | 0 |  |  | 19736.5995
Base | Conventional SI | 2030 | high | Small_SUV | AU | 8 | 8.75 | Gasoline |  |  | 14.9734 | 656.15 | 873.1965 | 128042 |  |  |  | 1079.8942 | 792 | 0 | 1373 | 1509 | 1960.142 |  |  | 43.8212 | 58.3167 | [13 empty] | 35.4165 |  | 36.2131 |  | 1850.816 | 15533 |  | 205.8378 | 0 |  |  | 19853.5674
Base | Conventional SI | 2030 | high | Small_SUV | AUp | 6 | 8.62 | Gasoline |  |  | 14.9734 | 647.1795 | 867.6893 | 128042 |  |  |  | 1079.8942 | 792 | 0 | 1356 | 1492 | 1939.334 |  |  | 43.2221 | 57.9489 | [13 empty] | 35.0869 |  | 35.9035 |  | 1850.816 | 15533 |  | 205.8378 | 0 |  |  | 19736.5995
Base | Conventional SI | 2030 | high | Small_SUV | AUp | 7 | 9.11 | Gasoline |  |  | 14.9734 | 622.7259 | 837.0252 | 128042 |  |  |  | 1079.8942 | 792 | 0 | 1364 | 1500 | 1949.126 |  |  | 41.5889 | 55.901 | [13 empty] | 33.9575 |  | 34.7559 |  | 1850.816 | 15533 |  | 205.8378 | 0 |  |  | 19795.0835
Base | Conventional SI | 2030 | high | Small_SUV | AUp | 8 | 8.53 | Gasoline |  |  | 14.9734 | 666.9603 | 881.9429 | 128042 |  |  |  | 1079.8942 | 792 | 0 | 1373 | 1509 | 1960.142 |  |  | 44.5431 | 58.9008 | [13 empty] | 35.8418 |  | 36.6242 |  | 1850.816 | 15533 |  | 205.8378 | 0 |  |  | 19853.5674
Base | Conventional SI | 2030 | high | Small_SUV | AUp | 9 | 8.96 | Gasoline |  |  | 14.9734 | 656.3456 | 883.6024 | 128042 |  |  |  | 1079.8942 | 792 | 0 | 1383 | 1519 | 1972.382 |  |  | 43.8342 | 59.0116 | [13 empty] | 35.5702 |  | 36.414 |  | 1850.816 | 15533 |  | 205.8378 | 0 |  |  | 19912.0514
Base | Conventional SI | 2030 | high | Small_SUV | AUp | 10 | 8.57 | Gasoline |  |  | 14.9734 | 674.3157 | 905.8981 | 128042 |  |  |  | 1079.8942 | 792 | 0 | 1348 | 1484 | 1929.542 |  |  | 45.0344 | 60.5007 | [13 empty] | 36.3867 |  | 37.2427 |  | 1850.816 | 15533 |  | 205.8378 | 0 |  |  | 19853.5674
Base | Conventional SI | 2030 | high | Small_SUV | AUpp | 8 | 8.43 | Gasoline |  |  | 14.9734 | 672.3076 | 889.7859 | 128042 |  |  |  | 1079.8942 | 792 | 0 | 1373 | 1509 | 1960.142 |  |  | 44.9002 | 59.4246 | [13 empty] | 36.102 |  | 36.8938 |  | 1850.816 | 15533 |  | 205.8378 | 0 |  |  | 19853.5674
Base | Conventional SI | 2030 | high | Small_SUV | AUpp | 10 | 8.43 | Gasoline |  |  | 14.9734 | 677.181 | 926.6584 | 128042 |  |  |  | 1079.8942 | 792 | 0 | 1348 | 1484 | 1929.542 |  |  | 45.2257 | 61.8871 | [13 empty] | 36.7553 |  | 37.692 |  | 1850.816 | 15533 |  | 205.8378 | 0 |  |  | 19853.5674
Base | Conventional SI | 2030 | high | Small_SUV | CVT |  | 8.86 | Gasoline |  |  | 14.9734 | 638.0692 | 852.8552 | 128042 |  |  |  | 1079.8942 | 792 | 0 | 1347 | 1483 | 1928.318 |  |  | 42.6136 | 56.9582 | [13 empty] | 34.6185 |  | 35.4124 |  | 1850.816 | 15533 |  | 205.8378 | 0 |  |  | 19734.997
Base | Conventional SI | 2030 | high | Small_SUV | CVTp |  | 8.26 | Gasoline |  |  | 14.9734 | 661.9835 | 910.7237 | 128042 |  |  |  | 1079.8942 | 792 | 0 | 1347 | 1483 | 1928.318 |  |  | 44.2107 | 60.8229 | [13 empty] | 36.1069 |  | 37.0471 |  | 1850.816 | 15533 |  | 205.8378 | 0 |  |  | 19734.997
Base | Conventional SI | 2030 | high | Small_SUV | DDCT | 6 | 8.57 | Gasoline |  |  | 14.9734 | 677.9892 | 873.7164 | 128042 |  |  |  | 1079.8942 | 792 | 0 | 1370 | 1506 | 1956.47 |  |  | 45.2797 | 58.3514 | [13 empty] | 36.0224 |  | 36.7106 |  | 1850.816 | 15533 |  | 205.8378 | 0 |  |  | 19552.7754
Base | Conventional SI | 2030 | high | Small_SUV | DDCT | 8 | 8.6 | Gasoline |  |  | 14.9734 | 700.0638 | 888.9774 | 128042 |  |  |  | 1079.8942 | 792 | 0 | 1385 | 1521 | 1974.83 |  |  | 46.7539 | 59.3706 | [13 empty] | 36.8395 |  | 37.4874 |  | 1850.816 | 15533 |  | 205.8378 | 0 |  |  | 19768.6754
Base | Conventional SI | 2030 | high | Small_SUV | DM | 5 | 10.12 | Gasoline |  |  | 14.9734 | 664.9456 | 873.2831 | 128042 |  |  |  | 1079.8942 | 792 | 0 | 1338 | 1474 | 1917.302 |  |  | 44.4086 | 58.3224 | [13 empty] | 35.661 |  | 36.4133 |  | 1850.816 | 15533 |  | 205.8378 | 0 |  |  | 19060.0861
Base | Conventional SI | 2030 | high | Small_SUV | DM | 6 | 10.06 | Gasoline |  |  | 14.9734 | 681.9407 | 886.6499 | 128042 |  |  |  | 1079.8942 | 792 | 0 | 1345 | 1481 | 1925.87 |  |  | 45.5436 | 59.2152 | [13 empty] | 36.3198 |  | 37.0482 |  | 1850.816 | 15533 |  | 205.8378 | 0 |  |  | 19116.3769
Base | Conventional SI | 2030 | high | Midsize_SUV | AU | 5 | 10.46 | Gasoline |  |  | 14.9734 | 548.8811 | 749.4628 | 120638 |  |  |  | 1079.8942 | 792 | 0 | 1431 | 1567 | 2031.134 |  |  | 36.6572 | 50.0531 | [13 empty] | 30.5529 |  | 31.3205 |  | 1526.9551 | 17076 |  | 205.8378 | 0 |  |  | 20798.5765
Base | Conventional SI | 2030 | high | Midsize_SUV | AU | 6 | 10.02 | Gasoline |  |  | 14.9734 | 602.9808 | 782.2733 | 120638 |  |  |  | 1079.8942 | 792 | 0 | 1423 | 1559 | 2021.342 |  |  | 40.2702 | 52.2443 | [13 empty] | 32.5942 |  | 33.235 |  | 1526.9551 | 17076 |  | 205.8378 | 0 |  |  | 20908.2339
Base | Conventional SI | 2030 | high | Midsize_SUV | AU | 8 | 9.68 | Gasoline |  |  | 14.9734 | 643.9609 | 830.9427 | 120638 |  |  |  | 1079.8942 | 792 | 0 | 1440 | 1576 | 2042.15 |  |  | 43.0071 | 55.4947 | [13 empty] | 34.4602 |  | 35.1207 |  | 1526.9551 | 17076 |  | 205.8378 | 0 |  |  | 21127.5488
Base | Conventional SI | 2030 | high | Midsize_SUV | AUp | 6 | 9.53 | Gasoline |  |  | 14.9734 | 638.4046 | 829.8854 | 120638 |  |  |  | 1079.8942 | 792 | 0 | 1423 | 1559 | 2021.342 |  |  | 42.636 | 55.4241 | [13 empty] | 34.2918 |  | 34.9759 |  | 1526.9551 | 17076 |  | 205.8378 | 0 |  |  | 20908.2339
Base | Conventional SI | 2030 | high | Midsize_SUV | AUp | 7 | 10.11 | Gasoline |  |  | 14.9734 | 611.1633 | 799.9343 | 120638 |  |  |  | 1079.8942 | 792 | 0 | 1431 | 1567 | 2031.134 |  |  | 40.8167 | 53.4238 | [13 empty] | 33.0884 |  | 33.7712 |  | 1526.9551 | 17076 |  | 205.8378 | 0 |  |  | 21017.8913
Base | Conventional SI | 2030 | high | Midsize_SUV | AUp | 8 | 9.44 | Gasoline |  |  | 14.9734 | 655.1248 | 839.7393 | 120638 |  |  |  | 1079.8942 | 792 | 0 | 1440 | 1576 | 2042.15 |  |  | 43.7527 | 56.0822 | [13 empty] | 34.8965 |  | 35.5413 |  | 1526.9551 | 17076 |  | 205.8378 | 0 |  |  | 21127.5488
Base | Conventional SI | 2030 | high | Midsize_SUV | AUp | 9 | 9.9 | Gasoline |  |  | 14.9734 | 642.8208 | 836.7269 | 120638 |  |  |  | 1079.8942 | 792 | 0 | 1450 | 1586 | 2054.39 |  |  | 42.931 | 55.881 | [13 empty] | 34.5152 |  | 35.209 |  | 1526.9551 | 17076 |  | 205.8378 | 0 |  |  | 21237.2062
Base | Conventional SI | 2030 | high | Midsize_SUV | AUp | 10 | 9.49 | Gasoline |  |  | 14.9734 | 660.7787 | 854.1375 | 120638 |  |  |  | 1079.8942 | 792 | 0 | 1415 | 1551 | 2011.55 |  |  | 44.1303 | 57.0438 | [13 empty] | 35.2655 |  | 35.9493 |  | 1526.9551 | 17076 |  | 205.8378 | 0 |  |  | 21127.5488
Base | Conventional SI | 2030 | high | Midsize_SUV | AUpp | 8 | 9.32 | Gasoline |  |  | 14.9734 | 660.9648 | 847.7232 | 120638 |  |  |  | 1079.8942 | 792 | 0 | 1440 | 1576 | 2042.15 |  |  | 44.1427 | 56.6154 | [13 empty] | 35.1747 |  | 35.8274 |  | 1526.9551 | 17076 |  | 205.8378 | 0 |  |  | 21127.5488
Base | Conventional SI | 2030 | high | Midsize_SUV | AUpp | 10 | 9.34 | Gasoline |  |  | 14.9734 | 664.682 | 869.8537 | 120638 |  |  |  | 1079.8942 | 792 | 0 | 1415 | 1551 | 2011.55 |  |  | 44.391 | 58.0934 | [13 empty] | 35.6038 |  | 36.3414 |  | 1526.9551 | 17076 |  | 205.8378 | 0 |  |  | 21127.5488
Base | Conventional SI | 2030 | high | Midsize_SUV | CVT |  | 9.92 | Gasoline |  |  | 14.9734 | 621.6377 | 809.83 | 120638 |  |  |  | 1079.8942 | 792 | 0 | 1414 | 1550 | 2010.326 |  |  | 41.5162 | 54.0847 | [13 empty] | 33.5285 |  | 34.204 |  | 1526.9551 | 17076 |  | 205.8378 | 0 |  |  | 20988.5984
Base | Conventional SI | 2030 | high | Midsize_SUV | CVTp |  | 9.5 | Gasoline |  |  | 14.9734 | 644.8451 | 860.2713 | 120638 |  |  |  | 1079.8942 | 792 | 0 | 1414 | 1550 | 2010.326 |  |  | 43.0662 | 57.4535 | [13 empty] | 34.9153 |  | 35.7092 |  | 1526.9551 | 17076 |  | 205.8378 | 0 |  |  | 20988.5984
Base | Conventional SI | 2030 | high | Midsize_SUV | DDCT | 6 | 9.5 | Gasoline |  |  | 14.9734 | 666.1908 | 832.7503 | 120638 |  |  |  | 1079.8942 | 792 | 0 | 1445 | 1581 | 2048.27 |  |  | 44.4917 | 55.6155 | [13 empty] | 35.0863 |  | 35.6413 |  | 1526.9551 | 17076 |  | 205.8378 | 0 |  |  | 21341.9606
Base | Conventional SI | 2030 | high | Midsize_SUV | DDCT | 8 | 9.49 | Gasoline |  |  | 14.9734 | 684.4986 | 841.7865 | 120638 |  |  |  | 1079.8942 | 792 | 0 | 1455 | 1591 | 2060.51 |  |  | 45.7144 | 56.2189 | [13 empty] | 35.7077 |  | 36.2122 |  | 1526.9551 | 17076 |  | 205.8378 | 0 |  |  | 21608.8606
Base | Conventional SI | 2030 | high | Midsize_SUV | DM | 5 | 10.89 | Gasoline |  |  | 14.9734 | 652.5635 | 834.7437 | 120638 |  |  |  | 1079.8942 | 792 | 0 | 1408 | 1544 | 2002.982 |  |  | 43.5816 | 55.7486 | [13 empty] | 34.7517 |  | 35.386 |  | 1526.9551 | 17076 |  | 205.8378 | 0 |  |  | 20150.7835
Base | Conventional SI | 2030 | high | Midsize_SUV | DM | 6 | 11 | Gasoline |  |  | 14.9734 | 670.0692 | 846.1753 | 120638 |  |  |  | 1079.8942 | 792 | 0 | 1415 | 1551 | 2011.55 |  |  | 44.7508 | 56.512 | [13 empty] | 35.3958 |  | 35.9946 |  | 1526.9551 | 17076 |  | 205.8378 | 0 |  |  | 20249.4752
Base | Conventional SI | 2030 | high | Pickup | AU | 5 | 7.14 | Gasoline |  |  | 19.9645 | 569.9641 | 790.2021 | 200982 |  |  |  | 1079.8942 | 792 | 0 | 1649 | 1785 | 5685 |  |  | 28.5489 | 39.5804 | [13 empty] | 24.538 |  | 25.1931 |  | 2119.1236 | 18374 |  | 205.8378 | 0 |  |  | 23065.3573
Base | Conventional SI | 2030 | high | Pickup | AU | 6 | 7.05 | Gasoline |  |  | 19.9645 | 623.4645 | 822.3621 | 200982 |  |  |  | 1079.8942 | 792 | 0 | 1656 | 1792 | 5692 |  |  | 31.2287 | 41.1913 | [13 empty] | 26.1372 |  | 26.6916 |  | 2119.1236 | 18374 |  | 205.8378 | 0 |  |  | 23175.0148
Base | Conventional SI | 2030 | high | Pickup | AU | 8 | 6.9 | Gasoline |  |  | 19.9645 | 668.8127 | 877.9581 | 200982 |  |  |  | 1079.8942 | 792 | 0 | 1676 | 1812 | 5712 |  |  | 33.5001 | 43.976 | [13 empty] | 27.7942 |  | 28.3707 |  | 2119.1236 | 18374 |  | 205.8378 | 0 |  |  | 23394.3297
Base | Conventional SI | 2030 | high | Pickup | AUp | 6 | 6.61 | Gasoline |  |  | 19.9645 | 654.1392 | 859.5889 | 200982 |  |  |  | 1079.8942 | 792 | 0 | 1656 | 1792 | 5692 |  |  | 32.7651 | 43.0559 | [13 empty] | 27.2561 |  | 27.824 |  | 2119.1236 | 18374 |  | 205.8378 | 0 |  |  | 23175.0148
Base | Conventional SI | 2030 | high | Pickup | AUp | 7 | 7.04 | Gasoline |  |  | 19.9645 | 635.7197 | 843.9853 | 200982 |  |  |  | 1079.8942 | 792 | 0 | 1663 | 1799 | 5699 |  |  | 31.8425 | 42.2743 | [13 empty] | 26.6642 |  | 27.2493 |  | 2119.1236 | 18374 |  | 205.8378 | 0 |  |  | 23284.6722
Base | Conventional SI | 2030 | high | Pickup | AUp | 8 | 6.72 | Gasoline |  |  | 19.9645 | 679.6541 | 886.5774 | 200982 |  |  |  | 1079.8942 | 792 | 0 | 1676 | 1812 | 5712 |  |  | 34.0432 | 44.4077 | [13 empty] | 28.1324 |  | 28.6969 |  | 2119.1236 | 18374 |  | 205.8378 | 0 |  |  | 23394.3297
Base | Conventional SI | 2030 | high | Pickup | AUp | 9 | 6.98 | Gasoline |  |  | 19.9645 | 670.8382 | 885.8415 | 200982 |  |  |  | 1079.8942 | 792 | 0 | 1681 | 1817 | 5717 |  |  | 33.6016 | 44.3709 | [13 empty] | 27.9303 |  | 28.528 |  | 2119.1236 | 18374 |  | 205.8378 | 0 |  |  | 23503.9871
Base | Conventional SI | 2030 | high | Pickup | AUp | 10 | 6.74 | Gasoline |  |  | 19.9645 | 680.7675 | 902.3528 | 200982 |  |  |  | 1079.8942 | 792 | 0 | 1671 | 1807 | 5707 |  |  | 34.0989 | 45.1979 | [13 empty] | 28.3397 |  | 28.9582 |  | 2119.1236 | 18374 |  | 205.8378 | 0 |  |  | 23394.3297
Base | Conventional SI | 2030 | high | Pickup | AUpp | 8 | 6.65 | Gasoline |  |  | 19.9645 | 684.4886 | 894.2763 | 200982 |  |  |  | 1079.8942 | 792 | 0 | 1676 | 1812 | 5712 |  |  | 34.2853 | 44.7934 | [13 empty] | 28.3279 |  | 28.9014 |  | 2119.1236 | 18374 |  | 205.8378 | 0 |  |  | 23394.3297
Base | Conventional SI | 2030 | high | Pickup | AUpp | 10 | 6.76 | Gasoline |  |  | 19.9645 | 681.8251 | 924.16 | 200982 |  |  |  | 1079.8942 | 792 | 0 | 1671 | 1807 | 5707 |  |  | 34.1519 | 46.2902 | [13 empty] | 28.6098 |  | 29.3044 |  | 2119.1236 | 18374 |  | 205.8378 | 0 |  |  | 23394.3297
Base | Conventional SI | 2030 | high | Pickup | CVT |  | 6.73 | Gasoline |  |  | 19.9645 | 660.8779 | 870.6171 | 200982 |  |  |  | 1079.8942 | 792 | 0 | 1646 | 1782 | 5682 |  |  | 33.1027 | 43.6083 | [13 empty] | 27.5337 |  | 28.1153 |  | 2119.1236 | 18374 |  | 205.8378 | 0 |  |  | 23067.8991
Base | Conventional SI | 2030 | high | Pickup | CVTp |  | 6.63 | Gasoline |  |  | 19.9645 | 679.5754 | 924.0691 | 200982 |  |  |  | 1079.8942 | 792 | 0 | 1646 | 1782 | 5682 |  |  | 34.0392 | 46.2857 | [13 empty] | 28.5583 |  | 29.2616 |  | 2119.1236 | 18374 |  | 205.8378 | 0 |  |  | 23067.8991
Base | Conventional SI | 2030 | high | Pickup | DDCT | 6 | 6.71 | Gasoline |  |  | 19.9645 | 679.5164 | 862.3514 | 200982 |  |  |  | 1079.8942 | 792 | 0 | 1666 | 1802 | 5702 |  |  | 34.0363 | 43.1943 | [13 empty] | 27.8408 |  | 28.3152 |  | 2119.1236 | 18374 |  | 205.8378 | 0 |  |  | 23604.8279
Base | Conventional SI | 2030 | high | Pickup | DDCT | 8 | 6.94 | Gasoline |  |  | 19.9645 | 712.2606 | 888.4728 | 200982 |  |  |  | 1079.8942 | 792 | 0 | 1676 | 1812 | 5712 |  |  | 35.6764 | 44.5027 | [13 empty] | 28.8516 |  | 29.2906 |  | 2119.1236 | 18374 |  | 205.8378 | 0 |  |  | 23871.7279
Base | Conventional SI | 2030 | high | Pickup | DM | 5 | 7.48 | Gasoline |  |  | 19.9645 | 657.5189 | 852.8913 | 200982 |  |  |  | 1079.8942 | 792 | 0 | 1619 | 1755 | 5655 |  |  | 32.9344 | 42.7204 | [13 empty] | 27.2515 |  | 27.7805 |  | 2119.1236 | 18374 |  | 205.8378 | 0 |  |  | 22407.697
Base | Conventional SI | 2030 | high | Pickup | DM | 6 | 8.46 | Gasoline |  |  | 19.9645 | 682.5684 | 874.1338 | 200982 |  |  |  | 1079.8942 | 792 | 0 | 1636 | 1772 | 5672 |  |  | 34.1891 | 43.7844 | [13 empty] | 28.0482 |  | 28.5544 |  | 2119.1236 | 18374 |  | 205.8378 | 0 |  |  | 22506.3887
Base | Conventional SI | 2030 | low | Compact | AU | 5 | 10.63 | Gasoline |  |  | 9.9822 | 374.035 | 534.3697 | 108002 |  |  |  | 1079.8942 | 792 | 0 | 1272 | 1408 | 1836.518 |  |  | 37.47 | 53.532 | [13 empty] | 31.6494 |  | 32.6001 |  | 1732.9996 | 8847 |  | 266.9105 | 0 |  |  | 13282.9117
Base | Conventional SI | 2030 | low | Compact | AU | 6 | 10.02 | Gasoline |  |  | 9.9822 | 402.8217 | 547.401 | 108002 |  |  |  | 1079.8942 | 792 | 0 | 1264 | 1400 | 1826.726 |  |  | 40.3538 | 54.8375 | [13 empty] | 33.2002 |  | 34.0191 |  | 1732.9996 | 8847 |  | 266.9105 | 0 |  |  | 13362.0371
Base | Conventional SI | 2030 | low | Compact | AU | 8 | 9.57 | Gasoline |  |  | 9.9822 | 439.3076 | 594.4672 | 108002 |  |  |  | 1079.8942 | 792 | 0 | 1281 | 1417 | 1847.534 |  |  | 44.0089 | 59.5525 | [13 empty] | 35.7577 |  | 36.6257 |  | 1732.9996 | 8847 |  | 266.9105 | 0 |  |  | 13520.2878
Base | Conventional SI | 2030 | low | Compact | AUp | 6 | 9.55 | Gasoline |  |  | 9.9822 | 430.0858 | 591.5616 | 108002 |  |  |  | 1079.8942 | 792 | 0 | 1264 | 1400 | 1826.726 |  |  | 43.0851 | 59.2614 | [13 empty] | 35.3046 |  | 36.2226 |  | 1732.9996 | 8847 |  | 266.9105 | 0 |  |  | 13362.0371
Base | Conventional SI | 2030 | low | Compact | AUp | 7 | 10.04 | Gasoline |  |  | 9.9822 | 415.827 | 566.048 | 108002 |  |  |  | 1079.8942 | 792 | 0 | 1275 | 1411 | 1840.19 |  |  | 41.6567 | 56.7055 | [13 empty] | 34.1579 |  | 35.0075 |  | 1732.9996 | 8847 |  | 266.9105 | 0 |  |  | 13441.1625
Base | Conventional SI | 2030 | low | Compact | AUp | 8 | 9.35 | Gasoline |  |  | 9.9822 | 445.7122 | 599.9507 | 108002 |  |  |  | 1079.8942 | 792 | 0 | 1281 | 1417 | 1847.534 |  |  | 44.6505 | 60.1018 | [13 empty] | 36.1425 |  | 36.9999 |  | 1732.9996 | 8847 |  | 266.9105 | 0 |  |  | 13520.2878
Base | Conventional SI | 2030 | low | Compact | AUp | 9 | 9.76 | Gasoline |  |  | 9.9822 | 444.27 | 606.7726 | 108002 |  |  |  | 1079.8942 | 792 | 0 | 1286 | 1422 | 1853.654 |  |  | 44.506 | 60.7852 | [13 empty] | 36.2244 |  | 37.1398 |  | 1732.9996 | 8847 |  | 266.9105 | 0 |  |  | 13599.4132
Base | Conventional SI | 2030 | low | Compact | AUp | 10 | 9.4 | Gasoline |  |  | 9.9822 | 452.8209 | 622.2748 | 108002 |  |  |  | 1079.8942 | 792 | 0 | 1256 | 1392 | 1816.934 |  |  | 45.3627 | 62.3382 | [13 empty] | 36.9055 |  | 37.8626 |  | 1732.9996 | 8847 |  | 266.9105 | 0 |  |  | 13520.2878
Base | Conventional SI | 2030 | low | Compact | AUpp | 8 | 9.24 | Gasoline |  |  | 9.9822 | 449.1482 | 604.8811 | 108002 |  |  |  | 1079.8942 | 792 | 0 | 1281 | 1417 | 1847.534 |  |  | 44.9947 | 60.5957 | [13 empty] | 36.3902 |  | 37.2557 |  | 1732.9996 | 8847 |  | 266.9105 | 0 |  |  | 13520.2878
Base | Conventional SI | 2030 | low | Compact | AUpp | 10 | 9.17 | Gasoline |  |  | 9.9822 | 459.2691 | 646.5023 | 108002 |  |  |  | 1079.8942 | 792 | 0 | 1256 | 1392 | 1816.934 |  |  | 46.0086 | 64.7653 | [13 empty] | 37.6668 |  | 38.7397 |  | 1732.9996 | 8847 |  | 266.9105 | 0 |  |  | 13520.2878
Base | Conventional SI | 2030 | low | Compact | CVT |  | 10 | Gasoline |  |  | 9.9822 | 433.5162 | 576.16 | 108002 |  |  |  | 1079.8942 | 792 | 0 | 1255 | 1391 | 1815.71 |  |  | 43.4287 | 57.7185 | [13 empty] | 35.1241 |  | 35.9088 |  | 1732.9996 | 8847 |  | 266.9105 | 0 |  |  | 13419.8063
Base | Conventional SI | 2030 | low | Compact | CVTp |  | 9.65 | Gasoline |  |  | 9.9822 | 450.8039 | 620.8433 | 108002 |  |  |  | 1079.8942 | 792 | 0 | 1255 | 1391 | 1815.71 |  |  | 45.1606 | 62.1948 | [13 empty] | 36.7908 |  | 37.7533 |  | 1732.9996 | 8847 |  | 266.9105 | 0 |  |  | 13419.8063
Base | Conventional SI | 2030 | low | Compact | DDCT | 6 | 9.3 | Gasoline |  |  | 9.9822 | 450.9511 | 596.1577 | 108002 |  |  |  | 1079.8942 | 792 | 0 | 1281 | 1417 | 1847.534 |  |  | 45.1753 | 59.7218 | [13 empty] | 36.2793 |  | 37.0708 |  | 1732.9996 | 8847 |  | 266.9105 | 0 |  |  | 13149.6542
Base | Conventional SI | 2030 | low | Compact | DDCT | 8 | 9.19 | Gasoline |  |  | 9.9822 | 466.737 | 608.0926 | 108002 |  |  |  | 1079.8942 | 792 | 0 | 1296 | 1432 | 1865.894 |  |  | 46.7567 | 60.9174 | [13 empty] | 37.1819 |  | 37.9371 |  | 1732.9996 | 8847 |  | 266.9105 | 0 |  |  | 13441.7542
Base | Conventional SI | 2030 | low | Compact | DM | 5 | 10.94 | Gasoline |  |  | 9.9822 | 443.113 | 602.2127 | 108002 |  |  |  | 1079.8942 | 792 | 0 | 1240 | 1376 | 1797.35 |  |  | 44.3901 | 60.3284 | [13 empty] | 36.0806 |  | 36.9734 |  | 1732.9996 | 8847 |  | 266.9105 | 0 |  |  | 12468.7824
Base | Conventional SI | 2030 | low | Compact | DM | 6 | 10.73 | Gasoline |  |  | 9.9822 | 453.9942 | 605.3022 | 108002 |  |  |  | 1079.8942 | 792 | 0 | 1256 | 1392 | 1816.934 |  |  | 45.4802 | 60.6379 | [13 empty] | 36.6007 |  | 37.4325 |  | 1732.9996 | 8847 |  | 266.9105 | 0 |  |  | 12544.9405
Base | Conventional SI | 2030 | low | Midsize | AU | 5 | 9.41 | Gasoline |  |  | 12.1213 | 393.9348 | 589.7532 | 134925 |  |  |  | 1079.8942 | 792 | 0 | 1474 | 1610 | 2083.766 |  |  | 32.4994 | 48.6543 | [13 empty] | 28.3354 |  | 29.3317 |  | 2170.9542 | 12701 |  | 266.9105 | 0 |  |  | 17699.3619
Base | Conventional SI | 2030 | low | Midsize | AU | 6 | 9 | Gasoline |  |  | 12.1213 | 425.5949 | 601.397 | 134925 |  |  |  | 1079.8942 | 792 | 0 | 1471 | 1607 | 2080.094 |  |  | 35.1113 | 49.6149 | [13 empty] | 29.7626 |  | 30.621 |  | 2170.9542 | 12701 |  | 266.9105 | 0 |  |  | 17778.4873
Base | Conventional SI | 2030 | low | Midsize | AU | 8 | 8.63 | Gasoline |  |  | 12.1213 | 462.451 | 651.5169 | 134925 |  |  |  | 1079.8942 | 792 | 0 | 1493 | 1629 | 2107.022 |  |  | 38.152 | 53.7498 | [13 empty] | 32.0023 |  | 32.9154 |  | 2170.9542 | 12701 |  | 266.9105 | 0 |  |  | 17936.738
Base | Conventional SI | 2030 | low | Midsize | AUp | 6 | 8.57 | Gasoline |  |  | 12.1213 | 452.0179 | 645.0021 | 134925 |  |  |  | 1079.8942 | 792 | 0 | 1471 | 1607 | 2080.094 |  |  | 37.2912 | 53.2123 | [13 empty] | 31.5028 |  | 32.445 |  | 2170.9542 | 12701 |  | 266.9105 | 0 |  |  | 17778.4873
Base | Conventional SI | 2030 | low | Midsize | AUp | 7 | 8.97 | Gasoline |  |  | 12.1213 | 440.8831 | 620.6415 | 134925 |  |  |  | 1079.8942 | 792 | 0 | 1482 | 1618 | 2093.558 |  |  | 36.3726 | 51.2026 | [13 empty] | 30.6701 |  | 31.5423 |  | 2170.9542 | 12701 |  | 266.9105 | 0 |  |  | 17857.6127
Base | Conventional SI | 2030 | low | Midsize | AUp | 8 | 8.41 | Gasoline |  |  | 12.1213 | 469.557 | 657.2845 | 134925 |  |  |  | 1079.8942 | 792 | 0 | 1493 | 1629 | 2107.022 |  |  | 38.7382 | 54.2256 | [13 empty] | 32.3629 |  | 33.2639 |  | 2170.9542 | 12701 |  | 266.9105 | 0 |  |  | 17936.738
Base | Conventional SI | 2030 | low | Midsize | AUp | 9 | 8.8 | Gasoline |  |  | 12.1213 | 468.1998 | 664.2986 | 134925 |  |  |  | 1079.8942 | 792 | 0 | 1498 | 1634 | 2113.142 |  |  | 38.6262 | 54.8043 | [13 empty] | 32.4318 |  | 33.382 |  | 2170.9542 | 12701 |  | 266.9105 | 0 |  |  | 18015.8634
Base | Conventional SI | 2030 | low | Midsize | AUp | 10 | 8.45 | Gasoline |  |  | 12.1213 | 477.1002 | 682.719 | 134925 |  |  |  | 1079.8942 | 792 | 0 | 1463 | 1599 | 2070.302 |  |  | 39.3605 | 56.3239 | [13 empty] | 33.0699 |  | 34.0691 |  | 2170.9542 | 12701 |  | 266.9105 | 0 |  |  | 17936.738
Base | Conventional SI | 2030 | low | Midsize | AUpp | 8 | 8.32 | Gasoline |  |  | 12.1213 | 472.9845 | 662.4926 | 134925 |  |  |  | 1079.8942 | 792 | 0 | 1493 | 1629 | 2107.022 |  |  | 39.021 | 54.6553 | [13 empty] | 32.5778 |  | 33.487 |  | 2170.9542 | 12701 |  | 266.9105 | 0 |  |  | 17936.738
Base | Conventional SI | 2030 | low | Midsize | AUpp | 10 | 8.26 | Gasoline |  |  | 12.1213 | 483.9843 | 713.5249 | 134925 |  |  |  | 1079.8942 | 792 | 0 | 1463 | 1599 | 2070.302 |  |  | 39.9284 | 58.8654 | [13 empty] | 33.8274 |  | 34.9575 |  | 2170.9542 | 12701 |  | 266.9105 | 0 |  |  | 17936.738
Base | Conventional SI | 2030 | low | Midsize | CVT |  | 8.79 | Gasoline |  |  | 12.1213 | 458.2146 | 634.9754 | 134925 |  |  |  | 1079.8942 | 792 | 0 | 1462 | 1598 | 2069.078 |  |  | 37.8025 | 52.3851 | [13 empty] | 31.561 |  | 32.405 |  | 2170.9542 | 12701 |  | 266.9105 | 0 |  |  | 17755.7329
Base | Conventional SI | 2030 | low | Midsize | CVTp |  | 8.68 | Gasoline |  |  | 12.1213 | 477.0523 | 687.3772 | 134925 |  |  |  | 1079.8942 | 792 | 0 | 1462 | 1598 | 2069.078 |  |  | 39.3566 | 56.7082 | [13 empty] | 33.145 |  | 34.171 |  | 2170.9542 | 12701 |  | 266.9105 | 0 |  |  | 17755.7329
Base | Conventional SI | 2030 | low | Midsize | DDCT | 6 | 8.49 | Gasoline |  |  | 12.1213 | 474.4958 | 650.0463 | 134925 |  |  |  | 1079.8942 | 792 | 0 | 1480 | 1616 | 2091.11 |  |  | 39.1456 | 53.6285 | [13 empty] | 32.4173 |  | 33.2446 |  | 2170.9542 | 12701 |  | 266.9105 | 0 |  |  | 17568.8036
Base | Conventional SI | 2030 | low | Midsize | DDCT | 8 | 8.41 | Gasoline |  |  | 12.1213 | 493.5778 | 665.8344 | 134925 |  |  |  | 1079.8942 | 792 | 0 | 1500 | 1636 | 2115.59 |  |  | 40.7199 | 54.931 | [13 empty] | 33.3778 |  | 34.175 |  | 2170.9542 | 12701 |  | 266.9105 | 0 |  |  | 17860.9036
Base | Conventional SI | 2030 | low | Midsize | DM | 5 | 10.11 | Gasoline |  |  | 12.1213 | 464.1071 | 654.1628 | 134925 |  |  |  | 1079.8942 | 792 | 0 | 1439 | 1575 | 2040.926 |  |  | 38.2886 | 53.9681 | [13 empty] | 32.1087 |  | 33.0265 |  | 2170.9542 | 12701 |  | 266.9105 | 0 |  |  | 16862.8649
Base | Conventional SI | 2030 | low | Midsize | DM | 6 | 9.93 | Gasoline |  |  | 12.1213 | 476.7571 | 659.8553 | 134925 |  |  |  | 1079.8942 | 792 | 0 | 1455 | 1591 | 2060.51 |  |  | 39.3322 | 54.4377 | [13 empty] | 32.6702 |  | 33.54 |  | 2170.9542 | 12701 |  | 266.9105 | 0 |  |  | 16939.0231
Base | Conventional SI | 2030 | low | Small_SUV | AU | 5 | 9.25 | Gasoline |  |  | 14.9734 | 478.9098 | 681.044 | 136083 |  |  |  | 1079.8942 | 792 | 0 | 1463 | 1599 | 2070.302 |  |  | 31.9841 | 45.4837 | [13 empty] | 27.4405 |  | 28.2508 |  | 2176.4777 | 15398 |  | 266.9105 | 0 |  |  | 20473.3682
Base | Conventional SI | 2030 | low | Small_SUV | AU | 6 | 9.07 | Gasoline |  |  | 14.9734 | 527.3723 | 708.3427 | 136083 |  |  |  | 1079.8942 | 792 | 0 | 1462 | 1598 | 2069.078 |  |  | 35.2207 | 47.3069 | [13 empty] | 29.3121 |  | 29.9951 |  | 2176.4777 | 15398 |  | 266.9105 | 0 |  |  | 20552.4936
Base | Conventional SI | 2030 | low | Small_SUV | AU | 8 | 8.75 | Gasoline |  |  | 14.9734 | 565.2486 | 755.7348 | 136083 |  |  |  | 1079.8942 | 792 | 0 | 1479 | 1615 | 2089.886 |  |  | 37.7503 | 50.472 | [13 empty] | 31.124 |  | 31.8354 |  | 2176.4777 | 15398 |  | 266.9105 | 0 |  |  | 20710.7443
Base | Conventional SI | 2030 | low | Small_SUV | AUp | 6 | 8.62 | Gasoline |  |  | 14.9734 | 557.3853 | 749.7819 | 136083 |  |  |  | 1079.8942 | 792 | 0 | 1462 | 1598 | 2069.078 |  |  | 37.2251 | 50.0744 | [13 empty] | 30.8075 |  | 31.5317 |  | 2176.4777 | 15398 |  | 266.9105 | 0 |  |  | 20552.4936
Base | Conventional SI | 2030 | low | Small_SUV | AUp | 7 | 9.1 | Gasoline |  |  | 14.9734 | 537.6449 | 725.4425 | 136083 |  |  |  | 1079.8942 | 792 | 0 | 1470 | 1606 | 2078.87 |  |  | 35.9068 | 48.4489 | [13 empty] | 29.8692 |  | 30.5806 |  | 2176.4777 | 15398 |  | 266.9105 | 0 |  |  | 20631.6189
Base | Conventional SI | 2030 | low | Small_SUV | AUp | 8 | 8.53 | Gasoline |  |  | 14.9734 | 574.7402 | 763.0537 | 136083 |  |  |  | 1079.8942 | 792 | 0 | 1479 | 1615 | 2089.886 |  |  | 38.3842 | 50.9607 | [13 empty] | 31.5063 |  | 32.2029 |  | 2176.4777 | 15398 |  | 266.9105 | 0 |  |  | 20710.7443
Base | Conventional SI | 2030 | low | Small_SUV | AUp | 9 | 8.95 | Gasoline |  |  | 14.9734 | 565.303 | 763.3514 | 136083 |  |  |  | 1079.8942 | 792 | 0 | 1489 | 1625 | 2102.126 |  |  | 37.7539 | 50.9806 | [13 empty] | 31.2375 |  | 31.9852 |  | 2176.4777 | 15398 |  | 266.9105 | 0 |  |  | 20789.8697
Base | Conventional SI | 2030 | low | Small_SUV | AUp | 10 | 8.56 | Gasoline |  |  | 14.9734 | 580.653 | 782.1343 | 136083 |  |  |  | 1079.8942 | 792 | 0 | 1454 | 1590 | 2059.286 |  |  | 38.7791 | 52.2351 | [13 empty] | 31.9575 |  | 32.7144 |  | 2176.4777 | 15398 |  | 266.9105 | 0 |  |  | 20710.7443
Base | Conventional SI | 2030 | low | Small_SUV | AUpp | 8 | 8.43 | Gasoline |  |  | 14.9734 | 579.0492 | 769.8421 | 136083 |  |  |  | 1079.8942 | 792 | 0 | 1479 | 1615 | 2089.886 |  |  | 38.672 | 51.4141 | [13 empty] | 31.7307 |  | 32.4372 |  | 2176.4777 | 15398 |  | 266.9105 | 0 |  |  | 20710.7443
Base | Conventional SI | 2030 | low | Small_SUV | AUpp | 10 | 8.43 | Gasoline |  |  | 14.9734 | 582.5258 | 799.6074 | 136083 |  |  |  | 1079.8942 | 792 | 0 | 1454 | 1590 | 2059.286 |  |  | 38.9041 | 53.402 | [13 empty] | 32.2633 |  | 33.0934 |  | 2176.4777 | 15398 |  | 266.9105 | 0 |  |  | 20710.7443
Base | Conventional SI | 2030 | low | Small_SUV | CVT |  | 8.89 | Gasoline |  |  | 14.9734 | 549.8237 | 739.7968 | 136083 |  |  |  | 1079.8942 | 792 | 0 | 1453 | 1589 | 2058.062 |  |  | 36.7201 | 49.4075 | [13 empty] | 30.4392 |  | 31.1553 |  | 2176.4777 | 15398 |  | 266.9105 | 0 |  |  | 20526.2757
Base | Conventional SI | 2030 | low | Small_SUV | CVTp |  | 8.31 | Gasoline |  |  | 14.9734 | 569.9318 | 787.9261 | 136083 |  |  |  | 1079.8942 | 792 | 0 | 1453 | 1589 | 2058.062 |  |  | 38.0631 | 52.6219 | [13 empty] | 31.7268 |  | 32.5672 |  | 2176.4777 | 15398 |  | 266.9105 | 0 |  |  | 20526.2757
Base | Conventional SI | 2030 | low | Small_SUV | DDCT | 6 | 8.62 | Gasoline |  |  | 14.9734 | 583.4522 | 753.8583 | 136083 |  |  |  | 1079.8942 | 792 | 0 | 1476 | 1612 | 2086.214 |  |  | 38.966 | 50.3466 | [13 empty] | 31.6146 |  | 32.221 |  | 2176.4777 | 15398 |  | 266.9105 | 0 |  |  | 20342.926
Base | Conventional SI | 2030 | low | Small_SUV | DDCT | 8 | 8.64 | Gasoline |  |  | 14.9734 | 602.6507 | 767.4098 | 136083 |  |  |  | 1079.8942 | 792 | 0 | 1491 | 1627 | 2104.574 |  |  | 40.2482 | 51.2517 | [13 empty] | 32.3572 |  | 32.9282 |  | 2176.4777 | 15398 |  | 266.9105 | 0 |  |  | 20635.026
Base | Conventional SI | 2030 | low | Small_SUV | DM | 5 | 10.18 | Gasoline |  |  | 14.9734 | 571.7452 | 752.7305 | 136083 |  |  |  | 1079.8942 | 792 | 0 | 1444 | 1580 | 2047.046 |  |  | 38.1842 | 50.2713 | [13 empty] | 31.2661 |  | 31.9287 |  | 2176.4777 | 15398 |  | 266.9105 | 0 |  |  | 19635.9091
Base | Conventional SI | 2030 | low | Small_SUV | DM | 6 | 10.13 | Gasoline |  |  | 14.9734 | 586.1614 | 764.3122 | 136083 |  |  |  | 1079.8942 | 792 | 0 | 1451 | 1587 | 2055.614 |  |  | 39.1469 | 51.0448 | [13 empty] | 31.8502 |  | 32.4928 |  | 2176.4777 | 15398 |  | 266.9105 | 0 |  |  | 19712.0673
Base | Conventional SI | 2030 | low | Midsize_SUV | AU | 5 | 10.41 | Gasoline |  |  | 14.9734 | 475.4895 | 652.6603 | 127550 |  |  |  | 1079.8942 | 792 | 0 | 1527 | 1663 | 2148.638 |  |  | 31.7557 | 43.5881 | [13 empty] | 26.923 |  | 27.6129 |  | 2135.7763 | 17316 |  | 266.9105 | 0 |  |  | 22198.3467
Base | Conventional SI | 2030 | low | Midsize_SUV | AU | 6 | 10.01 | Gasoline |  |  | 14.9734 | 523.827 | 682.3106 | 127550 |  |  |  | 1079.8942 | 792 | 0 | 1519 | 1655 | 2138.846 |  |  | 34.9839 | 45.5683 | [13 empty] | 28.8117 |  | 29.3861 |  | 2135.7763 | 17316 |  | 266.9105 | 0 |  |  | 22346.7068
Base | Conventional SI | 2030 | low | Midsize_SUV | AU | 8 | 9.66 | Gasoline |  |  | 14.9734 | 557.9947 | 722.3181 | 127550 |  |  |  | 1079.8942 | 792 | 0 | 1536 | 1672 | 2159.654 |  |  | 37.2658 | 48.2402 | [13 empty] | 30.4106 |  | 30.9984 |  | 2135.7763 | 17316 |  | 266.9105 | 0 |  |  | 22643.4269
Base | Conventional SI | 2030 | low | Midsize_SUV | AUp | 6 | 9.52 | Gasoline |  |  | 14.9734 | 553.3917 | 721.2383 | 127550 |  |  |  | 1079.8942 | 792 | 0 | 1519 | 1655 | 2138.846 |  |  | 36.9584 | 48.1681 | [13 empty] | 30.2629 |  | 30.87 |  | 2135.7763 | 17316 |  | 266.9105 | 0 |  |  | 22346.7068
Base | Conventional SI | 2030 | low | Midsize_SUV | AUp | 7 | 10.07 | Gasoline |  |  | 14.9734 | 530.894 | 696.8227 | 127550 |  |  |  | 1079.8942 | 792 | 0 | 1527 | 1663 | 2148.638 |  |  | 35.4559 | 46.5375 | [13 empty] | 29.2406 |  | 29.8484 |  | 2135.7763 | 17316 |  | 266.9105 | 0 |  |  | 22495.0668
Base | Conventional SI | 2030 | low | Midsize_SUV | AUp | 8 | 9.41 | Gasoline |  |  | 14.9734 | 567.5074 | 730.059 | 127550 |  |  |  | 1079.8942 | 792 | 0 | 1536 | 1672 | 2159.654 |  |  | 37.9011 | 48.7572 | [13 empty] | 30.7994 |  | 31.3744 |  | 2135.7763 | 17316 |  | 266.9105 | 0 |  |  | 22643.4269
Base | Conventional SI | 2030 | low | Midsize_SUV | AUp | 9 | 9.89 | Gasoline |  |  | 14.9734 | 557.4118 | 726.2503 | 127550 |  |  |  | 1079.8942 | 792 | 0 | 1546 | 1682 | 2171.894 |  |  | 37.2269 | 48.5028 | [13 empty] | 30.4546 |  | 31.0647 |  | 2135.7763 | 17316 |  | 266.9105 | 0 |  |  | 22791.787
Base | Conventional SI | 2030 | low | Midsize_SUV | AUp | 10 | 9.47 | Gasoline |  |  | 14.9734 | 572.0889 | 741.0733 | 127550 |  |  |  | 1079.8942 | 792 | 0 | 1511 | 1647 | 2129.054 |  |  | 38.2071 | 49.4928 | [13 empty] | 31.0986 |  | 31.7029 |  | 2135.7763 | 17316 |  | 266.9105 | 0 |  |  | 22643.4269
Base | Conventional SI | 2030 | low | Midsize_SUV | AUpp | 8 | 9.31 | Gasoline |  |  | 14.9734 | 572.9078 | 737.1799 | 127550 |  |  |  | 1079.8942 | 792 | 0 | 1536 | 1672 | 2159.654 |  |  | 38.2618 | 49.2328 | [13 empty] | 31.0616 |  | 31.6427 |  | 2135.7763 | 17316 |  | 266.9105 | 0 |  |  | 22643.4269
Base | Conventional SI | 2030 | low | Midsize_SUV | AUpp | 10 | 9.32 | Gasoline |  |  | 14.9734 | 575.755 | 754.1004 | 127550 |  |  |  | 1079.8942 | 792 | 0 | 1511 | 1647 | 2129.054 |  |  | 38.452 | 50.3628 | [13 empty] | 31.401 |  | 32.0491 |  | 2135.7763 | 17316 |  | 266.9105 | 0 |  |  | 22643.4269
Base | Conventional SI | 2030 | low | Midsize_SUV | CVT |  | 9.95 | Gasoline |  |  | 14.9734 | 539.2915 | 705.9857 | 127550 |  |  |  | 1079.8942 | 792 | 0 | 1510 | 1646 | 2127.83 |  |  | 36.0167 | 47.1494 | [13 empty] | 29.624 |  | 30.2317 |  | 2135.7763 | 17316 |  | 266.9105 | 0 |  |  | 22433.6138
Base | Conventional SI | 2030 | low | Midsize_SUV | CVTp |  | 9.23 | Gasoline |  |  | 14.9734 | 559.2617 | 747.792 | 127550 |  |  |  | 1079.8942 | 792 | 0 | 1510 | 1646 | 2127.83 |  |  | 37.3504 | 49.9415 | [13 empty] | 30.8327 |  | 31.5375 |  | 2135.7763 | 17316 |  | 266.9105 | 0 |  |  | 22433.6138
Base | Conventional SI | 2030 | low | Midsize_SUV | DDCT | 6 | 9.52 | Gasoline |  |  | 14.9734 | 576.9623 | 722.9705 | 127550 |  |  |  | 1079.8942 | 792 | 0 | 1541 | 1677 | 2165.774 |  |  | 38.5326 | 48.2838 | [13 empty] | 30.9507 |  | 31.4408 |  | 2135.7763 | 17316 |  | 266.9105 | 0 |  |  | 22971.3873
Base | Conventional SI | 2030 | low | Midsize_SUV | DDCT | 8 | 9.51 | Gasoline |  |  | 14.9734 | 592.931 | 730.2861 | 127550 |  |  |  | 1079.8942 | 792 | 0 | 1551 | 1687 | 2178.014 |  |  | 39.5991 | 48.7724 | [13 empty] | 31.5034 |  | 31.9447 |  | 2135.7763 | 17316 |  | 266.9105 | 0 |  |  | 23332.4873
Base | Conventional SI | 2030 | low | Midsize_SUV | DM | 5 | 10.91 | Gasoline |  |  | 14.9734 | 564.1801 | 724.3235 | 127550 |  |  |  | 1079.8942 | 792 | 0 | 1504 | 1640 | 2120.486 |  |  | 37.6789 | 48.3741 | [13 empty] | 30.6165 |  | 31.1812 |  | 2135.7763 | 17316 |  | 266.9105 | 0 |  |  | 21326.1512
Base | Conventional SI | 2030 | low | Midsize_SUV | DM | 6 | 11.05 | Gasoline |  |  | 14.9734 | 580.4807 | 733.8315 | 127550 |  |  |  | 1079.8942 | 792 | 0 | 1511 | 1647 | 2129.054 |  |  | 38.7676 | 49.0091 | [13 empty] | 31.2202 |  | 31.7448 |  | 2135.7763 | 17316 |  | 266.9105 | 0 |  |  | 21459.6753
Base | Conventional SI | 2030 | low | Pickup | AU | 5 | 7.08 | Gasoline |  |  | 19.9645 | 493.7839 | 687.797 | 212481 |  |  |  | 1079.8942 | 792 | 0 | 1746 | 1882 | 5782 |  |  | 24.7331 | 34.451 | [13 empty] | 21.5553 |  | 22.1411 |  | 2843.3182 | 18802 |  | 266.9105 | 0 |  |  | 24884.6293
Base | Conventional SI | 2030 | low | Pickup | AU | 6 | 7.05 | Gasoline |  |  | 19.9645 | 541.0624 | 716.663 | 212481 |  |  |  | 1079.8942 | 792 | 0 | 1753 | 1889 | 5789 |  |  | 27.1012 | 35.8969 | [13 empty] | 23.0112 |  | 23.5074 |  | 2843.3182 | 18802 |  | 266.9105 | 0 |  |  | 25032.9894
Base | Conventional SI | 2030 | low | Pickup | AU | 8 | 6.89 | Gasoline |  |  | 19.9645 | 579.3444 | 763.1819 | 212481 |  |  |  | 1079.8942 | 792 | 0 | 1773 | 1909 | 5809 |  |  | 29.0188 | 38.227 | [13 empty] | 24.4426 |  | 24.956 |  | 2843.3182 | 18802 |  | 266.9105 | 0 |  |  | 25329.7095
Base | Conventional SI | 2030 | low | Pickup | AUp | 6 | 6.58 | Gasoline |  |  | 19.9645 | 566.4167 | 746.6545 | 212481 |  |  |  | 1079.8942 | 792 | 0 | 1753 | 1889 | 5789 |  |  | 28.3712 | 37.3991 | [13 empty] | 23.9513 |  | 24.4558 |  | 2843.3182 | 18802 |  | 266.9105 | 0 |  |  | 25032.9894
Base | Conventional SI | 2030 | low | Pickup | AUp | 7 | 7.01 | Gasoline |  |  | 19.9645 | 551.6451 | 734.727 | 212481 |  |  |  | 1079.8942 | 792 | 0 | 1760 | 1896 | 5796 |  |  | 27.6313 | 36.8017 | [13 empty] | 23.4706 |  | 23.9916 |  | 2843.3182 | 18802 |  | 266.9105 | 0 |  |  | 25181.3494
Base | Conventional SI | 2030 | low | Pickup | AUp | 8 | 6.69 | Gasoline |  |  | 19.9645 | 588.5736 | 770.6718 | 212481 |  |  |  | 1079.8942 | 792 | 0 | 1773 | 1909 | 5809 |  |  | 29.481 | 38.6021 | [13 empty] | 24.7406 |  | 25.244 |  | 2843.3182 | 18802 |  | 266.9105 | 0 |  |  | 25329.7095
Base | Conventional SI | 2030 | low | Pickup | AUp | 9 | 6.94 | Gasoline |  |  | 19.9645 | 580.8852 | 769.4343 | 212481 |  |  |  | 1079.8942 | 792 | 0 | 1778 | 1914 | 5814 |  |  | 29.0959 | 38.5402 | [13 empty] | 24.5519 |  | 25.0827 |  | 2843.3182 | 18802 |  | 266.9105 | 0 |  |  | 25478.0696
Base | Conventional SI | 2030 | low | Pickup | AUp | 10 | 6.72 | Gasoline |  |  | 19.9645 | 589.401 | 783.3738 | 212481 |  |  |  | 1079.8942 | 792 | 0 | 1768 | 1904 | 5804 |  |  | 29.5225 | 39.2384 | [13 empty] | 24.9101 |  | 25.4584 |  | 2843.3182 | 18802 |  | 266.9105 | 0 |  |  | 25329.7095
Base | Conventional SI | 2030 | low | Pickup | AUpp | 8 | 6.62 | Gasoline |  |  | 19.9645 | 592.6666 | 777.4211 | 212481 |  |  |  | 1079.8942 | 792 | 0 | 1773 | 1909 | 5809 |  |  | 29.686 | 38.9402 | [13 empty] | 24.9135 |  | 25.4255 |  | 2843.3182 | 18802 |  | 266.9105 | 0 |  |  | 25329.7095
Base | Conventional SI | 2030 | low | Pickup | AUpp | 10 | 6.76 | Gasoline |  |  | 19.9645 | 590.4979 | 801.8603 | 212481 |  |  |  | 1079.8942 | 792 | 0 | 1768 | 1904 | 5804 |  |  | 29.5774 | 40.1643 | [13 empty] | 25.1497 |  | 25.7634 |  | 2843.3182 | 18802 |  | 266.9105 | 0 |  |  | 25329.7095
Base | Conventional SI | 2030 | low | Pickup | CVT |  | 6.66 | Gasoline |  |  | 19.9645 | 572.8845 | 757.5432 | 212481 |  |  |  | 1079.8942 | 792 | 0 | 1743 | 1879 | 5779 |  |  | 28.6952 | 37.9445 | [13 empty] | 24.2286 |  | 24.7475 |  | 2843.3182 | 18802 |  | 266.9105 | 0 |  |  | 24851.7653
Base | Conventional SI | 2030 | low | Pickup | CVTp |  | 6.24 | Gasoline |  |  | 19.9645 | 588.2344 | 802.5866 | 212481 |  |  |  | 1079.8942 | 792 | 0 | 1743 | 1879 | 5779 |  |  | 29.464 | 40.2007 | [13 empty] | 25.1056 |  | 25.7314 |  | 2843.3182 | 18802 |  | 266.9105 | 0 |  |  | 24851.7653
Base | Conventional SI | 2030 | low | Pickup | DDCT | 6 | 6.72 | Gasoline |  |  | 19.9645 | 588.0945 | 748.4038 | 212481 |  |  |  | 1079.8942 | 792 | 0 | 1763 | 1899 | 5799 |  |  | 29.457 | 37.4868 | [13 empty] | 24.4582 |  | 24.8781 |  | 2843.3182 | 18802 |  | 266.9105 | 0 |  |  | 25652.0729
Base | Conventional SI | 2030 | low | Pickup | DDCT | 8 | 6.94 | Gasoline |  |  | 19.9645 | 616.6123 | 771.33 | 212481 |  |  |  | 1079.8942 | 792 | 0 | 1773 | 1909 | 5809 |  |  | 30.8855 | 38.6351 | [13 empty] | 25.3663 |  | 25.7548 |  | 2843.3182 | 18802 |  | 266.9105 | 0 |  |  | 26013.1729
Base | Conventional SI | 2030 | low | Pickup | DM | 5 | 7.47 | Gasoline |  |  | 19.9645 | 568.756 | 738.4357 | 212481 |  |  |  | 1079.8942 | 792 | 0 | 1716 | 1852 | 5752 |  |  | 28.4884 | 36.9875 | [13 empty] | 23.905 |  | 24.368 |  | 2843.3182 | 18802 |  | 266.9105 | 0 |  |  | 23998.3217
Base | Conventional SI | 2030 | low | Pickup | DM | 6 | 8.46 | Gasoline |  |  | 19.9645 | 590.6836 | 758.3996 | 212481 |  |  |  | 1079.8942 | 792 | 0 | 1733 | 1869 | 5769 |  |  | 29.5867 | 37.9874 | [13 empty] | 24.6389 |  | 25.0864 |  | 2843.3182 | 18802 |  | 266.9105 | 0 |  |  | 24131.8457
Base | Conventional SI | 2045 | high | Compact | AU | 5 | 10.58 | Gasoline |  |  | 9.9822 | 485.9706 | 711.4836 | 98930 |  |  |  | 1079.8942 | 792 | 0 | 1134 | 1270 | 1667.606 |  |  | 48.6835 | 71.2749 | [13 empty] | 40.0559 |  | 41.3616 |  | 1244.5929 | 9612 |  | 177.0325 | 0 |  |  | 12746.7681
Base | Conventional SI | 2045 | high | Compact | AU | 6 | 9.95 | Gasoline |  |  | 9.9822 | 521.585 | 719.3306 | 98930 |  |  |  | 1079.8942 | 792 | 0 | 1126 | 1262 | 1657.814 |  |  | 52.2513 | 72.061 | [13 empty] | 41.6996 |  | 42.8001 |  | 1244.5929 | 9612 |  | 177.0325 | 0 |  |  | 12797.0678
Base | Conventional SI | 2045 | high | Compact | AU | 8 | 9.51 | Gasoline |  |  | 9.9822 | 571.7963 | 788.7289 | 98930 |  |  |  | 1079.8942 | 792 | 0 | 1143 | 1279 | 1678.622 |  |  | 57.2814 | 79.0132 | [13 empty] | 45.0502 |  | 46.2425 |  | 1244.5929 | 9612 |  | 177.0325 | 0 |  |  | 12897.667
Base | Conventional SI | 2045 | high | Compact | AUp | 6 | 9.48 | Gasoline |  |  | 9.9822 | 560.2804 | 789.923 | 98930 |  |  |  | 1079.8942 | 792 | 0 | 1126 | 1262 | 1657.814 |  |  | 56.1277 | 79.1328 | [13 empty] | 44.6124 |  | 45.8926 |  | 1244.5929 | 9612 |  | 177.0325 | 0 |  |  | 12797.0678
Base | Conventional SI | 2045 | high | Compact | AUp | 7 | 9.99 | Gasoline |  |  | 9.9822 | 538.5493 | 747.9508 | 98930 |  |  |  | 1079.8942 | 792 | 0 | 1137 | 1273 | 1671.278 |  |  | 53.9507 | 74.9281 | [13 empty] | 42.9423 |  | 44.1075 |  | 1244.5929 | 9612 |  | 177.0325 | 0 |  |  | 12847.3674
Base | Conventional SI | 2045 | high | Compact | AUp | 8 | 9.3 | Gasoline |  |  | 9.9822 | 580.3325 | 795.975 | 98930 |  |  |  | 1079.8942 | 792 | 0 | 1143 | 1279 | 1678.622 |  |  | 58.1365 | 79.7391 | [13 empty] | 45.5239 |  | 46.7027 |  | 1244.5929 | 9612 |  | 177.0325 | 0 |  |  | 12897.667
Base | Conventional SI | 2045 | high | Compact | AUp | 9 | 9.7 | Gasoline |  |  | 9.9822 | 578.8731 | 810.0908 | 98930 |  |  |  | 1079.8942 | 792 | 0 | 1148 | 1284 | 1684.742 |  |  | 57.9903 | 81.1532 | [13 empty] | 45.7313 |  | 47.0092 |  | 1244.5929 | 9612 |  | 177.0325 | 0 |  |  | 12947.9666
Base | Conventional SI | 2045 | high | Compact | AUp | 10 | 9.34 | Gasoline |  |  | 9.9822 | 590.5201 | 831.6687 | 98930 |  |  |  | 1079.8942 | 792 | 0 | 1118 | 1254 | 1648.022 |  |  | 59.1571 | 83.3148 | [13 empty] | 46.5904 |  | 47.9229 |  | 1244.5929 | 9612 |  | 177.0325 | 0 |  |  | 12897.667
Base | Conventional SI | 2045 | high | Compact | AUpp | 8 | 9.2 | Gasoline |  |  | 9.9822 | 585.0611 | 802.5043 | 98930 |  |  |  | 1079.8942 | 792 | 0 | 1143 | 1279 | 1678.622 |  |  | 58.6102 | 80.3932 | [13 empty] | 45.8329 |  | 47.0203 |  | 1244.5929 | 9612 |  | 177.0325 | 0 |  |  | 12897.667
Base | Conventional SI | 2045 | high | Compact | AUpp | 10 | 9.12 | Gasoline |  |  | 9.9822 | 599.3994 | 867.7213 | 98930 |  |  |  | 1079.8942 | 792 | 0 | 1118 | 1254 | 1648.022 |  |  | 60.0466 | 86.9265 | [13 empty] | 47.5888 |  | 49.0822 |  | 1244.5929 | 9612 |  | 177.0325 | 0 |  |  | 12897.667
Base | Conventional SI | 2045 | high | Compact | CVT |  | 9.94 | Gasoline |  |  | 9.9822 | 569.6322 | 781.1715 | 98930 |  |  |  | 1079.8942 | 792 | 0 | 1117 | 1253 | 1646.798 |  |  | 57.0646 | 78.2561 | [13 empty] | 44.8207 |  | 45.98 |  | 1244.5929 | 9612 |  | 177.0325 | 0 |  |  | 12851.0399
Base | Conventional SI | 2045 | high | Compact | CVTp |  | 9.62 | Gasoline |  |  | 9.9822 | 589.2013 | 835.5755 | 98930 |  |  |  | 1079.8942 | 792 | 0 | 1117 | 1253 | 1646.798 |  |  | 59.025 | 83.7062 | [13 empty] | 46.609 |  | 47.9747 |  | 1244.5929 | 9612 |  | 177.0325 | 0 |  |  | 12851.0399
Base | Conventional SI | 2045 | high | Compact | DDCT | 6 | 9.14 | Gasoline |  |  | 9.9822 | 589.9711 | 800.3706 | 98930 |  |  |  | 1079.8942 | 792 | 0 | 1143 | 1279 | 1678.622 |  |  | 59.1021 | 80.1795 | [13 empty] | 45.9832 |  | 47.1231 |  | 1244.5929 | 9612 |  | 177.0325 | 0 |  |  | 12621.9152
Base | Conventional SI | 2045 | high | Compact | DDCT | 8 | 9.06 | Gasoline |  |  | 9.9822 | 610.9725 | 814.842 | 98930 |  |  |  | 1079.8942 | 792 | 0 | 1158 | 1294 | 1696.982 |  |  | 61.2059 | 81.6292 | [13 empty] | 47.0656 |  | 48.1522 |  | 1244.5929 | 9612 |  | 177.0325 | 0 |  |  | 12807.6018
Base | Conventional SI | 2045 | high | Compact | DM | 5 | 10.72 | Gasoline |  |  | 9.9822 | 581.4103 | 813.008 | 98930 |  |  |  | 1079.8942 | 792 | 0 | 1102 | 1238 | 1628.438 |  |  | 58.2445 | 81.4454 | [13 empty] | 45.8861 |  | 47.1648 |  | 1244.5929 | 9612 |  | 177.0325 | 0 |  |  | 12228.4692
Base | Conventional SI | 2045 | high | Compact | DM | 6 | 10.54 | Gasoline |  |  | 9.9822 | 594.0611 | 813.7406 | 98930 |  |  |  | 1079.8942 | 792 | 0 | 1118 | 1254 | 1648.022 |  |  | 59.5118 | 81.5188 | [13 empty] | 46.3964 |  | 47.5925 |  | 1244.5929 | 9612 |  | 177.0325 | 0 |  |  | 12276.8826
Base | Conventional SI | 2045 | high | Midsize | AU | 5 | 9.51 | Gasoline |  |  | 12.1213 | 551.3959 | 826.7421 | 113882 |  |  |  | 1079.8942 | 792 | 0 | 1199 | 1335 | 1747.166 |  |  | 45.4899 | 68.2058 | [13 empty] | 38.0909 |  | 39.4287 |  | 1291.8966 | 14110 |  | 177.0325 | 0 |  |  | 17337.0235
Base | Conventional SI | 2045 | high | Midsize | AU | 6 | 9.04 | Gasoline |  |  | 12.1213 | 591.417 | 834.6809 | 113882 |  |  |  | 1079.8942 | 792 | 0 | 1196 | 1332 | 1743.494 |  |  | 48.7916 | 68.8607 | [13 empty] | 39.6469 |  | 40.7876 |  | 1291.8966 | 14110 |  | 177.0325 | 0 |  |  | 17387.3231
Base | Conventional SI | 2045 | high | Midsize | AU | 8 | 8.7 | Gasoline |  |  | 12.1213 | 646.5673 | 915.7228 | 113882 |  |  |  | 1079.8942 | 792 | 0 | 1218 | 1354 | 1770.422 |  |  | 53.3414 | 75.5466 | [13 empty] | 42.8109 |  | 44.0589 |  | 1291.8966 | 14110 |  | 177.0325 | 0 |  |  | 17487.9224
Base | Conventional SI | 2045 | high | Midsize | AUp | 6 | 8.62 | Gasoline |  |  | 12.1213 | 632.1456 | 914.4599 | 113882 |  |  |  | 1079.8942 | 792 | 0 | 1196 | 1332 | 1743.494 |  |  | 52.1517 | 75.4424 | [13 empty] | 42.2975 |  | 43.6229 |  | 1291.8966 | 14110 |  | 177.0325 | 0 |  |  | 17387.3231
Base | Conventional SI | 2045 | high | Midsize | AUp | 7 | 9.06 | Gasoline |  |  | 12.1213 | 613.7344 | 867.9949 | 113882 |  |  |  | 1079.8942 | 792 | 0 | 1207 | 1343 | 1756.958 |  |  | 50.6327 | 71.6091 | [13 empty] | 40.946 |  | 42.1332 |  | 1291.8966 | 14110 |  | 177.0325 | 0 |  |  | 17437.6228
Base | Conventional SI | 2045 | high | Midsize | AUp | 8 | 8.48 | Gasoline |  |  | 12.1213 | 656.4975 | 924.1226 | 113882 |  |  |  | 1079.8942 | 792 | 0 | 1218 | 1354 | 1770.422 |  |  | 54.1607 | 76.2396 | [13 empty] | 43.276 |  | 44.5104 |  | 1291.8966 | 14110 |  | 177.0325 | 0 |  |  | 17487.9224
Base | Conventional SI | 2045 | high | Midsize | AUp | 9 | 8.86 | Gasoline |  |  | 12.1213 | 654.4631 | 939.6246 | 113882 |  |  |  | 1079.8942 | 792 | 0 | 1223 | 1359 | 1776.542 |  |  | 53.9928 | 77.5185 | [13 empty] | 43.4442 |  | 44.7715 |  | 1291.8966 | 14110 |  | 177.0325 | 0 |  |  | 17538.222
Base | Conventional SI | 2045 | high | Midsize | AUp | 10 | 8.5 | Gasoline |  |  | 12.1213 | 668.7863 | 967.4923 | 113882 |  |  |  | 1079.8942 | 792 | 0 | 1188 | 1324 | 1733.702 |  |  | 55.1745 | 79.8176 | [13 empty] | 44.3488 |  | 45.7382 |  | 1291.8966 | 14110 |  | 177.0325 | 0 |  |  | 17487.9224
Base | Conventional SI | 2045 | high | Midsize | AUpp | 8 | 8.39 | Gasoline |  |  | 12.1213 | 661.1867 | 931.6721 | 113882 |  |  |  | 1079.8942 | 792 | 0 | 1218 | 1354 | 1770.422 |  |  | 54.5475 | 76.8624 | [13 empty] | 43.5502 |  | 44.797 |  | 1291.8966 | 14110 |  | 177.0325 | 0 |  |  | 17487.9224
Base | Conventional SI | 2045 | high | Midsize | AUpp | 10 | 8.32 | Gasoline |  |  | 12.1213 | 679.3031 | 1012.9332 | 113882 |  |  |  | 1079.8942 | 792 | 0 | 1188 | 1324 | 1733.702 |  |  | 56.0421 | 83.5664 | [13 empty] | 45.3678 |  | 46.9288 |  | 1291.8966 | 14110 |  | 177.0325 | 0 |  |  | 17487.9224
Base | Conventional SI | 2045 | high | Midsize | CVT |  | 9 | Gasoline |  |  | 12.1213 | 647.0074 | 903.8209 | 113882 |  |  |  | 1079.8942 | 792 | 0 | 1187 | 1323 | 1732.478 |  |  | 53.3778 | 74.5647 | [13 empty] | 42.6404 |  | 43.8228 |  | 1291.8966 | 14110 |  | 177.0325 | 0 |  |  | 17412.8672
Base | Conventional SI | 2045 | high | Midsize | CVTp |  | 8.7 | Gasoline |  |  | 12.1213 | 672.4458 | 971.6136 | 113882 |  |  |  | 1079.8942 | 792 | 0 | 1187 | 1323 | 1732.478 |  |  | 55.4764 | 80.1576 | [13 empty] | 44.5343 |  | 45.9239 |  | 1291.8966 | 14110 |  | 177.0325 | 0 |  |  | 17412.8672
Base | Conventional SI | 2045 | high | Midsize | DDCT | 6 | 8.41 | Gasoline |  |  | 12.1213 | 667.8933 | 927.4292 | 113882 |  |  |  | 1079.8942 | 792 | 0 | 1205 | 1341 | 1754.51 |  |  | 55.1008 | 76.5124 | [13 empty] | 43.7077 |  | 44.8934 |  | 1291.8966 | 14110 |  | 177.0325 | 0 |  |  | 17213.1236
Base | Conventional SI | 2045 | high | Midsize | DDCT | 8 | 8.33 | Gasoline |  |  | 12.1213 | 693.3953 | 946.6128 | 113882 |  |  |  | 1079.8942 | 792 | 0 | 1225 | 1361 | 1778.99 |  |  | 57.2047 | 78.095 | [13 empty] | 44.8449 |  | 45.9842 |  | 1291.8966 | 14110 |  | 177.0325 | 0 |  |  | 17398.8102
Base | Conventional SI | 2045 | high | Midsize | DM | 5 | 9.95 | Gasoline |  |  | 12.1213 | 655.2603 | 938.0788 | 113882 |  |  |  | 1079.8942 | 792 | 0 | 1164 | 1300 | 1704.326 |  |  | 54.0586 | 77.391 | [13 empty] | 43.4479 |  | 44.7626 |  | 1291.8966 | 14110 |  | 177.0325 | 0 |  |  | 16810.8279
Base | Conventional SI | 2045 | high | Midsize | DM | 6 | 9.82 | Gasoline |  |  | 12.1213 | 671.2584 | 942.4511 | 113882 |  |  |  | 1079.8942 | 792 | 0 | 1180 | 1316 | 1723.91 |  |  | 55.3785 | 77.7517 | [13 empty] | 44.0532 |  | 45.2983 |  | 1291.8966 | 14110 |  | 177.0325 | 0 |  |  | 16859.2412
Base | Conventional SI | 2045 | high | Small_SUV | AU | 5 | 9.33 | Gasoline |  |  | 14.9734 | 638.8679 | 914.9588 | 121442 |  |  |  | 1079.8942 | 792 | 0 | 1279 | 1415 | 1845.086 |  |  | 42.667 | 61.1058 | [13 empty] | 35.4945 |  | 36.5701 |  | 1315.8141 | 15675 |  | 177.0325 | 0 |  |  | 19014.7975
Base | Conventional SI | 2045 | high | Small_SUV | AU | 6 | 9.05 | Gasoline |  |  | 14.9734 | 699.3965 | 947.1174 | 121442 |  |  |  | 1079.8942 | 792 | 0 | 1278 | 1414 | 1843.862 |  |  | 46.7094 | 63.2535 | [13 empty] | 37.657 |  | 38.5759 |  | 1315.8141 | 15675 |  | 177.0325 | 0 |  |  | 19065.0971
Base | Conventional SI | 2045 | high | Small_SUV | AU | 8 | 8.76 | Gasoline |  |  | 14.9734 | 753.5519 | 1019.9388 | 121442 |  |  |  | 1079.8942 | 792 | 0 | 1295 | 1431 | 1864.67 |  |  | 50.3262 | 68.1169 | [13 empty] | 40.1345 |  | 41.1141 |  | 1315.8141 | 15675 |  | 177.0325 | 0 |  |  | 19165.6964
Base | Conventional SI | 2045 | high | Small_SUV | AUp | 6 | 8.63 | Gasoline |  |  | 14.9734 | 742.9335 | 1014.4744 | 121442 |  |  |  | 1079.8942 | 792 | 0 | 1278 | 1414 | 1843.862 |  |  | 49.617 | 67.7519 | [13 empty] | 39.7717 |  | 40.7788 |  | 1315.8141 | 15675 |  | 177.0325 | 0 |  |  | 19065.0971
Base | Conventional SI | 2045 | high | Small_SUV | AUp | 7 | 9.13 | Gasoline |  |  | 14.9734 | 713.2054 | 974.3141 | 121442 |  |  |  | 1079.8942 | 792 | 0 | 1286 | 1422 | 1853.654 |  |  | 47.6316 | 65.0698 | [13 empty] | 38.4114 |  | 39.3848 |  | 1315.8141 | 15675 |  | 177.0325 | 0 |  |  | 19115.3967
Base | Conventional SI | 2045 | high | Small_SUV | AUp | 8 | 8.54 | Gasoline |  |  | 14.9734 | 766.2745 | 1029.9909 | 121442 |  |  |  | 1079.8942 | 792 | 0 | 1295 | 1431 | 1864.67 |  |  | 51.1758 | 68.7882 | [13 empty] | 40.6136 |  | 41.5762 |  | 1315.8141 | 15675 |  | 177.0325 | 0 |  |  | 19165.6964
Base | Conventional SI | 2045 | high | Small_SUV | AUp | 9 | 8.96 | Gasoline |  |  | 14.9734 | 754.4558 | 1035.6546 | 121442 |  |  |  | 1079.8942 | 792 | 0 | 1305 | 1441 | 1876.91 |  |  | 50.3865 | 69.1665 | [13 empty] | 40.3693 |  | 41.4142 |  | 1315.8141 | 15675 |  | 177.0325 | 0 |  |  | 19215.996
Base | Conventional SI | 2045 | high | Small_SUV | AUp | 10 | 8.58 | Gasoline |  |  | 14.9734 | 775.6063 | 1062.9416 | 121442 |  |  |  | 1079.8942 | 792 | 0 | 1270 | 1406 | 1834.07 |  |  | 51.7991 | 70.9888 | [13 empty] | 41.3057 |  | 42.3685 |  | 1315.8141 | 15675 |  | 177.0325 | 0 |  |  | 19165.6964
Base | Conventional SI | 2045 | high | Small_SUV | AUpp | 8 | 8.44 | Gasoline |  |  | 14.9734 | 772.1544 | 1039.0155 | 121442 |  |  |  | 1079.8942 | 792 | 0 | 1295 | 1431 | 1864.67 |  |  | 51.5685 | 69.3909 | [13 empty] | 40.8935 |  | 41.8675 |  | 1315.8141 | 15675 |  | 177.0325 | 0 |  |  | 19165.6964
Base | Conventional SI | 2045 | high | Small_SUV | AUpp | 10 | 8.45 | Gasoline |  |  | 14.9734 | 779.7965 | 1091.5362 | 121442 |  |  |  | 1079.8942 | 792 | 0 | 1270 | 1406 | 1834.07 |  |  | 52.0789 | 72.8985 | [13 empty] | 41.791 |  | 42.9583 |  | 1315.8141 | 15675 |  | 177.0325 | 0 |  |  | 19165.6964
Base | Conventional SI | 2045 | high | Small_SUV | CVT |  | 8.81 | Gasoline |  |  | 14.9734 | 738.4938 | 1009.1549 | 121442 |  |  |  | 1079.8942 | 792 | 0 | 1269 | 1405 | 1832.846 |  |  | 49.3205 | 67.3967 | [13 empty] | 39.5787 |  | 40.5838 |  | 1315.8141 | 15675 |  | 177.0325 | 0 |  |  | 19076.2674
Base | Conventional SI | 2045 | high | Small_SUV | CVTp |  | 8.57 | Gasoline |  |  | 14.9734 | 763.0207 | 1071.2181 | 121442 |  |  |  | 1079.8942 | 792 | 0 | 1269 | 1405 | 1832.846 |  |  | 50.9585 | 71.5416 | [13 empty] | 41.0686 |  | 42.228 |  | 1315.8141 | 15675 |  | 177.0325 | 0 |  |  | 19076.2674
Base | Conventional SI | 2045 | high | Small_SUV | DDCT | 6 | 8.54 | Gasoline |  |  | 14.9734 | 780.2975 | 1024.6569 | 121442 |  |  |  | 1079.8942 | 792 | 0 | 1292 | 1428 | 1860.998 |  |  | 52.1124 | 68.432 | [13 empty] | 40.9127 |  | 41.7835 |  | 1315.8141 | 15675 |  | 177.0325 | 0 |  |  | 18891.3794
Base | Conventional SI | 2045 | high | Small_SUV | DDCT | 8 | 8.57 | Gasoline |  |  | 14.9734 | 805.9015 | 1043.3555 | 121442 |  |  |  | 1079.8942 | 792 | 0 | 1307 | 1443 | 1879.358 |  |  | 53.8224 | 69.6808 | [13 empty] | 41.8397 |  | 42.6702 |  | 1315.8141 | 15675 |  | 177.0325 | 0 |  |  | 19077.066
Base | Conventional SI | 2045 | high | Small_SUV | DM | 5 | 10.04 | Gasoline |  |  | 14.9734 | 765.5915 | 1025.4326 | 121442 |  |  |  | 1079.8942 | 792 | 0 | 1260 | 1396 | 1821.83 |  |  | 51.1302 | 68.4838 | [13 empty] | 40.5334 |  | 41.4789 |  | 1315.8141 | 15675 |  | 177.0325 | 0 |  |  | 18484.6091
Base | Conventional SI | 2045 | high | Small_SUV | DM | 6 | 10.04 | Gasoline |  |  | 14.9734 | 784.6085 | 1040.3352 | 121442 |  |  |  | 1079.8942 | 792 | 0 | 1267 | 1403 | 1830.398 |  |  | 52.4003 | 69.4791 | [13 empty] | 41.2427 |  | 42.1624 |  | 1315.8141 | 15675 |  | 177.0325 | 0 |  |  | 18533.0225
Base | Conventional SI | 2045 | high | Midsize_SUV | AU | 5 | 10.49 | Gasoline |  |  | 14.9734 | 628.6616 | 874.5191 | 114482 |  |  |  | 1079.8942 | 792 | 0 | 1352 | 1488 | 1934.438 |  |  | 41.9853 | 58.405 | [13 empty] | 34.6537 |  | 35.5961 |  | 1293.7948 | 17148 |  | 177.0325 | 0 |  |  | 20387.7478
Base | Conventional SI | 2045 | high | Midsize_SUV | AU | 6 | 10.01 | Gasoline |  |  | 14.9734 | 688.6342 | 911.5251 | 114482 |  |  |  | 1079.8942 | 792 | 0 | 1344 | 1480 | 1924.646 |  |  | 45.9906 | 60.8765 | [13 empty] | 36.8615 |  | 37.6714 |  | 1293.7948 | 17148 |  | 177.0325 | 0 |  |  | 20482.0596
Base | Conventional SI | 2045 | high | Midsize_SUV | AU | 8 | 9.68 | Gasoline |  |  | 14.9734 | 737.3806 | 973.91 | 114482 |  |  |  | 1079.8942 | 792 | 0 | 1361 | 1497 | 1945.454 |  |  | 49.2462 | 65.0428 | [13 empty] | 39.0648 |  | 39.9172 |  | 1293.7948 | 17148 |  | 177.0325 | 0 |  |  | 20670.6832
Base | Conventional SI | 2045 | high | Midsize_SUV | AUp | 6 | 9.54 | Gasoline |  |  | 14.9734 | 731.6667 | 972.7265 | 114482 |  |  |  | 1079.8942 | 792 | 0 | 1344 | 1480 | 1924.646 |  |  | 48.8646 | 64.9638 | [13 empty] | 38.8946 |  | 39.7697 |  | 1293.7948 | 17148 |  | 177.0325 | 0 |  |  | 20482.0596
Base | Conventional SI | 2045 | high | Midsize_SUV | AUp | 7 | 10.12 | Gasoline |  |  | 14.9734 | 698.5087 | 934.5515 | 114482 |  |  |  | 1079.8942 | 792 | 0 | 1352 | 1488 | 1934.438 |  |  | 46.6501 | 62.4143 | [13 empty] | 37.4579 |  | 38.3239 |  | 1293.7948 | 17148 |  | 177.0325 | 0 |  |  | 20576.3714
Base | Conventional SI | 2045 | high | Midsize_SUV | AUp | 8 | 9.45 | Gasoline |  |  | 14.9734 | 750.5329 | 983.9225 | 114482 |  |  |  | 1079.8942 | 792 | 0 | 1361 | 1497 | 1945.454 |  |  | 50.1245 | 65.7115 | [13 empty] | 39.5565 |  | 40.3895 |  | 1293.7948 | 17148 |  | 177.0325 | 0 |  |  | 20670.6832
Base | Conventional SI | 2045 | high | Midsize_SUV | AUp | 9 | 9.91 | Gasoline |  |  | 14.9734 | 737.1491 | 984.3625 | 114482 |  |  |  | 1079.8942 | 792 | 0 | 1371 | 1507 | 1957.694 |  |  | 49.2307 | 65.7409 | [13 empty] | 39.2043 |  | 40.1049 |  | 1293.7948 | 17148 |  | 177.0325 | 0 |  |  | 20764.995
Base | Conventional SI | 2045 | high | Midsize_SUV | AUp | 10 | 9.49 | Gasoline |  |  | 14.9734 | 757.3436 | 1005.7257 | 114482 |  |  |  | 1079.8942 | 792 | 0 | 1336 | 1472 | 1914.854 |  |  | 50.5794 | 67.1677 | [13 empty] | 40.0423 |  | 40.94 |  | 1293.7948 | 17148 |  | 177.0325 | 0 |  |  | 20670.6832
Base | Conventional SI | 2045 | high | Midsize_SUV | AUpp | 8 | 9.34 | Gasoline |  |  | 14.9734 | 757.2134 | 993.1339 | 114482 |  |  |  | 1079.8942 | 792 | 0 | 1361 | 1497 | 1945.454 |  |  | 50.5707 | 66.3267 | [13 empty] | 39.8633 |  | 40.7051 |  | 1293.7948 | 17148 |  | 177.0325 | 0 |  |  | 20670.6832
Base | Conventional SI | 2045 | high | Midsize_SUV | AUpp | 10 | 9.35 | Gasoline |  |  | 14.9734 | 762.0301 | 1025.791 | 114482 |  |  |  | 1079.8942 | 792 | 0 | 1336 | 1472 | 1914.854 |  |  | 50.8924 | 68.5077 | [13 empty] | 40.4426 |  | 41.4071 |  | 1293.7948 | 17148 |  | 177.0325 | 0 |  |  | 20670.6832
Base | Conventional SI | 2045 | high | Midsize_SUV | CVT |  | 9.86 | Gasoline |  |  | 14.9734 | 720.1028 | 965.9766 | 114482 |  |  |  | 1079.8942 | 792 | 0 | 1335 | 1471 | 1913.63 |  |  | 48.0923 | 64.513 | [13 empty] | 38.4869 |  | 39.3886 |  | 1293.7948 | 17148 |  | 177.0325 | 0 |  |  | 20563.5324
Base | Conventional SI | 2045 | high | Midsize_SUV | CVTp |  | 9.47 | Gasoline |  |  | 14.9734 | 742.2916 | 1015.4396 | 114482 |  |  |  | 1079.8942 | 792 | 0 | 1335 | 1471 | 1913.63 |  |  | 49.5741 | 67.8164 | [13 empty] | 39.767 |  | 40.7815 |  | 1293.7948 | 17148 |  | 177.0325 | 0 |  |  | 20563.5324
Base | Conventional SI | 2045 | high | Midsize_SUV | DDCT | 6 | 9.46 | Gasoline |  |  | 14.9734 | 764.6607 | 978.7275 | 114482 |  |  |  | 1079.8942 | 792 | 0 | 1366 | 1502 | 1951.574 |  |  | 51.0681 | 65.3646 | [13 empty] | 39.8531 |  | 40.5932 |  | 1293.7948 | 17148 |  | 177.0325 | 0 |  |  | 20840.1501
Base | Conventional SI | 2045 | high | Midsize_SUV | DDCT | 8 | 9.45 | Gasoline |  |  | 14.9734 | 786.0269 | 990.9822 | 114482 |  |  |  | 1079.8942 | 792 | 0 | 1376 | 1512 | 1963.814 |  |  | 52.495 | 66.183 | [13 empty] | 40.5806 |  | 41.272 |  | 1293.7948 | 17148 |  | 177.0325 | 0 |  |  | 21069.6997
Base | Conventional SI | 2045 | high | Midsize_SUV | DM | 5 | 10.78 | Gasoline |  |  | 14.9734 | 751.3655 | 980.7443 | 114482 |  |  |  | 1079.8942 | 792 | 0 | 1329 | 1465 | 1906.286 |  |  | 50.1802 | 65.4993 | [13 empty] | 39.5337 |  | 40.3482 |  | 1293.7948 | 17148 |  | 177.0325 | 0 |  |  | 19829.1256
Base | Conventional SI | 2045 | high | Midsize_SUV | DM | 6 | 10.93 | Gasoline |  |  | 14.9734 | 768.7834 | 994.7889 | 114482 |  |  |  | 1079.8942 | 792 | 0 | 1336 | 1472 | 1914.854 |  |  | 51.3434 | 66.4372 | [13 empty] | 40.1909 |  | 40.9836 |  | 1293.7948 | 17148 |  | 177.0325 | 0 |  |  | 19914.0062
Base | Conventional SI | 2045 | high | Pickup | AU | 5 | 7.16 | Gasoline |  |  | 19.9645 | 649.6057 | 918.8257 | 193344 |  |  |  | 1079.8942 | 792 | 0 | 1586 | 1722 | 5622 |  |  | 32.5381 | 46.023 | [13 empty] | 27.8143 |  | 28.6192 |  | 1798.4056 | 18245 |  | 177.0325 | 0 |  |  | 22320.6757
Base | Conventional SI | 2045 | high | Pickup | AU | 6 | 7.04 | Gasoline |  |  | 19.9645 | 709.9562 | 954.5746 | 193344 |  |  |  | 1079.8942 | 792 | 0 | 1593 | 1729 | 5629 |  |  | 35.561 | 47.8136 | [13 empty] | 29.5755 |  | 30.2682 |  | 1798.4056 | 18245 |  | 177.0325 | 0 |  |  | 22414.9875
Base | Conventional SI | 2045 | high | Pickup | AU | 8 | 6.89 | Gasoline |  |  | 19.9645 | 764.0014 | 1024.4855 | 193344 |  |  |  | 1079.8942 | 792 | 0 | 1613 | 1749 | 5649 |  |  | 38.268 | 51.3154 | [13 empty] | 31.5346 |  | 32.2659 |  | 1798.4056 | 18245 |  | 177.0325 | 0 |  |  | 22603.6111
Base | Conventional SI | 2045 | high | Pickup | AUp | 6 | 6.6 | Gasoline |  |  | 19.9645 | 747.308 | 1004.4135 | 193344 |  |  |  | 1079.8942 | 792 | 0 | 1593 | 1729 | 5629 |  |  | 37.4319 | 50.31 | [13 empty] | 30.9497 |  | 31.6746 |  | 1798.4056 | 18245 |  | 177.0325 | 0 |  |  | 22414.9875
Base | Conventional SI | 2045 | high | Pickup | AUp | 7 | 7.03 | Gasoline |  |  | 19.9645 | 724.4912 | 982.0638 | 193344 |  |  |  | 1079.8942 | 792 | 0 | 1600 | 1736 | 5636 |  |  | 36.289 | 49.1905 | [13 empty] | 30.2016 |  | 30.9363 |  | 1798.4056 | 18245 |  | 177.0325 | 0 |  |  | 22509.2993
Base | Conventional SI | 2045 | high | Pickup | AUp | 8 | 6.7 | Gasoline |  |  | 19.9645 | 776.3415 | 1034.6658 | 193344 |  |  |  | 1079.8942 | 792 | 0 | 1613 | 1749 | 5649 |  |  | 38.8861 | 51.8253 | [13 empty] | 31.9138 |  | 32.633 |  | 1798.4056 | 18245 |  | 177.0325 | 0 |  |  | 22603.6111
Base | Conventional SI | 2045 | high | Pickup | AUp | 9 | 6.96 | Gasoline |  |  | 19.9645 | 766.4454 | 1035.8298 | 193344 |  |  |  | 1079.8942 | 792 | 0 | 1618 | 1754 | 5654 |  |  | 38.3904 | 51.8836 | [13 empty] | 31.7121 |  | 32.4744 |  | 1798.4056 | 18245 |  | 177.0325 | 0 |  |  | 22697.9229
Base | Conventional SI | 2045 | high | Pickup | AUp | 10 | 6.74 | Gasoline |  |  | 19.9645 | 778.2844 | 1056.5007 | 193344 |  |  |  | 1079.8942 | 792 | 0 | 1608 | 1744 | 5644 |  |  | 38.9834 | 52.919 | [13 empty] | 32.1945 |  | 32.9842 |  | 1798.4056 | 18245 |  | 177.0325 | 0 |  |  | 22603.6111
Base | Conventional SI | 2045 | high | Pickup | AUpp | 8 | 6.63 | Gasoline |  |  | 19.9645 | 782.4601 | 1043.8425 | 193344 |  |  |  | 1079.8942 | 792 | 0 | 1613 | 1749 | 5649 |  |  | 39.1926 | 52.285 | [13 empty] | 32.1468 |  | 32.8749 |  | 1798.4056 | 18245 |  | 177.0325 | 0 |  |  | 22603.6111
Base | Conventional SI | 2045 | high | Pickup | AUpp | 10 | 6.74 | Gasoline |  |  | 19.9645 | 779.6152 | 1085.2633 | 193344 |  |  |  | 1079.8942 | 792 | 0 | 1608 | 1744 | 5644 |  |  | 39.0501 | 54.3597 | [13 empty] | 32.5293 |  | 33.4156 |  | 1798.4056 | 18245 |  | 177.0325 | 0 |  |  | 22603.6111
Base | Conventional SI | 2045 | high | Pickup | CVT |  | 6.74 | Gasoline |  |  | 19.9645 | 755.8361 | 1018.9724 | 193344 |  |  |  | 1079.8942 | 792 | 0 | 1583 | 1719 | 5619 |  |  | 37.859 | 51.0393 | [13 empty] | 31.2962 |  | 32.0398 |  | 1798.4056 | 18245 |  | 177.0325 | 0 |  |  | 22338.1907
Base | Conventional SI | 2045 | high | Pickup | CVTp |  | 6.66 | Gasoline |  |  | 19.9645 | 776.1618 | 1082.3866 | 193344 |  |  |  | 1079.8942 | 792 | 0 | 1583 | 1719 | 5619 |  |  | 38.8771 | 54.2156 | [13 empty] | 32.4226 |  | 33.3121 |  | 1798.4056 | 18245 |  | 177.0325 | 0 |  |  | 22338.1907
Base | Conventional SI | 2045 | high | Pickup | DDCT | 6 | 6.69 | Gasoline |  |  | 19.9645 | 777.9491 | 1009.8566 | 193344 |  |  |  | 1079.8942 | 792 | 0 | 1603 | 1739 | 5639 |  |  | 38.9667 | 50.5827 | [13 empty] | 31.6689 |  | 32.2923 |  | 1798.4056 | 18245 |  | 177.0325 | 0 |  |  | 22769.7742
Base | Conventional SI | 2045 | high | Pickup | DDCT | 8 | 6.91 | Gasoline |  |  | 19.9645 | 816.23 | 1040.028 | 193344 |  |  |  | 1079.8942 | 792 | 0 | 1613 | 1749 | 5649 |  |  | 40.8841 | 52.0939 | [13 empty] | 32.8142 |  | 33.3962 |  | 1798.4056 | 18245 |  | 177.0325 | 0 |  |  | 22999.3238
Base | Conventional SI | 2045 | high | Pickup | DM | 5 | 7.45 | Gasoline |  |  | 19.9645 | 752.6742 | 1001.0305 | 193344 |  |  |  | 1079.8942 | 792 | 0 | 1556 | 1692 | 5592 |  |  | 37.7007 | 50.1406 | [13 empty] | 31.0288 |  | 31.7202 |  | 1798.4056 | 18245 |  | 177.0325 | 0 |  |  | 21753.7235
Base | Conventional SI | 2045 | high | Pickup | DM | 6 | 8.43 | Gasoline |  |  | 19.9645 | 780.2629 | 1024.2844 | 193344 |  |  |  | 1079.8942 | 792 | 0 | 1573 | 1709 | 5609 |  |  | 39.0826 | 51.3053 | [13 empty] | 31.8817 |  | 32.5482 |  | 1798.4056 | 18245 |  | 177.0325 | 0 |  |  | 21838.6041
Base | Conventional SI | 2045 | low | Compact | AU | 5 | 10.54 | Gasoline |  |  | 9.9822 | 406.0049 | 601.9657 | 108002 |  |  |  | 1079.8942 | 792 | 0 | 1272 | 1408 | 1836.518 |  |  | 40.6727 | 60.3037 | [13 empty] | 34.4431 |  | 35.6143 |  | 1490.4808 | 8741 |  | 229.5586 | 0 |  |  | 12629.1077
Base | Conventional SI | 2045 | low | Compact | AU | 6 | 9.94 | Gasoline |  |  | 9.9822 | 437.075 | 612.3268 | 108002 |  |  |  | 1079.8942 | 792 | 0 | 1264 | 1400 | 1826.726 |  |  | 43.7853 | 61.3416 | [13 empty] | 36.0298 |  | 37.0374 |  | 1490.4808 | 8741 |  | 229.5586 | 0 |  |  | 12697.1601
Base | Conventional SI | 2045 | low | Compact | AU | 8 | 9.5 | Gasoline |  |  | 9.9822 | 477.3649 | 667.966 | 108002 |  |  |  | 1079.8942 | 792 | 0 | 1281 | 1417 | 1847.534 |  |  | 47.8214 | 66.9154 | [13 empty] | 38.8593 |  | 39.9422 |  | 1490.4808 | 8741 |  | 229.5586 | 0 |  |  | 12833.265
Base | Conventional SI | 2045 | low | Compact | AUp | 6 | 9.48 | Gasoline |  |  | 9.9822 | 467.1828 | 665.0335 | 108002 |  |  |  | 1079.8942 | 792 | 0 | 1264 | 1400 | 1826.726 |  |  | 46.8014 | 66.6217 | [13 empty] | 38.3685 |  | 39.5067 |  | 1490.4808 | 8741 |  | 229.5586 | 0 |  |  | 12697.1601
Base | Conventional SI | 2045 | low | Compact | AUp | 7 | 9.96 | Gasoline |  |  | 9.9822 | 451.5843 | 634.4657 | 108002 |  |  |  | 1079.8942 | 792 | 0 | 1275 | 1411 | 1840.19 |  |  | 45.2388 | 63.5594 | [13 empty] | 37.0986 |  | 38.1476 |  | 1490.4808 | 8741 |  | 229.5586 | 0 |  |  | 12765.2125
Base | Conventional SI | 2045 | low | Compact | AUp | 8 | 9.28 | Gasoline |  |  | 9.9822 | 484.4166 | 673.9866 | 108002 |  |  |  | 1079.8942 | 792 | 0 | 1281 | 1417 | 1847.534 |  |  | 48.5278 | 67.5186 | [13 empty] | 39.2744 |  | 40.3456 |  | 1490.4808 | 8741 |  | 229.5586 | 0 |  |  | 12833.265
Base | Conventional SI | 2045 | low | Compact | AUp | 9 | 9.68 | Gasoline |  |  | 9.9822 | 483.0115 | 683.9005 | 108002 |  |  |  | 1079.8942 | 792 | 0 | 1286 | 1422 | 1853.654 |  |  | 48.3871 | 68.5117 | [13 empty] | 39.4088 |  | 40.5559 |  | 1490.4808 | 8741 |  | 229.5586 | 0 |  |  | 12901.3174
Base | Conventional SI | 2045 | low | Compact | AUp | 10 | 9.33 | Gasoline |  |  | 9.9822 | 492.2776 | 701.6817 | 108002 |  |  |  | 1079.8942 | 792 | 0 | 1256 | 1392 | 1816.934 |  |  | 49.3153 | 70.293 | [13 empty] | 40.1423 |  | 41.3388 |  | 1490.4808 | 8741 |  | 229.5586 | 0 |  |  | 12833.265
Base | Conventional SI | 2045 | low | Compact | AUpp | 8 | 9.18 | Gasoline |  |  | 9.9822 | 488.0211 | 679.428 | 108002 |  |  |  | 1079.8942 | 792 | 0 | 1281 | 1417 | 1847.534 |  |  | 48.8889 | 68.0637 | [13 empty] | 39.5325 |  | 40.6134 |  | 1490.4808 | 8741 |  | 229.5586 | 0 |  |  | 12833.265
Base | Conventional SI | 2045 | low | Compact | AUpp | 10 | 9.11 | Gasoline |  |  | 9.9822 | 499.727 | 731.7959 | 108002 |  |  |  | 1079.8942 | 792 | 0 | 1256 | 1392 | 1816.934 |  |  | 50.0616 | 73.3098 | [13 empty] | 41.0215 |  | 42.3592 |  | 1490.4808 | 8741 |  | 229.5586 | 0 |  |  | 12833.265
Base | Conventional SI | 2045 | low | Compact | CVT |  | 9.93 | Gasoline |  |  | 9.9822 | 471.3942 | 645.0105 | 108002 |  |  |  | 1079.8942 | 792 | 0 | 1255 | 1391 | 1815.71 |  |  | 47.2233 | 64.6158 | [13 empty] | 38.1495 |  | 39.1225 |  | 1490.4808 | 8741 |  | 229.5586 | 0 |  |  | 12746.845
Base | Conventional SI | 2045 | low | Compact | CVTp |  | 9.58 | Gasoline |  |  | 9.9822 | 490.4882 | 698.7582 | 108002 |  |  |  | 1079.8942 | 792 | 0 | 1255 | 1391 | 1815.71 |  |  | 49.1361 | 70.0001 | [13 empty] | 40.0108 |  | 41.2011 |  | 1490.4808 | 8741 |  | 229.5586 | 0 |  |  | 12746.845
Base | Conventional SI | 2045 | low | Compact | DDCT | 6 | 9.22 | Gasoline |  |  | 9.9822 | 490.3346 | 671.5961 | 108002 |  |  |  | 1079.8942 | 792 | 0 | 1281 | 1417 | 1847.534 |  |  | 49.1207 | 67.2791 | [13 empty] | 39.4728 |  | 40.4847 |  | 1490.4808 | 8741 |  | 229.5586 | 0 |  |  | 12499.3007
Base | Conventional SI | 2045 | low | Compact | DDCT | 8 | 9.13 | Gasoline |  |  | 9.9822 | 508.284 | 685.9985 | 108002 |  |  |  | 1079.8942 | 792 | 0 | 1296 | 1432 | 1865.894 |  |  | 50.9188 | 68.7219 | [13 empty] | 40.4967 |  | 41.4735 |  | 1490.4808 | 8741 |  | 229.5586 | 0 |  |  | 12750.5238
Base | Conventional SI | 2045 | low | Compact | DM | 5 | 10.82 | Gasoline |  |  | 9.9822 | 481.5355 | 678.6425 | 108002 |  |  |  | 1079.8942 | 792 | 0 | 1240 | 1376 | 1797.35 |  |  | 48.2392 | 67.985 | [13 empty] | 39.2444 |  | 40.3675 |  | 1490.4808 | 8741 |  | 229.5586 | 0 |  |  | 11926.7762
Base | Conventional SI | 2045 | low | Compact | DM | 6 | 10.66 | Gasoline |  |  | 9.9822 | 492.8459 | 682.1124 | 108002 |  |  |  | 1079.8942 | 792 | 0 | 1256 | 1392 | 1816.934 |  |  | 49.3723 | 68.3326 | [13 empty] | 39.7864 |  | 40.8499 |  | 1490.4808 | 8741 |  | 229.5586 | 0 |  |  | 11992.2767
Base | Conventional SI | 2045 | low | Midsize | AU | 5 | 9.42 | Gasoline |  |  | 12.1213 | 428.5762 | 662.4156 | 133859 |  |  |  | 1079.8942 | 792 | 0 | 1474 | 1610 | 2083.766 |  |  | 35.3573 | 54.6489 | [13 empty] | 30.8725 |  | 32.0631 |  | 1862.7741 | 12462 |  | 229.5586 | 0 |  |  | 16825.235
Base | Conventional SI | 2045 | low | Midsize | AU | 6 | 9.01 | Gasoline |  |  | 12.1213 | 462.5861 | 673.5578 | 133859 |  |  |  | 1079.8942 | 792 | 0 | 1471 | 1607 | 2080.094 |  |  | 38.1631 | 55.5682 | [13 empty] | 32.3748 |  | 33.4136 |  | 1862.7741 | 12462 |  | 229.5586 | 0 |  |  | 16893.2875
Base | Conventional SI | 2045 | low | Midsize | AU | 8 | 8.65 | Gasoline |  |  | 12.1213 | 503.2572 | 732.6488 | 133859 |  |  |  | 1079.8942 | 792 | 0 | 1493 | 1629 | 2107.022 |  |  | 41.5184 | 60.4431 | [13 empty] | 34.8535 |  | 35.9705 |  | 1862.7741 | 12462 |  | 229.5586 | 0 |  |  | 17029.3923
Base | Conventional SI | 2045 | low | Midsize | AUp | 6 | 8.58 | Gasoline |  |  | 12.1213 | 491.4509 | 726.0072 | 133859 |  |  |  | 1079.8942 | 792 | 0 | 1471 | 1607 | 2080.094 |  |  | 40.5444 | 59.8952 | [13 empty] | 34.3066 |  | 35.4599 |  | 1862.7741 | 12462 |  | 229.5586 | 0 |  |  | 16893.2875
Base | Conventional SI | 2045 | low | Midsize | AUp | 7 | 8.98 | Gasoline |  |  | 12.1213 | 479.4913 | 696.6483 | 133859 |  |  |  | 1079.8942 | 792 | 0 | 1482 | 1618 | 2093.558 |  |  | 39.5578 | 57.4731 | [13 empty] | 33.3875 |  | 34.4508 |  | 1862.7741 | 12462 |  | 229.5586 | 0 |  |  | 16961.3399
Base | Conventional SI | 2045 | low | Midsize | AUp | 8 | 8.43 | Gasoline |  |  | 12.1213 | 511.2069 | 739.1064 | 133859 |  |  |  | 1079.8942 | 792 | 0 | 1493 | 1629 | 2107.022 |  |  | 42.1743 | 60.9759 | [13 empty] | 35.2505 |  | 36.3543 |  | 1862.7741 | 12462 |  | 229.5586 | 0 |  |  | 17029.3923
Base | Conventional SI | 2045 | low | Midsize | AUp | 9 | 8.81 | Gasoline |  |  | 12.1213 | 509.7901 | 748.5764 | 133859 |  |  |  | 1079.8942 | 792 | 0 | 1498 | 1634 | 2113.142 |  |  | 42.0574 | 61.7571 | [13 empty] | 35.3487 |  | 36.5139 |  | 1862.7741 | 12462 |  | 229.5586 | 0 |  |  | 17097.4448
Base | Conventional SI | 2045 | low | Midsize | AUp | 10 | 8.46 | Gasoline |  |  | 12.1213 | 519.5916 | 769.7154 | 133859 |  |  |  | 1079.8942 | 792 | 0 | 1463 | 1599 | 2070.302 |  |  | 42.866 | 63.5011 | [13 empty] | 36.0434 |  | 37.2648 |  | 1862.7741 | 12462 |  | 229.5586 | 0 |  |  | 17029.3923
Base | Conventional SI | 2045 | low | Midsize | AUpp | 8 | 8.33 | Gasoline |  |  | 12.1213 | 514.9184 | 744.9385 | 133859 |  |  |  | 1079.8942 | 792 | 0 | 1493 | 1629 | 2107.022 |  |  | 42.4805 | 61.457 | [13 empty] | 35.4805 |  | 36.5937 |  | 1862.7741 | 12462 |  | 229.5586 | 0 |  |  | 17029.3923
Base | Conventional SI | 2045 | low | Midsize | AUpp | 10 | 8.28 | Gasoline |  |  | 12.1213 | 527.2497 | 806.4671 | 133859 |  |  |  | 1079.8942 | 792 | 0 | 1463 | 1599 | 2070.302 |  |  | 43.4978 | 66.5331 | [13 empty] | 36.8866 |  | 38.2608 |  | 1862.7741 | 12462 |  | 229.5586 | 0 |  |  | 17029.3923
Base | Conventional SI | 2045 | low | Midsize | CVT |  | 8.8 | Gasoline |  |  | 12.1213 | 498.4097 | 710.6261 | 133859 |  |  |  | 1079.8942 | 792 | 0 | 1462 | 1598 | 2069.078 |  |  | 41.1185 | 58.6263 | [13 empty] | 34.3174 |  | 35.341 |  | 1862.7741 | 12462 |  | 229.5586 | 0 |  |  | 16876.4594
Base | Conventional SI | 2045 | low | Midsize | CVTp |  | 8.69 | Gasoline |  |  | 12.1213 | 519.2604 | 772.1962 | 133859 |  |  |  | 1079.8942 | 792 | 0 | 1462 | 1598 | 2069.078 |  |  | 42.8387 | 63.7058 | [13 empty] | 36.0694 |  | 37.3064 |  | 1862.7741 | 12462 |  | 229.5586 | 0 |  |  | 16876.4594
Base | Conventional SI | 2045 | low | Midsize | DDCT | 6 | 8.5 | Gasoline |  |  | 12.1213 | 516.9349 | 732.9879 | 133859 |  |  |  | 1079.8942 | 792 | 0 | 1480 | 1616 | 2091.11 |  |  | 42.6468 | 60.4711 | [13 empty] | 35.3601 |  | 36.3941 |  | 1862.7741 | 12462 |  | 229.5586 | 0 |  |  | 16697.6577
Base | Conventional SI | 2045 | low | Midsize | DDCT | 8 | 8.42 | Gasoline |  |  | 12.1213 | 538.3401 | 751.358 | 133859 |  |  |  | 1079.8942 | 792 | 0 | 1500 | 1636 | 2115.59 |  |  | 44.4128 | 61.9866 | [13 empty] | 36.4298 |  | 37.4341 |  | 1862.7741 | 12462 |  | 229.5586 | 0 |  |  | 16948.8807
Base | Conventional SI | 2045 | low | Midsize | DM | 5 | 10.11 | Gasoline |  |  | 12.1213 | 505.3355 | 737.6722 | 133859 |  |  |  | 1079.8942 | 792 | 0 | 1439 | 1575 | 2040.926 |  |  | 41.6899 | 60.8576 | [13 empty] | 35.0107 |  | 36.1428 |  | 1862.7741 | 12462 |  | 229.5586 | 0 |  |  | 16104.4278
Base | Conventional SI | 2045 | low | Midsize | DM | 6 | 9.93 | Gasoline |  |  | 12.1213 | 519.0902 | 743.9277 | 133859 |  |  |  | 1079.8942 | 792 | 0 | 1455 | 1591 | 2060.51 |  |  | 42.8247 | 61.3736 | [13 empty] | 35.6167 |  | 36.6986 |  | 1862.7741 | 12462 |  | 229.5586 | 0 |  |  | 16169.9282
Base | Conventional SI | 2045 | low | Small_SUV | AU | 5 | 9.31 | Gasoline |  |  | 14.9734 | 536.7764 | 782.2385 | 131042 |  |  |  | 1079.8942 | 792 | 0 | 1411 | 1547 | 2006.654 |  |  | 35.8488 | 52.242 | [13 empty] | 30.6419 |  | 31.6284 |  | 1851.2177 | 15807 |  | 229.5586 | 0 |  |  | 20213.6033
Base | Conventional SI | 2045 | low | Small_SUV | AU | 6 | 9.09 | Gasoline |  |  | 14.9734 | 589.9514 | 811.8087 | 131042 |  |  |  | 1079.8942 | 792 | 0 | 1410 | 1546 | 2005.43 |  |  | 39.4001 | 54.2169 | [13 empty] | 32.6535 |  | 33.5025 |  | 1851.2177 | 15807 |  | 229.5586 | 0 |  |  | 20281.6558
Base | Conventional SI | 2045 | low | Small_SUV | AU | 8 | 8.77 | Gasoline |  |  | 14.9734 | 633.7635 | 870.2836 | 131042 |  |  |  | 1079.8942 | 792 | 0 | 1427 | 1563 | 2026.238 |  |  | 42.3261 | 58.1221 | [13 empty] | 34.7425 |  | 35.6395 |  | 1851.2177 | 15807 |  | 229.5586 | 0 |  |  | 20417.7606
Base | Conventional SI | 2045 | low | Small_SUV | AUp | 6 | 8.64 | Gasoline |  |  | 14.9734 | 624.3708 | 863.3502 | 131042 |  |  |  | 1079.8942 | 792 | 0 | 1410 | 1546 | 2005.43 |  |  | 41.6988 | 57.6591 | [13 empty] | 34.3755 |  | 35.2882 |  | 1851.2177 | 15807 |  | 229.5586 | 0 |  |  | 20281.6558
Base | Conventional SI | 2045 | low | Small_SUV | AUp | 7 | 9.12 | Gasoline |  |  | 14.9734 | 601.3849 | 833.1837 | 131042 |  |  |  | 1079.8942 | 792 | 0 | 1418 | 1554 | 2015.222 |  |  | 40.1637 | 55.6444 | [13 empty] | 33.2877 |  | 34.178 |  | 1851.2177 | 15807 |  | 229.5586 | 0 |  |  | 20349.7082
Base | Conventional SI | 2045 | low | Small_SUV | AUp | 8 | 8.55 | Gasoline |  |  | 14.9734 | 644.3968 | 878.7521 | 131042 |  |  |  | 1079.8942 | 792 | 0 | 1427 | 1563 | 2026.238 |  |  | 43.0362 | 58.6877 | [13 empty] | 35.1644 |  | 36.0465 |  | 1851.2177 | 15807 |  | 229.5586 | 0 |  |  | 20417.7606
Base | Conventional SI | 2045 | low | Small_SUV | AUp | 9 | 8.97 | Gasoline |  |  | 14.9734 | 634.3457 | 881.6338 | 131042 |  |  |  | 1079.8942 | 792 | 0 | 1437 | 1573 | 2038.478 |  |  | 42.3649 | 58.8802 | [13 empty] | 34.9158 |  | 35.8622 |  | 1851.2177 | 15807 |  | 229.5586 | 0 |  |  | 20485.8131
Base | Conventional SI | 2045 | low | Small_SUV | AUp | 10 | 8.59 | Gasoline |  |  | 14.9734 | 651.5736 | 904.3861 | 131042 |  |  |  | 1079.8942 | 792 | 0 | 1402 | 1538 | 1995.638 |  |  | 43.5155 | 60.3997 | [13 empty] | 35.723 |  | 36.6866 |  | 1851.2177 | 15807 |  | 229.5586 | 0 |  |  | 20417.7606
Base | Conventional SI | 2045 | low | Small_SUV | AUpp | 8 | 8.45 | Gasoline |  |  | 14.9734 | 649.2673 | 886.3375 | 131042 |  |  |  | 1079.8942 | 792 | 0 | 1427 | 1563 | 2026.238 |  |  | 43.3615 | 59.1943 | [13 empty] | 35.4087 |  | 36.301 |  | 1851.2177 | 15807 |  | 229.5586 | 0 |  |  | 20417.7606
Base | Conventional SI | 2045 | low | Small_SUV | AUpp | 10 | 8.45 | Gasoline |  |  | 14.9734 | 654.127 | 927.6836 | 131042 |  |  |  | 1079.8942 | 792 | 0 | 1402 | 1538 | 1995.638 |  |  | 43.6861 | 61.9556 | [13 empty] | 36.1092 |  | 37.1659 |  | 1851.2177 | 15807 |  | 229.5586 | 0 |  |  | 20417.7606
Base | Conventional SI | 2045 | low | Small_SUV | CVT |  | 8.91 | Gasoline |  |  | 14.9734 | 615.8656 | 848.4379 | 131042 |  |  |  | 1079.8942 | 792 | 0 | 1401 | 1537 | 1994.414 |  |  | 41.1308 | 56.6632 | [13 empty] | 33.9221 |  | 34.809 |  | 1851.2177 | 15807 |  | 229.5586 | 0 |  |  | 20272.074
Base | Conventional SI | 2045 | low | Small_SUV | CVTp |  | 8.31 | Gasoline |  |  | 14.9734 | 639.0765 | 909.8062 | 131042 |  |  |  | 1079.8942 | 792 | 0 | 1401 | 1537 | 1994.414 |  |  | 42.6809 | 60.7617 | [13 empty] | 35.4328 |  | 36.4839 |  | 1851.2177 | 15807 |  | 229.5586 | 0 |  |  | 20272.074
Base | Conventional SI | 2045 | low | Small_SUV | DDCT | 6 | 8.62 | Gasoline |  |  | 14.9734 | 654.3215 | 869.9826 | 131042 |  |  |  | 1079.8942 | 792 | 0 | 1424 | 1560 | 2022.566 |  |  | 43.699 | 58.102 | [13 empty] | 35.3194 |  | 36.1103 |  | 1851.2177 | 15807 |  | 229.5586 | 0 |  |  | 20085.7831
Base | Conventional SI | 2045 | low | Small_SUV | DDCT | 8 | 8.64 | Gasoline |  |  | 14.9734 | 676.5566 | 886.9178 | 131042 |  |  |  | 1079.8942 | 792 | 0 | 1439 | 1575 | 2040.926 |  |  | 45.184 | 59.233 | [13 empty] | 36.1772 |  | 36.9341 |  | 1851.2177 | 15807 |  | 229.5586 | 0 |  |  | 20337.0061
Base | Conventional SI | 2045 | low | Small_SUV | DM | 5 | 10.14 | Gasoline |  |  | 14.9734 | 641.2057 | 868.2882 | 131042 |  |  |  | 1079.8942 | 792 | 0 | 1392 | 1528 | 1983.398 |  |  | 42.8231 | 57.9889 | [13 empty] | 34.9269 |  | 35.7767 |  | 1851.2177 | 15807 |  | 229.5586 | 0 |  |  | 19494.8089
Base | Conventional SI | 2045 | low | Small_SUV | DM | 6 | 10.14 | Gasoline |  |  | 14.9734 | 657.387 | 882.4732 | 131042 |  |  |  | 1079.8942 | 792 | 0 | 1399 | 1535 | 1991.966 |  |  | 43.9038 | 58.9362 | [13 empty] | 35.5834 |  | 36.4167 |  | 1851.2177 | 15807 |  | 229.5586 | 0 |  |  | 19560.3094
Base | Conventional SI | 2045 | low | Midsize_SUV | AU | 5 | 10.45 | Gasoline |  |  | 14.9734 | 536.8336 | 752.6822 | 122582 |  |  |  | 1079.8942 | 792 | 0 | 1471 | 1607 | 2080.094 |  |  | 35.8526 | 50.2681 | [13 empty] | 30.238 |  | 31.0845 |  | 1550.2935 | 17681 |  | 229.5586 | 0 |  |  | 21661.4093
Base | Conventional SI | 2045 | low | Midsize_SUV | AU | 6 | 10.02 | Gasoline |  |  | 14.9734 | 589.6156 | 786.3779 | 122582 |  |  |  | 1079.8942 | 792 | 0 | 1463 | 1599 | 2070.302 |  |  | 39.3776 | 52.5185 | [13 empty] | 32.2775 |  | 33.0079 |  | 1550.2935 | 17681 |  | 229.5586 | 0 |  |  | 21789.0076
Base | Conventional SI | 2045 | low | Midsize_SUV | AU | 8 | 9.67 | Gasoline |  |  | 14.9734 | 629.8646 | 837.1445 | 122582 |  |  |  | 1079.8942 | 792 | 0 | 1480 | 1616 | 2091.11 |  |  | 42.0657 | 55.9089 | [13 empty] | 34.1609 |  | 34.9232 |  | 1550.2935 | 17681 |  | 229.5586 | 0 |  |  | 22044.2043
Base | Conventional SI | 2045 | low | Midsize_SUV | AUp | 6 | 9.54 | Gasoline |  |  | 14.9734 | 624.404 | 834.5855 | 122582 |  |  |  | 1079.8942 | 792 | 0 | 1463 | 1599 | 2070.302 |  |  | 41.701 | 55.738 | [13 empty] | 33.9699 |  | 34.7482 |  | 1550.2935 | 17681 |  | 229.5586 | 0 |  |  | 21789.0076
Base | Conventional SI | 2045 | low | Midsize_SUV | AUp | 7 | 10.1 | Gasoline |  |  | 14.9734 | 597.7817 | 804.6679 | 122582 |  |  |  | 1079.8942 | 792 | 0 | 1471 | 1607 | 2080.094 |  |  | 39.923 | 53.74 | [13 empty] | 32.7785 |  | 33.5532 |  | 1550.2935 | 17681 |  | 229.5586 | 0 |  |  | 21916.6059
Base | Conventional SI | 2045 | low | Midsize_SUV | AUp | 8 | 9.44 | Gasoline |  |  | 14.9734 | 641.054 | 845.8908 | 122582 |  |  |  | 1079.8942 | 792 | 0 | 1480 | 1616 | 2091.11 |  |  | 42.813 | 56.493 | [13 empty] | 34.6012 |  | 35.3471 |  | 1550.2935 | 17681 |  | 229.5586 | 0 |  |  | 22044.2043
Base | Conventional SI | 2045 | low | Midsize_SUV | AUp | 9 | 9.91 | Gasoline |  |  | 14.9734 | 629.0209 | 844.471 | 122582 |  |  |  | 1079.8942 | 792 | 0 | 1490 | 1626 | 2103.35 |  |  | 42.0093 | 56.3982 | [13 empty] | 34.2428 |  | 35.0438 |  | 1550.2935 | 17681 |  | 229.5586 | 0 |  |  | 22171.8026
Base | Conventional SI | 2045 | low | Midsize_SUV | AUp | 10 | 9.49 | Gasoline |  |  | 14.9734 | 646.1702 | 862.3144 | 122582 |  |  |  | 1079.8942 | 792 | 0 | 1455 | 1591 | 2060.51 |  |  | 43.1547 | 57.5899 | [13 empty] | 34.9817 |  | 35.7784 |  | 1550.2935 | 17681 |  | 229.5586 | 0 |  |  | 22044.2043
Base | Conventional SI | 2045 | low | Midsize_SUV | AUpp | 8 | 9.33 | Gasoline |  |  | 14.9734 | 646.8348 | 853.7028 | 122582 |  |  |  | 1079.8942 | 792 | 0 | 1480 | 1616 | 2091.11 |  |  | 43.199 | 57.0148 | [13 empty] | 34.8758 |  | 35.6288 |  | 1550.2935 | 17681 |  | 229.5586 | 0 |  |  | 22044.2043
Base | Conventional SI | 2045 | low | Midsize_SUV | AUpp | 10 | 9.35 | Gasoline |  |  | 14.9734 | 650.791 | 879.6081 | 122582 |  |  |  | 1079.8942 | 792 | 0 | 1455 | 1591 | 2060.51 |  |  | 43.4633 | 58.7449 | [13 empty] | 35.3575 |  | 36.2111 |  | 1550.2935 | 17681 |  | 229.5586 | 0 |  |  | 22044.2043
Base | Conventional SI | 2045 | low | Midsize_SUV | CVT |  | 9.94 | Gasoline |  |  | 14.9734 | 607.7568 | 814.098 | 122582 |  |  |  | 1079.8942 | 792 | 0 | 1454 | 1590 | 2059.286 |  |  | 40.5892 | 54.3698 | [13 empty] | 33.2006 |  | 33.9682 |  | 1550.2935 | 17681 |  | 229.5586 | 0 |  |  | 21877.2421
Base | Conventional SI | 2045 | low | Midsize_SUV | CVTp |  | 9.22 | Gasoline |  |  | 14.9734 | 630.496 | 867.7534 | 122582 |  |  |  | 1079.8942 | 792 | 0 | 1454 | 1590 | 2059.286 |  |  | 42.1078 | 57.9531 | [13 empty] | 34.6134 |  | 35.5153 |  | 1550.2935 | 17681 |  | 229.5586 | 0 |  |  | 21877.2421
Base | Conventional SI | 2045 | low | Midsize_SUV | DDCT | 6 | 9.52 | Gasoline |  |  | 14.9734 | 651.7665 | 838.2204 | 122582 |  |  |  | 1079.8942 | 792 | 0 | 1485 | 1621 | 2097.23 |  |  | 43.5284 | 55.9808 | [13 empty] | 34.7824 |  | 35.4373 |  | 1550.2935 | 17681 |  | 229.5586 | 0 |  |  | 22311.3533
Base | Conventional SI | 2045 | low | Midsize_SUV | DDCT | 8 | 9.5 | Gasoline |  |  | 14.9734 | 670.4646 | 849.1949 | 122582 |  |  |  | 1079.8942 | 792 | 0 | 1495 | 1631 | 2109.47 |  |  | 44.7772 | 56.7137 | [13 empty] | 35.4523 |  | 36.0634 |  | 1550.2935 | 17681 |  | 229.5586 | 0 |  |  | 22621.9204
Base | Conventional SI | 2045 | low | Midsize_SUV | DM | 5 | 10.88 | Gasoline |  |  | 14.9734 | 637.4802 | 838.7994 | 122582 |  |  |  | 1079.8942 | 792 | 0 | 1448 | 1584 | 2051.942 |  |  | 42.5743 | 56.0194 | [13 empty] | 34.398 |  | 35.1289 |  | 1550.2935 | 17681 |  | 229.5586 | 0 |  |  | 20909.8476
Base | Conventional SI | 2045 | low | Midsize_SUV | DM | 6 | 11.01 | Gasoline |  |  | 14.9734 | 655.0273 | 851.0622 | 122582 |  |  |  | 1079.8942 | 792 | 0 | 1455 | 1591 | 2060.51 |  |  | 43.7462 | 56.8384 | [13 empty] | 35.0629 |  | 35.7616 |  | 1550.2935 | 17681 |  | 229.5586 | 0 |  |  | 21024.6861
Base | Conventional SI | 2045 | low | Pickup | AU | 5 | 7.13 | Gasoline |  |  | 19.9645 | 556.6277 | 792.5628 | 204046 |  |  |  | 1079.8942 | 792 | 0 | 1683 | 1819 | 5719 |  |  | 27.8809 | 39.6986 | [13 empty] | 24.2455 |  | 24.9647 |  | 2150.7078 | 19224 |  | 229.5586 | 0 |  |  | 24226.346
Base | Conventional SI | 2045 | low | Pickup | AU | 6 | 7.05 | Gasoline |  |  | 19.9645 | 609.5766 | 825.7169 | 204046 |  |  |  | 1079.8942 | 792 | 0 | 1690 | 1826 | 5726 |  |  | 30.5331 | 41.3593 | [13 empty] | 25.8614 |  | 26.4857 |  | 2150.7078 | 19224 |  | 229.5586 | 0 |  |  | 24353.9443
Base | Conventional SI | 2045 | low | Pickup | AU | 8 | 6.89 | Gasoline |  |  | 19.9645 | 654.3032 | 883.8075 | 204046 |  |  |  | 1079.8942 | 792 | 0 | 1710 | 1846 | 5746 |  |  | 32.7734 | 44.269 | [13 empty] | 27.538 |  | 28.1954 |  | 2150.7078 | 19224 |  | 229.5586 | 0 |  |  | 24609.1409
Base | Conventional SI | 2045 | low | Pickup | AUp | 6 | 6.6 | Gasoline |  |  | 19.9645 | 639.5204 | 863.9856 | 204046 |  |  |  | 1079.8942 | 792 | 0 | 1690 | 1826 | 5726 |  |  | 32.0329 | 43.2761 | [13 empty] | 26.9793 |  | 27.6236 |  | 2150.7078 | 19224 |  | 229.5586 | 0 |  |  | 24353.9443
Base | Conventional SI | 2045 | low | Pickup | AUp | 7 | 7.03 | Gasoline |  |  | 19.9645 | 621.8051 | 848.4073 | 204046 |  |  |  | 1079.8942 | 792 | 0 | 1697 | 1833 | 5733 |  |  | 31.1456 | 42.4958 | [13 empty] | 26.3991 |  | 27.0579 |  | 2150.7078 | 19224 |  | 229.5586 | 0 |  |  | 24481.5426
Base | Conventional SI | 2045 | low | Pickup | AUp | 8 | 6.7 | Gasoline |  |  | 19.9645 | 664.8734 | 892.5087 | 204046 |  |  |  | 1079.8942 | 792 | 0 | 1710 | 1846 | 5746 |  |  | 33.3028 | 44.7048 | [13 empty] | 27.874 |  | 28.5207 |  | 2150.7078 | 19224 |  | 229.5586 | 0 |  |  | 24609.1409
Base | Conventional SI | 2045 | low | Pickup | AUp | 9 | 6.97 | Gasoline |  |  | 19.9645 | 656.5812 | 892.6783 | 204046 |  |  |  | 1079.8942 | 792 | 0 | 1715 | 1851 | 5751 |  |  | 32.8875 | 44.7133 | [13 empty] | 27.6892 |  | 28.3702 |  | 2150.7078 | 19224 |  | 229.5586 | 0 |  |  | 24736.7392
Base | Conventional SI | 2045 | low | Pickup | AUp | 10 | 6.73 | Gasoline |  |  | 19.9645 | 666.3452 | 909.7827 | 204046 |  |  |  | 1079.8942 | 792 | 0 | 1705 | 1841 | 5741 |  |  | 33.3765 | 45.5701 | [13 empty] | 28.101 |  | 28.8053 |  | 2150.7078 | 19224 |  | 229.5586 | 0 |  |  | 24609.1409
Base | Conventional SI | 2045 | low | Pickup | AUpp | 8 | 6.64 | Gasoline |  |  | 19.9645 | 669.7379 | 900.1043 | 204046 |  |  |  | 1079.8942 | 792 | 0 | 1710 | 1846 | 5746 |  |  | 33.5465 | 45.0853 | [13 empty] | 28.069 |  | 28.7239 |  | 2150.7078 | 19224 |  | 229.5586 | 0 |  |  | 24609.1409
Base | Conventional SI | 2045 | low | Pickup | AUpp | 10 | 6.76 | Gasoline |  |  | 19.9645 | 667.4343 | 933.4369 | 204046 |  |  |  | 1079.8942 | 792 | 0 | 1705 | 1841 | 5741 |  |  | 33.4311 | 46.7549 | [13 empty] | 28.3842 |  | 29.1706 |  | 2150.7078 | 19224 |  | 229.5586 | 0 |  |  | 24609.1409
Base | Conventional SI | 2045 | low | Pickup | CVT |  | 6.7 | Gasoline |  |  | 19.9645 | 646.9298 | 874.9482 | 204046 |  |  |  | 1079.8942 | 792 | 0 | 1680 | 1816 | 5716 |  |  | 32.404 | 43.8252 | [13 empty] | 27.2713 |  | 27.9259 |  | 2150.7078 | 19224 |  | 229.5586 | 0 |  |  | 24220.9841
Base | Conventional SI | 2045 | low | Pickup | CVTp |  | 6.61 | Gasoline |  |  | 19.9645 | 665.0429 | 932.3435 | 204046 |  |  |  | 1079.8942 | 792 | 0 | 1680 | 1816 | 5716 |  |  | 33.3113 | 46.7001 | [13 empty] | 28.3173 |  | 29.1093 |  | 2150.7078 | 19224 |  | 229.5586 | 0 |  |  | 24220.9841
Base | Conventional SI | 2045 | low | Pickup | DDCT | 6 | 6.72 | Gasoline |  |  | 19.9645 | 664.7134 | 867.5129 | 204046 |  |  |  | 1079.8942 | 792 | 0 | 1700 | 1836 | 5736 |  |  | 33.2948 | 43.4528 | [13 empty] | 27.5819 |  | 28.1362 |  | 2150.7078 | 19224 |  | 229.5586 | 0 |  |  | 24871.6727
Base | Conventional SI | 2045 | low | Pickup | DDCT | 8 | 6.94 | Gasoline |  |  | 19.9645 | 697.7718 | 895.231 | 204046 |  |  |  | 1079.8942 | 792 | 0 | 1710 | 1846 | 5746 |  |  | 34.9507 | 44.8412 | [13 empty] | 28.6265 |  | 29.1495 |  | 2150.7078 | 19224 |  | 229.5586 | 0 |  |  | 25182.2398
Base | Conventional SI | 2045 | low | Pickup | DM | 5 | 7.47 | Gasoline |  |  | 19.9645 | 642.4778 | 855.642 | 204046 |  |  |  | 1079.8942 | 792 | 0 | 1653 | 1789 | 5689 |  |  | 32.181 | 42.8582 | [13 empty] | 26.9506 |  | 27.5516 |  | 2150.7078 | 19224 |  | 229.5586 | 0 |  |  | 23463.1424
Base | Conventional SI | 2045 | low | Pickup | DM | 6 | 8.45 | Gasoline |  |  | 19.9645 | 667.0645 | 879.125 | 204046 |  |  |  | 1079.8942 | 792 | 0 | 1670 | 1806 | 5706 |  |  | 33.4126 | 44.0345 | [13 empty] | 27.7692 |  | 28.3573 |  | 2150.7078 | 19224 |  | 229.5586 | 0 |  |  | 23577.9809
Base | Conventional Turbo | 2015 | low | Compact | AU | 5 | 10.76 | Gasoline |  |  | 9.9822 | 333.4849 | 434.5271 | 116889 |  |  |  | 1079.8942 | 792 | 0 | 1325 | 1461 | 1901.39 |  |  | 33.4078 | 43.53 | [13 empty] | 27.6494 |  | 28.2003 |  | 2209.4064 | 7949 |  | 310.34 | 0 |  |  | 13244.8142
Base | Conventional Turbo | 2015 | low | Compact | AU | 6 | 10 | Gasoline |  |  | 9.9822 | 357.96 | 445.2135 | 116889 |  |  |  | 1079.8942 | 792 | 0 | 1317 | 1453 | 1891.598 |  |  | 35.8597 | 44.6006 | [13 empty] | 28.9519 |  | 29.3834 |  | 2209.4064 | 7949 |  | 310.34 | 0 |  |  | 13336.8142
Base | Conventional Turbo | 2015 | low | Compact | AU | 8 | 9.49 | Gasoline |  |  | 9.9822 | 379.7456 | 475.047 | 116889 |  |  |  | 1079.8942 | 792 | 0 | 1334 | 1470 | 1912.406 |  |  | 38.0421 | 47.5892 | [13 empty] | 30.582 |  | 31.06 |  | 2209.4064 | 7949 |  | 310.34 | 0 |  |  | 13520.8142
Base | Conventional Turbo | 2015 | low | Compact | AUp | 6 | 9.51 | Gasoline |  |  | 9.9822 | 384.9568 | 482.7632 | 116889 |  |  |  | 1079.8942 | 792 | 0 | 1317 | 1453 | 1891.598 |  |  | 38.5642 | 48.3622 | [13 empty] | 30.9825 |  | 31.4758 |  | 2209.4064 | 7949 |  | 310.34 | 0 |  |  | 13336.8142
Base | Conventional Turbo | 2015 | low | Compact | AUp | 7 | 9.97 | Gasoline |  |  | 9.9822 | 362.6876 | 458.6948 | 116889 |  |  |  | 1079.8942 | 792 | 0 | 1328 | 1464 | 1905.062 |  |  | 36.3333 | 45.9511 | [13 empty] | 29.4775 |  | 29.9713 |  | 2209.4064 | 7949 |  | 310.34 | 0 |  |  | 13428.8142
Base | Conventional Turbo | 2015 | low | Compact | AUp | 8 | 9.25 | Gasoline |  |  | 9.9822 | 385.741 | 480.1667 | 116889 |  |  |  | 1079.8942 | 792 | 0 | 1334 | 1470 | 1912.406 |  |  | 38.6427 | 48.1021 | [13 empty] | 30.9523 |  | 31.4202 |  | 2209.4064 | 7949 |  | 310.34 | 0 |  |  | 13520.8142
Base | Conventional Turbo | 2015 | low | Compact | AUp | 9 | 9.69 | Gasoline |  |  | 9.9822 | 378.1128 | 480.1765 | 116889 |  |  |  | 1079.8942 | 792 | 0 | 1339 | 1475 | 1918.526 |  |  | 37.8786 | 48.1031 | [13 empty] | 30.6366 |  | 31.1655 |  | 2209.4064 | 7949 |  | 310.34 | 0 |  |  | 13612.8142
Base | Conventional Turbo | 2015 | low | Compact | AUp | 10 | 9.32 | Gasoline |  |  | 9.9822 | 388.8586 | 491.299 | 116889 |  |  |  | 1079.8942 | 792 | 0 | 1309 | 1445 | 1881.806 |  |  | 38.955 | 49.2173 | [13 empty] | 31.3469 |  | 31.8719 |  | 2209.4064 | 7949 |  | 310.34 | 0 |  |  | 13520.8142
Base | Conventional Turbo | 2015 | low | Compact | AUpp | 8 | 9.14 | Gasoline |  |  | 9.9822 | 389.4326 | 484.8868 | 116889 |  |  |  | 1079.8942 | 792 | 0 | 1334 | 1470 | 1912.406 |  |  | 39.0125 | 48.5749 | [13 empty] | 31.2174 |  | 31.6907 |  | 2209.4064 | 7949 |  | 310.34 | 0 |  |  | 13520.8142
Base | Conventional Turbo | 2015 | low | Compact | AUpp | 10 | 9.13 | Gasoline |  |  | 9.9822 | 390.7873 | 497.3664 | 116889 |  |  |  | 1079.8942 | 792 | 0 | 1309 | 1445 | 1881.806 |  |  | 39.1483 | 49.8251 | [13 empty] | 31.5698 |  | 32.1239 |  | 2209.4064 | 7949 |  | 310.34 | 0 |  |  | 13520.8142
Base | Conventional Turbo | 2015 | low | Compact | CVT |  | 9.84 | Gasoline |  |  | 9.9822 | 377.3775 | 479.9311 | 116889 |  |  |  | 1079.8942 | 792 | 0 | 1308 | 1444 | 1880.582 |  |  | 37.8049 | 48.0785 | [13 empty] | 30.6 |  | 31.133 |  | 2209.4064 | 7949 |  | 310.34 | 0 |  |  | 13392.3226
Base | Conventional Turbo | 2015 | low | Compact | CVTp |  | 9.66 | Gasoline |  |  | 9.9822 | 387.6388 | 499.7482 | 116889 |  |  |  | 1079.8942 | 792 | 0 | 1308 | 1444 | 1880.582 |  |  | 38.8328 | 50.0637 | [13 empty] | 31.4936 |  | 32.0899 |  | 2209.4064 | 7949 |  | 310.34 | 0 |  |  | 13392.3226
Base | Conventional Turbo | 2015 | low | Compact | DDCT | 6 | 9.39 | Gasoline |  |  | 9.9822 | 404.8778 | 484.9869 | 116889 |  |  |  | 1079.8942 | 792 | 0 | 1334 | 1470 | 1912.406 |  |  | 40.5598 | 48.585 | [13 empty] | 31.84 |  | 32.1916 |  | 2209.4064 | 7949 |  | 310.34 | 0 |  |  | 12899.9873
Base | Conventional Turbo | 2015 | low | Compact | DDCT | 8 | 9.21 | Gasoline |  |  | 9.9822 | 404.8778 | 484.2268 | 116889 |  |  |  | 1079.8942 | 792 | 0 | 1349 | 1485 | 1930.766 |  |  | 40.5598 | 48.5088 | [13 empty] | 31.8209 |  | 32.1669 |  | 2209.4064 | 7949 |  | 310.34 | 0 |  |  | 13192.0873
Base | Conventional Turbo | 2015 | low | Compact | DM | 5 | 10.91 | Gasoline |  |  | 9.9822 | 407.612 | 496.399 | 116889 |  |  |  | 1079.8942 | 792 | 0 | 1293 | 1429 | 1862.222 |  |  | 40.8337 | 49.7282 | [13 empty] | 32.2312 |  | 32.6452 |  | 2209.4064 | 7949 |  | 310.34 | 0 |  |  | 12297.4571
Base | Conventional Turbo | 2015 | low | Compact | DM | 6 | 10.63 | Gasoline |  |  | 9.9822 | 409.2032 | 494.2048 | 116889 |  |  |  | 1079.8942 | 792 | 0 | 1309 | 1445 | 1881.806 |  |  | 40.9931 | 49.5084 | [13 empty] | 32.2403 |  | 32.6256 |  | 2209.4064 | 7949 |  | 310.34 | 0 |  |  | 12386.0071
Base | Conventional Turbo | 2015 | low | Midsize | AU | 5 | 9.6 | Gasoline |  |  | 12.1213 | 347.2001 | 481.7192 | 151838 |  |  |  | 1079.8942 | 792 | 0 | 1593 | 1729 | 2229.422 |  |  | 28.6438 | 39.7416 | [13 empty] | 24.6188 |  | 25.2781 |  | 2403.2335 | 10671 |  | 310.34 | 0 |  |  | 16342.792
Base | Conventional Turbo | 2015 | low | Midsize | AU | 6 | 9.06 | Gasoline |  |  | 12.1213 | 374.3865 | 490.1413 | 151838 |  |  |  | 1079.8942 | 792 | 0 | 1590 | 1726 | 2225.75 |  |  | 30.8867 | 40.4364 | [13 empty] | 25.8065 |  | 26.3322 |  | 2403.2335 | 10671 |  | 310.34 | 0 |  |  | 16434.792
Base | Conventional Turbo | 2015 | low | Midsize | AU | 8 | 8.62 | Gasoline |  |  | 12.1213 | 395.388 | 521.2731 | 151838 |  |  |  | 1079.8942 | 792 | 0 | 1612 | 1748 | 2252.678 |  |  | 32.6193 | 43.0047 | [13 empty] | 27.1796 |  | 27.7557 |  | 2403.2335 | 10671 |  | 310.34 | 0 |  |  | 16618.792
Base | Conventional Turbo | 2015 | low | Midsize | AUp | 6 | 8.59 | Gasoline |  |  | 12.1213 | 400.329 | 527.1815 | 151838 |  |  |  | 1079.8942 | 792 | 0 | 1590 | 1726 | 2225.75 |  |  | 33.0269 | 43.4922 | [13 empty] | 27.4733 |  | 28.0524 |  | 2403.2335 | 10671 |  | 310.34 | 0 |  |  | 16434.792
Base | Conventional Turbo | 2015 | low | Midsize | AUp | 7 | 8.98 | Gasoline |  |  | 12.1213 | 380.3093 | 503.7996 | 151838 |  |  |  | 1079.8942 | 792 | 0 | 1601 | 1737 | 2239.214 |  |  | 31.3753 | 41.5632 | [13 empty] | 26.2898 |  | 26.86 |  | 2403.2335 | 10671 |  | 310.34 | 0 |  |  | 16526.792
Base | Conventional Turbo | 2015 | low | Midsize | AUp | 8 | 8.4 | Gasoline |  |  | 12.1213 | 402.5844 | 526.8698 | 151838 |  |  |  | 1079.8942 | 792 | 0 | 1612 | 1748 | 2252.678 |  |  | 33.213 | 43.4665 | [13 empty] | 27.5492 |  | 28.1112 |  | 2403.2335 | 10671 |  | 310.34 | 0 |  |  | 16618.792
Base | Conventional Turbo | 2015 | low | Midsize | AUp | 9 | 8.8 | Gasoline |  |  | 12.1213 | 392.7518 | 526.4903 | 151838 |  |  |  | 1079.8942 | 792 | 0 | 1617 | 1753 | 2258.798 |  |  | 32.4018 | 43.4352 | [13 empty] | 27.1818 |  | 27.8077 |  | 2403.2335 | 10671 |  | 310.34 | 0 |  |  | 16710.792
Base | Conventional Turbo | 2015 | low | Midsize | AUp | 10 | 8.42 | Gasoline |  |  | 12.1213 | 405.5392 | 538.8183 | 151838 |  |  |  | 1079.8942 | 792 | 0 | 1582 | 1718 | 2215.958 |  |  | 33.4568 | 44.4522 | [13 empty] | 27.885 |  | 28.5005 |  | 2403.2335 | 10671 |  | 310.34 | 0 |  |  | 16618.792
Base | Conventional Turbo | 2015 | low | Midsize | AUpp | 8 | 8.3 | Gasoline |  |  | 12.1213 | 406.2673 | 531.8924 | 151838 |  |  |  | 1079.8942 | 792 | 0 | 1612 | 1748 | 2252.678 |  |  | 33.5168 | 43.8808 | [13 empty] | 27.7793 |  | 28.3474 |  | 2403.2335 | 10671 |  | 310.34 | 0 |  |  | 16618.792
Base | Conventional Turbo | 2015 | low | Midsize | AUpp | 10 | 8.2 | Gasoline |  |  | 12.1213 | 408.4675 | 548.859 | 151838 |  |  |  | 1079.8942 | 792 | 0 | 1582 | 1718 | 2215.958 |  |  | 33.6983 | 45.2806 | [13 empty] | 28.1808 |  | 28.8379 |  | 2403.2335 | 10671 |  | 310.34 | 0 |  |  | 16618.792
Base | Conventional Turbo | 2015 | low | Midsize | CVT |  | 8.89 | Gasoline |  |  | 12.1213 | 389.8998 | 522.5629 | 151838 |  |  |  | 1079.8942 | 792 | 0 | 1581 | 1717 | 2214.734 |  |  | 32.1665 | 43.1112 | [13 empty] | 27.0021 |  | 27.6231 |  | 2403.2335 | 10671 |  | 310.34 | 0 |  |  | 16374.5179
Base | Conventional Turbo | 2015 | low | Midsize | CVTp |  | 8.35 | Gasoline |  |  | 12.1213 | 401.8978 | 545.7388 | 151838 |  |  |  | 1079.8942 | 792 | 0 | 1581 | 1717 | 2214.734 |  |  | 33.1563 | 45.0231 | [13 empty] | 27.8799 |  | 28.5618 |  | 2403.2335 | 10671 |  | 310.34 | 0 |  |  | 16374.5179
Base | Conventional Turbo | 2015 | low | Midsize | DDCT | 6 | 8.54 | Gasoline |  |  | 12.1213 | 421.1254 | 529.8955 | 151838 |  |  |  | 1079.8942 | 792 | 0 | 1599 | 1735 | 2236.766 |  |  | 34.7426 | 43.7161 | [13 empty] | 28.2674 |  | 28.7234 |  | 2403.2335 | 10671 |  | 310.34 | 0 |  |  | 15985.1004
Base | Conventional Turbo | 2015 | low | Midsize | DDCT | 8 | 8.41 | Gasoline |  |  | 12.1213 | 422.586 | 531.0305 | 151838 |  |  |  | 1079.8942 | 792 | 0 | 1619 | 1755 | 2261.246 |  |  | 34.8631 | 43.8097 | [13 empty] | 28.3411 |  | 28.7943 |  | 2403.2335 | 10671 |  | 310.34 | 0 |  |  | 16277.2004
Base | Conventional Turbo | 2015 | low | Midsize | DM | 5 | 10.08 | Gasoline |  |  | 12.1213 | 420.1696 | 539.3891 | 151838 |  |  |  | 1079.8942 | 792 | 0 | 1558 | 1694 | 2186.582 |  |  | 34.6638 | 44.4993 | [13 empty] | 28.4223 |  | 28.9432 |  | 2403.2335 | 10671 |  | 310.34 | 0 |  |  | 15363.2731
Base | Conventional Turbo | 2015 | low | Midsize | DM | 6 | 9.83 | Gasoline |  |  | 12.1213 | 424.6125 | 539.2769 | 151838 |  |  |  | 1079.8942 | 792 | 0 | 1574 | 1710 | 2206.166 |  |  | 35.0303 | 44.49 | [13 empty] | 28.5765 |  | 29.067 |  | 2403.2335 | 10671 |  | 310.34 | 0 |  |  | 15451.8231
Base | Conventional Turbo | 2015 | low | Small_SUV | AU | 5 | 9.03 | Gasoline |  |  | 14.9734 | 412.0349 | 533.1846 | 160638 |  |  |  | 1079.8942 | 792 | 0 | 1630 | 1766 | 2274.71 |  |  | 27.5179 | 35.6089 | [13 empty] | 23.1311 |  | 23.5697 |  | 2452.0383 | 12617 |  | 310.34 | 0 |  |  | 18449.5895
Base | Conventional Turbo | 2015 | low | Small_SUV | AU | 6 | 8.98 | Gasoline |  |  | 14.9734 | 441.3749 | 546.9717 | 160638 |  |  |  | 1079.8942 | 792 | 0 | 1629 | 1765 | 2273.486 |  |  | 29.4773 | 36.5297 | [13 empty] | 24.2258 |  | 24.57 |  | 2452.0383 | 12617 |  | 310.34 | 0 |  |  | 18541.5895
Base | Conventional Turbo | 2015 | low | Small_SUV | AU | 8 | 8.61 | Gasoline |  |  | 14.9734 | 458.4202 | 570.8001 | 160638 |  |  |  | 1079.8942 | 792 | 0 | 1646 | 1782 | 2294.294 |  |  | 30.6157 | 38.121 | [13 empty] | 25.1208 |  | 25.4923 |  | 2452.0383 | 12617 |  | 310.34 | 0 |  |  | 18725.5895
Base | Conventional Turbo | 2015 | low | Small_SUV | AUp | 6 | 8.54 | Gasoline |  |  | 14.9734 | 467.8095 | 579.4112 | 160638 |  |  |  | 1079.8942 | 792 | 0 | 1629 | 1765 | 2273.486 |  |  | 31.2428 | 38.6961 | [13 empty] | 25.5348 |  | 25.8981 |  | 2452.0383 | 12617 |  | 310.34 | 0 |  |  | 18541.5895
Base | Conventional Turbo | 2015 | low | Small_SUV | AUp | 7 | 8.92 | Gasoline |  |  | 14.9734 | 443.0851 | 555.8985 | 160638 |  |  |  | 1079.8942 | 792 | 0 | 1637 | 1773 | 2283.278 |  |  | 29.5916 | 37.1258 | [13 empty] | 24.4268 |  | 24.8075 |  | 2452.0383 | 12617 |  | 310.34 | 0 |  |  | 18633.5895
Base | Conventional Turbo | 2015 | low | Small_SUV | AUp | 8 | 8.39 | Gasoline |  |  | 14.9734 | 465.8973 | 577.227 | 160638 |  |  |  | 1079.8942 | 792 | 0 | 1646 | 1782 | 2294.294 |  |  | 31.1151 | 38.5503 | [13 empty] | 25.4433 |  | 25.8061 |  | 2452.0383 | 12617 |  | 310.34 | 0 |  |  | 18725.5895
Base | Conventional Turbo | 2015 | low | Small_SUV | AUp | 9 | 8.78 | Gasoline |  |  | 14.9734 | 457.0994 | 570.9389 | 160638 |  |  |  | 1079.8942 | 792 | 0 | 1656 | 1792 | 2306.534 |  |  | 30.5275 | 38.1303 | [13 empty] | 25.0852 |  | 25.4648 |  | 2452.0383 | 12617 |  | 310.34 | 0 |  |  | 18817.5895
Base | Conventional Turbo | 2015 | low | Small_SUV | AUp | 10 | 8.44 | Gasoline |  |  | 14.9734 | 467.2571 | 583.0948 | 160638 |  |  |  | 1079.8942 | 792 | 0 | 1621 | 1757 | 2263.694 |  |  | 31.2059 | 38.9421 | [13 empty] | 25.5811 |  | 25.9664 |  | 2452.0383 | 12617 |  | 310.34 | 0 |  |  | 18725.5895
Base | Conventional Turbo | 2015 | low | Small_SUV | AUpp | 8 | 8.29 | Gasoline |  |  | 14.9734 | 469.8064 | 583.1237 | 160638 |  |  |  | 1079.8942 | 792 | 0 | 1646 | 1782 | 2294.294 |  |  | 31.3761 | 38.9441 | [13 empty] | 25.6544 |  | 26.0257 |  | 2452.0383 | 12617 |  | 310.34 | 0 |  |  | 18725.5895
Base | Conventional Turbo | 2015 | low | Small_SUV | AUpp | 10 | 8.26 | Gasoline |  |  | 14.9734 | 469.9694 | 588.6892 | 160638 |  |  |  | 1079.8942 | 792 | 0 | 1621 | 1757 | 2263.694 |  |  | 31.387 | 39.3158 | [13 empty] | 25.7525 |  | 26.1513 |  | 2452.0383 | 12617 |  | 310.34 | 0 |  |  | 18725.5895
Base | Conventional Turbo | 2015 | low | Small_SUV | CVT |  | 8.93 | Gasoline |  |  | 14.9734 | 453.9006 | 576.5656 | 160638 |  |  |  | 1079.8942 | 792 | 0 | 1620 | 1756 | 2262.47 |  |  | 30.3139 | 38.5061 | [13 empty] | 25.0863 |  | 25.5127 |  | 2452.0383 | 12617 |  | 310.34 | 0 |  |  | 18452.1619
Base | Conventional Turbo | 2015 | low | Small_SUV | CVTp |  | 8.55 | Gasoline |  |  | 14.9734 | 466.3044 | 594.4722 | 160638 |  |  |  | 1079.8942 | 792 | 0 | 1620 | 1756 | 2262.47 |  |  | 31.1423 | 39.702 | [13 empty] | 25.7421 |  | 26.1908 |  | 2452.0383 | 12617 |  | 310.34 | 0 |  |  | 18452.1619
Base | Conventional Turbo | 2015 | low | Small_SUV | DDCT | 6 | 8.57 | Gasoline |  |  | 14.9734 | 484.4899 | 579.955 | 160638 |  |  |  | 1079.8942 | 792 | 0 | 1643 | 1779 | 2290.622 |  |  | 32.3568 | 38.7325 | [13 empty] | 26.0111 |  | 26.2845 |  | 2452.0383 | 12617 |  | 310.34 | 0 |  |  | 18088.6587
Base | Conventional Turbo | 2015 | low | Small_SUV | DDCT | 8 | 8.52 | Gasoline |  |  | 14.9734 | 483.8376 | 577.2365 | 160638 |  |  |  | 1079.8942 | 792 | 0 | 1658 | 1794 | 2308.982 |  |  | 32.3132 | 38.5509 | [13 empty] | 25.9454 |  | 26.2084 |  | 2452.0383 | 12617 |  | 310.34 | 0 |  |  | 18380.7587
Base | Conventional Turbo | 2015 | low | Small_SUV | DM | 5 | 10.1 | Gasoline |  |  | 14.9734 | 483.6914 | 588.2762 | 160638 |  |  |  | 1079.8942 | 792 | 0 | 1611 | 1747 | 2251.454 |  |  | 32.3035 | 39.2882 | [13 empty] | 26.1336 |  | 26.4542 |  | 2452.0383 | 12617 |  | 310.34 | 0 |  |  | 17461.9724
Base | Conventional Turbo | 2015 | low | Small_SUV | DM | 6 | 9.97 | Gasoline |  |  | 14.9734 | 486.9011 | 589.5169 | 160638 |  |  |  | 1079.8942 | 792 | 0 | 1618 | 1754 | 2260.022 |  |  | 32.5178 | 39.371 | [13 empty] | 26.2443 |  | 26.5534 |  | 2452.0383 | 12617 |  | 310.34 | 0 |  |  | 17550.5224
Base | Conventional Turbo | 2015 | low | Midsize_SUV | AU | 5 | 10.2 | Gasoline |  |  | 14.9734 | 383.1081 | 492.9183 | 153934 |  |  |  | 1079.8942 | 792 | 0 | 1740 | 1876 | 2409.35 |  |  | 25.586 | 32.9197 | [13 empty] | 21.5894 |  | 21.9834 |  | 2414.858 | 13773 |  | 310.34 | 0 |  |  | 19398.7761
Base | Conventional Turbo | 2015 | low | Midsize_SUV | AU | 6 | 10.06 | Gasoline |  |  | 14.9734 | 417.5351 | 511.1536 | 153934 |  |  |  | 1079.8942 | 792 | 0 | 1732 | 1868 | 2399.558 |  |  | 27.8852 | 34.1375 | [13 empty] | 22.9192 |  | 23.2117 |  | 2414.858 | 13773 |  | 310.34 | 0 |  |  | 19571.2761
Base | Conventional Turbo | 2015 | low | Midsize_SUV | AU | 8 | 9.6 | Gasoline |  |  | 14.9734 | 433.2096 | 528.4168 | 153934 |  |  |  | 1079.8942 | 792 | 0 | 1749 | 1885 | 2420.366 |  |  | 28.932 | 35.2905 | [13 empty] | 23.6708 |  | 23.9646 |  | 2414.858 | 13773 |  | 310.34 | 0 |  |  | 19916.2761
Base | Conventional Turbo | 2015 | low | Midsize_SUV | AUp | 6 | 9.5 | Gasoline |  |  | 14.9734 | 443.3026 | 539.2089 | 153934 |  |  |  | 1079.8942 | 792 | 0 | 1732 | 1868 | 2399.558 |  |  | 29.6061 | 36.0112 | [13 empty] | 24.1466 |  | 24.4396 |  | 2414.858 | 13773 |  | 310.34 | 0 |  |  | 19571.2761
Base | Conventional Turbo | 2015 | low | Midsize_SUV | AUp | 7 | 10 | Gasoline |  |  | 14.9734 | 421.1953 | 518.0406 | 153934 |  |  |  | 1079.8942 | 792 | 0 | 1740 | 1876 | 2409.35 |  |  | 28.1296 | 34.5975 | [13 empty] | 23.145 |  | 23.4528 |  | 2414.858 | 13773 |  | 310.34 | 0 |  |  | 19743.7761
Base | Conventional Turbo | 2015 | low | Midsize_SUV | AUp | 8 | 9.33 | Gasoline |  |  | 14.9734 | 441.5685 | 534.8038 | 153934 |  |  |  | 1079.8942 | 792 | 0 | 1749 | 1885 | 2420.366 |  |  | 29.4903 | 35.717 | [13 empty] | 24.0202 |  | 24.3001 |  | 2414.858 | 13773 |  | 310.34 | 0 |  |  | 19916.2761
Base | Conventional Turbo | 2015 | low | Midsize_SUV | AUp | 9 | 9.82 | Gasoline |  |  | 14.9734 | 428.983 | 525.68 | 153934 |  |  |  | 1079.8942 | 792 | 0 | 1759 | 1895 | 2432.606 |  |  | 28.6497 | 35.1077 | [13 empty] | 23.5021 |  | 23.8056 |  | 2414.858 | 13773 |  | 310.34 | 0 |  |  | 20088.7761
Base | Conventional Turbo | 2015 | low | Midsize_SUV | AUp | 10 | 9.38 | Gasoline |  |  | 14.9734 | 441.2256 | 537.4398 | 153934 |  |  |  | 1079.8942 | 792 | 0 | 1724 | 1860 | 2389.766 |  |  | 29.4674 | 35.8931 | [13 empty] | 24.0567 |  | 24.3522 |  | 2414.858 | 13773 |  | 310.34 | 0 |  |  | 19916.2761
Base | Conventional Turbo | 2015 | low | Midsize_SUV | AUpp | 8 | 9.22 | Gasoline |  |  | 14.9734 | 444.7132 | 540.6574 | 153934 |  |  |  | 1079.8942 | 792 | 0 | 1749 | 1885 | 2420.366 |  |  | 29.7003 | 36.108 | [13 empty] | 24.2119 |  | 24.5045 |  | 2414.858 | 13773 |  | 310.34 | 0 |  |  | 19916.2761
Base | Conventional Turbo | 2015 | low | Midsize_SUV | AUpp | 10 | 9.12 | Gasoline |  |  | 14.9734 | 443.8669 | 542.8407 | 153934 |  |  |  | 1079.8942 | 792 | 0 | 1724 | 1860 | 2389.766 |  |  | 29.6438 | 36.2538 | [13 empty] | 24.2259 |  | 24.5346 |  | 2414.858 | 13773 |  | 310.34 | 0 |  |  | 19916.2761
Base | Conventional Turbo | 2015 | low | Midsize_SUV | CVT |  | 9.85 | Gasoline |  |  | 14.9734 | 424.219 | 537.686 | 153934 |  |  |  | 1079.8942 | 792 | 0 | 1723 | 1859 | 2388.542 |  |  | 28.3316 | 35.9095 | [13 empty] | 23.5688 |  | 23.9617 |  | 2414.858 | 13773 |  | 310.34 | 0 |  |  | 19602.2266
Base | Conventional Turbo | 2015 | low | Midsize_SUV | CVTp |  | 9.17 | Gasoline |  |  | 14.9734 | 436.4197 | 551.5285 | 153934 |  |  |  | 1079.8942 | 792 | 0 | 1723 | 1859 | 2388.542 |  |  | 29.1464 | 36.834 | [13 empty] | 24.1591 |  | 24.5548 |  | 2414.858 | 13773 |  | 310.34 | 0 |  |  | 19602.2266
Base | Conventional Turbo | 2015 | low | Midsize_SUV | DDCT | 6 | 9.43 | Gasoline |  |  | 14.9734 | 461.8831 | 538.6069 | 153934 |  |  |  | 1079.8942 | 792 | 0 | 1754 | 1890 | 2426.486 |  |  | 30.847 | 35.971 | [13 empty] | 24.6519 |  | 24.8371 |  | 2414.858 | 13773 |  | 310.34 | 0 |  |  | 19966.4814
Base | Conventional Turbo | 2015 | low | Midsize_SUV | DDCT | 8 | 9.34 | Gasoline |  |  | 14.9734 | 458.7845 | 532.9425 | 153934 |  |  |  | 1079.8942 | 792 | 0 | 1764 | 1900 | 2438.726 |  |  | 30.64 | 35.5927 | [13 empty] | 24.4639 |  | 24.6369 |  | 2414.858 | 13773 |  | 310.34 | 0 |  |  | 20327.5814
Base | Conventional Turbo | 2015 | low | Midsize_SUV | DM | 5 | 10.96 | Gasoline |  |  | 14.9734 | 461.0185 | 547.6521 | 153934 |  |  |  | 1079.8942 | 792 | 0 | 1717 | 1853 | 2381.198 |  |  | 30.7892 | 36.5751 | [13 empty] | 24.7917 |  | 25.0289 |  | 2414.858 | 13773 |  | 310.34 | 0 |  |  | 18383.4546
Base | Conventional Turbo | 2015 | low | Midsize_SUV | DM | 6 | 10.82 | Gasoline |  |  | 14.9734 | 465.0238 | 547.848 | 153934 |  |  |  | 1079.8942 | 792 | 0 | 1724 | 1860 | 2389.766 |  |  | 31.0567 | 36.5882 | [13 empty] | 24.9054 |  | 25.1212 |  | 2414.858 | 13773 |  | 310.34 | 0 |  |  | 18538.7046
Base | Conventional Turbo | 2015 | low | Pickup | AU | 5 | 6.92 | Gasoline |  |  | 19.9645 | 416.6756 | 537.7045 | 262662 |  |  |  | 1079.8942 | 792 | 0 | 1995 | 2131 | 6031 |  |  | 20.8708 | 26.9331 | [13 empty] | 17.8935 |  | 18.223 |  | 3275.1035 | 14710 |  | 310.34 | 0 |  |  | 21868.6084
Base | Conventional Turbo | 2015 | low | Pickup | AU | 6 | 7.07 | Gasoline |  |  | 19.9645 | 449.5007 | 553.4265 | 262662 |  |  |  | 1079.8942 | 792 | 0 | 2002 | 2138 | 6038 |  |  | 22.515 | 27.7206 | [13 empty] | 18.854 |  | 19.1015 |  | 3275.1035 | 14710 |  | 310.34 | 0 |  |  | 22041.1084
Base | Conventional Turbo | 2015 | low | Pickup | AU | 8 | 6.87 | Gasoline |  |  | 19.9645 | 462.9729 | 572.4725 | 262662 |  |  |  | 1079.8942 | 792 | 0 | 2022 | 2158 | 6058 |  |  | 23.1898 | 28.6745 | [13 empty] | 19.4116 |  | 19.6766 |  | 3275.1035 | 14710 |  | 310.34 | 0 |  |  | 22386.1084
Base | Conventional Turbo | 2015 | low | Pickup | AUp | 6 | 6.69 | Gasoline |  |  | 19.9645 | 473.3471 | 576.6411 | 262662 |  |  |  | 1079.8942 | 792 | 0 | 2002 | 2138 | 6038 |  |  | 23.7095 | 28.8833 | [13 empty] | 19.6984 |  | 19.9345 |  | 3275.1035 | 14710 |  | 310.34 | 0 |  |  | 22041.1084
Base | Conventional Turbo | 2015 | low | Pickup | AUp | 7 | 7.01 | Gasoline |  |  | 19.9645 | 453.363 | 560.0866 | 262662 |  |  |  | 1079.8942 | 792 | 0 | 2009 | 2145 | 6045 |  |  | 22.7085 | 28.0542 | [13 empty] | 19.0302 |  | 19.2876 |  | 3275.1035 | 14710 |  | 310.34 | 0 |  |  | 22213.6084
Base | Conventional Turbo | 2015 | low | Pickup | AUp | 8 | 6.71 | Gasoline |  |  | 19.9645 | 472.3947 | 578.8802 | 262662 |  |  |  | 1079.8942 | 792 | 0 | 2022 | 2158 | 6058 |  |  | 23.6618 | 28.9955 | [13 empty] | 19.7076 |  | 19.957 |  | 3275.1035 | 14710 |  | 310.34 | 0 |  |  | 22386.1084
Base | Conventional Turbo | 2015 | low | Pickup | AUp | 9 | 6.93 | Gasoline |  |  | 19.9645 | 462.0618 | 570.8996 | 262662 |  |  |  | 1079.8942 | 792 | 0 | 2027 | 2163 | 6063 |  |  | 23.1442 | 28.5958 | [13 empty] | 19.3702 |  | 19.6329 |  | 3275.1035 | 14710 |  | 310.34 | 0 |  |  | 22558.6084
Base | Conventional Turbo | 2015 | low | Pickup | AUp | 10 | 6.73 | Gasoline |  |  | 19.9645 | 473.0086 | 578.317 | 262662 |  |  |  | 1079.8942 | 792 | 0 | 2017 | 2153 | 6053 |  |  | 23.6925 | 28.9673 | [13 empty] | 19.7136 |  | 19.958 |  | 3275.1035 | 14710 |  | 310.34 | 0 |  |  | 22386.1084
Base | Conventional Turbo | 2015 | low | Pickup | AUpp | 8 | 6.65 | Gasoline |  |  | 19.9645 | 476.8124 | 584.7041 | 262662 |  |  |  | 1079.8942 | 792 | 0 | 2022 | 2158 | 6058 |  |  | 23.883 | 29.2872 | [13 empty] | 19.8839 |  | 20.1373 |  | 3275.1035 | 14710 |  | 310.34 | 0 |  |  | 22386.1084
Base | Conventional Turbo | 2015 | low | Pickup | AUpp | 10 | 6.7 | Gasoline |  |  | 19.9645 | 473.4903 | 585.5353 | 262662 |  |  |  | 1079.8942 | 792 | 0 | 2017 | 2153 | 6053 |  |  | 23.7166 | 29.3288 | [13 empty] | 19.8212 |  | 20.0925 |  | 3275.1035 | 14710 |  | 310.34 | 0 |  |  | 22386.1084
Base | Conventional Turbo | 2015 | low | Pickup | CVT |  | 6.37 | Gasoline |  |  | 19.9645 | 460.5212 | 580.7128 | 262662 |  |  |  | 1079.8942 | 792 | 0 | 1992 | 2128 | 6028 |  |  | 23.067 | 29.0873 | [13 empty] | 19.4652 |  | 19.7742 |  | 3275.1035 | 14710 |  | 310.34 | 0 |  |  | 21691.8426
Base | Conventional Turbo | 2015 | low | Pickup | CVTp |  | 5.9 | Gasoline |  |  | 19.9645 | 471.664 | 593.3255 | 262662 |  |  |  | 1079.8942 | 792 | 0 | 1992 | 2128 | 6028 |  |  | 23.6252 | 29.7191 | [13 empty] | 19.8829 |  | 20.1935 |  | 3275.1035 | 14710 |  | 310.34 | 0 |  |  | 21691.8426
Base | Conventional Turbo | 2015 | low | Pickup | DDCT | 6 | 6.9 | Gasoline |  |  | 19.9645 | 491.3659 | 576.6694 | 262662 |  |  |  | 1079.8942 | 792 | 0 | 2012 | 2148 | 6048 |  |  | 24.612 | 28.8848 | [13 empty] | 20.0893 |  | 20.2464 |  | 3275.1035 | 14710 |  | 310.34 | 0 |  |  | 22376.2796
Base | Conventional Turbo | 2015 | low | Pickup | DDCT | 8 | 6.97 | Gasoline |  |  | 19.9645 | 493.0425 | 577.4778 | 262662 |  |  |  | 1079.8942 | 792 | 0 | 2022 | 2158 | 6058 |  |  | 24.696 | 28.9253 | [13 empty] | 20.1364 |  | 20.2894 |  | 3275.1035 | 14710 |  | 310.34 | 0 |  |  | 22737.3796
Base | Conventional Turbo | 2015 | low | Pickup | DM | 5 | 8.51 | Gasoline |  |  | 19.9645 | 486.6304 | 580.641 | 262662 |  |  |  | 1079.8942 | 792 | 0 | 1965 | 2101 | 6001 |  |  | 24.3748 | 29.0837 | [13 empty] | 20.0433 |  | 20.2372 |  | 3275.1035 | 14710 |  | 310.34 | 0 |  |  | 20833.2755
Base | Conventional Turbo | 2015 | low | Pickup | DM | 6 | 8.45 | Gasoline |  |  | 19.9645 | 493.3585 | 585.4915 | 262662 |  |  |  | 1079.8942 | 792 | 0 | 1982 | 2118 | 6018 |  |  | 24.7118 | 29.3267 | [13 empty] | 20.2556 |  | 20.4396 |  | 3275.1035 | 14710 |  | 310.34 | 0 |  |  | 20988.5255
Base | Conventional Turbo | 2020 | high | Compact | AU | 5 | 10.74 | Gasoline |  |  | 9.9822 | 449.3717 | 601.8731 | 108837 |  |  |  | 1079.8942 | 792 | 0 | 1215 | 1351 | 1766.75 |  |  | 45.0171 | 60.2944 | [13 empty] | 36.3359 |  | 37.179 |  | 1950.2104 | 9111 |  | 227.6004 | 0 |  |  | 13391.7919
Base | Conventional Turbo | 2020 | high | Compact | AU | 6 | 10.01 | Gasoline |  |  | 9.9822 | 489.007 | 626.3584 | 108837 |  |  |  | 1079.8942 | 792 | 0 | 1207 | 1343 | 1756.958 |  |  | 48.9877 | 62.7473 | [13 empty] | 38.4697 |  | 39.1844 |  | 1950.2104 | 9111 |  | 227.6004 | 0 |  |  | 13456.4592
Base | Conventional Turbo | 2020 | high | Compact | AU | 8 | 9.5 | Gasoline |  |  | 9.9822 | 525.5427 | 678.7405 | 108837 |  |  |  | 1079.8942 | 792 | 0 | 1224 | 1360 | 1777.766 |  |  | 52.6478 | 67.9948 | [13 empty] | 41.0298 |  | 41.8325 |  | 1950.2104 | 9111 |  | 227.6004 | 0 |  |  | 13585.7939
Base | Conventional Turbo | 2020 | high | Compact | AUp | 6 | 9.52 | Gasoline |  |  | 9.9822 | 525.5309 | 681.835 | 108837 |  |  |  | 1079.8942 | 792 | 0 | 1207 | 1343 | 1756.958 |  |  | 52.6466 | 68.3048 | [13 empty] | 41.0949 |  | 41.9184 |  | 1950.2104 | 9111 |  | 227.6004 | 0 |  |  | 13456.4592
Base | Conventional Turbo | 2020 | high | Compact | AUp | 7 | 10 | Gasoline |  |  | 9.9822 | 496.609 | 649.0938 | 108837 |  |  |  | 1079.8942 | 792 | 0 | 1218 | 1354 | 1770.422 |  |  | 49.7492 | 65.0249 | [13 empty] | 39.262 |  | 40.076 |  | 1950.2104 | 9111 |  | 227.6004 | 0 |  |  | 13521.1265
Base | Conventional Turbo | 2020 | high | Compact | AUp | 8 | 9.28 | Gasoline |  |  | 9.9822 | 534.078 | 685.9584 | 108837 |  |  |  | 1079.8942 | 792 | 0 | 1224 | 1360 | 1777.766 |  |  | 53.5028 | 68.7179 | [13 empty] | 41.5133 |  | 42.3025 |  | 1950.2104 | 9111 |  | 227.6004 | 0 |  |  | 13585.7939
Base | Conventional Turbo | 2020 | high | Compact | AUp | 9 | 9.71 | Gasoline |  |  | 9.9822 | 523.714 | 689.1799 | 108837 |  |  |  | 1079.8942 | 792 | 0 | 1229 | 1365 | 1783.886 |  |  | 52.4646 | 69.0406 | [13 empty] | 41.1776 |  | 42.0635 |  | 1950.2104 | 9111 |  | 227.6004 | 0 |  |  | 13650.4612
Base | Conventional Turbo | 2020 | high | Compact | AUp | 10 | 9.34 | Gasoline |  |  | 9.9822 | 539.6385 | 705.9644 | 108837 |  |  |  | 1079.8942 | 792 | 0 | 1199 | 1335 | 1747.166 |  |  | 54.0599 | 70.722 | [13 empty] | 42.1486 |  | 43.0313 |  | 1950.2104 | 9111 |  | 227.6004 | 0 |  |  | 13585.7939
Base | Conventional Turbo | 2020 | high | Compact | AUpp | 8 | 9.18 | Gasoline |  |  | 9.9822 | 538.982 | 692.4931 | 108837 |  |  |  | 1079.8942 | 792 | 0 | 1224 | 1360 | 1777.766 |  |  | 53.9941 | 69.3725 | [13 empty] | 41.8407 |  | 42.6383 |  | 1950.2104 | 9111 |  | 227.6004 | 0 |  |  | 13585.7939
Base | Conventional Turbo | 2020 | high | Compact | AUpp | 10 | 9.14 | Gasoline |  |  | 9.9822 | 542.0679 | 719.9482 | 108837 |  |  |  | 1079.8942 | 792 | 0 | 1199 | 1335 | 1747.166 |  |  | 54.3032 | 72.1229 | [13 empty] | 42.5302 |  | 43.4879 |  | 1950.2104 | 9111 |  | 227.6004 | 0 |  |  | 13585.7939
Base | Conventional Turbo | 2020 | high | Compact | CVT |  | 9.73 | Gasoline |  |  | 9.9822 | 515.7647 | 664.9958 | 108837 |  |  |  | 1079.8942 | 792 | 0 | 1198 | 1334 | 1745.942 |  |  | 51.6682 | 66.6179 | [13 empty] | 40.3562 |  | 41.1373 |  | 1950.2104 | 9111 |  | 227.6004 | 0 |  |  | 13514.2268
Base | Conventional Turbo | 2020 | high | Compact | CVTp |  | 9.68 | Gasoline |  |  | 9.9822 | 536.7395 | 703.6162 | 108837 |  |  |  | 1079.8942 | 792 | 0 | 1198 | 1334 | 1745.942 |  |  | 53.7694 | 70.4868 | [13 empty] | 41.9871 |  | 42.8751 |  | 1950.2104 | 9111 |  | 227.6004 | 0 |  |  | 13514.2268
Base | Conventional Turbo | 2020 | high | Compact | DDCT | 6 | 9.32 | Gasoline |  |  | 9.9822 | 553.8703 | 686.5803 | 108837 |  |  |  | 1079.8942 | 792 | 0 | 1224 | 1360 | 1777.766 |  |  | 55.4856 | 68.7802 | [13 empty] | 42.2746 |  | 42.9251 |  | 1950.2104 | 9111 |  | 227.6004 | 0 |  |  | 13164.6669
Base | Conventional Turbo | 2020 | high | Compact | DDCT | 8 | 9.15 | Gasoline |  |  | 9.9822 | 560.5479 | 694.7676 | 108837 |  |  |  | 1079.8942 | 792 | 0 | 1239 | 1375 | 1796.126 |  |  | 56.1545 | 69.6004 | [13 empty] | 42.7021 |  | 43.3598 |  | 1950.2104 | 9111 |  | 227.6004 | 0 |  |  | 13380.5669
Base | Conventional Turbo | 2020 | high | Compact | DM | 5 | 10.82 | Gasoline |  |  | 9.9822 | 549.0266 | 691.5345 | 108837 |  |  |  | 1079.8942 | 792 | 0 | 1183 | 1319 | 1727.582 |  |  | 55.0003 | 69.2765 | [13 empty] | 42.2019 |  | 42.9206 |  | 1950.2104 | 9111 |  | 227.6004 | 0 |  |  | 12726.5699
Base | Conventional Turbo | 2020 | high | Compact | DM | 6 | 10.59 | Gasoline |  |  | 9.9822 | 559.3594 | 699.1743 | 108837 |  |  |  | 1079.8942 | 792 | 0 | 1199 | 1335 | 1747.166 |  |  | 56.0355 | 70.0418 | [13 empty] | 42.7543 |  | 43.4501 |  | 1950.2104 | 9111 |  | 227.6004 | 0 |  |  | 12788.8122
Base | Conventional Turbo | 2020 | high | Midsize | AU | 5 | 9.49 | Gasoline |  |  | 12.1213 | 475.8421 | 675.6168 | 136798 |  |  |  | 1079.8942 | 792 | 0 | 1395 | 1531 | 1987.07 |  |  | 39.2567 | 55.738 | [13 empty] | 32.905 |  | 33.8716 |  | 2063.9385 | 12772 |  | 227.6004 | 0 |  |  | 17271.358
Base | Conventional Turbo | 2020 | high | Midsize | AU | 6 | 8.92 | Gasoline |  |  | 12.1213 | 517.8739 | 695.2384 | 136798 |  |  |  | 1079.8942 | 792 | 0 | 1392 | 1528 | 1983.398 |  |  | 42.7243 | 57.3568 | [13 empty] | 34.7507 |  | 35.564 |  | 2063.9385 | 12772 |  | 227.6004 | 0 |  |  | 17336.0253
Base | Conventional Turbo | 2020 | high | Midsize | AU | 8 | 8.51 | Gasoline |  |  | 12.1213 | 554.7756 | 750.8633 | 136798 |  |  |  | 1079.8942 | 792 | 0 | 1414 | 1550 | 2010.326 |  |  | 45.7687 | 61.9458 | [13 empty] | 36.995 |  | 37.895 |  | 2063.9385 | 12772 |  | 227.6004 | 0 |  |  | 17465.36
Base | Conventional Turbo | 2020 | high | Midsize | AUp | 6 | 8.48 | Gasoline |  |  | 12.1213 | 553.2255 | 748.7337 | 136798 |  |  |  | 1079.8942 | 792 | 0 | 1392 | 1528 | 1983.398 |  |  | 45.6408 | 61.7701 | [13 empty] | 36.9052 |  | 37.8028 |  | 2063.9385 | 12772 |  | 227.6004 | 0 |  |  | 17336.0253
Base | Conventional Turbo | 2020 | high | Midsize | AUp | 7 | 8.87 | Gasoline |  |  | 12.1213 | 529.1874 | 718.4153 | 136798 |  |  |  | 1079.8942 | 792 | 0 | 1403 | 1539 | 1996.862 |  |  | 43.6577 | 59.2689 | [13 empty] | 35.5499 |  | 36.425 |  | 2063.9385 | 12772 |  | 227.6004 | 0 |  |  | 17400.6926
Base | Conventional Turbo | 2020 | high | Midsize | AUp | 8 | 8.28 | Gasoline |  |  | 12.1213 | 564.0276 | 758.4536 | 136798 |  |  |  | 1079.8942 | 792 | 0 | 1414 | 1550 | 2010.326 |  |  | 46.532 | 62.572 | [13 empty] | 37.4422 |  | 38.3278 |  | 2063.9385 | 12772 |  | 227.6004 | 0 |  |  | 17465.36
Base | Conventional Turbo | 2020 | high | Midsize | AUp | 9 | 8.69 | Gasoline |  |  | 12.1213 | 554.4304 | 762.2251 | 136798 |  |  |  | 1079.8942 | 792 | 0 | 1419 | 1555 | 2016.446 |  |  | 45.7402 | 62.8832 | [13 empty] | 37.1759 |  | 38.1419 |  | 2063.9385 | 12772 |  | 227.6004 | 0 |  |  | 17530.0273
Base | Conventional Turbo | 2020 | high | Midsize | AUp | 10 | 8.31 | Gasoline |  |  | 12.1213 | 570.6429 | 782.1956 | 136798 |  |  |  | 1079.8942 | 792 | 0 | 1384 | 1520 | 1973.606 |  |  | 47.0777 | 64.5307 | [13 empty] | 38.0716 |  | 39.0496 |  | 2063.9385 | 12772 |  | 227.6004 | 0 |  |  | 17465.36
Base | Conventional Turbo | 2020 | high | Midsize | AUpp | 8 | 8.19 | Gasoline |  |  | 12.1213 | 568.9689 | 765.3557 | 136798 |  |  |  | 1079.8942 | 792 | 0 | 1414 | 1550 | 2010.326 |  |  | 46.9396 | 63.1414 | [13 empty] | 37.729 |  | 38.6231 |  | 2063.9385 | 12772 |  | 227.6004 | 0 |  |  | 17465.36
Base | Conventional Turbo | 2020 | high | Midsize | AUpp | 10 | 8.12 | Gasoline |  |  | 12.1213 | 573.9744 | 801.3218 | 136798 |  |  |  | 1079.8942 | 792 | 0 | 1384 | 1520 | 1973.606 |  |  | 47.3526 | 66.1086 | [13 empty] | 38.5027 |  | 39.5663 |  | 2063.9385 | 12772 |  | 227.6004 | 0 |  |  | 17465.36
Base | Conventional Turbo | 2020 | high | Midsize | CVT |  | 8.76 | Gasoline |  |  | 12.1213 | 547.5309 | 746.1081 | 136798 |  |  |  | 1079.8942 | 792 | 0 | 1383 | 1519 | 1972.382 |  |  | 45.171 | 61.5535 | [13 empty] | 36.6636 |  | 37.5815 |  | 2063.9385 | 12772 |  | 227.6004 | 0 |  |  | 17328.6813
Base | Conventional Turbo | 2020 | high | Midsize | CVTp |  | 8.22 | Gasoline |  |  | 12.1213 | 568.2318 | 790.458 | 136798 |  |  |  | 1079.8942 | 792 | 0 | 1383 | 1519 | 1972.382 |  |  | 46.8788 | 65.2124 | [13 empty] | 38.1251 |  | 39.1636 |  | 2063.9385 | 12772 |  | 227.6004 | 0 |  |  | 17328.6813
Base | Conventional Turbo | 2020 | high | Midsize | DDCT | 6 | 8.42 | Gasoline |  |  | 12.1213 | 581.7272 | 754.2002 | 136798 |  |  |  | 1079.8942 | 792 | 0 | 1401 | 1537 | 1994.414 |  |  | 47.9922 | 62.2211 | [13 empty] | 37.9605 |  | 38.7132 |  | 2063.9385 | 12772 |  | 227.6004 | 0 |  |  | 17039.9811
Base | Conventional Turbo | 2020 | high | Midsize | DDCT | 8 | 8.3 | Gasoline |  |  | 12.1213 | 591.6379 | 767.6017 | 136798 |  |  |  | 1079.8942 | 792 | 0 | 1421 | 1557 | 2018.894 |  |  | 48.8098 | 63.3267 | [13 empty] | 38.5253 |  | 39.293 |  | 2063.9385 | 12772 |  | 227.6004 | 0 |  |  | 17255.8811
Base | Conventional Turbo | 2020 | high | Midsize | DM | 5 | 9.88 | Gasoline |  |  | 12.1213 | 572.3842 | 754.7992 | 136798 |  |  |  | 1079.8942 | 792 | 0 | 1360 | 1496 | 1944.23 |  |  | 47.2214 | 62.2705 | [13 empty] | 37.6609 |  | 38.4745 |  | 2063.9385 | 12772 |  | 227.6004 | 0 |  |  | 16588.0495
Base | Conventional Turbo | 2020 | high | Midsize | DM | 6 | 9.67 | Gasoline |  |  | 12.1213 | 586.1402 | 766.4667 | 136798 |  |  |  | 1079.8942 | 792 | 0 | 1376 | 1512 | 1963.814 |  |  | 48.3562 | 63.2331 | [13 empty] | 38.3241 |  | 39.1191 |  | 2063.9385 | 12772 |  | 227.6004 | 0 |  |  | 16650.2918
Base | Conventional Turbo | 2020 | high | Small_SUV | AU | 5 | 9.28 | Gasoline |  |  | 14.9734 | 558.9156 | 762.8058 | 147358 |  |  |  | 1079.8942 | 792 | 0 | 1476 | 1612 | 2086.214 |  |  | 37.3273 | 50.9442 | [13 empty] | 31.0423 |  | 31.821 |  | 2106.8901 | 14247 |  | 227.6004 | 0 |  |  | 18895.0316
Base | Conventional Turbo | 2020 | high | Small_SUV | AU | 6 | 9.05 | Gasoline |  |  | 14.9734 | 616.1781 | 790.1711 | 147358 |  |  |  | 1079.8942 | 792 | 0 | 1475 | 1611 | 2084.99 |  |  | 41.1516 | 52.7718 | [13 empty] | 33.0802 |  | 33.6902 |  | 2106.8901 | 14247 |  | 227.6004 | 0 |  |  | 18959.6989
Base | Conventional Turbo | 2020 | high | Small_SUV | AU | 8 | 8.63 | Gasoline |  |  | 14.9734 | 645.8147 | 831.9241 | 147358 |  |  |  | 1079.8942 | 792 | 0 | 1492 | 1628 | 2105.798 |  |  | 43.1309 | 55.5603 | [13 empty] | 34.5256 |  | 35.1813 |  | 2106.8901 | 14247 |  | 227.6004 | 0 |  |  | 19089.0336
Base | Conventional Turbo | 2020 | high | Small_SUV | AUp | 6 | 8.56 | Gasoline |  |  | 14.9734 | 656.4557 | 841.2236 | 147358 |  |  |  | 1079.8942 | 792 | 0 | 1475 | 1611 | 2084.99 |  |  | 43.8416 | 56.1813 | [13 empty] | 34.9549 |  | 35.5999 |  | 2106.8901 | 14247 |  | 227.6004 | 0 |  |  | 18959.6989
Base | Conventional Turbo | 2020 | high | Small_SUV | AUp | 7 | 9 | Gasoline |  |  | 14.9734 | 618.7545 | 805.6618 | 147358 |  |  |  | 1079.8942 | 792 | 0 | 1483 | 1619 | 2094.782 |  |  | 41.3237 | 53.8063 | [13 empty] | 33.3859 |  | 34.0565 |  | 2106.8901 | 14247 |  | 227.6004 | 0 |  |  | 19024.3663
Base | Conventional Turbo | 2020 | high | Small_SUV | AUp | 8 | 8.39 | Gasoline |  |  | 14.9734 | 657.6448 | 841.505 | 147358 |  |  |  | 1079.8942 | 792 | 0 | 1492 | 1628 | 2105.798 |  |  | 43.921 | 56.2001 | [13 empty] | 34.9913 |  | 35.6316 |  | 2106.8901 | 14247 |  | 227.6004 | 0 |  |  | 19089.0336
Base | Conventional Turbo | 2020 | high | Small_SUV | AUp | 9 | 8.85 | Gasoline |  |  | 14.9734 | 645.1641 | 834.0914 | 147358 |  |  |  | 1079.8942 | 792 | 0 | 1502 | 1638 | 2118.038 |  |  | 43.0875 | 55.705 | [13 empty] | 34.5403 |  | 35.2095 |  | 2106.8901 | 14247 |  | 227.6004 | 0 |  |  | 19153.7009
Base | Conventional Turbo | 2020 | high | Small_SUV | AUp | 10 | 8.44 | Gasoline |  |  | 14.9734 | 660.5805 | 853.6614 | 147358 |  |  |  | 1079.8942 | 792 | 0 | 1467 | 1603 | 2075.198 |  |  | 44.117 | 57.012 | [13 empty] | 35.253 |  | 35.9356 |  | 2106.8901 | 14247 |  | 227.6004 | 0 |  |  | 19089.0336
Base | Conventional Turbo | 2020 | high | Small_SUV | AUpp | 8 | 8.29 | Gasoline |  |  | 14.9734 | 663.2551 | 850.1378 | 147358 |  |  |  | 1079.8942 | 792 | 0 | 1492 | 1628 | 2105.798 |  |  | 44.2957 | 56.7767 | [13 empty] | 35.2729 |  | 35.9252 |  | 2106.8901 | 14247 |  | 227.6004 | 0 |  |  | 19089.0336
Base | Conventional Turbo | 2020 | high | Small_SUV | AUpp | 10 | 8.21 | Gasoline |  |  | 14.9734 | 664.6193 | 862.2511 | 147358 |  |  |  | 1079.8942 | 792 | 0 | 1467 | 1603 | 2075.198 |  |  | 44.3868 | 57.5857 | [13 empty] | 35.4903 |  | 36.1927 |  | 2106.8901 | 14247 |  | 227.6004 | 0 |  |  | 19089.0336
Base | Conventional Turbo | 2020 | high | Small_SUV | CVT |  | 8.78 | Gasoline |  |  | 14.9734 | 633.832 | 828.4604 | 147358 |  |  |  | 1079.8942 | 792 | 0 | 1466 | 1602 | 2073.974 |  |  | 42.3306 | 55.329 | [13 empty] | 34.1442 |  | 34.8451 |  | 2106.8901 | 14247 |  | 227.6004 | 0 |  |  | 18927.7643
Base | Conventional Turbo | 2020 | high | Small_SUV | CVTp |  | 8.17 | Gasoline |  |  | 14.9734 | 655.5638 | 864.5794 | 147358 |  |  |  | 1079.8942 | 792 | 0 | 1466 | 1602 | 2073.974 |  |  | 43.782 | 57.7412 | [13 empty] | 35.2758 |  | 36.0352 |  | 2106.8901 | 14247 |  | 227.6004 | 0 |  |  | 18927.7643
Base | Conventional Turbo | 2020 | high | Small_SUV | DDCT | 6 | 8.51 | Gasoline |  |  | 14.9734 | 688.7554 | 844.39 | 147358 |  |  |  | 1079.8942 | 792 | 0 | 1489 | 1625 | 2102.126 |  |  | 45.9987 | 56.3928 | [13 empty] | 35.8591 |  | 36.3543 |  | 2106.8901 | 14247 |  | 227.6004 | 0 |  |  | 18662.0489
Base | Conventional Turbo | 2020 | high | Small_SUV | DDCT | 8 | 8.47 | Gasoline |  |  | 14.9734 | 690.5244 | 844.8154 | 147358 |  |  |  | 1079.8942 | 792 | 0 | 1504 | 1640 | 2120.486 |  |  | 46.1169 | 56.4212 | [13 empty] | 35.9116 |  | 36.3997 |  | 2106.8901 | 14247 |  | 227.6004 | 0 |  |  | 18877.9489
Base | Conventional Turbo | 2020 | high | Small_SUV | DM | 5 | 9.99 | Gasoline |  |  | 14.9734 | 680.2153 | 850.2199 | 147358 |  |  |  | 1079.8942 | 792 | 0 | 1457 | 1593 | 2062.958 |  |  | 45.4284 | 56.7822 | [13 empty] | 35.7267 |  | 36.293 |  | 2106.8901 | 14247 |  | 227.6004 | 0 |  |  | 18204.8924
Base | Conventional Turbo | 2020 | high | Small_SUV | DM | 6 | 9.86 | Gasoline |  |  | 14.9734 | 693.7071 | 858.3843 | 147358 |  |  |  | 1079.8942 | 792 | 0 | 1464 | 1600 | 2071.526 |  |  | 46.3294 | 57.3274 | [13 empty] | 36.2063 |  | 36.7426 |  | 2106.8901 | 14247 |  | 227.6004 | 0 |  |  | 18267.1347
Base | Conventional Turbo | 2020 | high | Midsize_SUV | AU | 5 | 10.18 | Gasoline |  |  | 14.9734 | 531.3906 | 706.1555 | 140542 |  |  |  | 1079.8942 | 792 | 0 | 1572 | 1708 | 2203.718 |  |  | 35.4891 | 47.1608 | [13 empty] | 29.3972 |  | 30.0481 |  | 2079.1668 | 15555 |  | 227.6004 | 0 |  |  | 20066.4086
Base | Conventional Turbo | 2020 | high | Midsize_SUV | AU | 6 | 9.99 | Gasoline |  |  | 14.9734 | 584.3331 | 733.8468 | 140542 |  |  |  | 1079.8942 | 792 | 0 | 1564 | 1700 | 2193.926 |  |  | 39.0248 | 49.0102 | [13 empty] | 31.3266 |  | 31.8309 |  | 2079.1668 | 15555 |  | 227.6004 | 0 |  |  | 20187.6598
Base | Conventional Turbo | 2020 | high | Midsize_SUV | AU | 8 | 9.54 | Gasoline |  |  | 14.9734 | 610.1046 | 765.1258 | 140542 |  |  |  | 1079.8942 | 792 | 0 | 1581 | 1717 | 2214.734 |  |  | 40.746 | 51.0991 | [13 empty] | 32.5254 |  | 33.0462 |  | 2079.1668 | 15555 |  | 227.6004 | 0 |  |  | 20430.1623
Base | Conventional Turbo | 2020 | high | Midsize_SUV | AUp | 6 | 9.46 | Gasoline |  |  | 14.9734 | 621.4622 | 778.4865 | 140542 |  |  |  | 1079.8942 | 792 | 0 | 1564 | 1700 | 2193.926 |  |  | 41.5045 | 51.9914 | [13 empty] | 33.0432 |  | 33.5694 |  | 2079.1668 | 15555 |  | 227.6004 | 0 |  |  | 20187.6598
Base | Conventional Turbo | 2020 | high | Midsize_SUV | AUp | 7 | 9.96 | Gasoline |  |  | 14.9734 | 589.0239 | 745.4022 | 140542 |  |  |  | 1079.8942 | 792 | 0 | 1572 | 1708 | 2203.718 |  |  | 39.3381 | 49.7819 | [13 empty] | 31.6383 |  | 32.1741 |  | 2079.1668 | 15555 |  | 227.6004 | 0 |  |  | 20308.911
Base | Conventional Turbo | 2020 | high | Midsize_SUV | AUp | 8 | 9.27 | Gasoline |  |  | 14.9734 | 622.7149 | 774.3785 | 140542 |  |  |  | 1079.8942 | 792 | 0 | 1581 | 1717 | 2214.734 |  |  | 41.5882 | 51.7171 | [13 empty] | 33.0121 |  | 33.5119 |  | 2079.1668 | 15555 |  | 227.6004 | 0 |  |  | 20430.1623
Base | Conventional Turbo | 2020 | high | Midsize_SUV | AUp | 9 | 9.78 | Gasoline |  |  | 14.9734 | 606.1147 | 763.1033 | 140542 |  |  |  | 1079.8942 | 792 | 0 | 1591 | 1727 | 2226.974 |  |  | 40.4795 | 50.9641 | [13 empty] | 32.385 |  | 32.917 |  | 2079.1668 | 15555 |  | 227.6004 | 0 |  |  | 20551.4135
Base | Conventional Turbo | 2020 | high | Midsize_SUV | AUp | 10 | 9.34 | Gasoline |  |  | 14.9734 | 622.6488 | 780.955 | 140542 |  |  |  | 1079.8942 | 792 | 0 | 1556 | 1692 | 2184.134 |  |  | 41.5838 | 52.1563 | [13 empty] | 33.114 |  | 33.6459 |  | 2079.1668 | 15555 |  | 227.6004 | 0 |  |  | 20430.1623
Base | Conventional Turbo | 2020 | high | Midsize_SUV | AUpp | 8 | 9.17 | Gasoline |  |  | 14.9734 | 628.1682 | 782.7601 | 140542 |  |  |  | 1079.8942 | 792 | 0 | 1581 | 1717 | 2214.734 |  |  | 41.9524 | 52.2768 | [13 empty] | 33.291 |  | 33.8029 |  | 2079.1668 | 15555 |  | 227.6004 | 0 |  |  | 20430.1623
Base | Conventional Turbo | 2020 | high | Midsize_SUV | AUpp | 10 | 9.09 | Gasoline |  |  | 14.9734 | 625.3686 | 788.6671 | 140542 |  |  |  | 1079.8942 | 792 | 0 | 1556 | 1692 | 2184.134 |  |  | 41.7654 | 52.6713 | [13 empty] | 33.3081 |  | 33.863 |  | 2079.1668 | 15555 |  | 227.6004 | 0 |  |  | 20430.1623
Base | Conventional Turbo | 2020 | high | Midsize_SUV | CVT |  | 9.79 | Gasoline |  |  | 14.9734 | 598.3606 | 769.3376 | 140542 |  |  |  | 1079.8942 | 792 | 0 | 1555 | 1691 | 2182.91 |  |  | 39.9617 | 51.3804 | [13 empty] | 32.2683 |  | 32.8711 |  | 2079.1668 | 15555 |  | 227.6004 | 0 |  |  | 20242.333
Base | Conventional Turbo | 2020 | high | Midsize_SUV | CVTp |  | 9.13 | Gasoline |  |  | 14.9734 | 619.3748 | 797.11 | 140542 |  |  |  | 1079.8942 | 792 | 0 | 1555 | 1691 | 2182.91 |  |  | 41.3651 | 53.2352 | [13 empty] | 33.2741 |  | 33.9006 |  | 2079.1668 | 15555 |  | 227.6004 | 0 |  |  | 20242.333
Base | Conventional Turbo | 2020 | high | Midsize_SUV | DDCT | 6 | 9.4 | Gasoline |  |  | 14.9734 | 649.2673 | 778.9858 | 140542 |  |  |  | 1079.8942 | 792 | 0 | 1586 | 1722 | 2220.854 |  |  | 43.3615 | 52.0248 | [13 empty] | 33.7862 |  | 34.1702 |  | 2079.1668 | 15555 |  | 227.6004 | 0 |  |  | 20514.2819
Base | Conventional Turbo | 2020 | high | Midsize_SUV | DDCT | 8 | 9.31 | Gasoline |  |  | 14.9734 | 649.2195 | 773.919 | 140542 |  |  |  | 1079.8942 | 792 | 0 | 1596 | 1732 | 2233.094 |  |  | 43.3583 | 51.6864 | [13 empty] | 33.7015 |  | 34.0612 |  | 2079.1668 | 15555 |  | 227.6004 | 0 |  |  | 20781.1819
Base | Conventional Turbo | 2020 | high | Midsize_SUV | DM | 5 | 10.87 | Gasoline |  |  | 14.9734 | 640.6808 | 789.5688 | 140542 |  |  |  | 1079.8942 | 792 | 0 | 1549 | 1685 | 2175.566 |  |  | 42.788 | 52.7316 | [13 empty] | 33.7325 |  | 34.2122 |  | 2079.1668 | 15555 |  | 227.6004 | 0 |  |  | 19349.9381
Base | Conventional Turbo | 2020 | high | Midsize_SUV | DM | 6 | 10.75 | Gasoline |  |  | 14.9734 | 653.508 | 792.6787 | 140542 |  |  |  | 1079.8942 | 792 | 0 | 1556 | 1692 | 2184.134 |  |  | 43.6447 | 52.9393 | [13 empty] | 34.1193 |  | 34.5476 |  | 2079.1668 | 15555 |  | 227.6004 | 0 |  |  | 19459.0642
Base | Conventional Turbo | 2020 | high | Pickup | AU | 5 | 6.9 | Gasoline |  |  | 19.9645 | 570.6221 | 761.4494 | 240133 |  |  |  | 1079.8942 | 792 | 0 | 1826 | 1962 | 5862 |  |  | 28.5819 | 38.1402 | [13 empty] | 24.223 |  | 24.7664 |  | 2736.9388 | 16475 |  | 227.6004 | 0 |  |  | 22116.3706
Base | Conventional Turbo | 2020 | high | Pickup | AU | 6 | 7.03 | Gasoline |  |  | 19.9645 | 622.1593 | 792.1082 | 240133 |  |  |  | 1079.8942 | 792 | 0 | 1833 | 1969 | 5869 |  |  | 31.1633 | 39.6759 | [13 empty] | 25.7449 |  | 26.1899 |  | 2736.9388 | 16475 |  | 227.6004 | 0 |  |  | 22237.6218
Base | Conventional Turbo | 2020 | high | Pickup | AU | 8 | 6.82 | Gasoline |  |  | 19.9645 | 646.2977 | 826.0509 | 240133 |  |  |  | 1079.8942 | 792 | 0 | 1853 | 1989 | 5889 |  |  | 32.3724 | 41.376 | [13 empty] | 26.6847 |  | 27.1587 |  | 2736.9388 | 16475 |  | 227.6004 | 0 |  |  | 22480.1243
Base | Conventional Turbo | 2020 | high | Pickup | AUp | 6 | 6.62 | Gasoline |  |  | 19.9645 | 654.3306 | 827.113 | 240133 |  |  |  | 1079.8942 | 792 | 0 | 1833 | 1969 | 5869 |  |  | 32.7747 | 41.4292 | [13 empty] | 26.8712 |  | 27.316 |  | 2736.9388 | 16475 |  | 227.6004 | 0 |  |  | 22237.6218
Base | Conventional Turbo | 2020 | high | Pickup | AUp | 7 | 6.95 | Gasoline |  |  | 19.9645 | 629.1445 | 803.9331 | 240133 |  |  |  | 1079.8942 | 792 | 0 | 1840 | 1976 | 5876 |  |  | 31.5132 | 40.2682 | [13 empty] | 26.0421 |  | 26.5031 |  | 2736.9388 | 16475 |  | 227.6004 | 0 |  |  | 22358.8731
Base | Conventional Turbo | 2020 | high | Pickup | AUp | 8 | 6.65 | Gasoline |  |  | 19.9645 | 658.0533 | 834.9812 | 240133 |  |  |  | 1079.8942 | 792 | 0 | 1853 | 1989 | 5889 |  |  | 32.9612 | 41.8233 | [13 empty] | 27.0475 |  | 27.5068 |  | 2736.9388 | 16475 |  | 227.6004 | 0 |  |  | 22480.1243
Base | Conventional Turbo | 2020 | high | Pickup | AUp | 9 | 6.87 | Gasoline |  |  | 19.9645 | 645.3562 | 825.7749 | 240133 |  |  |  | 1079.8942 | 792 | 0 | 1858 | 1994 | 5894 |  |  | 32.3252 | 41.3622 | [13 empty] | 26.6609 |  | 27.1377 |  | 2736.9388 | 16475 |  | 227.6004 | 0 |  |  | 22601.3755
Base | Conventional Turbo | 2020 | high | Pickup | AUp | 10 | 6.69 | Gasoline |  |  | 19.9645 | 658.7826 | 835.8432 | 240133 |  |  |  | 1079.8942 | 792 | 0 | 1848 | 1984 | 5884 |  |  | 32.9977 | 41.8665 | [13 empty] | 27.0737 |  | 27.5332 |  | 2736.9388 | 16475 |  | 227.6004 | 0 |  |  | 22480.1243
Base | Conventional Turbo | 2020 | high | Pickup | AUpp | 8 | 6.59 | Gasoline |  |  | 19.9645 | 663.53 | 843.1973 | 240133 |  |  |  | 1079.8942 | 792 | 0 | 1853 | 1989 | 5889 |  |  | 33.2355 | 42.2349 | [13 empty] | 27.2654 |  | 27.7332 |  | 2736.9388 | 16475 |  | 227.6004 | 0 |  |  | 22480.1243
Base | Conventional Turbo | 2020 | high | Pickup | AUpp | 10 | 6.67 | Gasoline |  |  | 19.9645 | 657.7399 | 845.8552 | 240133 |  |  |  | 1079.8942 | 792 | 0 | 1848 | 1984 | 5884 |  |  | 32.9455 | 42.368 | [13 empty] | 27.1723 |  | 27.6739 |  | 2736.9388 | 16475 |  | 227.6004 | 0 |  |  | 22480.1243
Base | Conventional Turbo | 2020 | high | Pickup | CVT |  | 6.41 | Gasoline |  |  | 19.9645 | 645.5691 | 834.907 | 240133 |  |  |  | 1079.8942 | 792 | 0 | 1823 | 1959 | 5859 |  |  | 32.3359 | 41.8196 | [13 empty] | 26.7755 |  | 27.2859 |  | 2736.9388 | 16475 |  | 227.6004 | 0 |  |  | 22047.4978
Base | Conventional Turbo | 2020 | high | Pickup | CVTp |  | 5.94 | Gasoline |  |  | 19.9645 | 661.4737 | 858.7087 | 240133 |  |  |  | 1079.8942 | 792 | 0 | 1823 | 1959 | 5859 |  |  | 33.1325 | 43.0118 | [13 empty] | 27.407 |  | 27.9416 |  | 2736.9388 | 16475 |  | 227.6004 | 0 |  |  | 22047.4978
Base | Conventional Turbo | 2020 | high | Pickup | DDCT | 6 | 6.93 | Gasoline |  |  | 19.9645 | 679.1332 | 828.1195 | 240133 |  |  |  | 1079.8942 | 792 | 0 | 1843 | 1979 | 5879 |  |  | 34.0171 | 41.4796 | [13 empty] | 27.4074 |  | 27.7538 |  | 2736.9388 | 16475 |  | 227.6004 | 0 |  |  | 22536.2156
Base | Conventional Turbo | 2020 | high | Pickup | DDCT | 8 | 6.93 | Gasoline |  |  | 19.9645 | 685.718 | 834.5954 | 240133 |  |  |  | 1079.8942 | 792 | 0 | 1853 | 1989 | 5889 |  |  | 34.3469 | 41.804 | [13 empty] | 27.6263 |  | 27.9703 |  | 2736.9388 | 16475 |  | 227.6004 | 0 |  |  | 22803.1156
Base | Conventional Turbo | 2020 | high | Pickup | DM | 5 | 8.43 | Gasoline |  |  | 19.9645 | 661.064 | 819.5491 | 240133 |  |  |  | 1079.8942 | 792 | 0 | 1796 | 1932 | 5832 |  |  | 33.112 | 41.0504 | [13 empty] | 26.9207 |  | 27.309 |  | 2736.9388 | 16475 |  | 227.6004 | 0 |  |  | 21387.016
Base | Conventional Turbo | 2020 | high | Pickup | DM | 6 | 8.42 | Gasoline |  |  | 19.9645 | 681.4788 | 840.6313 | 240133 |  |  |  | 1079.8942 | 792 | 0 | 1813 | 1949 | 5849 |  |  | 34.1346 | 42.1063 | [13 empty] | 27.6144 |  | 27.9988 |  | 2736.9388 | 16475 |  | 227.6004 | 0 |  |  | 21496.1422
Base | Conventional Turbo | 2020 | low | Compact | AU | 5 | 10.72 | Gasoline |  |  | 9.9822 | 358.4683 | 470.8176 | 113699 |  |  |  | 1079.8942 | 792 | 0 | 1283 | 1419 | 1849.982 |  |  | 35.9106 | 47.1655 | [13 empty] | 29.5818 |  | 30.1992 |  | 2084.2988 | 8622 |  | 295.1303 | 0 |  |  | 13651.1843
Base | Conventional Turbo | 2020 | low | Compact | AU | 6 | 10 | Gasoline |  |  | 9.9822 | 383.4668 | 481.0028 | 113699 |  |  |  | 1079.8942 | 792 | 0 | 1275 | 1411 | 1840.19 |  |  | 38.4149 | 48.1859 | [13 empty] | 30.8788 |  | 31.371 |  | 2084.2988 | 8622 |  | 295.1303 | 0 |  |  | 13738.6754
Base | Conventional Turbo | 2020 | low | Compact | AU | 8 | 9.49 | Gasoline |  |  | 9.9822 | 407.5058 | 514.7696 | 113699 |  |  |  | 1079.8942 | 792 | 0 | 1292 | 1428 | 1860.998 |  |  | 40.8231 | 51.5685 | [13 empty] | 32.667 |  | 33.2159 |  | 2084.2988 | 8622 |  | 295.1303 | 0 |  |  | 13913.6575
Base | Conventional Turbo | 2020 | low | Compact | AUp | 6 | 9.52 | Gasoline |  |  | 9.9822 | 412.6263 | 523.2472 | 113699 |  |  |  | 1079.8942 | 792 | 0 | 1275 | 1411 | 1840.19 |  |  | 41.336 | 52.4178 | [13 empty] | 33.0743 |  | 33.6444 |  | 2084.2988 | 8622 |  | 295.1303 | 0 |  |  | 13738.6754
Base | Conventional Turbo | 2020 | low | Compact | AUp | 7 | 9.99 | Gasoline |  |  | 9.9822 | 388.5112 | 496.315 | 113699 |  |  |  | 1079.8942 | 792 | 0 | 1286 | 1422 | 1853.654 |  |  | 38.9202 | 49.7198 | [13 empty] | 31.4504 |  | 32.0148 |  | 2084.2988 | 8622 |  | 295.1303 | 0 |  |  | 13826.1664
Base | Conventional Turbo | 2020 | low | Compact | AUp | 8 | 9.27 | Gasoline |  |  | 9.9822 | 413.8408 | 520.2675 | 113699 |  |  |  | 1079.8942 | 792 | 0 | 1292 | 1428 | 1860.998 |  |  | 41.4577 | 52.1193 | [13 empty] | 33.0543 |  | 33.5933 |  | 2084.2988 | 8622 |  | 295.1303 | 0 |  |  | 13913.6575
Base | Conventional Turbo | 2020 | low | Compact | AUp | 9 | 9.7 | Gasoline |  |  | 9.9822 | 405.5071 | 521.1104 | 113699 |  |  |  | 1079.8942 | 792 | 0 | 1297 | 1433 | 1867.118 |  |  | 40.6229 | 52.2037 | [13 empty] | 32.7316 |  | 33.342 |  | 2084.2988 | 8622 |  | 295.1303 | 0 |  |  | 14001.1486
Base | Conventional Turbo | 2020 | low | Compact | AUp | 10 | 9.33 | Gasoline |  |  | 9.9822 | 417.3422 | 533.3259 | 113699 |  |  |  | 1079.8942 | 792 | 0 | 1267 | 1403 | 1830.398 |  |  | 41.8085 | 53.4275 | [13 empty] | 33.5003 |  | 34.1062 |  | 2084.2988 | 8622 |  | 295.1303 | 0 |  |  | 13913.6575
Base | Conventional Turbo | 2020 | low | Compact | AUpp | 8 | 9.16 | Gasoline |  |  | 9.9822 | 417.7803 | 525.3193 | 113699 |  |  |  | 1079.8942 | 792 | 0 | 1292 | 1428 | 1860.998 |  |  | 41.8524 | 52.6254 | [13 empty] | 33.3326 |  | 33.8774 |  | 2084.2988 | 8622 |  | 295.1303 | 0 |  |  | 13913.6575
Base | Conventional Turbo | 2020 | low | Compact | AUpp | 10 | 9.13 | Gasoline |  |  | 9.9822 | 419.5121 | 540.4708 | 113699 |  |  |  | 1079.8942 | 792 | 0 | 1267 | 1403 | 1830.398 |  |  | 42.0258 | 54.1432 | [13 empty] | 33.7525 |  | 34.3927 |  | 2084.2988 | 8622 |  | 295.1303 | 0 |  |  | 13913.6575
Base | Conventional Turbo | 2020 | low | Compact | CVT |  | 9.78 | Gasoline |  |  | 9.9822 | 403.9166 | 518.5096 | 113699 |  |  |  | 1079.8942 | 792 | 0 | 1266 | 1402 | 1829.174 |  |  | 40.4635 | 51.9432 | [13 empty] | 32.6059 |  | 33.21 |  | 2084.2988 | 8622 |  | 295.1303 | 0 |  |  | 13801.5135
Base | Conventional Turbo | 2020 | low | Compact | CVTp |  | 9.65 | Gasoline |  |  | 9.9822 | 416.5426 | 540.334 | 113699 |  |  |  | 1079.8942 | 792 | 0 | 1266 | 1402 | 1829.174 |  |  | 41.7284 | 54.1295 | [13 empty] | 33.6266 |  | 34.2888 |  | 2084.2988 | 8622 |  | 295.1303 | 0 |  |  | 13801.5135
Base | Conventional Turbo | 2020 | low | Compact | DDCT | 6 | 9.36 | Gasoline |  |  | 9.9822 | 434.2619 | 526.4618 | 113699 |  |  |  | 1079.8942 | 792 | 0 | 1292 | 1428 | 1860.998 |  |  | 43.5034 | 52.7398 | [13 empty] | 34.0159 |  | 34.4407 |  | 2084.2988 | 8622 |  | 295.1303 | 0 |  |  | 13381.2266
Base | Conventional Turbo | 2020 | low | Compact | DDCT | 8 | 9.2 | Gasoline |  |  | 9.9822 | 434.6719 | 525.8841 | 113699 |  |  |  | 1079.8942 | 792 | 0 | 1307 | 1443 | 1879.358 |  |  | 43.5445 | 52.682 | [13 empty] | 34.0179 |  | 34.4353 |  | 2084.2988 | 8622 |  | 295.1303 | 0 |  |  | 13673.3266
Base | Conventional Turbo | 2020 | low | Compact | DM | 5 | 10.87 | Gasoline |  |  | 9.9822 | 437.5475 | 538.6481 | 113699 |  |  |  | 1079.8942 | 792 | 0 | 1251 | 1387 | 1810.814 |  |  | 43.8326 | 53.9606 | [13 empty] | 34.4376 |  | 34.925 |  | 2084.2988 | 8622 |  | 295.1303 | 0 |  |  | 12752.3019
Base | Conventional Turbo | 2020 | low | Compact | DM | 6 | 10.62 | Gasoline |  |  | 9.9822 | 439.1843 | 536.3962 | 113699 |  |  |  | 1079.8942 | 792 | 0 | 1267 | 1403 | 1830.398 |  |  | 43.9966 | 53.7351 | [13 empty] | 34.4482 |  | 34.9067 |  | 2084.2988 | 8622 |  | 295.1303 | 0 |  |  | 12836.5121
Base | Conventional Turbo | 2020 | low | Midsize | AU | 5 | 9.56 | Gasoline |  |  | 12.1213 | 380.1116 | 530.1123 | 143998 |  |  |  | 1079.8942 | 792 | 0 | 1494 | 1630 | 2108.246 |  |  | 31.359 | 43.734 | [13 empty] | 26.7719 |  | 27.5049 |  | 2244.1015 | 12295 |  | 295.1303 | 0 |  |  | 17634.1629
Base | Conventional Turbo | 2020 | low | Midsize | AU | 6 | 9.01 | Gasoline |  |  | 12.1213 | 408.4148 | 537.6498 | 143998 |  |  |  | 1079.8942 | 792 | 0 | 1491 | 1627 | 2104.574 |  |  | 33.694 | 44.3558 | [13 empty] | 27.9675 |  | 28.5565 |  | 2244.1015 | 12295 |  | 295.1303 | 0 |  |  | 17721.654
Base | Conventional Turbo | 2020 | low | Midsize | AU | 8 | 8.59 | Gasoline |  |  | 12.1213 | 432.7787 | 573.5126 | 143998 |  |  |  | 1079.8942 | 792 | 0 | 1513 | 1649 | 2131.502 |  |  | 35.704 | 47.3145 | [13 empty] | 29.526 |  | 30.1709 |  | 2244.1015 | 12295 |  | 295.1303 | 0 |  |  | 17896.6362
Base | Conventional Turbo | 2020 | low | Midsize | AUp | 6 | 8.55 | Gasoline |  |  | 12.1213 | 437.212 | 580.2237 | 143998 |  |  |  | 1079.8942 | 792 | 0 | 1491 | 1627 | 2104.574 |  |  | 36.0697 | 47.8681 | [13 empty] | 29.8108 |  | 30.4669 |  | 2244.1015 | 12295 |  | 295.1303 | 0 |  |  | 17721.654
Base | Conventional Turbo | 2020 | low | Midsize | AUp | 7 | 8.94 | Gasoline |  |  | 12.1213 | 415.31 | 553.4725 | 143998 |  |  |  | 1079.8942 | 792 | 0 | 1502 | 1638 | 2118.038 |  |  | 34.2628 | 45.6612 | [13 empty] | 28.5177 |  | 29.1572 |  | 2244.1015 | 12295 |  | 295.1303 | 0 |  |  | 17809.1451
Base | Conventional Turbo | 2020 | low | Midsize | AUp | 8 | 8.35 | Gasoline |  |  | 12.1213 | 440.284 | 579.5749 | 143998 |  |  |  | 1079.8942 | 792 | 0 | 1513 | 1649 | 2131.502 |  |  | 36.3232 | 47.8146 | [13 empty] | 29.9087 |  | 30.5406 |  | 2244.1015 | 12295 |  | 295.1303 | 0 |  |  | 17896.6362
Base | Conventional Turbo | 2020 | low | Midsize | AUp | 9 | 8.76 | Gasoline |  |  | 12.1213 | 430.0695 | 580.2473 | 143998 |  |  |  | 1079.8942 | 792 | 0 | 1518 | 1654 | 2137.622 |  |  | 35.4805 | 47.8701 | [13 empty] | 29.5525 |  | 30.2558 |  | 2244.1015 | 12295 |  | 295.1303 | 0 |  |  | 17984.1272
Base | Conventional Turbo | 2020 | low | Midsize | AUp | 10 | 8.39 | Gasoline |  |  | 12.1213 | 443.8551 | 594.0664 | 143998 |  |  |  | 1079.8942 | 792 | 0 | 1483 | 1619 | 2094.782 |  |  | 36.6178 | 49.0102 | [13 empty] | 30.3062 |  | 31.0017 |  | 2244.1015 | 12295 |  | 295.1303 | 0 |  |  | 17896.6362
Base | Conventional Turbo | 2020 | low | Midsize | AUpp | 8 | 8.26 | Gasoline |  |  | 12.1213 | 444.3531 | 585.0577 | 143998 |  |  |  | 1079.8942 | 792 | 0 | 1513 | 1649 | 2131.502 |  |  | 36.6589 | 48.2669 | [13 empty] | 30.1568 |  | 30.7949 |  | 2244.1015 | 12295 |  | 295.1303 | 0 |  |  | 17896.6362
Base | Conventional Turbo | 2020 | low | Midsize | AUpp | 10 | 8.18 | Gasoline |  |  | 12.1213 | 446.3357 | 605.6126 | 143998 |  |  |  | 1079.8942 | 792 | 0 | 1483 | 1619 | 2094.782 |  |  | 36.8224 | 49.9627 | [13 empty] | 30.6062 |  | 31.3543 |  | 2244.1015 | 12295 |  | 295.1303 | 0 |  |  | 17896.6362
Base | Conventional Turbo | 2020 | low | Midsize | CVT |  | 8.84 | Gasoline |  |  | 12.1213 | 427.8815 | 575.8175 | 143998 |  |  |  | 1079.8942 | 792 | 0 | 1482 | 1618 | 2093.558 |  |  | 35.3 | 47.5046 | [13 empty] | 29.3913 |  | 30.0824 |  | 2244.1015 | 12295 |  | 295.1303 | 0 |  |  | 17689.0341
Base | Conventional Turbo | 2020 | low | Midsize | CVTp |  | 8.31 | Gasoline |  |  | 12.1213 | 441.1628 | 601.4478 | 143998 |  |  |  | 1079.8942 | 792 | 0 | 1482 | 1618 | 2093.558 |  |  | 36.3957 | 49.6191 | [13 empty] | 30.3426 |  | 31.0997 |  | 2244.1015 | 12295 |  | 295.1303 | 0 |  |  | 17689.0341
Base | Conventional Turbo | 2020 | low | Midsize | DDCT | 6 | 8.49 | Gasoline |  |  | 12.1213 | 460.1225 | 584.1107 | 143998 |  |  |  | 1079.8942 | 792 | 0 | 1500 | 1636 | 2115.59 |  |  | 37.9599 | 48.1888 | [13 empty] | 30.6908 |  | 31.2195 |  | 2244.1015 | 12295 |  | 295.1303 | 0 |  |  | 17357.9717
Base | Conventional Turbo | 2020 | low | Midsize | DDCT | 8 | 8.37 | Gasoline |  |  | 12.1213 | 462.316 | 585.5984 | 143998 |  |  |  | 1079.8942 | 792 | 0 | 1520 | 1656 | 2140.07 |  |  | 38.1408 | 48.3115 | [13 empty] | 30.7952 |  | 31.3185 |  | 2244.1015 | 12295 |  | 295.1303 | 0 |  |  | 17650.0717
Base | Conventional Turbo | 2020 | low | Midsize | DM | 5 | 10 | Gasoline |  |  | 12.1213 | 458.9818 | 594.9838 | 143998 |  |  |  | 1079.8942 | 792 | 0 | 1459 | 1595 | 2065.406 |  |  | 37.8657 | 49.0858 | [13 empty] | 30.8605 |  | 31.4622 |  | 2244.1015 | 12295 |  | 295.1303 | 0 |  |  | 16708.7644
Base | Conventional Turbo | 2020 | low | Midsize | DM | 6 | 9.78 | Gasoline |  |  | 12.1213 | 464.2205 | 594.4504 | 143998 |  |  |  | 1079.8942 | 792 | 0 | 1475 | 1611 | 2084.99 |  |  | 38.2979 | 49.0418 | [13 empty] | 31.0324 |  | 31.5966 |  | 2244.1015 | 12295 |  | 295.1303 | 0 |  |  | 16792.9746
Base | Conventional Turbo | 2020 | low | Small_SUV | AU | 5 | 9.3 | Gasoline |  |  | 14.9734 | 441.5187 | 587.6676 | 153438 |  |  |  | 1079.8942 | 792 | 0 | 1545 | 1681 | 2170.67 |  |  | 29.4869 | 39.2475 | [13 empty] | 24.8961 |  | 25.4481 |  | 2293.8899 | 14008 |  | 295.1303 | 0 |  |  | 19509.8683
Base | Conventional Turbo | 2020 | low | Small_SUV | AU | 6 | 9.08 | Gasoline |  |  | 14.9734 | 479.9279 | 605.6665 | 153438 |  |  |  | 1079.8942 | 792 | 0 | 1544 | 1680 | 2169.446 |  |  | 32.0521 | 40.4496 | [13 empty] | 26.3199 |  | 26.7501 |  | 2293.8899 | 14008 |  | 295.1303 | 0 |  |  | 19597.3594
Base | Conventional Turbo | 2020 | low | Small_SUV | AU | 8 | 8.67 | Gasoline |  |  | 14.9734 | 499.5533 | 633.9118 | 153438 |  |  |  | 1079.8942 | 792 | 0 | 1561 | 1697 | 2190.254 |  |  | 33.3628 | 42.336 | [13 empty] | 27.3446 |  | 27.8096 |  | 2293.8899 | 14008 |  | 295.1303 | 0 |  |  | 19772.3415
Base | Conventional Turbo | 2020 | low | Small_SUV | AUp | 6 | 8.58 | Gasoline |  |  | 14.9734 | 509.2541 | 642.3284 | 153438 |  |  |  | 1079.8942 | 792 | 0 | 1544 | 1680 | 2169.446 |  |  | 34.0107 | 42.8981 | [13 empty] | 27.758 |  | 28.2122 |  | 2293.8899 | 14008 |  | 295.1303 | 0 |  |  | 19597.3594
Base | Conventional Turbo | 2020 | low | Small_SUV | AUp | 7 | 9.03 | Gasoline |  |  | 14.9734 | 480.8912 | 616.1997 | 153438 |  |  |  | 1079.8942 | 792 | 0 | 1552 | 1688 | 2179.238 |  |  | 32.1164 | 41.1531 | [13 empty] | 26.5196 |  | 26.9978 |  | 2293.8899 | 14008 |  | 295.1303 | 0 |  |  | 19684.8505
Base | Conventional Turbo | 2020 | low | Small_SUV | AUp | 8 | 8.43 | Gasoline |  |  | 14.9734 | 508.196 | 640.8907 | 153438 |  |  |  | 1079.8942 | 792 | 0 | 1561 | 1697 | 2190.254 |  |  | 33.94 | 42.8021 | [13 empty] | 27.7045 |  | 28.1573 |  | 2293.8899 | 14008 |  | 295.1303 | 0 |  |  | 19772.3415
Base | Conventional Turbo | 2020 | low | Small_SUV | AUp | 9 | 8.87 | Gasoline |  |  | 14.9734 | 498.1613 | 634.9747 | 153438 |  |  |  | 1079.8942 | 792 | 0 | 1571 | 1707 | 2202.494 |  |  | 33.2698 | 42.407 | [13 empty] | 27.3219 |  | 27.7998 |  | 2293.8899 | 14008 |  | 295.1303 | 0 |  |  | 19859.8326
Base | Conventional Turbo | 2020 | low | Small_SUV | AUp | 10 | 8.46 | Gasoline |  |  | 14.9734 | 509.8513 | 648.5978 | 153438 |  |  |  | 1079.8942 | 792 | 0 | 1536 | 1672 | 2159.654 |  |  | 34.0506 | 43.3168 | [13 empty] | 27.8765 |  | 28.359 |  | 2293.8899 | 14008 |  | 295.1303 | 0 |  |  | 19772.3415
Base | Conventional Turbo | 2020 | low | Small_SUV | AUpp | 8 | 8.33 | Gasoline |  |  | 14.9734 | 512.4701 | 647.2033 | 153438 |  |  |  | 1079.8942 | 792 | 0 | 1561 | 1697 | 2190.254 |  |  | 34.2255 | 43.2236 | [13 empty] | 27.9285 |  | 28.3897 |  | 2293.8899 | 14008 |  | 295.1303 | 0 |  |  | 19772.3415
Base | Conventional Turbo | 2020 | low | Small_SUV | AUpp | 10 | 8.23 | Gasoline |  |  | 14.9734 | 513.2842 | 655.332 | 153438 |  |  |  | 1079.8942 | 792 | 0 | 1536 | 1672 | 2159.654 |  |  | 34.2798 | 43.7665 | [13 empty] | 28.0828 |  | 28.5802 |  | 2293.8899 | 14008 |  | 295.1303 | 0 |  |  | 19772.3415
Base | Conventional Turbo | 2020 | low | Small_SUV | CVT |  | 8.8 | Gasoline |  |  | 14.9734 | 490.4404 | 637.0651 | 153438 |  |  |  | 1079.8942 | 792 | 0 | 1535 | 1671 | 2158.43 |  |  | 32.7542 | 42.5466 | [13 empty] | 27.1315 |  | 27.6622 |  | 2293.8899 | 14008 |  | 295.1303 | 0 |  |  | 19534.9985
Base | Conventional Turbo | 2020 | low | Small_SUV | CVTp |  | 8.2 | Gasoline |  |  | 14.9734 | 505.142 | 658.7025 | 153438 |  |  |  | 1079.8942 | 792 | 0 | 1535 | 1671 | 2158.43 |  |  | 33.736 | 43.9916 | [13 empty] | 27.9011 |  | 28.4596 |  | 2293.8899 | 14008 |  | 295.1303 | 0 |  |  | 19534.9985
Base | Conventional Turbo | 2020 | low | Small_SUV | DDCT | 6 | 8.52 | Gasoline |  |  | 14.9734 | 532.3706 | 644.114 | 153438 |  |  |  | 1079.8942 | 792 | 0 | 1558 | 1694 | 2186.582 |  |  | 35.5545 | 43.0173 | [13 empty] | 28.4305 |  | 28.7678 |  | 2293.8899 | 14008 |  | 295.1303 | 0 |  |  | 19231.735
Base | Conventional Turbo | 2020 | low | Small_SUV | DDCT | 8 | 8.48 | Gasoline |  |  | 14.9734 | 531.9846 | 642.5862 | 153438 |  |  |  | 1079.8942 | 792 | 0 | 1573 | 1709 | 2204.942 |  |  | 35.5287 | 42.9153 | [13 empty] | 28.394 |  | 28.7257 |  | 2293.8899 | 14008 |  | 295.1303 | 0 |  |  | 19523.835
Base | Conventional Turbo | 2020 | low | Small_SUV | DM | 5 | 10.04 | Gasoline |  |  | 14.9734 | 532.6201 | 652.346 | 153438 |  |  |  | 1079.8942 | 792 | 0 | 1526 | 1662 | 2147.414 |  |  | 35.5712 | 43.5671 | [13 empty] | 28.5762 |  | 28.9535 |  | 2293.8899 | 14008 |  | 295.1303 | 0 |  |  | 18576.2084
Base | Conventional Turbo | 2020 | low | Small_SUV | DM | 6 | 9.88 | Gasoline |  |  | 14.9734 | 537.8009 | 654.6742 | 153438 |  |  |  | 1079.8942 | 792 | 0 | 1533 | 1669 | 2155.982 |  |  | 35.9172 | 43.7226 | [13 empty] | 28.7573 |  | 29.1182 |  | 2293.8899 | 14008 |  | 295.1303 | 0 |  |  | 18660.4186
Base | Conventional Turbo | 2020 | low | Midsize_SUV | AU | 5 | 10.1 | Gasoline |  |  | 14.9734 | 430.8935 | 547.6691 | 143998 |  |  |  | 1079.8942 | 792 | 0 | 1597 | 1733 | 2234.318 |  |  | 28.7773 | 36.5762 | [13 empty] | 23.9323 |  | 24.3392 |  | 2244.1015 | 16135 |  | 295.1303 | 0 |  |  | 21412.6159
Base | Conventional Turbo | 2020 | low | Midsize_SUV | AU | 6 | 9.93 | Gasoline |  |  | 14.9734 | 467.8344 | 566.6491 | 143998 |  |  |  | 1079.8942 | 792 | 0 | 1589 | 1725 | 2224.526 |  |  | 31.2444 | 37.8438 | [13 empty] | 25.3163 |  | 25.6138 |  | 2244.1015 | 16135 |  | 295.1303 | 0 |  |  | 21576.6617
Base | Conventional Turbo | 2020 | low | Midsize_SUV | AU | 8 | 9.48 | Gasoline |  |  | 14.9734 | 485.2575 | 587.697 | 143998 |  |  |  | 1079.8942 | 792 | 0 | 1606 | 1742 | 2245.334 |  |  | 32.4081 | 39.2495 | [13 empty] | 26.1672 |  | 26.4761 |  | 2244.1015 | 16135 |  | 295.1303 | 0 |  |  | 21904.7532
Base | Conventional Turbo | 2020 | low | Midsize_SUV | AUp | 6 | 9.38 | Gasoline |  |  | 14.9734 | 497.3383 | 599.8077 | 143998 |  |  |  | 1079.8942 | 792 | 0 | 1589 | 1725 | 2224.526 |  |  | 33.2149 | 40.0583 | [13 empty] | 26.7109 |  | 27.015 |  | 2244.1015 | 16135 |  | 295.1303 | 0 |  |  | 21576.6617
Base | Conventional Turbo | 2020 | low | Midsize_SUV | AUp | 7 | 9.89 | Gasoline |  |  | 14.9734 | 472.6055 | 575.1157 | 143998 |  |  |  | 1079.8942 | 792 | 0 | 1597 | 1733 | 2234.318 |  |  | 31.5631 | 38.4093 | [13 empty] | 25.5967 |  | 25.9113 |  | 2244.1015 | 16135 |  | 295.1303 | 0 |  |  | 21740.7075
Base | Conventional Turbo | 2020 | low | Midsize_SUV | AUp | 8 | 9.21 | Gasoline |  |  | 14.9734 | 494.6282 | 594.6931 | 143998 |  |  |  | 1079.8942 | 792 | 0 | 1606 | 1742 | 2245.334 |  |  | 33.0339 | 39.7167 | [13 empty] | 26.5476 |  | 26.8405 |  | 2244.1015 | 16135 |  | 295.1303 | 0 |  |  | 21904.7532
Base | Conventional Turbo | 2020 | low | Midsize_SUV | AUp | 9 | 9.72 | Gasoline |  |  | 14.9734 | 481.2394 | 585.3625 | 143998 |  |  |  | 1079.8942 | 792 | 0 | 1616 | 1752 | 2257.574 |  |  | 32.1397 | 39.0936 | [13 empty] | 26.015 |  | 26.3342 |  | 2244.1015 | 16135 |  | 295.1303 | 0 |  |  | 22068.799
Base | Conventional Turbo | 2020 | low | Midsize_SUV | AUp | 10 | 9.28 | Gasoline |  |  | 14.9734 | 495.2333 | 598.6149 | 143998 |  |  |  | 1079.8942 | 792 | 0 | 1581 | 1717 | 2214.734 |  |  | 33.0743 | 39.9787 | [13 empty] | 26.6322 |  | 26.9419 |  | 2244.1015 | 16135 |  | 295.1303 | 0 |  |  | 21904.7532
Base | Conventional Turbo | 2020 | low | Midsize_SUV | AUpp | 8 | 9.1 | Gasoline |  |  | 14.9734 | 499.2559 | 601.1899 | 143998 |  |  |  | 1079.8942 | 792 | 0 | 1606 | 1742 | 2245.334 |  |  | 33.3429 | 40.1506 | [13 empty] | 26.7877 |  | 27.0882 |  | 2244.1015 | 16135 |  | 295.1303 | 0 |  |  | 21904.7532
Base | Conventional Turbo | 2020 | low | Midsize_SUV | AUpp | 10 | 9.03 | Gasoline |  |  | 14.9734 | 497.24 | 604.5022 | 143998 |  |  |  | 1079.8942 | 792 | 0 | 1581 | 1717 | 2214.734 |  |  | 33.2083 | 40.3718 | [13 empty] | 26.789 |  | 27.1176 |  | 2244.1015 | 16135 |  | 295.1303 | 0 |  |  | 21904.7532
Base | Conventional Turbo | 2020 | low | Midsize_SUV | CVT |  | 9.71 | Gasoline |  |  | 14.9734 | 479.7056 | 599.9507 | 143998 |  |  |  | 1079.8942 | 792 | 0 | 1580 | 1716 | 2213.51 |  |  | 32.0373 | 40.0679 | [13 empty] | 26.2189 |  | 26.6212 |  | 2244.1015 | 16135 |  | 295.1303 | 0 |  |  | 21639.1381
Base | Conventional Turbo | 2020 | low | Midsize_SUV | CVTp |  | 9.06 | Gasoline |  |  | 14.9734 | 493.9899 | 614.2544 | 143998 |  |  |  | 1079.8942 | 792 | 0 | 1580 | 1716 | 2213.51 |  |  | 32.9913 | 41.0232 | [13 empty] | 26.8629 |  | 27.2591 |  | 2244.1015 | 16135 |  | 295.1303 | 0 |  |  | 21639.1381
Base | Conventional Turbo | 2020 | low | Midsize_SUV | DDCT | 6 | 9.33 | Gasoline |  |  | 14.9734 | 517.9263 | 599.7566 | 143998 |  |  |  | 1079.8942 | 792 | 0 | 1611 | 1747 | 2251.454 |  |  | 34.5898 | 40.0549 | [13 empty] | 27.2662 |  | 27.4567 |  | 2244.1015 | 16135 |  | 295.1303 | 0 |  |  | 22055.5757
Base | Conventional Turbo | 2020 | low | Midsize_SUV | DDCT | 8 | 9.26 | Gasoline |  |  | 14.9734 | 514.8298 | 593.6606 | 143998 |  |  |  | 1079.8942 | 792 | 0 | 1621 | 1757 | 2263.694 |  |  | 34.383 | 39.6478 | [13 empty] | 27.074 |  | 27.2503 |  | 2244.1015 | 16135 |  | 295.1303 | 0 |  |  | 22416.6757
Base | Conventional Turbo | 2020 | low | Midsize_SUV | DM | 5 | 10.81 | Gasoline |  |  | 14.9734 | 519.255 | 610.2526 | 143998 |  |  |  | 1079.8942 | 792 | 0 | 1574 | 1710 | 2206.166 |  |  | 34.6786 | 40.7559 | [13 empty] | 27.489 |  | 27.726 |  | 2244.1015 | 16135 |  | 295.1303 | 0 |  |  | 20448.0474
Base | Conventional Turbo | 2020 | low | Midsize_SUV | DM | 6 | 10.7 | Gasoline |  |  | 14.9734 | 523.9439 | 610.094 | 143998 |  |  |  | 1079.8942 | 792 | 0 | 1581 | 1717 | 2214.734 |  |  | 34.9917 | 40.7453 | [13 empty] | 27.6112 |  | 27.8216 |  | 2244.1015 | 16135 |  | 295.1303 | 0 |  |  | 20595.6886
Base | Conventional Turbo | 2020 | low | Pickup | AU | 5 | 6.91 | Gasoline |  |  | 19.9645 | 469.2649 | 598.7421 | 240772 |  |  |  | 1079.8942 | 792 | 0 | 1827 | 1963 | 5863 |  |  | 23.505 | 29.9904 | [13 empty] | 19.8984 |  | 20.2412 |  | 2999.1388 | 17438 |  | 295.1303 | 0 |  |  | 24053.1444
Base | Conventional Turbo | 2020 | low | Pickup | AU | 6 | 7.04 | Gasoline |  |  | 19.9645 | 504.191 | 615.6422 | 240772 |  |  |  | 1079.8942 | 792 | 0 | 1834 | 1970 | 5870 |  |  | 25.2544 | 30.8369 | [13 empty] | 20.9023 |  | 21.1601 |  | 2999.1388 | 17438 |  | 295.1303 | 0 |  |  | 24217.1902
Base | Conventional Turbo | 2020 | low | Pickup | AU | 8 | 6.82 | Gasoline |  |  | 19.9645 | 521.365 | 638.3034 | 240772 |  |  |  | 1079.8942 | 792 | 0 | 1854 | 1990 | 5890 |  |  | 26.1146 | 31.9719 | [13 empty] | 21.5802 |  | 21.8538 |  | 2999.1388 | 17438 |  | 295.1303 | 0 |  |  | 24545.2817
Base | Conventional Turbo | 2020 | low | Pickup | AUp | 6 | 6.63 | Gasoline |  |  | 19.9645 | 531.4006 | 643.3315 | 240772 |  |  |  | 1079.8942 | 792 | 0 | 1834 | 1970 | 5870 |  |  | 26.6173 | 32.2238 | [13 empty] | 21.8651 |  | 22.1154 |  | 2999.1388 | 17438 |  | 295.1303 | 0 |  |  | 24217.1902
Base | Conventional Turbo | 2020 | low | Pickup | AUp | 7 | 6.96 | Gasoline |  |  | 19.9645 | 508.8293 | 623.4727 | 240772 |  |  |  | 1079.8942 | 792 | 0 | 1841 | 1977 | 5877 |  |  | 25.4867 | 31.2291 | [13 empty] | 21.1086 |  | 21.3775 |  | 2999.1388 | 17438 |  | 295.1303 | 0 |  |  | 24381.2359
Base | Conventional Turbo | 2020 | low | Pickup | AUp | 8 | 6.66 | Gasoline |  |  | 19.9645 | 531.0281 | 645.3651 | 240772 |  |  |  | 1079.8942 | 792 | 0 | 1854 | 1990 | 5890 |  |  | 26.5986 | 32.3257 | [13 empty] | 21.8843 |  | 22.1443 |  | 2999.1388 | 17438 |  | 295.1303 | 0 |  |  | 24545.2817
Base | Conventional Turbo | 2020 | low | Pickup | AUp | 9 | 6.88 | Gasoline |  |  | 19.9645 | 519.5307 | 636.9873 | 240772 |  |  |  | 1079.8942 | 792 | 0 | 1859 | 1995 | 5895 |  |  | 26.0228 | 31.906 | [13 empty] | 21.5227 |  | 21.799 |  | 2999.1388 | 17438 |  | 295.1303 | 0 |  |  | 24709.3275
Base | Conventional Turbo | 2020 | low | Pickup | AUp | 10 | 6.7 | Gasoline |  |  | 19.9645 | 531.5691 | 645.2852 | 240772 |  |  |  | 1079.8942 | 792 | 0 | 1849 | 1985 | 5885 |  |  | 26.6257 | 32.3217 | [13 empty] | 21.895 |  | 22.1522 |  | 2999.1388 | 17438 |  | 295.1303 | 0 |  |  | 24545.2817
Base | Conventional Turbo | 2020 | low | Pickup | AUpp | 8 | 6.6 | Gasoline |  |  | 19.9645 | 535.6742 | 651.8691 | 240772 |  |  |  | 1079.8942 | 792 | 0 | 1854 | 1990 | 5890 |  |  | 26.8314 | 32.6514 | [13 empty] | 22.0717 |  | 22.3374 |  | 2999.1388 | 17438 |  | 295.1303 | 0 |  |  | 24545.2817
Base | Conventional Turbo | 2020 | low | Pickup | AUpp | 10 | 6.69 | Gasoline |  |  | 19.9645 | 532.268 | 653.2565 | 240772 |  |  |  | 1079.8942 | 792 | 0 | 1849 | 1985 | 5885 |  |  | 26.6607 | 32.7209 | [13 empty] | 22.0162 |  | 22.302 |  | 2999.1388 | 17438 |  | 295.1303 | 0 |  |  | 24545.2817
Base | Conventional Turbo | 2020 | low | Pickup | CVT |  | 6.42 | Gasoline |  |  | 19.9645 | 519.1344 | 647.6615 | 240772 |  |  |  | 1079.8942 | 792 | 0 | 1824 | 1960 | 5860 |  |  | 26.0029 | 32.4407 | [13 empty] | 21.6542 |  | 21.9746 |  | 2999.1388 | 17438 |  | 295.1303 | 0 |  |  | 23957.8384
Base | Conventional Turbo | 2020 | low | Pickup | CVTp |  | 5.94 | Gasoline |  |  | 19.9645 | 531.0761 | 661.3992 | 240772 |  |  |  | 1079.8942 | 792 | 0 | 1824 | 1960 | 5860 |  |  | 26.601 | 33.1288 | [13 empty] | 22.0966 |  | 22.4198 |  | 2999.1388 | 17438 |  | 295.1303 | 0 |  |  | 23957.8384
Base | Conventional Turbo | 2020 | low | Pickup | DDCT | 6 | 6.95 | Gasoline |  |  | 19.9645 | 551.9174 | 643.7461 | 240772 |  |  |  | 1079.8942 | 792 | 0 | 1844 | 1980 | 5880 |  |  | 27.645 | 32.2446 | [13 empty] | 22.3054 |  | 22.4689 |  | 2999.1388 | 17438 |  | 295.1303 | 0 |  |  | 24659.2561
Base | Conventional Turbo | 2020 | low | Pickup | DDCT | 8 | 6.95 | Gasoline |  |  | 19.9645 | 553.4982 | 644.4705 | 240772 |  |  |  | 1079.8942 | 792 | 0 | 1854 | 1990 | 5890 |  |  | 27.7241 | 32.2809 | [13 empty] | 22.3484 |  | 22.5079 |  | 2999.1388 | 17438 |  | 295.1303 | 0 |  |  | 25020.3561
Base | Conventional Turbo | 2020 | low | Pickup | DM | 5 | 8.45 | Gasoline |  |  | 19.9645 | 547.2734 | 648.7262 | 240772 |  |  |  | 1079.8942 | 792 | 0 | 1797 | 1933 | 5833 |  |  | 27.4124 | 32.494 | [13 empty] | 22.277 |  | 22.4803 |  | 2999.1388 | 17438 |  | 295.1303 | 0 |  |  | 23071.6375
Base | Conventional Turbo | 2020 | low | Pickup | DM | 6 | 8.44 | Gasoline |  |  | 19.9645 | 554.1645 | 654.0025 | 240772 |  |  |  | 1079.8942 | 792 | 0 | 1814 | 1950 | 5850 |  |  | 27.7575 | 32.7583 | [13 empty] | 22.4945 |  | 22.6891 |  | 2999.1388 | 17438 |  | 295.1303 | 0 |  |  | 23219.2787
Base | Conventional Turbo | 2025 | high | Compact | AU | 5 | 10.76 | Gasoline |  |  | 9.9822 | 481.0817 | 629.6337 | 104555 |  |  |  | 1079.8942 | 792 | 0 | 1147 | 1283 | 1683.518 |  |  | 48.1938 | 63.0754 | [13 empty] | 38.2252 |  | 39.0215 |  | 2012.5411 | 9837 |  | 216.4458 | 0 |  |  | 14072.1151
Base | Conventional Turbo | 2025 | high | Compact | AU | 6 | 10.01 | Gasoline |  |  | 9.9822 | 523.8893 | 652.3037 | 104555 |  |  |  | 1079.8942 | 792 | 0 | 1139 | 1275 | 1673.726 |  |  | 52.4821 | 65.3464 | [13 empty] | 40.391 |  | 41.0263 |  | 2012.5411 | 9837 |  | 216.4458 | 0 |  |  | 14133.613
Base | Conventional Turbo | 2025 | high | Compact | AU | 8 | 9.51 | Gasoline |  |  | 9.9822 | 567.0186 | 709.2271 | 104555 |  |  |  | 1079.8942 | 792 | 0 | 1156 | 1292 | 1694.534 |  |  | 56.8027 | 71.0489 | [13 empty] | 43.2568 |  | 43.9651 |  | 2012.5411 | 9837 |  | 216.4458 | 0 |  |  | 14256.609
Base | Conventional Turbo | 2025 | high | Compact | AUp | 6 | 9.52 | Gasoline |  |  | 9.9822 | 565.3937 | 714.9282 | 104555 |  |  |  | 1079.8942 | 792 | 0 | 1139 | 1275 | 1673.726 |  |  | 56.64 | 71.62 | [13 empty] | 43.3188 |  | 44.0766 |  | 2012.5411 | 9837 |  | 216.4458 | 0 |  |  | 14133.613
Base | Conventional Turbo | 2025 | high | Compact | AUp | 7 | 10.02 | Gasoline |  |  | 9.9822 | 533.8716 | 677.3699 | 104555 |  |  |  | 1079.8942 | 792 | 0 | 1150 | 1286 | 1687.19 |  |  | 53.4821 | 67.8575 | [13 empty] | 41.321 |  | 42.0539 |  | 2012.5411 | 9837 |  | 216.4458 | 0 |  |  | 14195.111
Base | Conventional Turbo | 2025 | high | Compact | AUp | 8 | 9.28 | Gasoline |  |  | 9.9822 | 576.358 | 717.046 | 104555 |  |  |  | 1079.8942 | 792 | 0 | 1156 | 1292 | 1694.534 |  |  | 57.7383 | 71.8322 | [13 empty] | 43.7707 |  | 44.4646 |  | 2012.5411 | 9837 |  | 216.4458 | 0 |  |  | 14256.609
Base | Conventional Turbo | 2025 | high | Compact | AUp | 9 | 9.72 | Gasoline |  |  | 9.9822 | 565.4618 | 721.3195 | 104555 |  |  |  | 1079.8942 | 792 | 0 | 1161 | 1297 | 1700.654 |  |  | 56.6468 | 72.2603 | [13 empty] | 43.457 |  | 44.2568 |  | 2012.5411 | 9837 |  | 216.4458 | 0 |  |  | 14318.107
Base | Conventional Turbo | 2025 | high | Compact | AUp | 10 | 9.33 | Gasoline |  |  | 9.9822 | 582.9693 | 739.4008 | 104555 |  |  |  | 1079.8942 | 792 | 0 | 1131 | 1267 | 1663.934 |  |  | 58.4006 | 74.0716 | [13 empty] | 44.4922 |  | 45.2873 |  | 2012.5411 | 9837 |  | 216.4458 | 0 |  |  | 14256.609
Base | Conventional Turbo | 2025 | high | Compact | AUpp | 8 | 9.17 | Gasoline |  |  | 9.9822 | 581.7127 | 724.2342 | 104555 |  |  |  | 1079.8942 | 792 | 0 | 1156 | 1292 | 1694.534 |  |  | 58.2748 | 72.5523 | [13 empty] | 44.1226 |  | 44.8264 |  | 2012.5411 | 9837 |  | 216.4458 | 0 |  |  | 14256.609
Base | Conventional Turbo | 2025 | high | Compact | AUpp | 10 | 9.14 | Gasoline |  |  | 9.9822 | 586.0541 | 754.2216 | 104555 |  |  |  | 1079.8942 | 792 | 0 | 1131 | 1267 | 1663.934 |  |  | 58.7097 | 75.5563 | [13 empty] | 44.916 |  | 45.7864 |  | 2012.5411 | 9837 |  | 216.4458 | 0 |  |  | 14256.609
Base | Conventional Turbo | 2025 | high | Compact | CVT |  | 10.02 | Gasoline |  |  | 9.9822 | 550.3779 | 691.5142 | 104555 |  |  |  | 1079.8942 | 792 | 0 | 1130 | 1266 | 1662.71 |  |  | 55.1357 | 69.2744 | [13 empty] | 42.2522 |  | 42.9611 |  | 2012.5411 | 9837 |  | 216.4458 | 0 |  |  | 14198.032
Base | Conventional Turbo | 2025 | high | Compact | CVTp |  | 9.7 | Gasoline |  |  | 9.9822 | 574.2717 | 732.3437 | 104555 |  |  |  | 1079.8942 | 792 | 0 | 1130 | 1266 | 1662.71 |  |  | 57.5293 | 73.3647 | [13 empty] | 44.0197 |  | 44.8298 |  | 2012.5411 | 9837 |  | 216.4458 | 0 |  |  | 14198.032
Base | Conventional Turbo | 2025 | high | Compact | DDCT | 6 | 9.27 | Gasoline |  |  | 9.9822 | 597.8883 | 720.5226 | 104555 |  |  |  | 1079.8942 | 792 | 0 | 1156 | 1292 | 1694.534 |  |  | 59.8952 | 72.1805 | [13 empty] | 44.6244 |  | 45.1894 |  | 2012.5411 | 9837 |  | 216.4458 | 0 |  |  | 13896.3982
Base | Conventional Turbo | 2025 | high | Compact | DDCT | 8 | 9.11 | Gasoline |  |  | 9.9822 | 607.0863 | 727.7585 | 104555 |  |  |  | 1079.8942 | 792 | 0 | 1171 | 1307 | 1712.894 |  |  | 60.8166 | 72.9053 | [13 empty] | 45.1109 |  | 45.6594 |  | 2012.5411 | 9837 |  | 216.4458 | 0 |  |  | 14112.2982
Base | Conventional Turbo | 2025 | high | Compact | DM | 5 | 10.76 | Gasoline |  |  | 9.9822 | 594.3167 | 728.3002 | 104555 |  |  |  | 1079.8942 | 792 | 0 | 1115 | 1251 | 1644.35 |  |  | 59.5374 | 72.9596 | [13 empty] | 44.6686 |  | 45.3104 |  | 2012.5411 | 9837 |  | 216.4458 | 0 |  |  | 13441.3827
Base | Conventional Turbo | 2025 | high | Compact | DM | 6 | 10.5 | Gasoline |  |  | 9.9822 | 605.1774 | 734.5661 | 104555 |  |  |  | 1079.8942 | 792 | 0 | 1131 | 1267 | 1663.934 |  |  | 60.6254 | 73.5873 | [13 empty] | 45.1944 |  | 45.8015 |  | 2012.5411 | 9837 |  | 216.4458 | 0 |  |  | 13500.5745
Base | Conventional Turbo | 2025 | high | Midsize | AU | 5 | 9.56 | Gasoline |  |  | 12.1213 | 534.7556 | 730.0786 | 126952 |  |  |  | 1079.8942 | 792 | 0 | 1284 | 1420 | 1851.206 |  |  | 44.117 | 60.2311 | [13 empty] | 35.945 |  | 36.8516 |  | 2099.1736 | 13955 |  | 216.4458 | 0 |  |  | 18356.608
Base | Conventional Turbo | 2025 | high | Midsize | AU | 6 | 8.98 | Gasoline |  |  | 12.1213 | 584.1586 | 749.2453 | 126952 |  |  |  | 1079.8942 | 792 | 0 | 1281 | 1417 | 1847.534 |  |  | 48.1928 | 61.8123 | [13 empty] | 37.951 |  | 38.6605 |  | 2099.1736 | 13955 |  | 216.4458 | 0 |  |  | 18418.106
Base | Conventional Turbo | 2025 | high | Midsize | AU | 8 | 8.56 | Gasoline |  |  | 12.1213 | 631.3197 | 814.3449 | 126952 |  |  |  | 1079.8942 | 792 | 0 | 1303 | 1439 | 1874.462 |  |  | 52.0835 | 67.183 | [13 empty] | 40.6383 |  | 41.4273 |  | 2099.1736 | 13955 |  | 216.4458 | 0 |  |  | 18541.102
Base | Conventional Turbo | 2025 | high | Midsize | AUp | 6 | 8.54 | Gasoline |  |  | 12.1213 | 627.9409 | 812.7663 | 126952 |  |  |  | 1079.8942 | 792 | 0 | 1281 | 1417 | 1847.534 |  |  | 51.8048 | 67.0528 | [13 empty] | 40.5021 |  | 41.3026 |  | 2099.1736 | 13955 |  | 216.4458 | 0 |  |  | 18418.106
Base | Conventional Turbo | 2025 | high | Midsize | AUp | 7 | 8.95 | Gasoline |  |  | 12.1213 | 598.6191 | 775.7259 | 126952 |  |  |  | 1079.8942 | 792 | 0 | 1292 | 1428 | 1860.998 |  |  | 49.3857 | 63.997 | [13 empty] | 38.8981 |  | 39.6689 |  | 2099.1736 | 13955 |  | 216.4458 | 0 |  |  | 18479.604
Base | Conventional Turbo | 2025 | high | Midsize | AUp | 8 | 8.32 | Gasoline |  |  | 12.1213 | 642.0391 | 823.0429 | 126952 |  |  |  | 1079.8942 | 792 | 0 | 1303 | 1439 | 1874.462 |  |  | 52.9679 | 67.9006 | [13 empty] | 41.1334 |  | 41.9064 |  | 2099.1736 | 13955 |  | 216.4458 | 0 |  |  | 18541.102
Base | Conventional Turbo | 2025 | high | Midsize | AUp | 9 | 8.76 | Gasoline |  |  | 12.1213 | 630.273 | 828.7849 | 126952 |  |  |  | 1079.8942 | 792 | 0 | 1308 | 1444 | 1880.582 |  |  | 51.9972 | 68.3743 | [13 empty] | 40.8553 |  | 41.7306 |  | 2099.1736 | 13955 |  | 216.4458 | 0 |  |  | 18602.6
Base | Conventional Turbo | 2025 | high | Midsize | AUp | 10 | 8.36 | Gasoline |  |  | 12.1213 | 650.3577 | 852.0165 | 126952 |  |  |  | 1079.8942 | 792 | 0 | 1273 | 1409 | 1837.742 |  |  | 53.6542 | 70.2909 | [13 empty] | 41.9018 |  | 42.785 |  | 2099.1736 | 13955 |  | 216.4458 | 0 |  |  | 18541.102
Base | Conventional Turbo | 2025 | high | Midsize | AUpp | 8 | 8.23 | Gasoline |  |  | 12.1213 | 647.6394 | 830.862 | 126952 |  |  |  | 1079.8942 | 792 | 0 | 1303 | 1439 | 1874.462 |  |  | 53.4299 | 68.5457 | [13 empty] | 41.4486 |  | 42.2316 |  | 2099.1736 | 13955 |  | 216.4458 | 0 |  |  | 18541.102
Base | Conventional Turbo | 2025 | high | Midsize | AUpp | 10 | 8.18 | Gasoline |  |  | 12.1213 | 655.5315 | 873.3927 | 126952 |  |  |  | 1079.8942 | 792 | 0 | 1273 | 1409 | 1837.742 |  |  | 54.081 | 72.0544 | [13 empty] | 42.4292 |  | 43.3983 |  | 2099.1736 | 13955 |  | 216.4458 | 0 |  |  | 18541.102
Base | Conventional Turbo | 2025 | high | Midsize | CVT |  | 8.78 | Gasoline |  |  | 12.1213 | 612.2582 | 796.1529 | 126952 |  |  |  | 1079.8942 | 792 | 0 | 1272 | 1408 | 1836.518 |  |  | 50.511 | 65.6822 | [13 empty] | 39.7033 |  | 40.5058 |  | 2099.1736 | 13955 |  | 216.4458 | 0 |  |  | 18432.9262
Base | Conventional Turbo | 2025 | high | Midsize | CVTp |  | 8.2 | Gasoline |  |  | 12.1213 | 639.8059 | 851.762 | 126952 |  |  |  | 1079.8942 | 792 | 0 | 1272 | 1408 | 1836.518 |  |  | 52.7836 | 70.2699 | [13 empty] | 41.5559 |  | 42.5005 |  | 2099.1736 | 13955 |  | 216.4458 | 0 |  |  | 18432.9262
Base | Conventional Turbo | 2025 | high | Midsize | DDCT | 6 | 8.45 | Gasoline |  |  | 12.1213 | 664.3295 | 819.8715 | 126952 |  |  |  | 1079.8942 | 792 | 0 | 1290 | 1426 | 1858.55 |  |  | 54.8068 | 67.6389 | [13 empty] | 41.7708 |  | 42.3931 |  | 2099.1736 | 13955 |  | 216.4458 | 0 |  |  | 18180.0415
Base | Conventional Turbo | 2025 | high | Midsize | DDCT | 8 | 8.33 | Gasoline |  |  | 12.1213 | 678.3011 | 834.9742 | 126952 |  |  |  | 1079.8942 | 792 | 0 | 1310 | 1446 | 1883.03 |  |  | 55.9595 | 68.8849 | [13 empty] | 42.4726 |  | 43.0962 |  | 2099.1736 | 13955 |  | 216.4458 | 0 |  |  | 18395.9415
Base | Conventional Turbo | 2025 | high | Midsize | DM | 5 | 9.9 | Gasoline |  |  | 12.1213 | 656.1349 | 824.3756 | 126952 |  |  |  | 1079.8942 | 792 | 0 | 1249 | 1385 | 1808.366 |  |  | 54.1308 | 68.0105 | [13 empty] | 41.5999 |  | 42.2962 |  | 2099.1736 | 13955 |  | 216.4458 | 0 |  |  | 17712.0983
Base | Conventional Turbo | 2025 | high | Midsize | DM | 6 | 9.72 | Gasoline |  |  | 12.1213 | 670.7531 | 834.5099 | 126952 |  |  |  | 1079.8942 | 792 | 0 | 1265 | 1401 | 1827.95 |  |  | 55.3368 | 68.8466 | [13 empty] | 42.234 |  | 42.8997 |  | 2099.1736 | 13955 |  | 216.4458 | 0 |  |  | 17771.2901
Base | Conventional Turbo | 2025 | high | Small_SUV | AU | 5 | 9.13 | Gasoline |  |  | 14.9734 | 595.7291 | 790.8986 | 143998 |  |  |  | 1079.8942 | 792 | 0 | 1410 | 1546 | 2005.43 |  |  | 39.7859 | 52.8204 | [13 empty] | 32.5186 |  | 33.2386 |  | 2165.1083 | 14963 |  | 216.4458 | 0 |  |  | 19557.4512
Base | Conventional Turbo | 2025 | high | Small_SUV | AU | 6 | 8.9 | Gasoline |  |  | 14.9734 | 658.8997 | 818.8298 | 143998 |  |  |  | 1079.8942 | 792 | 0 | 1409 | 1545 | 2004.206 |  |  | 44.0048 | 54.6858 | [13 empty] | 34.6766 |  | 35.2027 |  | 2165.1083 | 14963 |  | 216.4458 | 0 |  |  | 19618.9492
Base | Conventional Turbo | 2025 | high | Small_SUV | AU | 8 | 8.52 | Gasoline |  |  | 14.9734 | 692.534 | 865.8547 | 143998 |  |  |  | 1079.8942 | 792 | 0 | 1426 | 1562 | 2025.014 |  |  | 46.2511 | 57.8263 | [13 empty] | 36.2908 |  | 36.8683 |  | 2165.1083 | 14963 |  | 216.4458 | 0 |  |  | 19741.9451
Base | Conventional Turbo | 2025 | high | Small_SUV | AUp | 6 | 8.43 | Gasoline |  |  | 14.9734 | 703.6865 | 875.6062 | 143998 |  |  |  | 1079.8942 | 792 | 0 | 1409 | 1545 | 2004.206 |  |  | 46.9959 | 58.4776 | [13 empty] | 36.7318 |  | 37.2988 |  | 2165.1083 | 14963 |  | 216.4458 | 0 |  |  | 19618.9492
Base | Conventional Turbo | 2025 | high | Small_SUV | AUp | 7 | 8.87 | Gasoline |  |  | 14.9734 | 662.2324 | 836.6275 | 143998 |  |  |  | 1079.8942 | 792 | 0 | 1417 | 1553 | 2013.998 |  |  | 44.2274 | 55.8744 | [13 empty] | 35.0406 |  | 35.6343 |  | 2165.1083 | 14963 |  | 216.4458 | 0 |  |  | 19680.4472
Base | Conventional Turbo | 2025 | high | Small_SUV | AUp | 8 | 8.28 | Gasoline |  |  | 14.9734 | 705.6462 | 876.1289 | 143998 |  |  |  | 1079.8942 | 792 | 0 | 1426 | 1562 | 2025.014 |  |  | 47.1268 | 58.5125 | [13 empty] | 36.7908 |  | 37.3504 |  | 2165.1083 | 14963 |  | 216.4458 | 0 |  |  | 19741.9451
Base | Conventional Turbo | 2025 | high | Small_SUV | AUp | 9 | 8.73 | Gasoline |  |  | 14.9734 | 692.1937 | 869.1668 | 143998 |  |  |  | 1079.8942 | 792 | 0 | 1436 | 1572 | 2037.254 |  |  | 46.2283 | 58.0475 | [13 empty] | 36.3325 |  | 36.9273 |  | 2165.1083 | 14963 |  | 216.4458 | 0 |  |  | 19803.4431
Base | Conventional Turbo | 2025 | high | Small_SUV | AUp | 10 | 8.32 | Gasoline |  |  | 14.9734 | 709.8847 | 889.6736 | 143998 |  |  |  | 1079.8942 | 792 | 0 | 1401 | 1537 | 1994.414 |  |  | 47.4098 | 59.4171 | [13 empty] | 37.1081 |  | 37.7098 |  | 2165.1083 | 14963 |  | 216.4458 | 0 |  |  | 19741.9451
Base | Conventional Turbo | 2025 | high | Small_SUV | AUpp | 8 | 8.18 | Gasoline |  |  | 14.9734 | 712.1094 | 885.4684 | 143998 |  |  |  | 1079.8942 | 792 | 0 | 1426 | 1562 | 2025.014 |  |  | 47.5584 | 59.1363 | [13 empty] | 37.1019 |  | 37.6727 |  | 2165.1083 | 14963 |  | 216.4458 | 0 |  |  | 19741.9451
Base | Conventional Turbo | 2025 | high | Small_SUV | AUpp | 10 | 8.11 | Gasoline |  |  | 14.9734 | 714.4496 | 900.3632 | 143998 |  |  |  | 1079.8942 | 792 | 0 | 1401 | 1537 | 1994.414 |  |  | 47.7147 | 60.131 | [13 empty] | 37.3889 |  | 38.0175 |  | 2165.1083 | 14963 |  | 216.4458 | 0 |  |  | 19741.9451
Base | Conventional Turbo | 2025 | high | Small_SUV | CVT |  | 8.63 | Gasoline |  |  | 14.9734 | 673.323 | 858.1124 | 143998 |  |  |  | 1079.8942 | 792 | 0 | 1400 | 1536 | 1993.19 |  |  | 44.9681 | 57.3093 | [13 empty] | 35.6638 |  | 36.3024 |  | 2165.1083 | 14963 |  | 216.4458 | 0 |  |  | 19596.0205
Base | Conventional Turbo | 2025 | high | Small_SUV | CVTp |  | 8.04 | Gasoline |  |  | 14.9734 | 698.8829 | 895.5782 | 143998 |  |  |  | 1079.8942 | 792 | 0 | 1400 | 1536 | 1993.19 |  |  | 46.6751 | 59.8114 | [13 empty] | 36.9065 |  | 37.591 |  | 2165.1083 | 14963 |  | 216.4458 | 0 |  |  | 19596.0205
Base | Conventional Turbo | 2025 | high | Small_SUV | DDCT | 6 | 8.38 | Gasoline |  |  | 14.9734 | 740.31 | 879.3884 | 143998 |  |  |  | 1079.8942 | 792 | 0 | 1423 | 1559 | 2021.342 |  |  | 49.4418 | 58.7302 | [13 empty] | 37.7218 |  | 38.1226 |  | 2165.1083 | 14963 |  | 216.4458 | 0 |  |  | 19380.238
Base | Conventional Turbo | 2025 | high | Small_SUV | DDCT | 8 | 8.36 | Gasoline |  |  | 14.9734 | 743.6551 | 880.0916 | 143998 |  |  |  | 1079.8942 | 792 | 0 | 1438 | 1574 | 2039.702 |  |  | 49.6652 | 58.7772 | [13 empty] | 37.816 |  | 38.2034 |  | 2165.1083 | 14963 |  | 216.4458 | 0 |  |  | 19596.138
Base | Conventional Turbo | 2025 | high | Small_SUV | DM | 5 | 9.86 | Gasoline |  |  | 14.9734 | 731.2717 | 886.8285 | 143998 |  |  |  | 1079.8942 | 792 | 0 | 1391 | 1527 | 1982.174 |  |  | 48.8382 | 59.2271 | [13 empty] | 37.6136 |  | 38.0946 |  | 2165.1083 | 14963 |  | 216.4458 | 0 |  |  | 18902.4556
Base | Conventional Turbo | 2025 | high | Small_SUV | DM | 6 | 9.74 | Gasoline |  |  | 14.9734 | 747.5856 | 893.9642 | 143998 |  |  |  | 1079.8942 | 792 | 0 | 1398 | 1534 | 1990.742 |  |  | 49.9277 | 59.7036 | [13 empty] | 38.1352 |  | 38.5682 |  | 2165.1083 | 14963 |  | 216.4458 | 0 |  |  | 18961.6474
Base | Conventional Turbo | 2025 | high | Midsize_SUV | AU | 5 | 10.14 | Gasoline |  |  | 14.9734 | 582.2369 | 733.8009 | 134350 |  |  |  | 1079.8942 | 792 | 0 | 1482 | 1618 | 2093.558 |  |  | 38.8848 | 49.0071 | [13 empty] | 31.2682 |  | 31.7833 |  | 2127.7894 | 16514 |  | 216.4458 | 0 |  |  | 20958.8652
Base | Conventional Turbo | 2025 | high | Midsize_SUV | AU | 6 | 9.92 | Gasoline |  |  | 14.9734 | 646.1939 | 765.9412 | 134350 |  |  |  | 1079.8942 | 792 | 0 | 1474 | 1610 | 2083.766 |  |  | 43.1562 | 51.1536 | [13 empty] | 33.4913 |  | 33.8278 |  | 2127.7894 | 16514 |  | 216.4458 | 0 |  |  | 21074.1739
Base | Conventional Turbo | 2025 | high | Midsize_SUV | AU | 8 | 9.5 | Gasoline |  |  | 14.9734 | 679.3886 | 806.6398 | 134350 |  |  |  | 1079.8942 | 792 | 0 | 1491 | 1627 | 2104.574 |  |  | 45.3732 | 53.8717 | [13 empty] | 35.0121 |  | 35.3745 |  | 2127.7894 | 16514 |  | 216.4458 | 0 |  |  | 21304.7914
Base | Conventional Turbo | 2025 | high | Midsize_SUV | AUp | 6 | 9.41 | Gasoline |  |  | 14.9734 | 689.686 | 815.9652 | 134350 |  |  |  | 1079.8942 | 792 | 0 | 1474 | 1610 | 2083.766 |  |  | 46.0609 | 54.4945 | [13 empty] | 35.4258 |  | 35.7804 |  | 2127.7894 | 16514 |  | 216.4458 | 0 |  |  | 21074.1739
Base | Conventional Turbo | 2025 | high | Midsize_SUV | AUp | 7 | 9.92 | Gasoline |  |  | 14.9734 | 650.779 | 780.5569 | 134350 |  |  |  | 1079.8942 | 792 | 0 | 1482 | 1618 | 2093.558 |  |  | 43.4625 | 52.1297 | [13 empty] | 33.8511 |  | 34.2349 |  | 2127.7894 | 16514 |  | 216.4458 | 0 |  |  | 21189.4826
Base | Conventional Turbo | 2025 | high | Midsize_SUV | AUp | 8 | 9.23 | Gasoline |  |  | 14.9734 | 692.3842 | 816.5706 | 134350 |  |  |  | 1079.8942 | 792 | 0 | 1491 | 1627 | 2104.574 |  |  | 46.2411 | 54.5349 | [13 empty] | 35.5036 |  | 35.8474 |  | 2127.7894 | 16514 |  | 216.4458 | 0 |  |  | 21304.7914
Base | Conventional Turbo | 2025 | high | Midsize_SUV | AUp | 9 | 9.73 | Gasoline |  |  | 14.9734 | 676.2189 | 807.4905 | 134350 |  |  |  | 1079.8942 | 792 | 0 | 1501 | 1637 | 2116.814 |  |  | 45.1615 | 53.9285 | [13 empty] | 34.9453 |  | 35.3281 |  | 2127.7894 | 16514 |  | 216.4458 | 0 |  |  | 21420.1001
Base | Conventional Turbo | 2025 | high | Midsize_SUV | AUp | 10 | 9.3 | Gasoline |  |  | 14.9734 | 694.843 | 826.0122 | 134350 |  |  |  | 1079.8942 | 792 | 0 | 1466 | 1602 | 2073.974 |  |  | 46.4053 | 55.1654 | [13 empty] | 35.7204 |  | 36.0969 |  | 2127.7894 | 16514 |  | 216.4458 | 0 |  |  | 21304.7914
Base | Conventional Turbo | 2025 | high | Midsize_SUV | AUpp | 8 | 9.12 | Gasoline |  |  | 14.9734 | 698.8413 | 825.6636 | 134350 |  |  |  | 1079.8942 | 792 | 0 | 1491 | 1627 | 2104.574 |  |  | 46.6723 | 55.1422 | [13 empty] | 35.8153 |  | 36.1698 |  | 2127.7894 | 16514 |  | 216.4458 | 0 |  |  | 21304.7914
Base | Conventional Turbo | 2025 | high | Midsize_SUV | AUpp | 10 | 9.06 | Gasoline |  |  | 14.9734 | 698.2594 | 836.2103 | 134350 |  |  |  | 1079.8942 | 792 | 0 | 1466 | 1602 | 2073.974 |  |  | 46.6334 | 55.8465 | [13 empty] | 35.9723 |  | 36.3802 |  | 2127.7894 | 16514 |  | 216.4458 | 0 |  |  | 21304.7914
Base | Conventional Turbo | 2025 | high | Midsize_SUV | CVT |  | 9.73 | Gasoline |  |  | 14.9734 | 649.0639 | 791.1474 | 134350 |  |  |  | 1079.8942 | 792 | 0 | 1465 | 1601 | 2072.75 |  |  | 43.3479 | 52.837 | [13 empty] | 33.9785 |  | 34.4224 |  | 2127.7894 | 16514 |  | 216.4458 | 0 |  |  | 21140.6417
Base | Conventional Turbo | 2025 | high | Midsize_SUV | CVTp |  | 9.1 | Gasoline |  |  | 14.9734 | 676.7906 | 829.9832 | 134350 |  |  |  | 1079.8942 | 792 | 0 | 1465 | 1601 | 2072.75 |  |  | 45.1996 | 55.4307 | [13 empty] | 35.3214 |  | 35.809 |  | 2127.7894 | 16514 |  | 216.4458 | 0 |  |  | 21140.6417
Base | Conventional Turbo | 2025 | high | Midsize_SUV | DDCT | 6 | 9.36 | Gasoline |  |  | 14.9734 | 724.3831 | 816.7979 | 134350 |  |  |  | 1079.8942 | 792 | 0 | 1496 | 1632 | 2110.694 |  |  | 48.3781 | 54.5501 | [13 empty] | 36.2928 |  | 36.4754 |  | 2127.7894 | 16514 |  | 216.4458 | 0 |  |  | 21456.3595
Base | Conventional Turbo | 2025 | high | Midsize_SUV | DDCT | 8 | 9.28 | Gasoline |  |  | 14.9734 | 726.5649 | 817.0821 | 134350 |  |  |  | 1079.8942 | 792 | 0 | 1506 | 1642 | 2122.934 |  |  | 48.5238 | 54.5691 | [13 empty] | 36.35 |  | 36.5229 |  | 2127.7894 | 16514 |  | 216.4458 | 0 |  |  | 21723.2595
Base | Conventional Turbo | 2025 | high | Midsize_SUV | DM | 5 | 10.81 | Gasoline |  |  | 14.9734 | 716.4553 | 826.2253 | 134350 |  |  |  | 1079.8942 | 792 | 0 | 1459 | 1595 | 2065.406 |  |  | 47.8487 | 55.1797 | [13 empty] | 36.2611 |  | 36.529 |  | 2127.7894 | 16514 |  | 216.4458 | 0 |  |  | 20277.5238
Base | Conventional Turbo | 2025 | high | Midsize_SUV | DM | 6 | 10.72 | Gasoline |  |  | 14.9734 | 732.778 | 832.8684 | 134350 |  |  |  | 1079.8942 | 792 | 0 | 1466 | 1602 | 2073.974 |  |  | 48.9388 | 55.6233 | [13 empty] | 36.7694 |  | 36.9869 |  | 2127.7894 | 16514 |  | 216.4458 | 0 |  |  | 20381.3016
Base | Conventional Turbo | 2025 | high | Pickup | AU | 5 | 6.97 | Gasoline |  |  | 19.9645 | 642.6184 | 820.2505 | 220278 |  |  |  | 1079.8942 | 792 | 0 | 1688 | 1824 | 5724 |  |  | 32.1881 | 41.0855 | [13 empty] | 26.5343 |  | 27.0015 |  | 2772.0749 | 17901 |  | 216.4458 | 0 |  |  | 23393.0097
Base | Conventional Turbo | 2025 | high | Pickup | AU | 6 | 7.08 | Gasoline |  |  | 19.9645 | 703.6056 | 853.7752 | 220278 |  |  |  | 1079.8942 | 792 | 0 | 1695 | 1831 | 5731 |  |  | 35.2429 | 42.7647 | [13 empty] | 28.2389 |  | 28.5825 |  | 2772.0749 | 17901 |  | 216.4458 | 0 |  |  | 23508.3184
Base | Conventional Turbo | 2025 | high | Pickup | AU | 8 | 6.85 | Gasoline |  |  | 19.9645 | 733.7053 | 892.0339 | 220278 |  |  |  | 1079.8942 | 792 | 0 | 1715 | 1851 | 5751 |  |  | 36.7505 | 44.681 | [13 empty] | 29.3382 |  | 29.7037 |  | 2772.0749 | 17901 |  | 216.4458 | 0 |  |  | 23738.9359
Base | Conventional Turbo | 2025 | high | Pickup | AUp | 6 | 6.67 | Gasoline |  |  | 19.9645 | 742.3815 | 896.1194 | 220278 |  |  |  | 1079.8942 | 792 | 0 | 1695 | 1831 | 5731 |  |  | 37.1851 | 44.8857 | [13 empty] | 29.5658 |  | 29.9116 |  | 2772.0749 | 17901 |  | 216.4458 | 0 |  |  | 23508.3184
Base | Conventional Turbo | 2025 | high | Pickup | AUp | 7 | 7.01 | Gasoline |  |  | 19.9645 | 711.0958 | 867.4969 | 220278 |  |  |  | 1079.8942 | 792 | 0 | 1702 | 1838 | 5738 |  |  | 35.618 | 43.452 | [13 empty] | 28.5665 |  | 28.9314 |  | 2772.0749 | 17901 |  | 216.4458 | 0 |  |  | 23623.6272
Base | Conventional Turbo | 2025 | high | Pickup | AUp | 8 | 6.67 | Gasoline |  |  | 19.9645 | 747.2486 | 902.4916 | 220278 |  |  |  | 1079.8942 | 792 | 0 | 1715 | 1851 | 5751 |  |  | 37.4289 | 45.2049 | [13 empty] | 29.7447 |  | 30.0947 |  | 2772.0749 | 17901 |  | 216.4458 | 0 |  |  | 23738.9359
Base | Conventional Turbo | 2025 | high | Pickup | AUp | 9 | 6.94 | Gasoline |  |  | 19.9645 | 732.3665 | 892.2882 | 220278 |  |  |  | 1079.8942 | 792 | 0 | 1720 | 1856 | 5756 |  |  | 36.6835 | 44.6938 | [13 empty] | 29.3141 |  | 29.686 |  | 2772.0749 | 17901 |  | 216.4458 | 0 |  |  | 23854.2446
Base | Conventional Turbo | 2025 | high | Pickup | AUp | 10 | 6.7 | Gasoline |  |  | 19.9645 | 748.5589 | 903.6899 | 220278 |  |  |  | 1079.8942 | 792 | 0 | 1710 | 1846 | 5746 |  |  | 37.4945 | 45.2649 | [13 empty] | 29.7863 |  | 30.1355 |  | 2772.0749 | 17901 |  | 216.4458 | 0 |  |  | 23738.9359
Base | Conventional Turbo | 2025 | high | Pickup | AUpp | 8 | 6.6 | Gasoline |  |  | 19.9645 | 753.8825 | 912.133 | 220278 |  |  |  | 1079.8942 | 792 | 0 | 1715 | 1851 | 5751 |  |  | 37.7612 | 45.6878 | [13 empty] | 30.0001 |  | 30.3595 |  | 2772.0749 | 17901 |  | 216.4458 | 0 |  |  | 23738.9359
Base | Conventional Turbo | 2025 | high | Pickup | AUpp | 10 | 6.71 | Gasoline |  |  | 19.9645 | 747.6531 | 915.2976 | 220278 |  |  |  | 1079.8942 | 792 | 0 | 1710 | 1846 | 5746 |  |  | 37.4492 | 45.8463 | [13 empty] | 29.9133 |  | 30.3096 |  | 2772.0749 | 17901 |  | 216.4458 | 0 |  |  | 23738.9359
Base | Conventional Turbo | 2025 | high | Pickup | CVT |  | 6.52 | Gasoline |  |  | 19.9645 | 728.2551 | 900.4841 | 220278 |  |  |  | 1079.8942 | 792 | 0 | 1685 | 1821 | 5721 |  |  | 36.4775 | 45.1043 | [13 empty] | 29.3317 |  | 29.7509 |  | 2772.0749 | 17901 |  | 216.4458 | 0 |  |  | 23373.9246
Base | Conventional Turbo | 2025 | high | Pickup | CVTp |  | 6.03 | Gasoline |  |  | 19.9645 | 748.1295 | 926.8596 | 220278 |  |  |  | 1079.8942 | 792 | 0 | 1685 | 1821 | 5721 |  |  | 37.473 | 46.4254 | [13 empty] | 30.0656 |  | 30.503 |  | 2772.0749 | 17901 |  | 216.4458 | 0 |  |  | 23373.9246
Base | Conventional Turbo | 2025 | high | Pickup | DDCT | 6 | 6.96 | Gasoline |  |  | 19.9645 | 772.6499 | 897.0095 | 220278 |  |  |  | 1079.8942 | 792 | 0 | 1705 | 1841 | 5741 |  |  | 38.7012 | 44.9303 | [13 empty] | 30.177 |  | 30.4043 |  | 2772.0749 | 17901 |  | 216.4458 | 0 |  |  | 23876.6724
Base | Conventional Turbo | 2025 | high | Pickup | DDCT | 8 | 6.97 | Gasoline |  |  | 19.9645 | 780.665 | 901.9369 | 220278 |  |  |  | 1079.8942 | 792 | 0 | 1715 | 1851 | 5751 |  |  | 39.1027 | 45.1771 | [13 empty] | 30.3973 |  | 30.611 |  | 2772.0749 | 17901 |  | 216.4458 | 0 |  |  | 24143.5724
Base | Conventional Turbo | 2025 | high | Pickup | DM | 5 | 8.44 | Gasoline |  |  | 19.9645 | 754.2579 | 889.8703 | 220278 |  |  |  | 1079.8942 | 792 | 0 | 1658 | 1794 | 5694 |  |  | 37.78 | 44.5727 | [13 empty] | 29.7231 |  | 29.9975 |  | 2772.0749 | 17901 |  | 216.4458 | 0 |  |  | 22701.0966
Base | Conventional Turbo | 2025 | high | Pickup | DM | 6 | 8.42 | Gasoline |  |  | 19.9645 | 776.8809 | 912.1507 | 220278 |  |  |  | 1079.8942 | 792 | 0 | 1675 | 1811 | 5711 |  |  | 38.9132 | 45.6887 | [13 empty] | 30.4574 |  | 30.7246 |  | 2772.0749 | 17901 |  | 216.4458 | 0 |  |  | 22804.8745
Base | Conventional Turbo | 2025 | low | Compact | AU | 5 | 10.73 | Gasoline |  |  | 9.9822 | 378.1067 | 499.6632 | 112740 |  |  |  | 1079.8942 | 792 | 0 | 1270 | 1406 | 1834.07 |  |  | 37.8779 | 50.0552 | [13 empty] | 31.0861 |  | 31.7574 |  | 2281.4811 | 8847 |  | 280.6659 | 0 |  |  | 13950.071
Base | Conventional Turbo | 2025 | low | Compact | AU | 6 | 10.01 | Gasoline |  |  | 9.9822 | 406.1876 | 513.5087 | 112740 |  |  |  | 1079.8942 | 792 | 0 | 1262 | 1398 | 1824.278 |  |  | 40.691 | 51.4422 | [13 empty] | 32.5835 |  | 33.1336 |  | 2281.4811 | 8847 |  | 280.6659 | 0 |  |  | 14033.2742
Base | Conventional Turbo | 2025 | low | Compact | AU | 8 | 9.51 | Gasoline |  |  | 9.9822 | 432.1757 | 550.4682 | 112740 |  |  |  | 1079.8942 | 792 | 0 | 1279 | 1415 | 1845.086 |  |  | 43.2945 | 55.1448 | [13 empty] | 34.4981 |  | 35.1116 |  | 2281.4811 | 8847 |  | 280.6659 | 0 |  |  | 14199.6805
Base | Conventional Turbo | 2025 | low | Compact | AUp | 6 | 9.52 | Gasoline |  |  | 9.9822 | 436.3927 | 558.2423 | 112740 |  |  |  | 1079.8942 | 792 | 0 | 1262 | 1398 | 1824.278 |  |  | 43.7169 | 55.9235 | [13 empty] | 34.8461 |  | 35.4825 |  | 2281.4811 | 8847 |  | 280.6659 | 0 |  |  | 14033.2742
Base | Conventional Turbo | 2025 | low | Compact | AUp | 7 | 10 | Gasoline |  |  | 9.9822 | 411.3972 | 530.2905 | 112740 |  |  |  | 1079.8942 | 792 | 0 | 1273 | 1409 | 1837.742 |  |  | 41.2129 | 53.1234 | [13 empty] | 33.1857 |  | 33.8161 |  | 2281.4811 | 8847 |  | 280.6659 | 0 |  |  | 14116.4773
Base | Conventional Turbo | 2025 | low | Compact | AUp | 8 | 9.28 | Gasoline |  |  | 9.9822 | 438.733 | 556.3244 | 112740 |  |  |  | 1079.8942 | 792 | 0 | 1279 | 1415 | 1845.086 |  |  | 43.9513 | 55.7314 | [13 empty] | 34.8971 |  | 35.5018 |  | 2281.4811 | 8847 |  | 280.6659 | 0 |  |  | 14199.6805
Base | Conventional Turbo | 2025 | low | Compact | AUp | 9 | 9.71 | Gasoline |  |  | 9.9822 | 430.1409 | 557.2751 | 112740 |  |  |  | 1079.8942 | 792 | 0 | 1284 | 1420 | 1851.206 |  |  | 43.0906 | 55.8267 | [13 empty] | 34.5688 |  | 35.2464 |  | 2281.4811 | 8847 |  | 280.6659 | 0 |  |  | 14282.8836
Base | Conventional Turbo | 2025 | low | Compact | AUp | 10 | 9.35 | Gasoline |  |  | 9.9822 | 442.6035 | 570.3518 | 112740 |  |  |  | 1079.8942 | 792 | 0 | 1254 | 1390 | 1814.486 |  |  | 44.3391 | 57.1366 | [13 empty] | 35.3711 |  | 36.0455 |  | 2281.4811 | 8847 |  | 280.6659 | 0 |  |  | 14199.6805
Base | Conventional Turbo | 2025 | low | Compact | AUpp | 8 | 9.17 | Gasoline |  |  | 9.9822 | 442.7871 | 561.7012 | 112740 |  |  |  | 1079.8942 | 792 | 0 | 1279 | 1415 | 1845.086 |  |  | 44.3575 | 56.27 | [13 empty] | 35.1832 |  | 35.795 |  | 2281.4811 | 8847 |  | 280.6659 | 0 |  |  | 14199.6805
Base | Conventional Turbo | 2025 | low | Compact | AUpp | 10 | 9.14 | Gasoline |  |  | 9.9822 | 444.6402 | 578.1177 | 112740 |  |  |  | 1079.8942 | 792 | 0 | 1254 | 1390 | 1814.486 |  |  | 44.5431 | 57.9146 | [13 empty] | 35.6268 |  | 36.3403 |  | 2281.4811 | 8847 |  | 280.6659 | 0 |  |  | 14199.6805
Base | Conventional Turbo | 2025 | low | Compact | CVT |  | 9.78 | Gasoline |  |  | 9.9822 | 425.9505 | 549.0394 | 112740 |  |  |  | 1079.8942 | 792 | 0 | 1253 | 1389 | 1813.262 |  |  | 42.6708 | 55.0016 | [13 empty] | 34.2114 |  | 34.8629 |  | 2281.4811 | 8847 |  | 280.6659 | 0 |  |  | 14095.906
Base | Conventional Turbo | 2025 | low | Compact | CVTp |  | 9.66 | Gasoline |  |  | 9.9822 | 440.6432 | 575.2847 | 112740 |  |  |  | 1079.8942 | 792 | 0 | 1253 | 1389 | 1813.262 |  |  | 44.1427 | 57.6308 | [13 empty] | 35.4004 |  | 36.1246 |  | 2281.4811 | 8847 |  | 280.6659 | 0 |  |  | 14095.906
Base | Conventional Turbo | 2025 | low | Compact | DDCT | 6 | 9.36 | Gasoline |  |  | 9.9822 | 459.0266 | 561.6743 | 112740 |  |  |  | 1079.8942 | 792 | 0 | 1279 | 1415 | 1845.086 |  |  | 45.9843 | 56.2674 | [13 empty] | 35.8239 |  | 36.3113 |  | 2281.4811 | 8847 |  | 280.6659 | 0 |  |  | 13750.2458
Base | Conventional Turbo | 2025 | low | Compact | DDCT | 8 | 9.2 | Gasoline |  |  | 9.9822 | 460.1601 | 562.2796 | 112740 |  |  |  | 1079.8942 | 792 | 0 | 1294 | 1430 | 1863.446 |  |  | 46.0979 | 56.328 | [13 empty] | 35.8822 |  | 36.3652 |  | 2281.4811 | 8847 |  | 280.6659 | 0 |  |  | 14042.3458
Base | Conventional Turbo | 2025 | low | Compact | DM | 5 | 10.88 | Gasoline |  |  | 9.9822 | 460.8918 | 572.2144 | 112740 |  |  |  | 1079.8942 | 792 | 0 | 1238 | 1374 | 1794.902 |  |  | 46.1712 | 57.3232 | [13 empty] | 36.1436 |  | 36.6916 |  | 2281.4811 | 8847 |  | 280.6659 | 0 |  |  | 13095.2941
Base | Conventional Turbo | 2025 | low | Compact | DM | 6 | 10.61 | Gasoline |  |  | 9.9822 | 464.0618 | 572.1168 | 112740 |  |  |  | 1079.8942 | 792 | 0 | 1254 | 1390 | 1814.486 |  |  | 46.4887 | 57.3135 | [13 empty] | 36.265 |  | 36.7882 |  | 2281.4811 | 8847 |  | 280.6659 | 0 |  |  | 13175.3771
Base | Conventional Turbo | 2025 | low | Midsize | AU | 5 | 9.55 | Gasoline |  |  | 12.1213 | 401.4564 | 562.9584 | 142398 |  |  |  | 1079.8942 | 792 | 0 | 1470 | 1606 | 2078.87 |  |  | 33.1199 | 46.4438 | [13 empty] | 28.1741 |  | 28.9628 |  | 2430.2368 | 12701 |  | 280.6659 | 0 |  |  | 18092.6212
Base | Conventional Turbo | 2025 | low | Midsize | AU | 6 | 8.98 | Gasoline |  |  | 12.1213 | 432.7262 | 574.2634 | 142398 |  |  |  | 1079.8942 | 792 | 0 | 1467 | 1603 | 2075.198 |  |  | 35.6997 | 47.3764 | [13 empty] | 29.5381 |  | 30.1879 |  | 2430.2368 | 12701 |  | 280.6659 | 0 |  |  | 18175.8243
Base | Conventional Turbo | 2025 | low | Midsize | AU | 8 | 8.57 | Gasoline |  |  | 12.1213 | 459.2997 | 614.0384 | 142398 |  |  |  | 1079.8942 | 792 | 0 | 1489 | 1625 | 2102.126 |  |  | 37.892 | 50.6578 | [13 empty] | 31.2266 |  | 31.9402 |  | 2430.2368 | 12701 |  | 280.6659 | 0 |  |  | 18342.2306
Base | Conventional Turbo | 2025 | low | Midsize | AUp | 6 | 8.53 | Gasoline |  |  | 12.1213 | 462.6912 | 619.1051 | 142398 |  |  |  | 1079.8942 | 792 | 0 | 1467 | 1603 | 2075.198 |  |  | 38.1718 | 51.0758 | [13 empty] | 31.4402 |  | 32.1618 |  | 2430.2368 | 12701 |  | 280.6659 | 0 |  |  | 18175.8243
Base | Conventional Turbo | 2025 | low | Midsize | AUp | 7 | 8.91 | Gasoline |  |  | 12.1213 | 440.2432 | 591.8712 | 142398 |  |  |  | 1079.8942 | 792 | 0 | 1478 | 1614 | 2088.662 |  |  | 36.3198 | 48.8291 | [13 empty] | 30.1354 |  | 30.8414 |  | 2430.2368 | 12701 |  | 280.6659 | 0 |  |  | 18259.0275
Base | Conventional Turbo | 2025 | low | Midsize | AUp | 8 | 8.33 | Gasoline |  |  | 12.1213 | 467.1642 | 620.4659 | 142398 |  |  |  | 1079.8942 | 792 | 0 | 1489 | 1625 | 2102.126 |  |  | 38.5408 | 51.1881 | [13 empty] | 31.6241 |  | 32.3248 |  | 2430.2368 | 12701 |  | 280.6659 | 0 |  |  | 18342.2306
Base | Conventional Turbo | 2025 | low | Midsize | AUp | 9 | 8.74 | Gasoline |  |  | 12.1213 | 456.8416 | 621.4126 | 142398 |  |  |  | 1079.8942 | 792 | 0 | 1494 | 1630 | 2108.246 |  |  | 37.6892 | 51.2662 | [13 empty] | 31.2714 |  | 32.0446 |  | 2430.2368 | 12701 |  | 280.6659 | 0 |  |  | 18425.4338
Base | Conventional Turbo | 2025 | low | Midsize | AUp | 10 | 8.37 | Gasoline |  |  | 12.1213 | 471.4515 | 636.2791 | 142398 |  |  |  | 1079.8942 | 792 | 0 | 1459 | 1595 | 2065.406 |  |  | 38.8945 | 52.4927 | [13 empty] | 32.0636 |  | 32.8299 |  | 2430.2368 | 12701 |  | 280.6659 | 0 |  |  | 18342.2306
Base | Conventional Turbo | 2025 | low | Midsize | AUpp | 8 | 8.23 | Gasoline |  |  | 12.1213 | 471.3034 | 626.2719 | 142398 |  |  |  | 1079.8942 | 792 | 0 | 1489 | 1625 | 2102.126 |  |  | 38.8823 | 51.6671 | [13 empty] | 31.8771 |  | 32.5853 |  | 2430.2368 | 12701 |  | 280.6659 | 0 |  |  | 18342.2306
Base | Conventional Turbo | 2025 | low | Midsize | AUpp | 10 | 8.17 | Gasoline |  |  | 12.1213 | 473.8019 | 648.9366 | 142398 |  |  |  | 1079.8942 | 792 | 0 | 1459 | 1595 | 2065.406 |  |  | 39.0884 | 53.5369 | [13 empty] | 32.3727 |  | 33.198 |  | 2430.2368 | 12701 |  | 280.6659 | 0 |  |  | 18342.2306
Base | Conventional Turbo | 2025 | low | Midsize | CVT |  | 8.83 | Gasoline |  |  | 12.1213 | 452.2689 | 613.2195 | 142398 |  |  |  | 1079.8942 | 792 | 0 | 1458 | 1594 | 2064.182 |  |  | 37.3119 | 50.5903 | [13 empty] | 30.9587 |  | 31.7132 |  | 2430.2368 | 12701 |  | 280.6659 | 0 |  |  | 18149.597
Base | Conventional Turbo | 2025 | low | Midsize | CVTp |  | 8.28 | Gasoline |  |  | 12.1213 | 467.2331 | 643.1543 | 142398 |  |  |  | 1079.8942 | 792 | 0 | 1458 | 1594 | 2064.182 |  |  | 38.5465 | 53.0599 | [13 empty] | 32.0333 |  | 32.867 |  | 2430.2368 | 12701 |  | 280.6659 | 0 |  |  | 18149.597
Base | Conventional Turbo | 2025 | low | Midsize | DDCT | 6 | 8.48 | Gasoline |  |  | 12.1213 | 486.3372 | 623.1374 | 142398 |  |  |  | 1079.8942 | 792 | 0 | 1476 | 1612 | 2086.214 |  |  | 40.1225 | 51.4085 | [13 empty] | 32.3416 |  | 32.9338 |  | 2430.2368 | 12701 |  | 280.6659 | 0 |  |  | 17891.2737
Base | Conventional Turbo | 2025 | low | Midsize | DDCT | 8 | 8.36 | Gasoline |  |  | 12.1213 | 489.9981 | 626.8502 | 142398 |  |  |  | 1079.8942 | 792 | 0 | 1496 | 1632 | 2110.694 |  |  | 40.4246 | 51.7148 | [13 empty] | 32.5372 |  | 33.1279 |  | 2430.2368 | 12701 |  | 280.6659 | 0 |  |  | 18183.3737
Base | Conventional Turbo | 2025 | low | Midsize | DM | 5 | 9.99 | Gasoline |  |  | 12.1213 | 482.7959 | 630.6634 | 142398 |  |  |  | 1079.8942 | 792 | 0 | 1435 | 1571 | 2036.03 |  |  | 39.8304 | 52.0294 | [13 empty] | 32.361 |  | 33.0209 |  | 2430.2368 | 12701 |  | 280.6659 | 0 |  |  | 17213.1611
Base | Conventional Turbo | 2025 | low | Midsize | DM | 6 | 9.75 | Gasoline |  |  | 12.1213 | 490.5545 | 633.9588 | 142398 |  |  |  | 1079.8942 | 792 | 0 | 1451 | 1587 | 2055.614 |  |  | 40.4705 | 52.3013 | [13 empty] | 32.6906 |  | 33.3199 |  | 2430.2368 | 12701 |  | 280.6659 | 0 |  |  | 17293.2442
Base | Conventional Turbo | 2025 | low | Small_SUV | AU | 5 | 9.28 | Gasoline |  |  | 14.9734 | 471.0821 | 624.05 | 150878 |  |  |  | 1079.8942 | 792 | 0 | 1511 | 1647 | 2129.054 |  |  | 31.4613 | 41.6773 | [13 empty] | 26.3549 |  | 26.9266 |  | 2472.77 | 14564 |  | 280.6659 | 0 |  |  | 20104.2532
Base | Conventional Turbo | 2025 | low | Small_SUV | AU | 6 | 9.05 | Gasoline |  |  | 14.9734 | 512.1273 | 642.8442 | 150878 |  |  |  | 1079.8942 | 792 | 0 | 1510 | 1646 | 2127.83 |  |  | 34.2026 | 42.9325 | [13 empty] | 27.8477 |  | 28.2889 |  | 2472.77 | 14564 |  | 280.6659 | 0 |  |  | 20187.4564
Base | Conventional Turbo | 2025 | low | Small_SUV | AU | 8 | 8.66 | Gasoline |  |  | 14.9734 | 533.0635 | 672.6415 | 150878 |  |  |  | 1079.8942 | 792 | 0 | 1527 | 1663 | 2148.638 |  |  | 35.6008 | 44.9225 | [13 empty] | 28.922 |  | 29.3984 |  | 2472.77 | 14564 |  | 280.6659 | 0 |  |  | 20353.8627
Base | Conventional Turbo | 2025 | low | Small_SUV | AUp | 6 | 8.57 | Gasoline |  |  | 14.9734 | 544.2668 | 683.1974 | 150878 |  |  |  | 1079.8942 | 792 | 0 | 1510 | 1646 | 2127.83 |  |  | 36.349 | 45.6275 | [13 empty] | 29.4061 |  | 29.8747 |  | 2472.77 | 14564 |  | 280.6659 | 0 |  |  | 20187.4564
Base | Conventional Turbo | 2025 | low | Small_SUV | AUp | 7 | 9 | Gasoline |  |  | 14.9734 | 513.0972 | 653.9813 | 150878 |  |  |  | 1079.8942 | 792 | 0 | 1518 | 1654 | 2137.622 |  |  | 34.2673 | 43.6763 | [13 empty] | 28.0558 |  | 28.5475 |  | 2472.77 | 14564 |  | 280.6659 | 0 |  |  | 20270.6595
Base | Conventional Turbo | 2025 | low | Small_SUV | AUp | 8 | 8.41 | Gasoline |  |  | 14.9734 | 542.5313 | 680.2941 | 150878 |  |  |  | 1079.8942 | 792 | 0 | 1527 | 1663 | 2148.638 |  |  | 36.2331 | 45.4336 | [13 empty] | 29.3107 |  | 29.7742 |  | 2472.77 | 14564 |  | 280.6659 | 0 |  |  | 20353.8627
Base | Conventional Turbo | 2025 | low | Small_SUV | AUp | 9 | 8.85 | Gasoline |  |  | 14.9734 | 531.3826 | 673.2973 | 150878 |  |  |  | 1079.8942 | 792 | 0 | 1537 | 1673 | 2160.878 |  |  | 35.4885 | 44.9663 | [13 empty] | 28.8851 |  | 29.374 |  | 2472.77 | 14564 |  | 280.6659 | 0 |  |  | 20437.0658
Base | Conventional Turbo | 2025 | low | Small_SUV | AUp | 10 | 8.46 | Gasoline |  |  | 14.9734 | 544.3005 | 688.2036 | 150878 |  |  |  | 1079.8942 | 792 | 0 | 1502 | 1638 | 2118.038 |  |  | 36.3513 | 45.9619 | [13 empty] | 29.4876 |  | 29.9808 |  | 2472.77 | 14564 |  | 280.6659 | 0 |  |  | 20353.8627
Base | Conventional Turbo | 2025 | low | Small_SUV | AUpp | 8 | 8.31 | Gasoline |  |  | 14.9734 | 547.1331 | 687.2233 | 150878 |  |  |  | 1079.8942 | 792 | 0 | 1527 | 1663 | 2148.638 |  |  | 36.5404 | 45.8964 | [13 empty] | 29.551 |  | 30.0241 |  | 2472.77 | 14564 |  | 280.6659 | 0 |  |  | 20353.8627
Base | Conventional Turbo | 2025 | low | Small_SUV | AUpp | 10 | 8.23 | Gasoline |  |  | 14.9734 | 547.9248 | 695.0898 | 150878 |  |  |  | 1079.8942 | 792 | 0 | 1502 | 1638 | 2118.038 |  |  | 36.5933 | 46.4218 | [13 empty] | 29.6992 |  | 30.207 |  | 2472.77 | 14564 |  | 280.6659 | 0 |  |  | 20353.8627
Base | Conventional Turbo | 2025 | low | Small_SUV | CVT |  | 8.79 | Gasoline |  |  | 14.9734 | 524.5526 | 677.7935 | 150878 |  |  |  | 1079.8942 | 792 | 0 | 1501 | 1637 | 2116.814 |  |  | 35.0324 | 45.2666 | [13 empty] | 28.762 |  | 29.3101 |  | 2472.77 | 14564 |  | 280.6659 | 0 |  |  | 20135.8219
Base | Conventional Turbo | 2025 | low | Small_SUV | CVTp |  | 8.19 | Gasoline |  |  | 14.9734 | 540.9066 | 700.3422 | 150878 |  |  |  | 1079.8942 | 792 | 0 | 1501 | 1637 | 2116.814 |  |  | 36.1246 | 46.7725 | [13 empty] | 29.5831 |  | 30.1545 |  | 2472.77 | 14564 |  | 280.6659 | 0 |  |  | 20135.8219
Base | Conventional Turbo | 2025 | low | Small_SUV | DDCT | 6 | 8.52 | Gasoline |  |  | 14.9734 | 569.3698 | 685.1778 | 150878 |  |  |  | 1079.8942 | 792 | 0 | 1524 | 1660 | 2144.966 |  |  | 38.0255 | 45.7598 | [13 empty] | 30.1244 |  | 30.4679 |  | 2472.77 | 14564 |  | 280.6659 | 0 |  |  | 19902.4705
Base | Conventional Turbo | 2025 | low | Small_SUV | DDCT | 8 | 8.48 | Gasoline |  |  | 14.9734 | 568.1482 | 682.0991 | 150878 |  |  |  | 1079.8942 | 792 | 0 | 1539 | 1675 | 2163.326 |  |  | 37.9439 | 45.5542 | [13 empty] | 30.0397 |  | 30.3745 |  | 2472.77 | 14564 |  | 280.6659 | 0 |  |  | 20194.5705
Base | Conventional Turbo | 2025 | low | Small_SUV | DM | 5 | 9.99 | Gasoline |  |  | 14.9734 | 568.0291 | 694.7059 | 150878 |  |  |  | 1079.8942 | 792 | 0 | 1492 | 1628 | 2105.798 |  |  | 37.936 | 46.3961 | [13 empty] | 30.2474 |  | 30.6455 |  | 2472.77 | 14564 |  | 280.6659 | 0 |  |  | 19217.7356
Base | Conventional Turbo | 2025 | low | Small_SUV | DM | 6 | 9.88 | Gasoline |  |  | 14.9734 | 573.3368 | 696.4368 | 150878 |  |  |  | 1079.8942 | 792 | 0 | 1499 | 1635 | 2114.366 |  |  | 38.2905 | 46.5117 | [13 empty] | 30.4193 |  | 30.7977 |  | 2472.77 | 14564 |  | 280.6659 | 0 |  |  | 19297.8187
Base | Conventional Turbo | 2025 | low | Midsize_SUV | AU | 5 | 10.17 | Gasoline |  |  | 14.9734 | 455.3619 | 585.6838 | 141694 |  |  |  | 1079.8942 | 792 | 0 | 1579 | 1715 | 2212.286 |  |  | 30.4115 | 39.115 | [13 empty] | 25.2785 |  | 25.7433 |  | 2426.7057 | 16431 |  | 280.6659 | 0 |  |  | 21762.2539
Base | Conventional Turbo | 2025 | low | Midsize_SUV | AU | 6 | 9.99 | Gasoline |  |  | 14.9734 | 495.296 | 606.7099 | 141694 |  |  |  | 1079.8942 | 792 | 0 | 1571 | 1707 | 2202.494 |  |  | 33.0785 | 40.5193 | [13 empty] | 26.7726 |  | 27.1232 |  | 2426.7057 | 16431 |  | 280.6659 | 0 |  |  | 21918.2598
Base | Conventional Turbo | 2025 | low | Midsize_SUV | AU | 8 | 9.54 | Gasoline |  |  | 14.9734 | 514.2134 | 629.0546 | 141694 |  |  |  | 1079.8942 | 792 | 0 | 1588 | 1724 | 2223.302 |  |  | 34.3419 | 42.0116 | [13 empty] | 27.6768 |  | 28.037 |  | 2426.7057 | 16431 |  | 280.6659 | 0 |  |  | 22230.2716
Base | Conventional Turbo | 2025 | low | Midsize_SUV | AUp | 6 | 9.44 | Gasoline |  |  | 14.9734 | 526.2062 | 642.1527 | 141694 |  |  |  | 1079.8942 | 792 | 0 | 1571 | 1707 | 2202.494 |  |  | 35.1428 | 42.8863 | [13 empty] | 28.2286 |  | 28.5895 |  | 2426.7057 | 16431 |  | 280.6659 | 0 |  |  | 21918.2598
Base | Conventional Turbo | 2025 | low | Midsize_SUV | AUp | 7 | 9.95 | Gasoline |  |  | 14.9734 | 499.8014 | 615.4889 | 141694 |  |  |  | 1079.8942 | 792 | 0 | 1579 | 1715 | 2212.286 |  |  | 33.3794 | 41.1056 | [13 empty] | 27.047 |  | 27.4174 |  | 2426.7057 | 16431 |  | 280.6659 | 0 |  |  | 22074.2657
Base | Conventional Turbo | 2025 | low | Midsize_SUV | AUp | 8 | 9.27 | Gasoline |  |  | 14.9734 | 524.6541 | 636.547 | 141694 |  |  |  | 1079.8942 | 792 | 0 | 1588 | 1724 | 2223.302 |  |  | 35.0392 | 42.512 | [13 empty] | 28.0912 |  | 28.4322 |  | 2426.7057 | 16431 |  | 280.6659 | 0 |  |  | 22230.2716
Base | Conventional Turbo | 2025 | low | Midsize_SUV | AUp | 9 | 9.77 | Gasoline |  |  | 14.9734 | 511.8966 | 626.4921 | 141694 |  |  |  | 1079.8942 | 792 | 0 | 1598 | 1734 | 2235.542 |  |  | 34.1872 | 41.8404 | [13 empty] | 27.5694 |  | 27.9293 |  | 2426.7057 | 16431 |  | 280.6659 | 0 |  |  | 22386.2775
Base | Conventional Turbo | 2025 | low | Midsize_SUV | AUp | 10 | 9.33 | Gasoline |  |  | 14.9734 | 525.6643 | 640.6459 | 141694 |  |  |  | 1079.8942 | 792 | 0 | 1563 | 1699 | 2192.702 |  |  | 35.1066 | 42.7857 | [13 empty] | 28.1883 |  | 28.5445 |  | 2426.7057 | 16431 |  | 280.6659 | 0 |  |  | 22230.2716
Base | Conventional Turbo | 2025 | low | Midsize_SUV | AUpp | 8 | 9.16 | Gasoline |  |  | 14.9734 | 529.4813 | 643.5137 | 141694 |  |  |  | 1079.8942 | 792 | 0 | 1588 | 1724 | 2223.302 |  |  | 35.3616 | 42.9772 | [13 empty] | 28.3414 |  | 28.6914 |  | 2426.7057 | 16431 |  | 280.6659 | 0 |  |  | 22230.2716
Base | Conventional Turbo | 2025 | low | Midsize_SUV | AUpp | 10 | 9.09 | Gasoline |  |  | 14.9734 | 527.0724 | 646.8467 | 141694 |  |  |  | 1079.8942 | 792 | 0 | 1563 | 1699 | 2192.702 |  |  | 35.2007 | 43.1998 | [13 empty] | 28.3313 |  | 28.7111 |  | 2426.7057 | 16431 |  | 280.6659 | 0 |  |  | 22230.2716
Base | Conventional Turbo | 2025 | low | Midsize_SUV | CVT |  | 9.78 | Gasoline |  |  | 14.9734 | 505.4464 | 638.6593 | 141694 |  |  |  | 1079.8942 | 792 | 0 | 1562 | 1698 | 2191.478 |  |  | 33.7564 | 42.653 | [13 empty] | 27.59 |  | 28.0466 |  | 2426.7057 | 16431 |  | 280.6659 | 0 |  |  | 21984.9609
Base | Conventional Turbo | 2025 | low | Midsize_SUV | CVTp |  | 9.12 | Gasoline |  |  | 14.9734 | 521.5696 | 656.2845 | 141694 |  |  |  | 1079.8942 | 792 | 0 | 1562 | 1698 | 2191.478 |  |  | 34.8332 | 43.8301 | [13 empty] | 28.3335 |  | 28.7906 |  | 2426.7057 | 16431 |  | 280.6659 | 0 |  |  | 21984.9609
Base | Conventional Turbo | 2025 | low | Midsize_SUV | DDCT | 6 | 9.39 | Gasoline |  |  | 14.9734 | 548.5819 | 642.0122 | 141694 |  |  |  | 1079.8942 | 792 | 0 | 1593 | 1729 | 2229.422 |  |  | 36.6372 | 42.877 | [13 empty] | 28.8289 |  | 29.0675 |  | 2426.7057 | 16431 |  | 280.6659 | 0 |  |  | 22472.0644
Base | Conventional Turbo | 2025 | low | Midsize_SUV | DDCT | 8 | 9.31 | Gasoline |  |  | 14.9734 | 545.8442 | 635.3756 | 141694 |  |  |  | 1079.8942 | 792 | 0 | 1603 | 1739 | 2241.662 |  |  | 36.4544 | 42.4337 | [13 empty] | 28.6396 |  | 28.8595 |  | 2426.7057 | 16431 |  | 280.6659 | 0 |  |  | 22833.1644
Base | Conventional Turbo | 2025 | low | Midsize_SUV | DM | 5 | 10.88 | Gasoline |  |  | 14.9734 | 546.9292 | 653.0233 | 141694 |  |  |  | 1079.8942 | 792 | 0 | 1556 | 1692 | 2184.134 |  |  | 36.5268 | 43.6123 | [13 empty] | 28.9763 |  | 29.2795 |  | 2426.7057 | 16431 |  | 280.6659 | 0 |  |  | 20844.5954
Base | Conventional Turbo | 2025 | low | Midsize_SUV | DM | 6 | 10.75 | Gasoline |  |  | 14.9734 | 553.6266 | 653.0718 | 141694 |  |  |  | 1079.8942 | 792 | 0 | 1563 | 1699 | 2192.702 |  |  | 36.9741 | 43.6156 | [13 empty] | 29.1556 |  | 29.4229 |  | 2426.7057 | 16431 |  | 280.6659 | 0 |  |  | 20985.0007
Base | Conventional Turbo | 2025 | low | Pickup | AU | 5 | 6.9 | Gasoline |  |  | 19.9645 | 497.1189 | 642.0912 | 235693 |  |  |  | 1079.8942 | 792 | 0 | 1784 | 1920 | 5820 |  |  | 24.9002 | 32.1617 | [13 empty] | 21.0868 |  | 21.4804 |  | 3130.8201 | 18120 |  | 280.6659 | 0 |  |  | 24699.9793
Base | Conventional Turbo | 2025 | low | Pickup | AU | 6 | 7.03 | Gasoline |  |  | 19.9645 | 534.68 | 660.8965 | 235693 |  |  |  | 1079.8942 | 792 | 0 | 1791 | 1927 | 5827 |  |  | 26.7816 | 33.1036 | [13 empty] | 22.1693 |  | 22.475 |  | 3130.8201 | 18120 |  | 280.6659 | 0 |  |  | 24855.9852
Base | Conventional Turbo | 2025 | low | Pickup | AU | 8 | 6.8 | Gasoline |  |  | 19.9645 | 553.3417 | 685.5078 | 235693 |  |  |  | 1079.8942 | 792 | 0 | 1811 | 1947 | 5847 |  |  | 27.7163 | 34.3364 | [13 empty] | 22.8979 |  | 23.2204 |  | 3130.8201 | 18120 |  | 280.6659 | 0 |  |  | 25167.9971
Base | Conventional Turbo | 2025 | low | Pickup | AUp | 6 | 6.62 | Gasoline |  |  | 19.9645 | 562.5693 | 690.3958 | 235693 |  |  |  | 1079.8942 | 792 | 0 | 1791 | 1927 | 5827 |  |  | 28.1785 | 34.5812 | [13 empty] | 23.1618 |  | 23.4642 |  | 3130.8201 | 18120 |  | 280.6659 | 0 |  |  | 24855.9852
Base | Conventional Turbo | 2025 | low | Pickup | AUp | 7 | 6.94 | Gasoline |  |  | 19.9645 | 539.7564 | 669.2797 | 235693 |  |  |  | 1079.8942 | 792 | 0 | 1798 | 1934 | 5834 |  |  | 27.0358 | 33.5235 | [13 empty] | 22.3899 |  | 22.7069 |  | 3130.8201 | 18120 |  | 280.6659 | 0 |  |  | 25011.9912
Base | Conventional Turbo | 2025 | low | Pickup | AUp | 8 | 6.65 | Gasoline |  |  | 19.9645 | 563.0414 | 692.9427 | 235693 |  |  |  | 1079.8942 | 792 | 0 | 1811 | 1947 | 5847 |  |  | 28.2022 | 34.7088 | [13 empty] | 23.2053 |  | 23.5157 |  | 3130.8201 | 18120 |  | 280.6659 | 0 |  |  | 25167.9971
Base | Conventional Turbo | 2025 | low | Pickup | AUp | 9 | 6.88 | Gasoline |  |  | 19.9645 | 551.6386 | 684.1895 | 235693 |  |  |  | 1079.8942 | 792 | 0 | 1816 | 1952 | 5852 |  |  | 27.631 | 34.2703 | [13 empty] | 22.8436 |  | 23.1683 |  | 3130.8201 | 18120 |  | 280.6659 | 0 |  |  | 25324.003
Base | Conventional Turbo | 2025 | low | Pickup | AUp | 10 | 6.68 | Gasoline |  |  | 19.9645 | 563.6023 | 692.8201 | 235693 |  |  |  | 1079.8942 | 792 | 0 | 1806 | 1942 | 5842 |  |  | 28.2302 | 34.7026 | [13 empty] | 23.2159 |  | 23.5233 |  | 3130.8201 | 18120 |  | 280.6659 | 0 |  |  | 25167.9971
Base | Conventional Turbo | 2025 | low | Pickup | AUpp | 8 | 6.58 | Gasoline |  |  | 19.9645 | 567.807 | 699.8412 | 235693 |  |  |  | 1079.8942 | 792 | 0 | 1811 | 1947 | 5847 |  |  | 28.4409 | 35.0543 | [13 empty] | 23.3983 |  | 23.7153 |  | 3130.8201 | 18120 |  | 280.6659 | 0 |  |  | 25167.9971
Base | Conventional Turbo | 2025 | low | Pickup | AUpp | 10 | 6.67 | Gasoline |  |  | 19.9645 | 563.5888 | 701.1473 | 235693 |  |  |  | 1079.8942 | 792 | 0 | 1806 | 1942 | 5842 |  |  | 28.2296 | 35.1197 | [13 empty] | 23.3235 |  | 23.6636 |  | 3130.8201 | 18120 |  | 280.6659 | 0 |  |  | 25167.9971
Base | Conventional Turbo | 2025 | low | Pickup | CVT |  | 6.42 | Gasoline |  |  | 19.9645 | 550.6748 | 694.7985 | 235693 |  |  |  | 1079.8942 | 792 | 0 | 1781 | 1917 | 5817 |  |  | 27.5827 | 34.8017 | [13 empty] | 22.9585 |  | 23.3289 |  | 3130.8201 | 18120 |  | 280.6659 | 0 |  |  | 24625.4071
Base | Conventional Turbo | 2025 | low | Pickup | CVTp |  | 5.94 | Gasoline |  |  | 19.9645 | 563.6294 | 711.2142 | 235693 |  |  |  | 1079.8942 | 792 | 0 | 1781 | 1917 | 5817 |  |  | 28.2316 | 35.624 | [13 empty] | 23.4528 |  | 23.8321 |  | 3130.8201 | 18120 |  | 280.6659 | 0 |  |  | 24625.4071
Base | Conventional Turbo | 2025 | low | Pickup | DDCT | 6 | 6.92 | Gasoline |  |  | 19.9645 | 583.4908 | 690.7411 | 235693 |  |  |  | 1079.8942 | 792 | 0 | 1801 | 1937 | 5837 |  |  | 29.2264 | 34.5985 | [13 empty] | 23.6104 |  | 23.825 |  | 3130.8201 | 18120 |  | 280.6659 | 0 |  |  | 25389.3189
Base | Conventional Turbo | 2025 | low | Pickup | DDCT | 8 | 6.94 | Gasoline |  |  | 19.9645 | 586.0175 | 691.9217 | 235693 |  |  |  | 1079.8942 | 792 | 0 | 1811 | 1947 | 5847 |  |  | 29.353 | 34.6576 | [13 empty] | 23.6791 |  | 23.8876 |  | 3130.8201 | 18120 |  | 280.6659 | 0 |  |  | 25750.4189
Base | Conventional Turbo | 2025 | low | Pickup | DM | 5 | 8.44 | Gasoline |  |  | 19.9645 | 576.5986 | 694.2232 | 235693 |  |  |  | 1079.8942 | 792 | 0 | 1754 | 1890 | 5790 |  |  | 28.8812 | 34.7729 | [13 empty] | 23.5125 |  | 23.77 |  | 3130.8201 | 18120 |  | 280.6659 | 0 |  |  | 23766.6746
Base | Conventional Turbo | 2025 | low | Pickup | DM | 6 | 8.36 | Gasoline |  |  | 19.9645 | 586.1419 | 701.5978 | 235693 |  |  |  | 1079.8942 | 792 | 0 | 1771 | 1907 | 5807 |  |  | 29.3592 | 35.1423 | [13 empty] | 23.8124 |  | 24.0584 |  | 3130.8201 | 18120 |  | 280.6659 | 0 |  |  | 23907.0799
Base | Conventional Turbo | 2030 | high | Compact | AU | 5 | 10.75 | Gasoline |  |  | 9.9822 | 520.4289 | 706.6443 | 102837 |  |  |  | 1079.8942 | 792 | 0 | 1133 | 1269 | 1666.382 |  |  | 52.1355 | 70.7902 | [13 empty] | 41.4022 |  | 42.4278 |  | 1907.5869 | 9982 |  | 205.8378 | 0 |  |  | 14018.8894
Base | Conventional Turbo | 2030 | high | Compact | AU | 6 | 10.01 | Gasoline |  |  | 9.9822 | 561.1374 | 725.3977 | 102837 |  |  |  | 1079.8942 | 792 | 0 | 1125 | 1261 | 1656.59 |  |  | 56.2136 | 72.6688 | [13 empty] | 43.3788 |  | 44.2363 |  | 1907.5869 | 9982 |  | 205.8378 | 0 |  |  | 14077.3734
Base | Conventional Turbo | 2030 | high | Compact | AU | 8 | 9.51 | Gasoline |  |  | 9.9822 | 604.4607 | 790.375 | 102837 |  |  |  | 1079.8942 | 792 | 0 | 1142 | 1278 | 1677.398 |  |  | 60.5536 | 79.1781 | [13 empty] | 46.3388 |  | 47.3147 |  | 1907.5869 | 9982 |  | 205.8378 | 0 |  |  | 14194.3413
Base | Conventional Turbo | 2030 | high | Compact | AUp | 6 | 9.52 | Gasoline |  |  | 9.9822 | 606.9137 | 800.7527 | 102837 |  |  |  | 1079.8942 | 792 | 0 | 1125 | 1261 | 1656.59 |  |  | 60.7993 | 80.2177 | [13 empty] | 46.6369 |  | 47.6621 |  | 1907.5869 | 9982 |  | 205.8378 | 0 |  |  | 14077.3734
Base | Conventional Turbo | 2030 | high | Compact | AUp | 7 | 10.02 | Gasoline |  |  | 9.9822 | 570.1856 | 754.8035 | 102837 |  |  |  | 1079.8942 | 792 | 0 | 1136 | 1272 | 1670.054 |  |  | 57.12 | 75.6146 | [13 empty] | 44.3257 |  | 45.3115 |  | 1907.5869 | 9982 |  | 205.8378 | 0 |  |  | 14135.8574
Base | Conventional Turbo | 2030 | high | Compact | AUp | 8 | 9.29 | Gasoline |  |  | 9.9822 | 614.3616 | 798.9272 | 102837 |  |  |  | 1079.8942 | 792 | 0 | 1142 | 1278 | 1677.398 |  |  | 61.5455 | 80.0349 | [13 empty] | 46.8788 |  | 47.841 |  | 1907.5869 | 9982 |  | 205.8378 | 0 |  |  | 14194.3413
Base | Conventional Turbo | 2030 | high | Compact | AUp | 9 | 9.72 | Gasoline |  |  | 9.9822 | 602.4909 | 805.6434 | 102837 |  |  |  | 1079.8942 | 792 | 0 | 1147 | 1283 | 1683.518 |  |  | 60.3563 | 80.7077 | [13 empty] | 46.5654 |  | 47.6521 |  | 1907.5869 | 9982 |  | 205.8378 | 0 |  |  | 14252.8253
Base | Conventional Turbo | 2030 | high | Compact | AUp | 10 | 9.34 | Gasoline |  |  | 9.9822 | 620.6463 | 825.6443 | 102837 |  |  |  | 1079.8942 | 792 | 0 | 1117 | 1253 | 1646.798 |  |  | 62.1751 | 82.7113 | [13 empty] | 47.6392 |  | 48.7278 |  | 1907.5869 | 9982 |  | 205.8378 | 0 |  |  | 14194.3413
Base | Conventional Turbo | 2030 | high | Compact | AUpp | 8 | 9.18 | Gasoline |  |  | 9.9822 | 620.0399 | 806.8061 | 102837 |  |  |  | 1079.8942 | 792 | 0 | 1142 | 1278 | 1677.398 |  |  | 62.1143 | 80.8241 | [13 empty] | 47.2465 |  | 48.2199 |  | 1907.5869 | 9982 |  | 205.8378 | 0 |  |  | 14194.3413
Base | Conventional Turbo | 2030 | high | Compact | AUpp | 10 | 9.15 | Gasoline |  |  | 9.9822 | 624.3929 | 842.2294 | 102837 |  |  |  | 1079.8942 | 792 | 0 | 1117 | 1253 | 1646.798 |  |  | 62.5504 | 84.3728 | [13 empty] | 48.0981 |  | 49.2651 |  | 1907.5869 | 9982 |  | 205.8378 | 0 |  |  | 14194.3413
Base | Conventional Turbo | 2030 | high | Compact | CVT |  | 10.03 | Gasoline |  |  | 9.9822 | 585.7909 | 770.2041 | 102837 |  |  |  | 1079.8942 | 792 | 0 | 1116 | 1252 | 1645.574 |  |  | 58.6833 | 77.1574 | [13 empty] | 45.2311 |  | 46.2071 |  | 1907.5869 | 9982 |  | 205.8378 | 0 |  |  | 14142.2533
Base | Conventional Turbo | 2030 | high | Compact | CVTp |  | 9.71 | Gasoline |  |  | 9.9822 | 611.7206 | 815.8329 | 102837 |  |  |  | 1079.8942 | 792 | 0 | 1116 | 1252 | 1645.574 |  |  | 61.2809 | 81.7284 | [13 empty] | 47.113 |  | 48.2008 |  | 1907.5869 | 9982 |  | 205.8378 | 0 |  |  | 14142.2533
Base | Conventional Turbo | 2030 | high | Compact | DDCT | 6 | 9.25 | Gasoline |  |  | 9.9822 | 642.944 | 809.3369 | 102837 |  |  |  | 1079.8942 | 792 | 0 | 1142 | 1278 | 1677.398 |  |  | 64.4088 | 81.0777 | [13 empty] | 48.1299 |  | 48.9628 |  | 1907.5869 | 9982 |  | 205.8378 | 0 |  |  | 13891.3207
Base | Conventional Turbo | 2030 | high | Compact | DDCT | 8 | 9.1 | Gasoline |  |  | 9.9822 | 648.3948 | 814.8985 | 102837 |  |  |  | 1079.8942 | 792 | 0 | 1157 | 1293 | 1695.758 |  |  | 64.9548 | 81.6348 | [13 empty] | 48.4384 |  | 49.2697 |  | 1907.5869 | 9982 |  | 205.8378 | 0 |  |  | 14107.2207
Base | Conventional Turbo | 2030 | high | Compact | DM | 5 | 10.7 | Gasoline |  |  | 9.9822 | 642.8912 | 821.3121 | 102837 |  |  |  | 1079.8942 | 792 | 0 | 1101 | 1237 | 1627.214 |  |  | 64.4035 | 82.2773 | [13 empty] | 48.3719 |  | 49.2814 |  | 1907.5869 | 9982 |  | 205.8378 | 0 |  |  | 13419.3274
Base | Conventional Turbo | 2030 | high | Compact | DM | 6 | 10.47 | Gasoline |  |  | 9.9822 | 650.2803 | 825.354 | 102837 |  |  |  | 1079.8942 | 792 | 0 | 1117 | 1253 | 1646.798 |  |  | 65.1437 | 82.6822 | [13 empty] | 48.7189 |  | 49.604 |  | 1907.5869 | 9982 |  | 205.8378 | 0 |  |  | 13475.6182
Base | Conventional Turbo | 2030 | high | Midsize | AU | 5 | 9.58 | Gasoline |  |  | 12.1213 | 591.6624 | 831.7103 | 120811 |  |  |  | 1079.8942 | 792 | 0 | 1221 | 1357 | 1774.094 |  |  | 48.8118 | 68.6156 | [13 empty] | 39.608 |  | 40.731 |  | 1973.7038 | 14611 |  | 205.8378 | 0 |  |  | 18774.9547
Base | Conventional Turbo | 2030 | high | Midsize | AU | 6 | 8.98 | Gasoline |  |  | 12.1213 | 638.2733 | 847.3573 | 120811 |  |  |  | 1079.8942 | 792 | 0 | 1218 | 1354 | 1770.422 |  |  | 52.6572 | 69.9065 | [13 empty] | 41.4318 |  | 42.3613 |  | 1973.7038 | 14611 |  | 205.8378 | 0 |  |  | 18833.4386
Base | Conventional Turbo | 2030 | high | Midsize | AU | 8 | 8.58 | Gasoline |  |  | 12.1213 | 686.2191 | 921.3453 | 120811 |  |  |  | 1079.8942 | 792 | 0 | 1240 | 1376 | 1797.35 |  |  | 56.6127 | 76.0105 | [13 empty] | 44.2081 |  | 45.2552 |  | 1973.7038 | 14611 |  | 205.8378 | 0 |  |  | 18950.4066
Base | Conventional Turbo | 2030 | high | Midsize | AUp | 6 | 8.55 | Gasoline |  |  | 12.1213 | 688.2732 | 928.9401 | 120811 |  |  |  | 1079.8942 | 792 | 0 | 1218 | 1354 | 1770.422 |  |  | 56.7822 | 76.6371 | [13 empty] | 44.3971 |  | 45.4726 |  | 1973.7038 | 14611 |  | 205.8378 | 0 |  |  | 18833.4386
Base | Conventional Turbo | 2030 | high | Midsize | AUp | 7 | 8.96 | Gasoline |  |  | 12.1213 | 651.9787 | 880.2146 | 120811 |  |  |  | 1079.8942 | 792 | 0 | 1229 | 1365 | 1783.886 |  |  | 53.7879 | 72.6172 | [13 empty] | 42.4263 |  | 43.4532 |  | 1973.7038 | 14611 |  | 205.8378 | 0 |  |  | 18891.9226
Base | Conventional Turbo | 2030 | high | Midsize | AUp | 8 | 8.36 | Gasoline |  |  | 12.1213 | 697.5175 | 931.0332 | 120811 |  |  |  | 1079.8942 | 792 | 0 | 1240 | 1376 | 1797.35 |  |  | 57.5448 | 76.8097 | [13 empty] | 44.7268 |  | 45.7599 |  | 1973.7038 | 14611 |  | 205.8378 | 0 |  |  | 18950.4066
Base | Conventional Turbo | 2030 | high | Midsize | AUp | 9 | 8.77 | Gasoline |  |  | 12.1213 | 684.1115 | 938.9748 | 120811 |  |  |  | 1079.8942 | 792 | 0 | 1245 | 1381 | 1803.47 |  |  | 56.4388 | 77.4649 | [13 empty] | 44.4225 |  | 45.5751 |  | 1973.7038 | 14611 |  | 205.8378 | 0 |  |  | 19008.8905
Base | Conventional Turbo | 2030 | high | Midsize | AUp | 10 | 8.39 | Gasoline |  |  | 12.1213 | 705.3694 | 964.4812 | 120811 |  |  |  | 1079.8942 | 792 | 0 | 1210 | 1346 | 1760.63 |  |  | 58.1926 | 79.5692 | [13 empty] | 45.5134 |  | 46.6776 |  | 1973.7038 | 14611 |  | 205.8378 | 0 |  |  | 18950.4066
Base | Conventional Turbo | 2030 | high | Midsize | AUpp | 8 | 8.27 | Gasoline |  |  | 12.1213 | 703.5418 | 939.9654 | 120811 |  |  |  | 1079.8942 | 792 | 0 | 1240 | 1376 | 1797.35 |  |  | 58.0418 | 77.5466 | [13 empty] | 45.0634 |  | 46.1092 |  | 1973.7038 | 14611 |  | 205.8378 | 0 |  |  | 18950.4066
Base | Conventional Turbo | 2030 | high | Midsize | AUpp | 10 | 8.23 | Gasoline |  |  | 12.1213 | 711.5306 | 987.1898 | 120811 |  |  |  | 1079.8942 | 792 | 0 | 1210 | 1346 | 1760.63 |  |  | 58.7009 | 81.4426 | [13 empty] | 46.0656 |  | 47.3127 |  | 1973.7038 | 14611 |  | 205.8378 | 0 |  |  | 18950.4066
Base | Conventional Turbo | 2030 | high | Midsize | CVT |  | 8.76 | Gasoline |  |  | 12.1213 | 667.3149 | 904.423 | 120811 |  |  |  | 1079.8942 | 792 | 0 | 1209 | 1345 | 1759.406 |  |  | 55.0531 | 74.6144 | [13 empty] | 43.322 |  | 44.3889 |  | 1973.7038 | 14611 |  | 205.8378 | 0 |  |  | 18860.4654
Base | Conventional Turbo | 2030 | high | Midsize | CVTp |  | 8.64 | Gasoline |  |  | 12.1213 | 696.6824 | 961.2944 | 120811 |  |  |  | 1079.8942 | 792 | 0 | 1209 | 1345 | 1759.406 |  |  | 57.4759 | 79.3063 | [13 empty] | 45.1824 |  | 46.3797 |  | 1973.7038 | 14611 |  | 205.8378 | 0 |  |  | 18860.4654
Base | Conventional Turbo | 2030 | high | Midsize | DDCT | 6 | 8.43 | Gasoline |  |  | 12.1213 | 728.9586 | 940.0274 | 120811 |  |  |  | 1079.8942 | 792 | 0 | 1227 | 1363 | 1781.438 |  |  | 60.1387 | 77.5517 | [13 empty] | 45.8565 |  | 46.7566 |  | 1973.7038 | 14611 |  | 205.8378 | 0 |  |  | 18648.6549
Base | Conventional Turbo | 2030 | high | Midsize | DDCT | 8 | 8.33 | Gasoline |  |  | 12.1213 | 737.5577 | 949.8611 | 120811 |  |  |  | 1079.8942 | 792 | 0 | 1247 | 1383 | 1805.918 |  |  | 60.8481 | 78.363 | [13 empty] | 46.2841 |  | 47.1873 |  | 1973.7038 | 14611 |  | 205.8378 | 0 |  |  | 18864.5549
Base | Conventional Turbo | 2030 | high | Midsize | DM | 5 | 9.87 | Gasoline |  |  | 12.1213 | 727.0811 | 949.4815 | 120811 |  |  |  | 1079.8942 | 792 | 0 | 1186 | 1322 | 1731.254 |  |  | 59.9838 | 78.3317 | [13 empty] | 45.9564 |  | 46.9174 |  | 1973.7038 | 14611 |  | 205.8378 | 0 |  |  | 18164.8778
Base | Conventional Turbo | 2030 | high | Midsize | DM | 6 | 9.69 | Gasoline |  |  | 12.1213 | 736.1675 | 957.5171 | 120811 |  |  |  | 1079.8942 | 792 | 0 | 1202 | 1338 | 1750.838 |  |  | 60.7334 | 78.9946 | [13 empty] | 46.3691 |  | 47.3208 |  | 1973.7038 | 14611 |  | 205.8378 | 0 |  |  | 18221.1687
Base | Conventional Turbo | 2030 | high | Small_SUV | AU | 5 | 9.18 | Gasoline |  |  | 14.9734 | 654.3336 | 893.9869 | 137278 |  |  |  | 1079.8942 | 792 | 0 | 1355 | 1491 | 1938.11 |  |  | 43.6998 | 59.7052 | [13 empty] | 35.6588 |  | 36.5608 |  | 2034.2771 | 15533 |  | 205.8378 | 0 |  |  | 19879.4943
Base | Conventional Turbo | 2030 | high | Small_SUV | AU | 6 | 8.95 | Gasoline |  |  | 14.9734 | 714.1743 | 921.8801 | 137278 |  |  |  | 1079.8942 | 792 | 0 | 1354 | 1490 | 1936.886 |  |  | 47.6963 | 61.568 | [13 empty] | 37.7004 |  | 38.4301 |  | 2034.2771 | 15533 |  | 205.8378 | 0 |  |  | 19937.9783
Base | Conventional Turbo | 2030 | high | Small_SUV | AU | 8 | 8.56 | Gasoline |  |  | 14.9734 | 750.1333 | 976.5835 | 137278 |  |  |  | 1079.8942 | 792 | 0 | 1371 | 1507 | 1957.694 |  |  | 50.0979 | 65.2214 | [13 empty] | 39.442 |  | 40.2437 |  | 2034.2771 | 15533 |  | 205.8378 | 0 |  |  | 20054.9462
Base | Conventional Turbo | 2030 | high | Small_SUV | AUp | 6 | 8.49 | Gasoline |  |  | 14.9734 | 763.5997 | 989.7568 | 137278 |  |  |  | 1079.8942 | 792 | 0 | 1354 | 1490 | 1936.886 |  |  | 50.9972 | 66.1012 | [13 empty] | 39.9837 |  | 40.779 |  | 2034.2771 | 15533 |  | 205.8378 | 0 |  |  | 19937.9783
Base | Conventional Turbo | 2030 | high | Small_SUV | AUp | 7 | 8.93 | Gasoline |  |  | 14.9734 | 717.287 | 942.9587 | 137278 |  |  |  | 1079.8942 | 792 | 0 | 1362 | 1498 | 1946.678 |  |  | 47.9042 | 62.9758 | [13 empty] | 38.0874 |  | 38.8984 |  | 2034.2771 | 15533 |  | 205.8378 | 0 |  |  | 19996.4623
Base | Conventional Turbo | 2030 | high | Small_SUV | AUp | 8 | 8.32 | Gasoline |  |  | 14.9734 | 763.4341 | 987.7582 | 137278 |  |  |  | 1079.8942 | 792 | 0 | 1371 | 1507 | 1957.694 |  |  | 50.9862 | 65.9677 | [13 empty] | 39.9509 |  | 40.7379 |  | 2034.2771 | 15533 |  | 205.8378 | 0 |  |  | 20054.9462
Base | Conventional Turbo | 2030 | high | Small_SUV | AUp | 9 | 8.78 | Gasoline |  |  | 14.9734 | 748.4594 | 981.4275 | 137278 |  |  |  | 1079.8942 | 792 | 0 | 1381 | 1517 | 1969.934 |  |  | 49.9861 | 65.5449 | [13 empty] | 39.4663 |  | 40.2981 |  | 2034.2771 | 15533 |  | 205.8378 | 0 |  |  | 20113.4302
Base | Conventional Turbo | 2030 | high | Small_SUV | AUp | 10 | 8.37 | Gasoline |  |  | 14.9734 | 768.096 | 1004.7788 | 137278 |  |  |  | 1079.8942 | 792 | 0 | 1346 | 1482 | 1927.094 |  |  | 51.2975 | 67.1044 | [13 empty] | 40.3141 |  | 41.1552 |  | 2034.2771 | 15533 |  | 205.8378 | 0 |  |  | 20054.9462
Base | Conventional Turbo | 2030 | high | Small_SUV | AUpp | 8 | 8.23 | Gasoline |  |  | 14.9734 | 770.4315 | 997.9459 | 137278 |  |  |  | 1079.8942 | 792 | 0 | 1371 | 1507 | 1957.694 |  |  | 51.4535 | 66.6481 | [13 empty] | 40.2788 |  | 41.0777 |  | 2034.2771 | 15533 |  | 205.8378 | 0 |  |  | 20054.9462
Base | Conventional Turbo | 2030 | high | Small_SUV | AUpp | 10 | 8.15 | Gasoline |  |  | 14.9734 | 773.732 | 1016.0255 | 137278 |  |  |  | 1079.8942 | 792 | 0 | 1346 | 1482 | 1927.094 |  |  | 51.6739 | 67.8555 | [13 empty] | 40.6199 |  | 41.4839 |  | 2034.2771 | 15533 |  | 205.8378 | 0 |  |  | 20054.9462
Base | Conventional Turbo | 2030 | high | Small_SUV | CVT |  | 8.68 | Gasoline |  |  | 14.9734 | 730.5588 | 968.0742 | 137278 |  |  |  | 1079.8942 | 792 | 0 | 1345 | 1481 | 1925.87 |  |  | 48.7906 | 64.6531 | [13 empty] | 38.7996 |  | 39.6592 |  | 2034.2771 | 15533 |  | 205.8378 | 0 |  |  | 19930.3256
Base | Conventional Turbo | 2030 | high | Small_SUV | CVTp |  | 8.11 | Gasoline |  |  | 14.9734 | 756.9204 | 1011.9966 | 137278 |  |  |  | 1079.8942 | 792 | 0 | 1345 | 1481 | 1925.87 |  |  | 50.5511 | 67.5865 | [13 empty] | 40.1173 |  | 41.0451 |  | 2034.2771 | 15533 |  | 205.8378 | 0 |  |  | 19930.3256
Base | Conventional Turbo | 2030 | high | Small_SUV | DDCT | 6 | 8.42 | Gasoline |  |  | 14.9734 | 804.3003 | 996.3086 | 137278 |  |  |  | 1079.8942 | 792 | 0 | 1368 | 1504 | 1954.022 |  |  | 53.7154 | 66.5387 | [13 empty] | 41.1199 |  | 41.7466 |  | 2034.2771 | 15533 |  | 205.8378 | 0 |  |  | 19754.3571
Base | Conventional Turbo | 2030 | high | Small_SUV | DDCT | 8 | 8.39 | Gasoline |  |  | 14.9734 | 804.9253 | 996.1113 | 137278 |  |  |  | 1079.8942 | 792 | 0 | 1383 | 1519 | 1972.382 |  |  | 53.7572 | 66.5256 | [13 empty] | 41.1326 |  | 41.7554 |  | 2034.2771 | 15533 |  | 205.8378 | 0 |  |  | 19970.2571
Base | Conventional Turbo | 2030 | high | Small_SUV | DM | 5 | 9.87 | Gasoline |  |  | 14.9734 | 799.9706 | 1008.837 | 137278 |  |  |  | 1079.8942 | 792 | 0 | 1336 | 1472 | 1914.854 |  |  | 53.4263 | 67.3755 | [13 empty] | 41.1952 |  | 41.8996 |  | 2034.2771 | 15533 |  | 205.8378 | 0 |  |  | 19259.7843
Base | Conventional Turbo | 2030 | high | Small_SUV | DM | 6 | 9.76 | Gasoline |  |  | 14.9734 | 811.6777 | 1013.1903 | 137278 |  |  |  | 1079.8942 | 792 | 0 | 1343 | 1479 | 1923.422 |  |  | 54.2081 | 67.6662 | [13 empty] | 41.5536 |  | 42.2211 |  | 2034.2771 | 15533 |  | 205.8378 | 0 |  |  | 19316.0752
Base | Conventional Turbo | 2030 | high | Midsize_SUV | AU | 5 | 10.21 | Gasoline |  |  | 14.9734 | 638.5204 | 833.1443 | 128160 |  |  |  | 1079.8942 | 792 | 0 | 1428 | 1564 | 2027.462 |  |  | 42.6438 | 55.6418 | [13 empty] | 34.3434 |  | 35.0423 |  | 2000.7368 | 17076 |  | 205.8378 | 0 |  |  | 21285.4174
Base | Conventional Turbo | 2030 | high | Midsize_SUV | AU | 6 | 9.99 | Gasoline |  |  | 14.9734 | 698.0933 | 864.0491 | 128160 |  |  |  | 1079.8942 | 792 | 0 | 1420 | 1556 | 2017.67 |  |  | 46.6224 | 57.7058 | [13 empty] | 36.4082 |  | 36.949 |  | 2000.7368 | 17076 |  | 205.8378 | 0 |  |  | 21395.0748
Base | Conventional Turbo | 2030 | high | Midsize_SUV | AU | 8 | 9.55 | Gasoline |  |  | 14.9734 | 730.8923 | 909.9237 | 128160 |  |  |  | 1079.8942 | 792 | 0 | 1437 | 1573 | 2038.478 |  |  | 48.8128 | 60.7695 | [13 empty] | 37.9604 |  | 38.5512 |  | 2000.7368 | 17076 |  | 205.8378 | 0 |  |  | 21614.3897
Base | Conventional Turbo | 2030 | high | Midsize_SUV | AUp | 6 | 9.47 | Gasoline |  |  | 14.9734 | 746.6031 | 925.2951 | 128160 |  |  |  | 1079.8942 | 792 | 0 | 1420 | 1556 | 2017.67 |  |  | 49.8621 | 61.7961 | [13 empty] | 38.5967 |  | 39.1807 |  | 2000.7368 | 17076 |  | 205.8378 | 0 |  |  | 21395.0748
Base | Conventional Turbo | 2030 | high | Midsize_SUV | AUp | 7 | 9.99 | Gasoline |  |  | 14.9734 | 702.7457 | 881.3691 | 128160 |  |  |  | 1079.8942 | 792 | 0 | 1428 | 1564 | 2027.462 |  |  | 46.9331 | 58.8625 | [13 empty] | 36.7953 |  | 37.394 |  | 2000.7368 | 17076 |  | 205.8378 | 0 |  |  | 21504.7323
Base | Conventional Turbo | 2030 | high | Midsize_SUV | AUp | 8 | 9.29 | Gasoline |  |  | 14.9734 | 744.4883 | 920.9641 | 128160 |  |  |  | 1079.8942 | 792 | 0 | 1437 | 1573 | 2038.478 |  |  | 49.7209 | 61.5068 | [13 empty] | 38.4769 |  | 39.0513 |  | 2000.7368 | 17076 |  | 205.8378 | 0 |  |  | 21614.3897
Base | Conventional Turbo | 2030 | high | Midsize_SUV | AUp | 9 | 9.79 | Gasoline |  |  | 14.9734 | 727.0599 | 910.6295 | 128160 |  |  |  | 1079.8942 | 792 | 0 | 1447 | 1583 | 2050.718 |  |  | 48.5569 | 60.8166 | [13 empty] | 37.872 |  | 38.4852 |  | 2000.7368 | 17076 |  | 205.8378 | 0 |  |  | 21724.0471
Base | Conventional Turbo | 2030 | high | Midsize_SUV | AUp | 10 | 9.36 | Gasoline |  |  | 14.9734 | 748.062 | 932.5224 | 128160 |  |  |  | 1079.8942 | 792 | 0 | 1412 | 1548 | 2007.878 |  |  | 49.9595 | 62.2788 | [13 empty] | 38.7432 |  | 39.3535 |  | 2000.7368 | 17076 |  | 205.8378 | 0 |  |  | 21614.3897
Base | Conventional Turbo | 2030 | high | Midsize_SUV | AUpp | 8 | 9.17 | Gasoline |  |  | 14.9734 | 751.8467 | 931.1172 | 128160 |  |  |  | 1079.8942 | 792 | 0 | 1437 | 1573 | 2038.478 |  |  | 50.2123 | 62.1849 | [13 empty] | 38.8187 |  | 39.4037 |  | 2000.7368 | 17076 |  | 205.8378 | 0 |  |  | 21614.3897
Base | Conventional Turbo | 2030 | high | Midsize_SUV | AUpp | 10 | 9.11 | Gasoline |  |  | 14.9734 | 752.2642 | 942.8072 | 128160 |  |  |  | 1079.8942 | 792 | 0 | 1412 | 1548 | 2007.878 |  |  | 50.2402 | 62.9656 | [13 empty] | 39.0053 |  | 39.6421 |  | 2000.7368 | 17076 |  | 205.8378 | 0 |  |  | 21614.3897
Base | Conventional Turbo | 2030 | high | Midsize_SUV | CVT |  | 9.81 | Gasoline |  |  | 14.9734 | 708.4852 | 898.4568 | 128160 |  |  |  | 1079.8942 | 792 | 0 | 1411 | 1547 | 2006.654 |  |  | 47.3164 | 60.0037 | [13 empty] | 37.2037 |  | 37.8534 |  | 2000.7368 | 17076 |  | 205.8378 | 0 |  |  | 21472.0454
Base | Conventional Turbo | 2030 | high | Midsize_SUV | CVTp |  | 9.16 | Gasoline |  |  | 14.9734 | 735.9168 | 944.6786 | 128160 |  |  |  | 1079.8942 | 792 | 0 | 1411 | 1547 | 2006.654 |  |  | 49.1484 | 63.0906 | [13 empty] | 38.608 |  | 39.3344 |  | 2000.7368 | 17076 |  | 205.8378 | 0 |  |  | 21472.0454
Base | Conventional Turbo | 2030 | high | Midsize_SUV | DDCT | 6 | 9.42 | Gasoline |  |  | 14.9734 | 782.8471 | 928.3927 | 128160 |  |  |  | 1079.8942 | 792 | 0 | 1442 | 1578 | 2044.598 |  |  | 52.2827 | 62.003 | [13 empty] | 39.549 |  | 39.9684 |  | 2000.7368 | 17076 |  | 205.8378 | 0 |  |  | 21828.7306
Base | Conventional Turbo | 2030 | high | Midsize_SUV | DDCT | 8 | 9.35 | Gasoline |  |  | 14.9734 | 781.9259 | 924.4693 | 128160 |  |  |  | 1079.8942 | 792 | 0 | 1452 | 1588 | 2056.838 |  |  | 52.2211 | 61.7409 | [13 empty] | 39.4644 |  | 39.87 |  | 2000.7368 | 17076 |  | 205.8378 | 0 |  |  | 22095.6306
Base | Conventional Turbo | 2030 | high | Midsize_SUV | DM | 5 | 10.84 | Gasoline |  |  | 14.9734 | 780.4185 | 942.5297 | 128160 |  |  |  | 1079.8942 | 792 | 0 | 1405 | 1541 | 1999.31 |  |  | 52.1205 | 62.9471 | [13 empty] | 39.7107 |  | 40.2076 |  | 2000.7368 | 17076 |  | 205.8378 | 0 |  |  | 20637.4458
Base | Conventional Turbo | 2030 | high | Midsize_SUV | DM | 6 | 10.78 | Gasoline |  |  | 14.9734 | 790.4371 | 946.3285 | 128160 |  |  |  | 1079.8942 | 792 | 0 | 1412 | 1548 | 2007.878 |  |  | 52.7896 | 63.2008 | [13 empty] | 40.0163 |  | 40.4816 |  | 2000.7368 | 17076 |  | 205.8378 | 0 |  |  | 20736.1375
Base | Conventional Turbo | 2030 | high | Pickup | AU | 5 | 6.94 | Gasoline |  |  | 19.9645 | 701.1997 | 925.8728 | 214260 |  |  |  | 1079.8942 | 792 | 0 | 1643 | 1779 | 5679 |  |  | 35.1224 | 46.376 | [13 empty] | 29.0583 |  | 29.6811 |  | 2614.0786 | 18374 |  | 205.8378 | 0 |  |  | 23584.6872
Base | Conventional Turbo | 2030 | high | Pickup | AU | 6 | 7.05 | Gasoline |  |  | 19.9645 | 757.9344 | 956.2074 | 214260 |  |  |  | 1079.8942 | 792 | 0 | 1650 | 1786 | 5686 |  |  | 37.9641 | 47.8954 | [13 empty] | 30.623 |  | 31.1298 |  | 2614.0786 | 18374 |  | 205.8378 | 0 |  |  | 23694.3446
Base | Conventional Turbo | 2030 | high | Pickup | AU | 8 | 6.82 | Gasoline |  |  | 19.9645 | 789.2725 | 1000.3055 | 214260 |  |  |  | 1079.8942 | 792 | 0 | 1670 | 1806 | 5706 |  |  | 39.5338 | 50.1043 | [13 empty] | 31.7948 |  | 32.3387 |  | 2614.0786 | 18374 |  | 205.8378 | 0 |  |  | 23913.6595
Base | Conventional Turbo | 2030 | high | Pickup | AUp | 6 | 6.64 | Gasoline |  |  | 19.9645 | 800.9166 | 1006.7606 | 214260 |  |  |  | 1079.8942 | 792 | 0 | 1650 | 1786 | 5686 |  |  | 40.1171 | 50.4276 | [13 empty] | 32.1104 |  | 32.6319 |  | 2614.0786 | 18374 |  | 205.8378 | 0 |  |  | 23694.3446
Base | Conventional Turbo | 2030 | high | Pickup | AUp | 7 | 6.98 | Gasoline |  |  | 19.9645 | 765.0843 | 971.72 | 214260 |  |  |  | 1079.8942 | 792 | 0 | 1657 | 1793 | 5693 |  |  | 38.3223 | 48.6724 | [13 empty] | 30.9559 |  | 31.4912 |  | 2614.0786 | 18374 |  | 205.8378 | 0 |  |  | 23804.0021
Base | Conventional Turbo | 2030 | high | Pickup | AUp | 8 | 6.63 | Gasoline |  |  | 19.9645 | 803.383 | 1011.6406 | 214260 |  |  |  | 1079.8942 | 792 | 0 | 1670 | 1806 | 5706 |  |  | 40.2406 | 50.672 | [13 empty] | 32.2186 |  | 32.7481 |  | 2614.0786 | 18374 |  | 205.8378 | 0 |  |  | 23913.6595
Base | Conventional Turbo | 2030 | high | Pickup | AUp | 9 | 6.9 | Gasoline |  |  | 19.9645 | 787.2216 | 1001.2013 | 214260 |  |  |  | 1079.8942 | 792 | 0 | 1675 | 1811 | 5711 |  |  | 39.4311 | 50.1491 | [13 empty] | 31.7628 |  | 32.3181 |  | 2614.0786 | 18374 |  | 205.8378 | 0 |  |  | 24023.317
Base | Conventional Turbo | 2030 | high | Pickup | AUp | 10 | 6.66 | Gasoline |  |  | 19.9645 | 803.2044 | 1013.8246 | 214260 |  |  |  | 1079.8942 | 792 | 0 | 1665 | 1801 | 5701 |  |  | 40.2317 | 50.7814 | [13 empty] | 32.2406 |  | 32.7788 |  | 2614.0786 | 18374 |  | 205.8378 | 0 |  |  | 23913.6595
Base | Conventional Turbo | 2030 | high | Pickup | AUpp | 8 | 6.55 | Gasoline |  |  | 19.9645 | 810.5522 | 1021.8994 | 214260 |  |  |  | 1079.8942 | 792 | 0 | 1670 | 1806 | 5706 |  |  | 40.5997 | 51.1859 | [13 empty] | 32.4862 |  | 33.0248 |  | 2614.0786 | 18374 |  | 205.8378 | 0 |  |  | 23913.6595
Base | Conventional Turbo | 2030 | high | Pickup | AUpp | 10 | 6.67 | Gasoline |  |  | 19.9645 | 805.2842 | 1026.5235 | 214260 |  |  |  | 1079.8942 | 792 | 0 | 1665 | 1801 | 5701 |  |  | 40.3358 | 51.4175 | [13 empty] | 32.4319 |  | 33.008 |  | 2614.0786 | 18374 |  | 205.8378 | 0 |  |  | 23913.6595
Base | Conventional Turbo | 2030 | high | Pickup | CVT |  | 6.48 | Gasoline |  |  | 19.9645 | 782.0692 | 1008.577 | 214260 |  |  |  | 1079.8942 | 792 | 0 | 1640 | 1776 | 5676 |  |  | 39.173 | 50.5186 | [13 empty] | 31.741 |  | 32.3434 |  | 2614.0786 | 18374 |  | 205.8378 | 0 |  |  | 23579.9154
Base | Conventional Turbo | 2030 | high | Pickup | CVTp |  | 6.01 | Gasoline |  |  | 19.9645 | 802.7787 | 1037.5921 | 214260 |  |  |  | 1079.8942 | 792 | 0 | 1640 | 1776 | 5676 |  |  | 40.2103 | 51.9719 | [13 empty] | 32.5072 |  | 33.1332 |  | 2614.0786 | 18374 |  | 205.8378 | 0 |  |  | 23579.9154
Base | Conventional Turbo | 2030 | high | Pickup | DDCT | 6 | 6.91 | Gasoline |  |  | 19.9645 | 833.7507 | 1009.2923 | 214260 |  |  |  | 1079.8942 | 792 | 0 | 1660 | 1796 | 5696 |  |  | 41.7617 | 50.5544 | [13 empty] | 32.8006 |  | 33.2022 |  | 2614.0786 | 18374 |  | 205.8378 | 0 |  |  | 24124.0051
Base | Conventional Turbo | 2030 | high | Pickup | DDCT | 8 | 6.93 | Gasoline |  |  | 19.9645 | 839.6542 | 1013.5402 | 214260 |  |  |  | 1079.8942 | 792 | 0 | 1670 | 1806 | 5706 |  |  | 42.0574 | 50.7672 | [13 empty] | 32.969 |  | 33.363 |  | 2614.0786 | 18374 |  | 205.8378 | 0 |  |  | 24390.9051
Base | Conventional Turbo | 2030 | high | Pickup | DM | 5 | 8.4 | Gasoline |  |  | 19.9645 | 821.8871 | 1010.4433 | 214260 |  |  |  | 1079.8942 | 792 | 0 | 1613 | 1749 | 5649 |  |  | 41.1675 | 50.612 | [13 empty] | 32.579 |  | 33.0314 |  | 2614.0786 | 18374 |  | 205.8378 | 0 |  |  | 22926.6419
Base | Conventional Turbo | 2030 | high | Pickup | DM | 6 | 8.38 | Gasoline |  |  | 19.9645 | 838.4848 | 1025.5371 | 214260 |  |  |  | 1079.8942 | 792 | 0 | 1630 | 1766 | 5666 |  |  | 41.9988 | 51.3681 | [13 empty] | 33.0924 |  | 33.5347 |  | 2614.0786 | 18374 |  | 205.8378 | 0 |  |  | 23025.3336
Base | Conventional Turbo | 2030 | low | Compact | AU | 5 | 10.71 | Gasoline |  |  | 9.9822 | 420.4737 | 577.3926 | 111923 |  |  |  | 1079.8942 | 792 | 0 | 1269 | 1405 | 1832.846 |  |  | 42.1222 | 57.842 | [13 empty] | 34.5965 |  | 35.4895 |  | 2330.1776 | 8847 |  | 266.9105 | 0 |  |  | 13882.3728
Base | Conventional Turbo | 2030 | low | Compact | AU | 6 | 10 | Gasoline |  |  | 9.9822 | 453.5469 | 594.5726 | 111923 |  |  |  | 1079.8942 | 792 | 0 | 1261 | 1397 | 1823.054 |  |  | 45.4354 | 59.563 | [13 empty] | 36.3516 |  | 37.1124 |  | 2330.1776 | 8847 |  | 266.9105 | 0 |  |  | 13961.4982
Base | Conventional Turbo | 2030 | low | Compact | AU | 8 | 9.51 | Gasoline |  |  | 9.9822 | 485.2977 | 642.856 | 111923 |  |  |  | 1079.8942 | 792 | 0 | 1278 | 1414 | 1843.862 |  |  | 48.6161 | 64.4 | [13 empty] | 38.6761 |  | 39.5313 |  | 2330.1776 | 8847 |  | 266.9105 | 0 |  |  | 14119.7489
Base | Conventional Turbo | 2030 | low | Compact | AUp | 6 | 9.52 | Gasoline |  |  | 9.9822 | 487.8082 | 648.9683 | 111923 |  |  |  | 1079.8942 | 792 | 0 | 1261 | 1397 | 1823.054 |  |  | 48.8676 | 65.0123 | [13 empty] | 38.9059 |  | 39.7841 |  | 2330.1776 | 8847 |  | 266.9105 | 0 |  |  | 13961.4982
Base | Conventional Turbo | 2030 | low | Compact | AUp | 7 | 9.99 | Gasoline |  |  | 9.9822 | 460.5031 | 615.8279 | 111923 |  |  |  | 1079.8942 | 792 | 0 | 1272 | 1408 | 1836.518 |  |  | 46.1322 | 61.6924 | [13 empty] | 37.0928 |  | 37.9482 |  | 2330.1776 | 8847 |  | 266.9105 | 0 |  |  | 14040.6235
Base | Conventional Turbo | 2030 | low | Compact | AUp | 8 | 9.27 | Gasoline |  |  | 9.9822 | 493.1979 | 649.6865 | 111923 |  |  |  | 1079.8942 | 792 | 0 | 1278 | 1414 | 1843.862 |  |  | 49.4075 | 65.0842 | [13 empty] | 39.1383 |  | 39.9815 |  | 2330.1776 | 8847 |  | 266.9105 | 0 |  |  | 14119.7489
Base | Conventional Turbo | 2030 | low | Compact | AUp | 9 | 9.71 | Gasoline |  |  | 9.9822 | 483.5188 | 653.0294 | 111923 |  |  |  | 1079.8942 | 792 | 0 | 1283 | 1419 | 1849.982 |  |  | 48.4379 | 65.4191 | [13 empty] | 38.8151 |  | 39.7525 |  | 2330.1776 | 8847 |  | 266.9105 | 0 |  |  | 14198.8743
Base | Conventional Turbo | 2030 | low | Compact | AUp | 10 | 9.34 | Gasoline |  |  | 9.9822 | 497.9254 | 668.5175 | 111923 |  |  |  | 1079.8942 | 792 | 0 | 1253 | 1389 | 1813.262 |  |  | 49.8811 | 66.9707 | [13 empty] | 39.7208 |  | 40.6564 |  | 2330.1776 | 8847 |  | 266.9105 | 0 |  |  | 14119.7489
Base | Conventional Turbo | 2030 | low | Compact | AUpp | 8 | 9.16 | Gasoline |  |  | 9.9822 | 497.7354 | 655.8567 | 111923 |  |  |  | 1079.8942 | 792 | 0 | 1278 | 1414 | 1843.862 |  |  | 49.8621 | 65.7024 | [13 empty] | 39.45 |  | 40.3017 |  | 2330.1776 | 8847 |  | 266.9105 | 0 |  |  | 14119.7489
Base | Conventional Turbo | 2030 | low | Compact | AUpp | 10 | 9.14 | Gasoline |  |  | 9.9822 | 500.5473 | 681.7163 | 111923 |  |  |  | 1079.8942 | 792 | 0 | 1253 | 1389 | 1813.262 |  |  | 50.1438 | 68.2929 | [13 empty] | 40.0957 |  | 41.1004 |  | 2330.1776 | 8847 |  | 266.9105 | 0 |  |  | 14119.7489
Base | Conventional Turbo | 2030 | low | Compact | CVT |  | 9.75 | Gasoline |  |  | 9.9822 | 475.1623 | 630.6146 | 111923 |  |  |  | 1079.8942 | 792 | 0 | 1252 | 1388 | 1812.038 |  |  | 47.6008 | 63.1736 | [13 empty] | 38.0065 |  | 38.8535 |  | 2330.1776 | 8847 |  | 266.9105 | 0 |  |  | 14023.3882
Base | Conventional Turbo | 2030 | low | Compact | CVTp |  | 9.66 | Gasoline |  |  | 9.9822 | 493.9034 | 666.4492 | 111923 |  |  |  | 1079.8942 | 792 | 0 | 1252 | 1388 | 1812.038 |  |  | 49.4782 | 66.7635 | [13 empty] | 39.5149 |  | 40.4662 |  | 2330.1776 | 8847 |  | 266.9105 | 0 |  |  | 14023.3882
Base | Conventional Turbo | 2030 | low | Compact | DDCT | 6 | 9.35 | Gasoline |  |  | 9.9822 | 514.1609 | 654.1756 | 111923 |  |  |  | 1079.8942 | 792 | 0 | 1278 | 1414 | 1843.862 |  |  | 51.5076 | 65.5339 | [13 empty] | 40.0601 |  | 40.7795 |  | 2330.1776 | 8847 |  | 266.9105 | 0 |  |  | 13748.9771
Base | Conventional Turbo | 2030 | low | Compact | DDCT | 8 | 9.19 | Gasoline |  |  | 9.9822 | 518.1206 | 658.986 | 111923 |  |  |  | 1079.8942 | 792 | 0 | 1293 | 1429 | 1862.222 |  |  | 51.9042 | 66.0158 | [13 empty] | 40.3178 |  | 41.0409 |  | 2330.1776 | 8847 |  | 266.9105 | 0 |  |  | 14041.0771
Base | Conventional Turbo | 2030 | low | Compact | DM | 5 | 10.86 | Gasoline |  |  | 9.9822 | 513.5536 | 663.1364 | 111923 |  |  |  | 1079.8942 | 792 | 0 | 1237 | 1373 | 1793.678 |  |  | 51.4467 | 66.4316 | [13 empty] | 40.2301 |  | 41.0148 |  | 2330.1776 | 8847 |  | 266.9105 | 0 |  |  | 13069.3881
Base | Conventional Turbo | 2030 | low | Compact | DM | 6 | 10.59 | Gasoline |  |  | 9.9822 | 519.4158 | 666.279 | 111923 |  |  |  | 1079.8942 | 792 | 0 | 1253 | 1389 | 1813.262 |  |  | 52.034 | 66.7464 | [13 empty] | 40.5257 |  | 41.2888 |  | 2330.1776 | 8847 |  | 266.9105 | 0 |  |  | 13145.5463
Base | Conventional Turbo | 2030 | low | Midsize | AU | 5 | 9.53 | Gasoline |  |  | 12.1213 | 440.6719 | 641.3026 | 141438 |  |  |  | 1079.8942 | 792 | 0 | 1470 | 1606 | 2078.87 |  |  | 36.3552 | 52.9071 | [13 empty] | 31.0107 |  | 32.0043 |  | 2470.9607 | 12701 |  | 266.9105 | 0 |  |  | 18009.458
Base | Conventional Turbo | 2030 | low | Midsize | AU | 6 | 8.99 | Gasoline |  |  | 12.1213 | 476.4703 | 655.0044 | 141438 |  |  |  | 1079.8942 | 792 | 0 | 1467 | 1603 | 2075.198 |  |  | 39.3085 | 54.0375 | [13 empty] | 32.5754 |  | 33.419 |  | 2470.9607 | 12701 |  | 266.9105 | 0 |  |  | 18088.5834
Base | Conventional Turbo | 2030 | low | Midsize | AU | 8 | 8.57 | Gasoline |  |  | 12.1213 | 507.9192 | 704.8462 | 141438 |  |  |  | 1079.8942 | 792 | 0 | 1489 | 1625 | 2102.126 |  |  | 41.9031 | 58.1494 | [13 empty] | 34.5654 |  | 35.4965 |  | 2470.9607 | 12701 |  | 266.9105 | 0 |  |  | 18246.8341
Base | Conventional Turbo | 2030 | low | Midsize | AUp | 6 | 8.54 | Gasoline |  |  | 12.1213 | 509.7081 | 708.1726 | 141438 |  |  |  | 1079.8942 | 792 | 0 | 1467 | 1603 | 2075.198 |  |  | 42.0506 | 58.4239 | [13 empty] | 34.6859 |  | 35.6247 |  | 2470.9607 | 12701 |  | 266.9105 | 0 |  |  | 18088.5834
Base | Conventional Turbo | 2030 | low | Midsize | AUp | 7 | 8.92 | Gasoline |  |  | 12.1213 | 485.633 | 676.7072 | 141438 |  |  |  | 1079.8942 | 792 | 0 | 1478 | 1614 | 2088.662 |  |  | 40.0645 | 55.828 | [13 empty] | 33.2823 |  | 34.193 |  | 2470.9607 | 12701 |  | 266.9105 | 0 |  |  | 18167.7088
Base | Conventional Turbo | 2030 | low | Midsize | AUp | 8 | 8.34 | Gasoline |  |  | 12.1213 | 516.7476 | 712.206 | 141438 |  |  |  | 1079.8942 | 792 | 0 | 1489 | 1625 | 2102.126 |  |  | 42.6314 | 58.7566 | [13 empty] | 35.0054 |  | 35.923 |  | 2470.9607 | 12701 |  | 266.9105 | 0 |  |  | 18246.8341
Base | Conventional Turbo | 2030 | low | Midsize | AUp | 9 | 8.74 | Gasoline |  |  | 12.1213 | 505.3982 | 715.3331 | 141438 |  |  |  | 1079.8942 | 792 | 0 | 1494 | 1630 | 2108.246 |  |  | 41.6951 | 59.0146 | [13 empty] | 34.6503 |  | 35.6568 |  | 2470.9607 | 12701 |  | 266.9105 | 0 |  |  | 18325.9595
Base | Conventional Turbo | 2030 | low | Midsize | AUp | 10 | 8.38 | Gasoline |  |  | 12.1213 | 521.836 | 733.2141 | 141438 |  |  |  | 1079.8942 | 792 | 0 | 1459 | 1595 | 2065.406 |  |  | 43.0512 | 60.4898 | [13 empty] | 35.5404 |  | 36.5452 |  | 2470.9607 | 12701 |  | 266.9105 | 0 |  |  | 18246.8341
Base | Conventional Turbo | 2030 | low | Midsize | AUpp | 8 | 8.24 | Gasoline |  |  | 12.1213 | 521.3588 | 718.7413 | 141438 |  |  |  | 1079.8942 | 792 | 0 | 1489 | 1625 | 2102.126 |  |  | 43.0118 | 59.2958 | [13 empty] | 35.2803 |  | 36.2061 |  | 2470.9607 | 12701 |  | 266.9105 | 0 |  |  | 18246.8341
Base | Conventional Turbo | 2030 | low | Midsize | AUpp | 10 | 8.16 | Gasoline |  |  | 12.1213 | 524.8041 | 750.0139 | 141438 |  |  |  | 1079.8942 | 792 | 0 | 1459 | 1595 | 2065.406 |  |  | 43.296 | 61.8757 | [13 empty] | 35.9228 |  | 37.0033 |  | 2470.9607 | 12701 |  | 266.9105 | 0 |  |  | 18246.8341
Base | Conventional Turbo | 2030 | low | Midsize | CVT |  | 8.82 | Gasoline |  |  | 12.1213 | 499.9918 | 701.1714 | 141438 |  |  |  | 1079.8942 | 792 | 0 | 1458 | 1594 | 2064.182 |  |  | 41.249 | 57.8463 | [13 empty] | 34.2178 |  | 35.1777 |  | 2470.9607 | 12701 |  | 266.9105 | 0 |  |  | 18066.3767
Base | Conventional Turbo | 2030 | low | Midsize | CVTp |  | 8.29 | Gasoline |  |  | 12.1213 | 518.3447 | 739.7584 | 141438 |  |  |  | 1079.8942 | 792 | 0 | 1458 | 1594 | 2064.182 |  |  | 42.7632 | 61.0297 | [13 empty] | 35.5219 |  | 36.5851 |  | 2470.9607 | 12701 |  | 266.9105 | 0 |  |  | 18066.3767
Base | Conventional Turbo | 2030 | low | Midsize | DDCT | 6 | 8.47 | Gasoline |  |  | 12.1213 | 536.3753 | 714.0789 | 141438 |  |  |  | 1079.8942 | 792 | 0 | 1476 | 1612 | 2086.214 |  |  | 44.2507 | 58.9111 | [13 empty] | 35.7228 |  | 36.5281 |  | 2470.9607 | 12701 |  | 266.9105 | 0 |  |  | 17878.8814
Base | Conventional Turbo | 2030 | low | Midsize | DDCT | 8 | 8.35 | Gasoline |  |  | 12.1213 | 542.241 | 721.7434 | 141438 |  |  |  | 1079.8942 | 792 | 0 | 1496 | 1632 | 2110.694 |  |  | 44.7346 | 59.5434 | [13 empty] | 36.059 |  | 36.8715 |  | 2470.9607 | 12701 |  | 266.9105 | 0 |  |  | 18170.9814
Base | Conventional Turbo | 2030 | low | Midsize | DM | 5 | 9.97 | Gasoline |  |  | 12.1213 | 529.6593 | 719.7937 | 141438 |  |  |  | 1079.8942 | 792 | 0 | 1435 | 1571 | 2036.03 |  |  | 43.6966 | 59.3826 | [13 empty] | 35.5902 |  | 36.4702 |  | 2470.9607 | 12701 |  | 266.9105 | 0 |  |  | 17173.1132
Base | Conventional Turbo | 2030 | low | Midsize | DM | 6 | 9.73 | Gasoline |  |  | 12.1213 | 540.7087 | 726.1552 | 141438 |  |  |  | 1079.8942 | 792 | 0 | 1451 | 1587 | 2055.614 |  |  | 44.6082 | 59.9074 | [13 empty] | 36.0838 |  | 36.931 |  | 2470.9607 | 12701 |  | 266.9105 | 0 |  |  | 17249.2713
Base | Conventional Turbo | 2030 | low | Small_SUV | AU | 5 | 9.25 | Gasoline |  |  | 14.9734 | 533.0877 | 734.0762 | 145758 |  |  |  | 1079.8942 | 792 | 0 | 1460 | 1596 | 2066.63 |  |  | 35.6024 | 49.0255 | [13 empty] | 29.8599 |  | 30.6371 |  | 2491.5666 | 15398 |  | 266.9105 | 0 |  |  | 20812.5565
Base | Conventional Turbo | 2030 | low | Small_SUV | AU | 6 | 9.02 | Gasoline |  |  | 14.9734 | 581.1992 | 757.5065 | 145758 |  |  |  | 1079.8942 | 792 | 0 | 1459 | 1595 | 2065.406 |  |  | 38.8155 | 50.5903 | [13 empty] | 31.6069 |  | 32.2427 |  | 2491.5666 | 15398 |  | 266.9105 | 0 |  |  | 20891.6818
Base | Conventional Turbo | 2030 | low | Small_SUV | AU | 8 | 8.63 | Gasoline |  |  | 14.9734 | 607.3062 | 797.2543 | 145758 |  |  |  | 1079.8942 | 792 | 0 | 1476 | 1612 | 2086.214 |  |  | 40.5591 | 53.2448 | [13 empty] | 32.9403 |  | 33.6303 |  | 2491.5666 | 15398 |  | 266.9105 | 0 |  |  | 21049.9326
Base | Conventional Turbo | 2030 | low | Small_SUV | AUp | 6 | 8.54 | Gasoline |  |  | 14.9734 | 618.6024 | 807.9907 | 145758 |  |  |  | 1079.8942 | 792 | 0 | 1459 | 1595 | 2065.406 |  |  | 41.3135 | 53.9619 | [13 empty] | 33.4165 |  | 34.099 |  | 2491.5666 | 15398 |  | 266.9105 | 0 |  |  | 20891.6818
Base | Conventional Turbo | 2030 | low | Small_SUV | AUp | 7 | 8.98 | Gasoline |  |  | 14.9734 | 582.9886 | 772.4084 | 145758 |  |  |  | 1079.8942 | 792 | 0 | 1467 | 1603 | 2075.198 |  |  | 38.9351 | 51.5855 | [13 empty] | 31.8816 |  | 32.5798 |  | 2491.5666 | 15398 |  | 266.9105 | 0 |  |  | 20970.8072
Base | Conventional Turbo | 2030 | low | Small_SUV | AUp | 8 | 8.38 | Gasoline |  |  | 14.9734 | 618.0704 | 806.1413 | 145758 |  |  |  | 1079.8942 | 792 | 0 | 1476 | 1612 | 2086.214 |  |  | 41.278 | 53.8384 | [13 empty] | 33.3741 |  | 34.0505 |  | 2491.5666 | 15398 |  | 266.9105 | 0 |  |  | 21049.9326
Base | Conventional Turbo | 2030 | low | Small_SUV | AUp | 9 | 8.82 | Gasoline |  |  | 14.9734 | 606.1564 | 799.6437 | 145758 |  |  |  | 1079.8942 | 792 | 0 | 1486 | 1622 | 2098.454 |  |  | 40.4823 | 53.4044 | [13 empty] | 32.9434 |  | 33.6507 |  | 2491.5666 | 15398 |  | 266.9105 | 0 |  |  | 21129.058
Base | Conventional Turbo | 2030 | low | Small_SUV | AUp | 10 | 8.43 | Gasoline |  |  | 14.9734 | 621.2868 | 818.012 | 145758 |  |  |  | 1079.8942 | 792 | 0 | 1451 | 1587 | 2055.614 |  |  | 41.4928 | 54.6312 | [13 empty] | 33.6402 |  | 34.3563 |  | 2491.5666 | 15398 |  | 266.9105 | 0 |  |  | 21049.9326
Base | Conventional Turbo | 2030 | low | Small_SUV | AUpp | 8 | 8.28 | Gasoline |  |  | 14.9734 | 623.3431 | 814.1168 | 145758 |  |  |  | 1079.8942 | 792 | 0 | 1476 | 1612 | 2086.214 |  |  | 41.6301 | 54.371 | [13 empty] | 33.6399 |  | 34.3269 |  | 2491.5666 | 15398 |  | 266.9105 | 0 |  |  | 21049.9326
Base | Conventional Turbo | 2030 | low | Small_SUV | AUpp | 10 | 8.21 | Gasoline |  |  | 14.9734 | 625.1022 | 826.555 | 145758 |  |  |  | 1079.8942 | 792 | 0 | 1451 | 1587 | 2055.614 |  |  | 41.7476 | 55.2017 | [13 empty] | 33.8727 |  | 34.6096 |  | 2491.5666 | 15398 |  | 266.9105 | 0 |  |  | 21049.9326
Base | Conventional Turbo | 2030 | low | Small_SUV | CVT |  | 8.75 | Gasoline |  |  | 14.9734 | 596.7587 | 798.4291 | 145758 |  |  |  | 1079.8942 | 792 | 0 | 1450 | 1586 | 2054.39 |  |  | 39.8547 | 53.3233 | [13 empty] | 32.6585 |  | 33.4089 |  | 2491.5666 | 15398 |  | 266.9105 | 0 |  |  | 20857.1663
Base | Conventional Turbo | 2030 | low | Small_SUV | CVTp |  | 8.16 | Gasoline |  |  | 14.9734 | 616.5448 | 828.6163 | 145758 |  |  |  | 1079.8942 | 792 | 0 | 1450 | 1586 | 2054.39 |  |  | 41.1761 | 55.3394 | [13 empty] | 33.6608 |  | 34.4515 |  | 2491.5666 | 15398 |  | 266.9105 | 0 |  |  | 20857.1663
Base | Conventional Turbo | 2030 | low | Small_SUV | DDCT | 6 | 8.48 | Gasoline |  |  | 14.9734 | 648.6814 | 811.9584 | 145758 |  |  |  | 1079.8942 | 792 | 0 | 1473 | 1609 | 2082.542 |  |  | 43.3224 | 54.2269 | [13 empty] | 34.2977 |  | 34.8436 |  | 2491.5666 | 15398 |  | 266.9105 | 0 |  |  | 20682.3925
Base | Conventional Turbo | 2030 | low | Small_SUV | DDCT | 8 | 8.45 | Gasoline |  |  | 14.9734 | 648.8846 | 810.7062 | 145758 |  |  |  | 1079.8942 | 792 | 0 | 1488 | 1624 | 2100.902 |  |  | 43.3359 | 54.1432 | [13 empty] | 34.2836 |  | 34.8225 |  | 2491.5666 | 15398 |  | 266.9105 | 0 |  |  | 20974.4925
Base | Conventional Turbo | 2030 | low | Small_SUV | DM | 5 | 9.96 | Gasoline |  |  | 14.9734 | 643.8431 | 820.8719 | 145758 |  |  |  | 1079.8942 | 792 | 0 | 1441 | 1577 | 2043.374 |  |  | 42.9992 | 54.8222 | [13 empty] | 34.3048 |  | 34.9181 |  | 2491.5666 | 15398 |  | 266.9105 | 0 |  |  | 19972.7925
Base | Conventional Turbo | 2030 | low | Small_SUV | DM | 6 | 9.83 | Gasoline |  |  | 14.9734 | 652.8418 | 825.3734 | 145758 |  |  |  | 1079.8942 | 792 | 0 | 1448 | 1584 | 2051.942 |  |  | 43.6002 | 55.1228 | [13 empty] | 34.6165 |  | 35.2049 |  | 2491.5666 | 15398 |  | 266.9105 | 0 |  |  | 20048.9506
Base | Conventional Turbo | 2030 | low | Midsize_SUV | AU | 5 | 10.15 | Gasoline |  |  | 14.9734 | 511.6883 | 683.1046 | 136654 |  |  |  | 1079.8942 | 792 | 0 | 1524 | 1660 | 2144.966 |  |  | 34.1732 | 45.6213 | [13 empty] | 28.469 |  | 29.1128 |  | 2448.1416 | 17316 |  | 266.9105 | 0 |  |  | 22533.8978
Base | Conventional Turbo | 2030 | low | Midsize_SUV | AU | 6 | 9.95 | Gasoline |  |  | 14.9734 | 557.1737 | 706.1697 | 136654 |  |  |  | 1079.8942 | 792 | 0 | 1516 | 1652 | 2135.174 |  |  | 37.211 | 47.1617 | [13 empty] | 30.1345 |  | 30.6474 |  | 2448.1416 | 17316 |  | 266.9105 | 0 |  |  | 22682.2579
Base | Conventional Turbo | 2030 | low | Midsize_SUV | AU | 8 | 9.51 | Gasoline |  |  | 14.9734 | 580.299 | 736.7327 | 136654 |  |  |  | 1079.8942 | 792 | 0 | 1533 | 1669 | 2155.982 |  |  | 38.7554 | 49.2029 | [13 empty] | 31.2609 |  | 31.8006 |  | 2448.1416 | 17316 |  | 266.9105 | 0 |  |  | 22978.978
Base | Conventional Turbo | 2030 | low | Midsize_SUV | AUp | 6 | 9.43 | Gasoline |  |  | 14.9734 | 592.1633 | 750.6609 | 136654 |  |  |  | 1079.8942 | 792 | 0 | 1516 | 1652 | 2135.174 |  |  | 39.5478 | 50.1331 | [13 empty] | 31.8073 |  | 32.3522 |  | 2448.1416 | 17316 |  | 266.9105 | 0 |  |  | 22682.2579
Base | Conventional Turbo | 2030 | low | Midsize_SUV | AUp | 7 | 9.94 | Gasoline |  |  | 14.9734 | 561.7057 | 717.7401 | 136654 |  |  |  | 1079.8942 | 792 | 0 | 1524 | 1660 | 2144.966 |  |  | 37.5137 | 47.9345 | [13 empty] | 30.4441 |  | 30.9897 |  | 2448.1416 | 17316 |  | 266.9105 | 0 |  |  | 22830.618
Base | Conventional Turbo | 2030 | low | Midsize_SUV | AUp | 8 | 9.26 | Gasoline |  |  | 14.9734 | 590.8718 | 745.418 | 136654 |  |  |  | 1079.8942 | 792 | 0 | 1533 | 1669 | 2155.982 |  |  | 39.4615 | 49.7829 | [13 empty] | 31.6894 |  | 32.2156 |  | 2448.1416 | 17316 |  | 266.9105 | 0 |  |  | 22978.978
Base | Conventional Turbo | 2030 | low | Midsize_SUV | AUp | 9 | 9.75 | Gasoline |  |  | 14.9734 | 576.6222 | 735.3944 | 136654 |  |  |  | 1079.8942 | 792 | 0 | 1543 | 1679 | 2168.222 |  |  | 38.5099 | 49.1135 | [13 empty] | 31.1377 |  | 31.6904 |  | 2448.1416 | 17316 |  | 266.9105 | 0 |  |  | 23127.3381
Base | Conventional Turbo | 2030 | low | Midsize_SUV | AUp | 10 | 9.31 | Gasoline |  |  | 14.9734 | 592.1136 | 752.2 | 136654 |  |  |  | 1079.8942 | 792 | 0 | 1508 | 1644 | 2125.382 |  |  | 39.5445 | 50.2359 | [13 empty] | 31.83 |  | 32.3826 |  | 2448.1416 | 17316 |  | 266.9105 | 0 |  |  | 22978.978
Base | Conventional Turbo | 2030 | low | Midsize_SUV | AUpp | 8 | 9.14 | Gasoline |  |  | 14.9734 | 596.4556 | 753.294 | 136654 |  |  |  | 1079.8942 | 792 | 0 | 1533 | 1669 | 2155.982 |  |  | 39.8344 | 50.3089 | [13 empty] | 31.9666 |  | 32.5017 |  | 2448.1416 | 17316 |  | 266.9105 | 0 |  |  | 22978.978
Base | Conventional Turbo | 2030 | low | Midsize_SUV | AUpp | 10 | 9.06 | Gasoline |  |  | 14.9734 | 595.0749 | 759.4503 | 136654 |  |  |  | 1079.8942 | 792 | 0 | 1508 | 1644 | 2125.382 |  |  | 39.7422 | 50.7201 | [13 empty] | 32.0247 |  | 32.5969 |  | 2448.1416 | 17316 |  | 266.9105 | 0 |  |  | 22978.978
Base | Conventional Turbo | 2030 | low | Midsize_SUV | CVT |  | 9.76 | Gasoline |  |  | 14.9734 | 569.9042 | 744.7402 | 136654 |  |  |  | 1079.8942 | 792 | 0 | 1507 | 1643 | 2124.158 |  |  | 38.0612 | 49.7377 | [13 empty] | 31.0927 |  | 31.7264 |  | 2448.1416 | 17316 |  | 266.9105 | 0 |  |  | 22760.8481
Base | Conventional Turbo | 2030 | low | Midsize_SUV | CVTp |  | 9.11 | Gasoline |  |  | 14.9734 | 588.5219 | 768.2468 | 136654 |  |  |  | 1079.8942 | 792 | 0 | 1507 | 1643 | 2124.158 |  |  | 39.3046 | 51.3076 | [13 empty] | 31.9763 |  | 32.6254 |  | 2448.1416 | 17316 |  | 266.9105 | 0 |  |  | 22760.8481
Base | Conventional Turbo | 2030 | low | Midsize_SUV | DDCT | 6 | 9.38 | Gasoline |  |  | 14.9734 | 618.5263 | 751.9591 | 136654 |  |  |  | 1079.8942 | 792 | 0 | 1538 | 1674 | 2162.102 |  |  | 41.3084 | 50.2198 | [13 empty] | 32.5398 |  | 32.9524 |  | 2448.1416 | 17316 |  | 266.9105 | 0 |  |  | 23306.7649
Base | Conventional Turbo | 2030 | low | Midsize_SUV | DDCT | 8 | 9.29 | Gasoline |  |  | 14.9734 | 616.9769 | 746.3816 | 136654 |  |  |  | 1079.8942 | 792 | 0 | 1548 | 1684 | 2174.342 |  |  | 41.205 | 49.8473 | [13 empty] | 32.4075 |  | 32.801 |  | 2448.1416 | 17316 |  | 266.9105 | 0 |  |  | 23667.8649
Base | Conventional Turbo | 2030 | low | Midsize_SUV | DM | 5 | 10.81 | Gasoline |  |  | 14.9734 | 615.575 | 763.8646 | 136654 |  |  |  | 1079.8942 | 792 | 0 | 1501 | 1637 | 2116.814 |  |  | 41.1113 | 51.0149 | [13 empty] | 32.6532 |  | 33.1393 |  | 2448.1416 | 17316 |  | 266.9105 | 0 |  |  | 21661.2646
Base | Conventional Turbo | 2030 | low | Midsize_SUV | DM | 6 | 10.72 | Gasoline |  |  | 14.9734 | 624.0721 | 765.0261 | 136654 |  |  |  | 1079.8942 | 792 | 0 | 1508 | 1644 | 2125.382 |  |  | 41.6788 | 51.0925 | [13 empty] | 32.8988 |  | 33.3461 |  | 2448.1416 | 17316 |  | 266.9105 | 0 |  |  | 21794.7887
Base | Conventional Turbo | 2030 | low | Pickup | AU | 5 | 6.97 | Gasoline |  |  | 19.9645 | 566.8817 | 755.5078 | 225656 |  |  |  | 1079.8942 | 792 | 0 | 1740 | 1876 | 5776 |  |  | 28.3945 | 37.8426 | [13 empty] | 24.0671 |  | 24.6035 |  | 3182.2057 | 18802 |  | 266.9105 | 0 |  |  | 25252.9013
Base | Conventional Turbo | 2030 | low | Pickup | AU | 6 | 7.09 | Gasoline |  |  | 19.9645 | 612.1512 | 778.8911 | 225656 |  |  |  | 1079.8942 | 792 | 0 | 1747 | 1883 | 5783 |  |  | 30.662 | 39.0138 | [13 empty] | 25.3636 |  | 25.7998 |  | 3182.2057 | 18802 |  | 266.9105 | 0 |  |  | 25401.2614
Base | Conventional Turbo | 2030 | low | Pickup | AU | 8 | 6.86 | Gasoline |  |  | 19.9645 | 634.989 | 811.3224 | 225656 |  |  |  | 1079.8942 | 792 | 0 | 1767 | 1903 | 5803 |  |  | 31.8059 | 40.6383 | [13 empty] | 26.2596 |  | 26.7245 |  | 3182.2057 | 18802 |  | 266.9105 | 0 |  |  | 25697.9815
Base | Conventional Turbo | 2030 | low | Pickup | AUp | 6 | 6.67 | Gasoline |  |  | 19.9645 | 644.6828 | 816.23 | 225656 |  |  |  | 1079.8942 | 792 | 0 | 1747 | 1883 | 5783 |  |  | 32.2915 | 40.8841 | [13 empty] | 26.5298 |  | 26.9732 |  | 3182.2057 | 18802 |  | 266.9105 | 0 |  |  | 25401.2614
Base | Conventional Turbo | 2030 | low | Pickup | AUp | 7 | 7.01 | Gasoline |  |  | 19.9645 | 617.8048 | 790.0426 | 225656 |  |  |  | 1079.8942 | 792 | 0 | 1754 | 1890 | 5790 |  |  | 30.9452 | 39.5724 | [13 empty] | 25.6244 |  | 26.0796 |  | 3182.2057 | 18802 |  | 266.9105 | 0 |  |  | 25549.6214
Base | Conventional Turbo | 2030 | low | Pickup | AUp | 8 | 6.68 | Gasoline |  |  | 19.9645 | 646.3066 | 820.093 | 225656 |  |  |  | 1079.8942 | 792 | 0 | 1767 | 1903 | 5803 |  |  | 32.3728 | 41.0776 | [13 empty] | 26.6123 |  | 27.0636 |  | 3182.2057 | 18802 |  | 266.9105 | 0 |  |  | 25697.9815
Base | Conventional Turbo | 2030 | low | Pickup | AUp | 9 | 6.94 | Gasoline |  |  | 19.9645 | 633.1654 | 811.1683 | 225656 |  |  |  | 1079.8942 | 792 | 0 | 1772 | 1908 | 5808 |  |  | 31.7146 | 40.6306 | [13 empty] | 26.218 |  | 26.6898 |  | 3182.2057 | 18802 |  | 266.9105 | 0 |  |  | 25846.3416
Base | Conventional Turbo | 2030 | low | Pickup | AUp | 10 | 6.71 | Gasoline |  |  | 19.9645 | 647.4293 | 821.068 | 225656 |  |  |  | 1079.8942 | 792 | 0 | 1762 | 1898 | 5798 |  |  | 32.4291 | 41.1264 | [13 empty] | 26.6484 |  | 27.0988 |  | 3182.2057 | 18802 |  | 266.9105 | 0 |  |  | 25697.9815
Base | Conventional Turbo | 2030 | low | Pickup | AUpp | 8 | 6.61 | Gasoline |  |  | 19.9645 | 651.7334 | 828.0903 | 225656 |  |  |  | 1079.8942 | 792 | 0 | 1767 | 1903 | 5803 |  |  | 32.6446 | 41.4782 | [13 empty] | 26.8272 |  | 27.2864 |  | 3182.2057 | 18802 |  | 266.9105 | 0 |  |  | 25697.9815
Base | Conventional Turbo | 2030 | low | Pickup | AUpp | 10 | 6.71 | Gasoline |  |  | 19.9645 | 647.0903 | 831.0653 | 225656 |  |  |  | 1079.8942 | 792 | 0 | 1762 | 1898 | 5798 |  |  | 32.4121 | 41.6272 | [13 empty] | 26.7626 |  | 27.2523 |  | 3182.2057 | 18802 |  | 266.9105 | 0 |  |  | 25697.9815
Base | Conventional Turbo | 2030 | low | Pickup | CVT |  | 6.5 | Gasoline |  |  | 19.9645 | 631.8619 | 819.8925 | 225656 |  |  |  | 1079.8942 | 792 | 0 | 1737 | 1873 | 5773 |  |  | 31.6493 | 41.0676 | [13 empty] | 26.2945 |  | 26.8048 |  | 3182.2057 | 18802 |  | 266.9105 | 0 |  |  | 25212.1709
Base | Conventional Turbo | 2030 | low | Pickup | CVTp |  | 6.03 | Gasoline |  |  | 19.9645 | 647.465 | 841.701 | 225656 |  |  |  | 1079.8942 | 792 | 0 | 1737 | 1873 | 5773 |  |  | 32.4308 | 42.1599 | [13 empty] | 26.8981 |  | 27.4263 |  | 3182.2057 | 18802 |  | 266.9105 | 0 |  |  | 25212.1709
Base | Conventional Turbo | 2030 | low | Pickup | DDCT | 6 | 6.95 | Gasoline |  |  | 19.9645 | 669.5756 | 817.7224 | 225656 |  |  |  | 1079.8942 | 792 | 0 | 1757 | 1893 | 5793 |  |  | 33.5383 | 40.9589 | [13 empty] | 27.0762 |  | 27.4224 |  | 3182.2057 | 18802 |  | 266.9105 | 0 |  |  | 26020.1807
Base | Conventional Turbo | 2030 | low | Pickup | DDCT | 8 | 6.99 | Gasoline |  |  | 19.9645 | 673.4067 | 820.6519 | 225656 |  |  |  | 1079.8942 | 792 | 0 | 1767 | 1903 | 5803 |  |  | 33.7302 | 41.1056 | [13 empty] | 27.1932 |  | 27.5348 |  | 3182.2057 | 18802 |  | 266.9105 | 0 |  |  | 26381.2807
Base | Conventional Turbo | 2030 | low | Pickup | DM | 5 | 8.44 | Gasoline |  |  | 19.9645 | 658.7087 | 818.7061 | 225656 |  |  |  | 1079.8942 | 792 | 0 | 1710 | 1846 | 5746 |  |  | 32.994 | 41.0081 | [13 empty] | 26.8603 |  | 27.2551 |  | 3182.2057 | 18802 |  | 266.9105 | 0 |  |  | 24366.1797
Base | Conventional Turbo | 2030 | low | Pickup | DM | 6 | 8.42 | Gasoline |  |  | 19.9645 | 672.1248 | 830.2718 | 225656 |  |  |  | 1079.8942 | 792 | 0 | 1727 | 1863 | 5763 |  |  | 33.666 | 41.5874 | [13 empty] | 27.2883 |  | 27.6718 |  | 3182.2057 | 18802 |  | 266.9105 | 0 |  |  | 24499.7037
Base | Conventional Turbo | 2045 | high | Compact | AU | 5 | 10.74 | Gasoline |  |  | 9.9822 | 566.9227 | 805.7817 | 101962 |  |  |  | 1079.8942 | 792 | 0 | 1132 | 1268 | 1665.158 |  |  | 56.7931 | 80.7215 | [13 empty] | 45.1728 |  | 46.5065 |  | 1637.8678 | 9612 |  | 177.0325 | 0 |  |  | 13139.9805
Base | Conventional Turbo | 2045 | high | Compact | AU | 6 | 10.01 | Gasoline |  |  | 9.9822 | 610.2896 | 821.7721 | 101962 |  |  |  | 1079.8942 | 792 | 0 | 1124 | 1260 | 1655.366 |  |  | 61.1375 | 82.3234 | [13 empty] | 47.1733 |  | 48.3083 |  | 1637.8678 | 9612 |  | 177.0325 | 0 |  |  | 13190.2801
Base | Conventional Turbo | 2045 | high | Compact | AU | 8 | 9.52 | Gasoline |  |  | 9.9822 | 658.6717 | 901.0197 | 101962 |  |  |  | 1079.8942 | 792 | 0 | 1141 | 1277 | 1676.174 |  |  | 65.9844 | 90.2623 | [13 empty] | 50.4809 |  | 51.7794 |  | 1637.8678 | 9612 |  | 177.0325 | 0 |  |  | 13290.8794
Base | Conventional Turbo | 2045 | high | Compact | AUp | 6 | 9.52 | Gasoline |  |  | 9.9822 | 661.1571 | 911.9382 | 101962 |  |  |  | 1079.8942 | 792 | 0 | 1124 | 1260 | 1655.366 |  |  | 66.2333 | 91.3561 | [13 empty] | 50.7721 |  | 52.1202 |  | 1637.8678 | 9612 |  | 177.0325 | 0 |  |  | 13190.2801
Base | Conventional Turbo | 2045 | high | Compact | AUp | 7 | 10.02 | Gasoline |  |  | 9.9822 | 620.6299 | 857.3917 | 101962 |  |  |  | 1079.8942 | 792 | 0 | 1135 | 1271 | 1668.83 |  |  | 62.1734 | 85.8917 | [13 empty] | 48.2379 |  | 49.5244 |  | 1637.8678 | 9612 |  | 177.0325 | 0 |  |  | 13240.5798
Base | Conventional Turbo | 2045 | high | Compact | AUp | 8 | 9.29 | Gasoline |  |  | 9.9822 | 669.3179 | 910.4883 | 101962 |  |  |  | 1079.8942 | 792 | 0 | 1141 | 1277 | 1676.174 |  |  | 67.0509 | 91.2108 | [13 empty] | 51.0502 |  | 52.3356 |  | 1637.8678 | 9612 |  | 177.0325 | 0 |  |  | 13290.8794
Base | Conventional Turbo | 2045 | high | Compact | AUp | 9 | 9.72 | Gasoline |  |  | 9.9822 | 656.6271 | 921.2772 | 101962 |  |  |  | 1079.8942 | 792 | 0 | 1146 | 1282 | 1682.294 |  |  | 65.7795 | 92.2916 | [13 empty] | 50.7674 |  | 52.2016 |  | 1637.8678 | 9612 |  | 177.0325 | 0 |  |  | 13341.179
Base | Conventional Turbo | 2045 | high | Compact | AUp | 10 | 9.35 | Gasoline |  |  | 9.9822 | 676.6671 | 945.0461 | 101962 |  |  |  | 1079.8942 | 792 | 0 | 1116 | 1252 | 1645.574 |  |  | 67.7871 | 94.6727 | [13 empty] | 51.9435 |  | 53.388 |  | 1637.8678 | 9612 |  | 177.0325 | 0 |  |  | 13290.8794
Base | Conventional Turbo | 2045 | high | Compact | AUpp | 8 | 9.19 | Gasoline |  |  | 9.9822 | 675.5379 | 919.2214 | 101962 |  |  |  | 1079.8942 | 792 | 0 | 1141 | 1277 | 1676.174 |  |  | 67.674 | 92.0857 | [13 empty] | 51.4396 |  | 52.7368 |  | 1637.8678 | 9612 |  | 177.0325 | 0 |  |  | 13290.8794
Base | Conventional Turbo | 2045 | high | Compact | AUpp | 10 | 9.15 | Gasoline |  |  | 9.9822 | 680.7083 | 966.7588 | 101962 |  |  |  | 1079.8942 | 792 | 0 | 1116 | 1252 | 1645.574 |  |  | 68.1919 | 96.8479 | [13 empty] | 52.4725 |  | 54.0188 |  | 1637.8678 | 9612 |  | 177.0325 | 0 |  |  | 13290.8794
Base | Conventional Turbo | 2045 | high | Compact | CVT |  | 10.03 | Gasoline |  |  | 9.9822 | 636.8059 | 873.5322 | 101962 |  |  |  | 1079.8942 | 792 | 0 | 1115 | 1251 | 1644.35 |  |  | 63.7939 | 87.5086 | [13 empty] | 49.1531 |  | 50.4299 |  | 1637.8678 | 9612 |  | 177.0325 | 0 |  |  | 13247.6655
Base | Conventional Turbo | 2045 | high | Compact | CVTp |  | 9.71 | Gasoline |  |  | 9.9822 | 665.9766 | 930.8096 | 101962 |  |  |  | 1079.8942 | 792 | 0 | 1115 | 1251 | 1644.35 |  |  | 66.7161 | 93.2466 | [13 empty] | 51.2903 |  | 52.72 |  | 1637.8678 | 9612 |  | 177.0325 | 0 |  |  | 13247.6655
Base | Conventional Turbo | 2045 | high | Compact | DDCT | 6 | 9.24 | Gasoline |  |  | 9.9822 | 701.7026 | 924.1782 | 101962 |  |  |  | 1079.8942 | 792 | 0 | 1141 | 1277 | 1676.174 |  |  | 70.2951 | 92.5822 | [13 empty] | 52.4803 |  | 53.6359 |  | 1637.8678 | 9612 |  | 177.0325 | 0 |  |  | 13015.0132
Base | Conventional Turbo | 2045 | high | Compact | DDCT | 8 | 9.09 | Gasoline |  |  | 9.9822 | 707.6027 | 932.9918 | 101962 |  |  |  | 1079.8942 | 792 | 0 | 1156 | 1292 | 1694.534 |  |  | 70.8862 | 93.4652 | [13 empty] | 52.8551 |  | 54.0255 |  | 1637.8678 | 9612 |  | 177.0325 | 0 |  |  | 13200.6998
Base | Conventional Turbo | 2045 | high | Compact | DM | 5 | 10.7 | Gasoline |  |  | 9.9822 | 701.5349 | 936.4898 | 101962 |  |  |  | 1079.8942 | 792 | 0 | 1100 | 1236 | 1625.99 |  |  | 70.2783 | 93.8156 | [13 empty] | 52.7031 |  | 53.934 |  | 1637.8678 | 9612 |  | 177.0325 | 0 |  |  | 12622.6297
Base | Conventional Turbo | 2045 | high | Compact | DM | 6 | 10.47 | Gasoline |  |  | 9.9822 | 709.7201 | 942.2397 | 101962 |  |  |  | 1079.8942 | 792 | 0 | 1116 | 1252 | 1645.574 |  |  | 71.0983 | 94.3916 | [13 empty] | 53.1021 |  | 54.3144 |  | 1637.8678 | 9612 |  | 177.0325 | 0 |  |  | 12671.0431
Base | Conventional Turbo | 2045 | high | Midsize | AU | 5 | 9.56 | Gasoline |  |  | 12.1213 | 651.9191 | 949.4499 | 118065 |  |  |  | 1079.8942 | 792 | 0 | 1195 | 1331 | 1742.27 |  |  | 53.783 | 78.3291 | [13 empty] | 43.504 |  | 44.8971 |  | 1688.8129 | 14110 |  | 177.0325 | 0 |  |  | 17735.8882
Base | Conventional Turbo | 2045 | high | Midsize | AU | 6 | 8.97 | Gasoline |  |  | 12.1213 | 701.2921 | 965.3303 | 118065 |  |  |  | 1079.8942 | 792 | 0 | 1192 | 1328 | 1738.598 |  |  | 57.8562 | 79.6392 | [13 empty] | 45.395 |  | 46.587 |  | 1688.8129 | 14110 |  | 177.0325 | 0 |  |  | 17786.1878
Base | Conventional Turbo | 2045 | high | Midsize | AU | 8 | 8.59 | Gasoline |  |  | 12.1213 | 755.6995 | 1055.925 | 118065 |  |  |  | 1079.8942 | 792 | 0 | 1214 | 1350 | 1765.526 |  |  | 62.3448 | 87.1132 | [13 empty] | 48.5265 |  | 49.8765 |  | 1688.8129 | 14110 |  | 177.0325 | 0 |  |  | 17886.7871
Base | Conventional Turbo | 2045 | high | Midsize | AUp | 6 | 8.55 | Gasoline |  |  | 12.1213 | 757.4059 | 1064.3607 | 118065 |  |  |  | 1079.8942 | 792 | 0 | 1192 | 1328 | 1738.598 |  |  | 62.4856 | 87.8092 | [13 empty] | 48.7063 |  | 50.0892 |  | 1688.8129 | 14110 |  | 177.0325 | 0 |  |  | 17786.1878
Base | Conventional Turbo | 2045 | high | Midsize | AUp | 7 | 8.97 | Gasoline |  |  | 12.1213 | 716.8258 | 1005.7155 | 118065 |  |  |  | 1079.8942 | 792 | 0 | 1203 | 1339 | 1752.062 |  |  | 59.1377 | 82.971 | [13 empty] | 46.52 |  | 47.8324 |  | 1688.8129 | 14110 |  | 177.0325 | 0 |  |  | 17836.4874
Base | Conventional Turbo | 2045 | high | Midsize | AUp | 8 | 8.37 | Gasoline |  |  | 12.1213 | 767.7877 | 1066.9098 | 118065 |  |  |  | 1079.8942 | 792 | 0 | 1214 | 1350 | 1765.526 |  |  | 63.3421 | 88.0195 | [13 empty] | 49.0742 |  | 50.4125 |  | 1688.8129 | 14110 |  | 177.0325 | 0 |  |  | 17886.7871
Base | Conventional Turbo | 2045 | high | Midsize | AUp | 9 | 8.77 | Gasoline |  |  | 12.1213 | 753.6221 | 1079.4317 | 118065 |  |  |  | 1079.8942 | 792 | 0 | 1219 | 1355 | 1771.646 |  |  | 62.1734 | 89.0525 | [13 empty] | 48.8046 |  | 50.2837 |  | 1688.8129 | 14110 |  | 177.0325 | 0 |  |  | 17937.0867
Base | Conventional Turbo | 2045 | high | Midsize | AUp | 10 | 8.4 | Gasoline |  |  | 12.1213 | 777.3333 | 1109.7672 | 118065 |  |  |  | 1079.8942 | 792 | 0 | 1184 | 1320 | 1728.806 |  |  | 64.1296 | 91.5552 | [13 empty] | 50.0049 |  | 51.5042 |  | 1688.8129 | 14110 |  | 177.0325 | 0 |  |  | 17886.7871
Base | Conventional Turbo | 2045 | high | Midsize | AUpp | 8 | 8.28 | Gasoline |  |  | 12.1213 | 774.7984 | 1076.8225 | 118065 |  |  |  | 1079.8942 | 792 | 0 | 1214 | 1350 | 1765.526 |  |  | 63.9204 | 88.8373 | [13 empty] | 49.4432 |  | 50.7925 |  | 1688.8129 | 14110 |  | 177.0325 | 0 |  |  | 17886.7871
Base | Conventional Turbo | 2045 | high | Midsize | AUpp | 10 | 8.24 | Gasoline |  |  | 12.1213 | 782.9044 | 1138.7104 | 118065 |  |  |  | 1079.8942 | 792 | 0 | 1184 | 1320 | 1728.806 |  |  | 64.5892 | 93.943 | [13 empty] | 50.5932 |  | 52.2037 |  | 1688.8129 | 14110 |  | 177.0325 | 0 |  |  | 17886.7871
Base | Conventional Turbo | 2045 | high | Midsize | CVT |  | 8.7 | Gasoline |  |  | 12.1213 | 734.4039 | 1028.8705 | 118065 |  |  |  | 1079.8942 | 792 | 0 | 1183 | 1319 | 1727.582 |  |  | 60.5879 | 84.8813 | [13 empty] | 47.4386 |  | 48.7703 |  | 1688.8129 | 14110 |  | 177.0325 | 0 |  |  | 17814.4062
Base | Conventional Turbo | 2045 | high | Midsize | CVTp |  | 8.63 | Gasoline |  |  | 12.1213 | 767.2299 | 1102.8985 | 118065 |  |  |  | 1079.8942 | 792 | 0 | 1183 | 1319 | 1727.582 |  |  | 63.296 | 90.9885 | [13 empty] | 49.5819 |  | 51.1024 |  | 1688.8129 | 14110 |  | 177.0325 | 0 |  |  | 17814.4062
Base | Conventional Turbo | 2045 | high | Midsize | DDCT | 6 | 8.41 | Gasoline |  |  | 12.1213 | 803.9882 | 1079.7996 | 118065 |  |  |  | 1079.8942 | 792 | 0 | 1201 | 1337 | 1749.614 |  |  | 66.3286 | 89.0829 | [13 empty] | 50.3912 |  | 51.5951 |  | 1688.8129 | 14110 |  | 177.0325 | 0 |  |  | 17611.8986
Base | Conventional Turbo | 2045 | high | Midsize | DDCT | 8 | 8.32 | Gasoline |  |  | 12.1213 | 813.5549 | 1093.4659 | 118065 |  |  |  | 1079.8942 | 792 | 0 | 1221 | 1357 | 1774.094 |  |  | 67.1178 | 90.2103 | [13 empty] | 50.8908 |  | 52.1112 |  | 1688.8129 | 14110 |  | 177.0325 | 0 |  |  | 17797.5852
Base | Conventional Turbo | 2045 | high | Midsize | DM | 5 | 9.84 | Gasoline |  |  | 12.1213 | 801.2092 | 1089.4547 | 118065 |  |  |  | 1079.8942 | 792 | 0 | 1160 | 1296 | 1699.43 |  |  | 66.0993 | 89.8794 | [13 empty] | 50.4537 |  | 51.7214 |  | 1688.8129 | 14110 |  | 177.0325 | 0 |  |  | 17210.4354
Base | Conventional Turbo | 2045 | high | Midsize | DM | 6 | 9.65 | Gasoline |  |  | 12.1213 | 811.7712 | 1099.6656 | 118065 |  |  |  | 1079.8942 | 792 | 0 | 1176 | 1312 | 1719.014 |  |  | 66.9707 | 90.7218 | [13 empty] | 50.9311 |  | 52.1922 |  | 1688.8129 | 14110 |  | 177.0325 | 0 |  |  | 17258.8488
Base | Conventional Turbo | 2045 | high | Small_SUV | AU | 5 | 9.25 | Gasoline |  |  | 14.9734 | 743.2157 | 1032.1945 | 128515 |  |  |  | 1079.8942 | 792 | 0 | 1275 | 1411 | 1840.19 |  |  | 49.6359 | 68.9354 | [13 empty] | 40.0144 |  | 41.0985 |  | 1721.8735 | 15675 |  | 177.0325 | 0 |  |  | 19430.5531
Base | Conventional Turbo | 2045 | high | Small_SUV | AU | 6 | 8.98 | Gasoline |  |  | 14.9734 | 808.64 | 1064.0335 | 128515 |  |  |  | 1079.8942 | 792 | 0 | 1274 | 1410 | 1838.966 |  |  | 54.0052 | 71.0618 | [13 empty] | 42.1974 |  | 43.1065 |  | 1721.8735 | 15675 |  | 177.0325 | 0 |  |  | 19480.8528
Base | Conventional Turbo | 2045 | high | Small_SUV | AU | 8 | 8.61 | Gasoline |  |  | 14.9734 | 850.1993 | 1136.0398 | 128515 |  |  |  | 1079.8942 | 792 | 0 | 1291 | 1427 | 1859.774 |  |  | 56.7808 | 75.8707 | [13 empty] | 44.2458 |  | 45.272 |  | 1721.8735 | 15675 |  | 177.0325 | 0 |  |  | 19581.452
Base | Conventional Turbo | 2045 | high | Small_SUV | AUp | 6 | 8.54 | Gasoline |  |  | 14.9734 | 868.224 | 1151.4158 | 128515 |  |  |  | 1079.8942 | 792 | 0 | 1274 | 1410 | 1838.966 |  |  | 57.9846 | 76.8976 | [13 empty] | 44.9131 |  | 45.9212 |  | 1721.8735 | 15675 |  | 177.0325 | 0 |  |  | 19480.8528
Base | Conventional Turbo | 2045 | high | Small_SUV | AUp | 7 | 9 | Gasoline |  |  | 14.9734 | 812.1456 | 1091.57 | 128515 |  |  |  | 1079.8942 | 792 | 0 | 1282 | 1418 | 1848.758 |  |  | 54.2394 | 72.9008 | [13 empty] | 42.6615 |  | 43.6747 |  | 1721.8735 | 15675 |  | 177.0325 | 0 |  |  | 19531.1524
Base | Conventional Turbo | 2045 | high | Small_SUV | AUp | 8 | 8.38 | Gasoline |  |  | 14.9734 | 866.0251 | 1149.1242 | 128515 |  |  |  | 1079.8942 | 792 | 0 | 1291 | 1427 | 1859.774 |  |  | 57.8377 | 76.7446 | [13 empty] | 44.8265 |  | 45.8349 |  | 1721.8735 | 15675 |  | 177.0325 | 0 |  |  | 19581.452
Base | Conventional Turbo | 2045 | high | Small_SUV | AUp | 9 | 8.83 | Gasoline |  |  | 14.9734 | 847.2745 | 1145.7224 | 128515 |  |  |  | 1079.8942 | 792 | 0 | 1301 | 1437 | 1872.014 |  |  | 56.5855 | 76.5174 | [13 empty] | 44.2969 |  | 45.3785 |  | 1721.8735 | 15675 |  | 177.0325 | 0 |  |  | 19631.7516
Base | Conventional Turbo | 2045 | high | Small_SUV | AUp | 10 | 8.44 | Gasoline |  |  | 14.9734 | 872.5043 | 1175.9042 | 128515 |  |  |  | 1079.8942 | 792 | 0 | 1266 | 1402 | 1829.174 |  |  | 58.2704 | 78.5331 | [13 empty] | 45.3443 |  | 46.4373 |  | 1721.8735 | 15675 |  | 177.0325 | 0 |  |  | 19581.452
Base | Conventional Turbo | 2045 | high | Small_SUV | AUpp | 8 | 8.28 | Gasoline |  |  | 14.9734 | 874.2152 | 1161.172 | 128515 |  |  |  | 1079.8942 | 792 | 0 | 1291 | 1427 | 1859.774 |  |  | 58.3847 | 77.5492 | [13 empty] | 45.1954 |  | 46.2174 |  | 1721.8735 | 15675 |  | 177.0325 | 0 |  |  | 19581.452
Base | Conventional Turbo | 2045 | high | Small_SUV | AUpp | 10 | 8.2 | Gasoline |  |  | 14.9734 | 877.1982 | 1189.6875 | 128515 |  |  |  | 1079.8942 | 792 | 0 | 1266 | 1402 | 1829.174 |  |  | 58.5839 | 79.4536 | [13 empty] | 45.6435 |  | 46.7732 |  | 1721.8735 | 15675 |  | 177.0325 | 0 |  |  | 19581.452
Base | Conventional Turbo | 2045 | high | Small_SUV | CVT |  | 8.76 | Gasoline |  |  | 14.9734 | 837.5427 | 1134.6125 | 128515 |  |  |  | 1079.8942 | 792 | 0 | 1265 | 1401 | 1827.95 |  |  | 55.9355 | 75.7754 | [13 empty] | 43.8972 |  | 44.9768 |  | 1721.8735 | 15675 |  | 177.0325 | 0 |  |  | 19490.1432
Base | Conventional Turbo | 2045 | high | Small_SUV | CVTp |  | 8.14 | Gasoline |  |  | 14.9734 | 866.707 | 1189.0448 | 128515 |  |  |  | 1079.8942 | 792 | 0 | 1265 | 1401 | 1827.95 |  |  | 57.8833 | 79.4107 | [13 empty] | 45.3623 |  | 46.5379 |  | 1721.8735 | 15675 |  | 177.0325 | 0 |  |  | 19490.1432
Base | Conventional Turbo | 2045 | high | Small_SUV | DDCT | 6 | 8.45 | Gasoline |  |  | 14.9734 | 916.7688 | 1163.0893 | 128515 |  |  |  | 1079.8942 | 792 | 0 | 1288 | 1424 | 1856.102 |  |  | 61.2267 | 77.6772 | [13 empty] | 46.2824 |  | 47.1151 |  | 1721.8735 | 15675 |  | 177.0325 | 0 |  |  | 19307.198
Base | Conventional Turbo | 2045 | high | Small_SUV | DDCT | 8 | 8.42 | Gasoline |  |  | 14.9734 | 915.1965 | 1165.6685 | 128515 |  |  |  | 1079.8942 | 792 | 0 | 1303 | 1439 | 1874.462 |  |  | 61.1216 | 77.8495 | [13 empty] | 46.2796 |  | 47.1307 |  | 1721.8735 | 15675 |  | 177.0325 | 0 |  |  | 19492.8846
Base | Conventional Turbo | 2045 | high | Small_SUV | DM | 5 | 9.85 | Gasoline |  |  | 14.9734 | 908.5154 | 1175.9827 | 128515 |  |  |  | 1079.8942 | 792 | 0 | 1256 | 1392 | 1816.934 |  |  | 60.6754 | 78.5383 | [13 empty] | 46.2557 |  | 47.1821 |  | 1721.8735 | 15675 |  | 177.0325 | 0 |  |  | 18899.8426
Base | Conventional Turbo | 2045 | high | Small_SUV | DM | 6 | 9.77 | Gasoline |  |  | 14.9734 | 917.6526 | 1184.0082 | 128515 |  |  |  | 1079.8942 | 792 | 0 | 1263 | 1399 | 1825.502 |  |  | 61.2857 | 79.0743 | [13 empty] | 46.5897 |  | 47.5084 |  | 1721.8735 | 15675 |  | 177.0325 | 0 |  |  | 18948.256
Base | Conventional Turbo | 2045 | high | Midsize_SUV | AU | 5 | 10.26 | Gasoline |  |  | 14.9734 | 722.926 | 980.6077 | 120779 |  |  |  | 1079.8942 | 792 | 0 | 1350 | 1486 | 1931.99 |  |  | 48.2808 | 65.4902 | [13 empty] | 38.7652 |  | 39.7189 |  | 1697.3992 | 17148 |  | 177.0325 | 0 |  |  | 20799.473
Base | Conventional Turbo | 2045 | high | Midsize_SUV | AU | 6 | 10 | Gasoline |  |  | 14.9734 | 786.905 | 1013.3069 | 120779 |  |  |  | 1079.8942 | 792 | 0 | 1342 | 1478 | 1922.198 |  |  | 52.5537 | 67.674 | [13 empty] | 40.9252 |  | 41.7131 |  | 1697.3992 | 17148 |  | 177.0325 | 0 |  |  | 20893.7848
Base | Conventional Turbo | 2045 | high | Midsize_SUV | AU | 8 | 9.56 | Gasoline |  |  | 14.9734 | 827.4677 | 1072.229 | 120779 |  |  |  | 1079.8942 | 792 | 0 | 1359 | 1495 | 1943.006 |  |  | 55.2627 | 71.6091 | [13 empty] | 42.796 |  | 43.6513 |  | 1697.3992 | 17148 |  | 177.0325 | 0 |  |  | 21082.4084
Base | Conventional Turbo | 2045 | high | Midsize_SUV | AUp | 6 | 9.49 | Gasoline |  |  | 14.9734 | 843.1367 | 1091.6715 | 120779 |  |  |  | 1079.8942 | 792 | 0 | 1342 | 1478 | 1922.198 |  |  | 56.3091 | 72.9076 | [13 empty] | 43.4647 |  | 44.331 |  | 1697.3992 | 17148 |  | 177.0325 | 0 |  |  | 20893.7848
Base | Conventional Turbo | 2045 | high | Midsize_SUV | AUp | 7 | 10.02 | Gasoline |  |  | 14.9734 | 790.6856 | 1035.8069 | 120779 |  |  |  | 1079.8942 | 792 | 0 | 1350 | 1486 | 1931.99 |  |  | 52.8062 | 69.1766 | [13 empty] | 41.3397 |  | 42.21 |  | 1697.3992 | 17148 |  | 177.0325 | 0 |  |  | 20988.0966
Base | Conventional Turbo | 2045 | high | Midsize_SUV | AUp | 8 | 9.31 | Gasoline |  |  | 14.9734 | 842.3301 | 1084.8789 | 120779 |  |  |  | 1079.8942 | 792 | 0 | 1359 | 1495 | 1943.006 |  |  | 56.2552 | 72.4539 | [13 empty] | 43.3499 |  | 44.1903 |  | 1697.3992 | 17148 |  | 177.0325 | 0 |  |  | 21082.4084
Base | Conventional Turbo | 2045 | high | Midsize_SUV | AUp | 9 | 9.81 | Gasoline |  |  | 14.9734 | 823.2896 | 1076.325 | 120779 |  |  |  | 1079.8942 | 792 | 0 | 1369 | 1505 | 1955.246 |  |  | 54.9836 | 71.8827 | [13 empty] | 42.7455 |  | 43.6387 |  | 1697.3992 | 17148 |  | 177.0325 | 0 |  |  | 21176.7202
Base | Conventional Turbo | 2045 | high | Midsize_SUV | AUp | 10 | 9.38 | Gasoline |  |  | 14.9734 | 846.9078 | 1101.6424 | 120779 |  |  |  | 1079.8942 | 792 | 0 | 1334 | 1470 | 1912.406 |  |  | 56.561 | 73.5735 | [13 empty] | 43.6978 |  | 44.5901 |  | 1697.3992 | 17148 |  | 177.0325 | 0 |  |  | 21082.4084
Base | Conventional Turbo | 2045 | high | Midsize_SUV | AUpp | 8 | 9.2 | Gasoline |  |  | 14.9734 | 849.6046 | 1096.3953 | 120779 |  |  |  | 1079.8942 | 792 | 0 | 1359 | 1495 | 1943.006 |  |  | 56.7411 | 73.2231 | [13 empty] | 43.6939 |  | 44.5503 |  | 1697.3992 | 17148 |  | 177.0325 | 0 |  |  | 21082.4084
Base | Conventional Turbo | 2045 | high | Midsize_SUV | AUpp | 10 | 9.15 | Gasoline |  |  | 14.9734 | 851.6796 | 1113.766 | 120779 |  |  |  | 1079.8942 | 792 | 0 | 1334 | 1470 | 1912.406 |  |  | 56.8797 | 74.3832 | [13 empty] | 43.985 |  | 44.9076 |  | 1697.3992 | 17148 |  | 177.0325 | 0 |  |  | 21082.4084
Base | Conventional Turbo | 2045 | high | Midsize_SUV | CVT |  | 9.82 | Gasoline |  |  | 14.9734 | 799.2626 | 1052.9945 | 120779 |  |  |  | 1079.8942 | 792 | 0 | 1333 | 1469 | 1911.182 |  |  | 53.379 | 70.3245 | [13 empty] | 41.8013 |  | 42.7066 |  | 1697.3992 | 17148 |  | 177.0325 | 0 |  |  | 20974.0957
Base | Conventional Turbo | 2045 | high | Midsize_SUV | CVTp |  | 9.12 | Gasoline |  |  | 14.9734 | 831.6098 | 1110.36 | 120779 |  |  |  | 1079.8942 | 792 | 0 | 1333 | 1469 | 1911.182 |  |  | 55.5393 | 74.1557 | [13 empty] | 43.422 |  | 44.4247 |  | 1697.3992 | 17148 |  | 177.0325 | 0 |  |  | 20974.0957
Base | Conventional Turbo | 2045 | high | Midsize_SUV | DDCT | 6 | 9.44 | Gasoline |  |  | 14.9734 | 886.226 | 1098.8583 | 120779 |  |  |  | 1079.8942 | 792 | 0 | 1364 | 1500 | 1949.126 |  |  | 59.1868 | 73.3875 | [13 empty] | 44.6349 |  | 45.3296 |  | 1697.3992 | 17148 |  | 177.0325 | 0 |  |  | 21251.851
Base | Conventional Turbo | 2045 | high | Midsize_SUV | DDCT | 8 | 9.38 | Gasoline |  |  | 14.9734 | 886.7838 | 1094.7595 | 120779 |  |  |  | 1079.8942 | 792 | 0 | 1374 | 1510 | 1961.366 |  |  | 59.2241 | 73.1138 | [13 empty] | 44.5892 |  | 45.2632 |  | 1697.3992 | 17148 |  | 177.0325 | 0 |  |  | 21481.4006
Base | Conventional Turbo | 2045 | high | Midsize_SUV | DM | 5 | 10.85 | Gasoline |  |  | 14.9734 | 884.1125 | 1117.4765 | 120779 |  |  |  | 1079.8942 | 792 | 0 | 1327 | 1463 | 1903.838 |  |  | 59.0457 | 74.631 | [13 empty] | 44.848 |  | 45.6344 |  | 1697.3992 | 17148 |  | 177.0325 | 0 |  |  | 20240.7896
Base | Conventional Turbo | 2045 | high | Midsize_SUV | DM | 6 | 10.76 | Gasoline |  |  | 14.9734 | 894.3728 | 1120.748 | 120779 |  |  |  | 1079.8942 | 792 | 0 | 1334 | 1470 | 1912.406 |  |  | 59.7309 | 74.8495 | [13 empty] | 45.1451 |  | 45.8979 |  | 1697.3992 | 17148 |  | 177.0325 | 0 |  |  | 20325.6702
Base | Conventional Turbo | 2045 | high | Pickup | AU | 5 | 6.83 | Gasoline |  |  | 19.9645 | 780.0685 | 1048.2464 | 209414 |  |  |  | 1079.8942 | 792 | 0 | 1581 | 1717 | 5617 |  |  | 39.0728 | 52.5056 | [13 empty] | 32.1436 |  | 32.8968 |  | 1977.8136 | 18245 |  | 177.0325 | 0 |  |  | 22530.1967
Base | Conventional Turbo | 2045 | high | Pickup | AU | 6 | 6.92 | Gasoline |  |  | 19.9645 | 839.9546 | 1080.5684 | 209414 |  |  |  | 1079.8942 | 792 | 0 | 1588 | 1724 | 5624 |  |  | 42.0724 | 54.1245 | [13 empty] | 33.7675 |  | 34.4027 |  | 1977.8136 | 18245 |  | 177.0325 | 0 |  |  | 22624.5085
Base | Conventional Turbo | 2045 | high | Pickup | AU | 8 | 6.71 | Gasoline |  |  | 19.9645 | 875.3722 | 1137.4157 | 209414 |  |  |  | 1079.8942 | 792 | 0 | 1608 | 1744 | 5644 |  |  | 43.8465 | 56.972 | [13 empty] | 35.1336 |  | 35.8341 |  | 1977.8136 | 18245 |  | 177.0325 | 0 |  |  | 22813.1321
Base | Conventional Turbo | 2045 | high | Pickup | AUp | 6 | 6.52 | Gasoline |  |  | 19.9645 | 891.8984 | 1147.4208 | 209414 |  |  |  | 1079.8942 | 792 | 0 | 1588 | 1724 | 5624 |  |  | 44.6743 | 57.4731 | [13 empty] | 35.5821 |  | 36.2547 |  | 1977.8136 | 18245 |  | 177.0325 | 0 |  |  | 22624.5085
Base | Conventional Turbo | 2045 | high | Pickup | AUp | 7 | 6.85 | Gasoline |  |  | 19.9645 | 847.0453 | 1100.0596 | 209414 |  |  |  | 1079.8942 | 792 | 0 | 1595 | 1731 | 5631 |  |  | 42.4276 | 55.1008 | [13 empty] | 34.1336 |  | 34.8108 |  | 1977.8136 | 18245 |  | 177.0325 | 0 |  |  | 22718.8203
Base | Conventional Turbo | 2045 | high | Pickup | AUp | 8 | 6.51 | Gasoline |  |  | 19.9645 | 891.5936 | 1150.7387 | 209414 |  |  |  | 1079.8942 | 792 | 0 | 1608 | 1744 | 5644 |  |  | 44.659 | 57.6393 | [13 empty] | 35.613 |  | 36.2983 |  | 1977.8136 | 18245 |  | 177.0325 | 0 |  |  | 22813.1321
Base | Conventional Turbo | 2045 | high | Pickup | AUp | 9 | 6.79 | Gasoline |  |  | 19.9645 | 870.1976 | 1138.9329 | 209414 |  |  |  | 1079.8942 | 792 | 0 | 1613 | 1749 | 5649 |  |  | 43.5873 | 57.048 | [13 empty] | 35.0438 |  | 35.7695 |  | 1977.8136 | 18245 |  | 177.0325 | 0 |  |  | 22907.4439
Base | Conventional Turbo | 2045 | high | Pickup | AUp | 10 | 6.57 | Gasoline |  |  | 19.9645 | 890.6128 | 1155.2398 | 209414 |  |  |  | 1079.8942 | 792 | 0 | 1603 | 1739 | 5639 |  |  | 44.6099 | 57.8648 | [13 empty] | 35.643 |  | 36.3479 |  | 1977.8136 | 18245 |  | 177.0325 | 0 |  |  | 22813.1321
Base | Conventional Turbo | 2045 | high | Pickup | AUpp | 8 | 6.45 | Gasoline |  |  | 19.9645 | 899.9663 | 1163.2238 | 209414 |  |  |  | 1079.8942 | 792 | 0 | 1608 | 1744 | 5644 |  |  | 45.0784 | 58.2647 | [13 empty] | 35.9218 |  | 36.6191 |  | 1977.8136 | 18245 |  | 177.0325 | 0 |  |  | 22813.1321
Base | Conventional Turbo | 2045 | high | Pickup | AUpp | 10 | 6.56 | Gasoline |  |  | 19.9645 | 893.2896 | 1170.1805 | 209414 |  |  |  | 1079.8942 | 792 | 0 | 1603 | 1739 | 5639 |  |  | 44.7439 | 58.6131 | [13 empty] | 35.8621 |  | 36.6092 |  | 1977.8136 | 18245 |  | 177.0325 | 0 |  |  | 22813.1321
Base | Conventional Turbo | 2045 | high | Pickup | CVT |  | 6.38 | Gasoline |  |  | 19.9645 | 880.5757 | 1168.8407 | 209414 |  |  |  | 1079.8942 | 792 | 0 | 1578 | 1714 | 5614 |  |  | 44.1071 | 58.546 | [13 empty] | 35.5848 |  | 36.3756 |  | 1977.8136 | 18245 |  | 177.0325 | 0 |  |  | 22535.3578
Base | Conventional Turbo | 2045 | high | Pickup | CVTp |  | 5.91 | Gasoline |  |  | 19.9645 | 901.7637 | 1196.3249 | 209414 |  |  |  | 1079.8942 | 792 | 0 | 1578 | 1714 | 5614 |  |  | 45.1684 | 59.9227 | [13 empty] | 36.3195 |  | 37.1255 |  | 1977.8136 | 18245 |  | 177.0325 | 0 |  |  | 22535.3578
Base | Conventional Turbo | 2045 | high | Pickup | DDCT | 6 | 6.81 | Gasoline |  |  | 19.9645 | 932.6027 | 1153.1689 | 209414 |  |  |  | 1079.8942 | 792 | 0 | 1598 | 1734 | 5634 |  |  | 46.7131 | 57.761 | [13 empty] | 36.4563 |  | 36.9941 |  | 1977.8136 | 18245 |  | 177.0325 | 0 |  |  | 22979.0374
Base | Conventional Turbo | 2045 | high | Pickup | DDCT | 8 | 6.83 | Gasoline |  |  | 19.9645 | 935.3519 | 1157.0045 | 209414 |  |  |  | 1079.8942 | 792 | 0 | 1608 | 1744 | 5644 |  |  | 46.8508 | 57.9531 | [13 empty] | 36.5543 |  | 37.0953 |  | 1977.8136 | 18245 |  | 177.0325 | 0 |  |  | 23208.5869
Base | Conventional Turbo | 2045 | high | Pickup | DM | 5 | 8.21 | Gasoline |  |  | 19.9645 | 917.9097 | 1157.8889 | 209414 |  |  |  | 1079.8942 | 792 | 0 | 1551 | 1687 | 5587 |  |  | 45.9771 | 57.9974 | [13 empty] | 36.2219 |  | 36.8322 |  | 1977.8136 | 18245 |  | 177.0325 | 0 |  |  | 21962.5943
Base | Conventional Turbo | 2045 | high | Pickup | DM | 6 | 8.22 | Gasoline |  |  | 19.9645 | 929.9801 | 1172.3423 | 209414 |  |  |  | 1079.8942 | 792 | 0 | 1568 | 1704 | 5604 |  |  | 46.5817 | 58.7214 | [13 empty] | 36.6251 |  | 37.2405 |  | 1977.8136 | 18245 |  | 177.0325 | 0 |  |  | 22047.4749
Base | Conventional Turbo | 2045 | low | Compact | AU | 5 | 10.71 | Gasoline |  |  | 9.9822 | 460.4038 | 659.7452 | 110993 |  |  |  | 1079.8942 | 792 | 0 | 1269 | 1405 | 1832.846 |  |  | 46.1223 | 66.0919 | [13 empty] | 37.9739 |  | 39.1269 |  | 2000.2735 | 8741 |  | 229.5586 | 0 |  |  | 13137.2786
Base | Conventional Turbo | 2045 | low | Compact | AU | 6 | 10 | Gasoline |  |  | 9.9822 | 496.399 | 675.13 | 110993 |  |  |  | 1079.8942 | 792 | 0 | 1261 | 1397 | 1823.054 |  |  | 49.7282 | 67.6331 | [13 empty] | 39.7933 |  | 40.7844 |  | 2000.2735 | 8741 |  | 229.5586 | 0 |  |  | 13205.331
Base | Conventional Turbo | 2045 | low | Compact | AU | 8 | 9.51 | Gasoline |  |  | 9.9822 | 532.2258 | 734.4512 | 110993 |  |  |  | 1079.8942 | 792 | 0 | 1278 | 1414 | 1843.862 |  |  | 53.3173 | 73.5758 | [13 empty] | 42.4259 |  | 43.5488 |  | 2000.2735 | 8741 |  | 229.5586 | 0 |  |  | 13341.4359
Base | Conventional Turbo | 2045 | low | Compact | AUp | 6 | 9.53 | Gasoline |  |  | 9.9822 | 534.6131 | 740.4968 | 110993 |  |  |  | 1079.8942 | 792 | 0 | 1261 | 1397 | 1823.054 |  |  | 53.5564 | 74.1814 | [13 empty] | 42.6395 |  | 43.7845 |  | 2000.2735 | 8741 |  | 229.5586 | 0 |  |  | 13205.331
Base | Conventional Turbo | 2045 | low | Compact | AUp | 7 | 10 | Gasoline |  |  | 9.9822 | 504.1044 | 701.1369 | 110993 |  |  |  | 1079.8942 | 792 | 0 | 1272 | 1408 | 1836.518 |  |  | 50.5001 | 70.2384 | [13 empty] | 40.6269 |  | 41.7341 |  | 2000.2735 | 8741 |  | 229.5586 | 0 |  |  | 13273.3835
Base | Conventional Turbo | 2045 | low | Compact | AUp | 8 | 9.29 | Gasoline |  |  | 9.9822 | 540.9689 | 742.0882 | 110993 |  |  |  | 1079.8942 | 792 | 0 | 1278 | 1414 | 1843.862 |  |  | 54.1931 | 74.3408 | [13 empty] | 42.9266 |  | 44.0367 |  | 2000.2735 | 8741 |  | 229.5586 | 0 |  |  | 13341.4359
Base | Conventional Turbo | 2045 | low | Compact | AUp | 9 | 9.72 | Gasoline |  |  | 9.9822 | 530.626 | 748.213 | 110993 |  |  |  | 1079.8942 | 792 | 0 | 1283 | 1419 | 1849.982 |  |  | 53.157 | 74.9544 | [13 empty] | 42.624 |  | 43.8471 |  | 2000.2735 | 8741 |  | 229.5586 | 0 |  |  | 13409.4883
Base | Conventional Turbo | 2045 | low | Compact | AUp | 10 | 9.35 | Gasoline |  |  | 9.9822 | 546.382 | 766.6581 | 110993 |  |  |  | 1079.8942 | 792 | 0 | 1253 | 1389 | 1813.262 |  |  | 54.7354 | 76.8022 | [13 empty] | 43.6151 |  | 44.8449 |  | 2000.2735 | 8741 |  | 229.5586 | 0 |  |  | 13341.4359
Base | Conventional Turbo | 2045 | low | Compact | AUpp | 8 | 9.18 | Gasoline |  |  | 9.9822 | 546.1405 | 748.9767 | 110993 |  |  |  | 1079.8942 | 792 | 0 | 1278 | 1414 | 1843.862 |  |  | 54.7112 | 75.0309 | [13 empty] | 43.2675 |  | 44.3855 |  | 2000.2735 | 8741 |  | 229.5586 | 0 |  |  | 13341.4359
Base | Conventional Turbo | 2045 | low | Compact | AUpp | 10 | 9.15 | Gasoline |  |  | 9.9822 | 549.3349 | 784.0932 | 110993 |  |  |  | 1079.8942 | 792 | 0 | 1253 | 1389 | 1813.262 |  |  | 55.0312 | 78.5488 | [13 empty] | 44.0596 |  | 45.3794 |  | 2000.2735 | 8741 |  | 229.5586 | 0 |  |  | 13341.4359
Base | Conventional Turbo | 2045 | low | Compact | CVT |  | 9.76 | Gasoline |  |  | 9.9822 | 519.7032 | 717.4842 | 110993 |  |  |  | 1079.8942 | 792 | 0 | 1252 | 1388 | 1812.038 |  |  | 52.0628 | 71.8761 | [13 empty] | 41.5868 |  | 42.6888 |  | 2000.2735 | 8741 |  | 229.5586 | 0 |  |  | 13260.8391
Base | Conventional Turbo | 2045 | low | Compact | CVTp |  | 9.67 | Gasoline |  |  | 9.9822 | 541.0437 | 761.3629 | 110993 |  |  |  | 1079.8942 | 792 | 0 | 1252 | 1388 | 1812.038 |  |  | 54.2006 | 76.2717 | [13 empty] | 43.2983 |  | 44.5319 |  | 2000.2735 | 8741 |  | 229.5586 | 0 |  |  | 13260.8391
Base | Conventional Turbo | 2045 | low | Compact | DDCT | 6 | 9.35 | Gasoline |  |  | 9.9822 | 564.6052 | 747.9746 | 110993 |  |  |  | 1079.8942 | 792 | 0 | 1278 | 1414 | 1843.862 |  |  | 56.561 | 74.9305 | [13 empty] | 43.9734 |  | 44.9542 |  | 2000.2735 | 8741 |  | 229.5586 | 0 |  |  | 13007.2764
Base | Conventional Turbo | 2045 | low | Compact | DDCT | 8 | 9.18 | Gasoline |  |  | 9.9822 | 569.5355 | 755.7753 | 110993 |  |  |  | 1079.8942 | 792 | 0 | 1293 | 1429 | 1862.222 |  |  | 57.0549 | 75.712 | [13 empty] | 44.3201 |  | 45.3167 |  | 2000.2735 | 8741 |  | 229.5586 | 0 |  |  | 13258.4995
Base | Conventional Turbo | 2045 | low | Compact | DM | 5 | 10.82 | Gasoline |  |  | 9.9822 | 563.3319 | 757.1645 | 110993 |  |  |  | 1079.8942 | 792 | 0 | 1237 | 1373 | 1793.678 |  |  | 56.4334 | 75.8512 | [13 empty] | 44.1069 |  | 45.1563 |  | 2000.2735 | 8741 |  | 229.5586 | 0 |  |  | 12436.5647
Base | Conventional Turbo | 2045 | low | Compact | DM | 6 | 10.58 | Gasoline |  |  | 9.9822 | 570.3379 | 761.684 | 110993 |  |  |  | 1079.8942 | 792 | 0 | 1253 | 1389 | 1813.262 |  |  | 57.1353 | 76.3039 | [13 empty] | 44.4687 |  | 45.498 |  | 2000.2735 | 8741 |  | 229.5586 | 0 |  |  | 12502.0652
Base | Conventional Turbo | 2045 | low | Midsize | AU | 5 | 9.51 | Gasoline |  |  | 12.1213 | 484.272 | 730.0786 | 140638 |  |  |  | 1079.8942 | 792 | 0 | 1469 | 1605 | 2077.646 |  |  | 39.9522 | 60.2311 | [13 empty] | 34.0971 |  | 35.3175 |  | 2121.8885 | 12462 |  | 229.5586 | 0 |  |  | 17094.1823
Base | Conventional Turbo | 2045 | low | Midsize | AU | 6 | 8.97 | Gasoline |  |  | 12.1213 | 522.9079 | 744.5105 | 140638 |  |  |  | 1079.8942 | 792 | 0 | 1466 | 1602 | 2073.974 |  |  | 43.1396 | 61.4217 | [13 empty] | 35.7648 |  | 36.8262 |  | 2121.8885 | 12462 |  | 229.5586 | 0 |  |  | 17162.2347
Base | Conventional Turbo | 2045 | low | Midsize | AU | 8 | 8.55 | Gasoline |  |  | 12.1213 | 558.3391 | 804.6916 | 140638 |  |  |  | 1079.8942 | 792 | 0 | 1488 | 1624 | 2100.902 |  |  | 46.0627 | 66.3866 | [13 empty] | 38.0046 |  | 39.1814 |  | 2121.8885 | 12462 |  | 229.5586 | 0 |  |  | 17298.3396
Base | Conventional Turbo | 2045 | low | Midsize | AUp | 6 | 8.53 | Gasoline |  |  | 12.1213 | 559.7532 | 807.5178 | 140638 |  |  |  | 1079.8942 | 792 | 0 | 1466 | 1602 | 2073.974 |  |  | 46.1793 | 66.6198 | [13 empty] | 38.0997 |  | 39.2834 |  | 2121.8885 | 12462 |  | 229.5586 | 0 |  |  | 17162.2347
Base | Conventional Turbo | 2045 | low | Midsize | AUp | 7 | 8.91 | Gasoline |  |  | 12.1213 | 533.2254 | 770.5475 | 140638 |  |  |  | 1079.8942 | 792 | 0 | 1477 | 1613 | 2087.438 |  |  | 43.9908 | 63.5698 | [13 empty] | 36.5579 |  | 37.7005 |  | 2121.8885 | 12462 |  | 229.5586 | 0 |  |  | 17230.2872
Base | Conventional Turbo | 2045 | low | Midsize | AUp | 8 | 8.32 | Gasoline |  |  | 12.1213 | 568.0393 | 812.9749 | 140638 |  |  |  | 1079.8942 | 792 | 0 | 1488 | 1624 | 2100.902 |  |  | 46.8629 | 67.07 | [13 empty] | 38.4813 |  | 39.6446 |  | 2121.8885 | 12462 |  | 229.5586 | 0 |  |  | 17298.3396
Base | Conventional Turbo | 2045 | low | Midsize | AUp | 9 | 8.72 | Gasoline |  |  | 12.1213 | 557.0737 | 818.7649 | 140638 |  |  |  | 1079.8942 | 792 | 0 | 1493 | 1629 | 2107.022 |  |  | 45.9583 | 67.5477 | [13 empty] | 38.1778 |  | 39.4386 |  | 2121.8885 | 12462 |  | 229.5586 | 0 |  |  | 17366.392
Base | Conventional Turbo | 2045 | low | Midsize | AUp | 10 | 8.36 | Gasoline |  |  | 12.1213 | 574.0322 | 840.0174 | 140638 |  |  |  | 1079.8942 | 792 | 0 | 1458 | 1594 | 2064.182 |  |  | 47.3573 | 69.301 | [13 empty] | 39.1161 |  | 40.3896 |  | 2121.8885 | 12462 |  | 229.5586 | 0 |  |  | 17298.3396
Base | Conventional Turbo | 2045 | low | Midsize | AUpp | 8 | 8.22 | Gasoline |  |  | 12.1213 | 573.04 | 820.296 | 140638 |  |  |  | 1079.8942 | 792 | 0 | 1488 | 1624 | 2100.902 |  |  | 47.2755 | 67.674 | [13 empty] | 38.7742 |  | 39.9472 |  | 2121.8885 | 12462 |  | 229.5586 | 0 |  |  | 17298.3396
Base | Conventional Turbo | 2045 | low | Midsize | AUpp | 10 | 8.16 | Gasoline |  |  | 12.1213 | 577.0646 | 861.7249 | 140638 |  |  |  | 1079.8942 | 792 | 0 | 1458 | 1594 | 2064.182 |  |  | 47.6075 | 71.0918 | [13 empty] | 39.5532 |  | 40.9244 |  | 2121.8885 | 12462 |  | 229.5586 | 0 |  |  | 17298.3396
Base | Conventional Turbo | 2045 | low | Midsize | CVT |  | 8.81 | Gasoline |  |  | 12.1213 | 548.8273 | 797.6229 | 140638 |  |  |  | 1079.8942 | 792 | 0 | 1457 | 1593 | 2062.958 |  |  | 45.278 | 65.8035 | [13 empty] | 37.551 |  | 38.7469 |  | 2121.8885 | 12462 |  | 229.5586 | 0 |  |  | 17145.0962
Base | Conventional Turbo | 2045 | low | Midsize | CVTp |  | 8.28 | Gasoline |  |  | 12.1213 | 569.6396 | 845.4727 | 140638 |  |  |  | 1079.8942 | 792 | 0 | 1457 | 1593 | 2062.958 |  |  | 46.995 | 69.751 | [13 empty] | 39.0403 |  | 40.3692 |  | 2121.8885 | 12462 |  | 229.5586 | 0 |  |  | 17145.0962
Base | Conventional Turbo | 2045 | low | Midsize | DDCT | 6 | 8.46 | Gasoline |  |  | 12.1213 | 590.1072 | 815.883 | 140638 |  |  |  | 1079.8942 | 792 | 0 | 1475 | 1611 | 2084.99 |  |  | 48.6835 | 67.3099 | [13 empty] | 39.2981 |  | 40.344 |  | 2121.8885 | 12462 |  | 229.5586 | 0 |  |  | 16966.6154
Base | Conventional Turbo | 2045 | low | Midsize | DDCT | 8 | 8.33 | Gasoline |  |  | 12.1213 | 596.8396 | 826.7661 | 140638 |  |  |  | 1079.8942 | 792 | 0 | 1495 | 1631 | 2109.47 |  |  | 49.2389 | 68.2078 | [13 empty] | 39.7065 |  | 40.7714 |  | 2121.8885 | 12462 |  | 229.5586 | 0 |  |  | 17217.8384
Base | Conventional Turbo | 2045 | low | Midsize | DM | 5 | 9.93 | Gasoline |  |  | 12.1213 | 584.9496 | 821.833 | 140638 |  |  |  | 1079.8942 | 792 | 0 | 1434 | 1570 | 2034.806 |  |  | 48.258 | 67.8008 | [13 empty] | 39.2165 |  | 40.3261 |  | 2121.8885 | 12462 |  | 229.5586 | 0 |  |  | 16373.2888
Base | Conventional Turbo | 2045 | low | Midsize | DM | 6 | 9.72 | Gasoline |  |  | 12.1213 | 594.5372 | 829.2912 | 140638 |  |  |  | 1079.8942 | 792 | 0 | 1450 | 1586 | 2054.39 |  |  | 49.049 | 68.4161 | [13 empty] | 39.6684 |  | 40.761 |  | 2121.8885 | 12462 |  | 229.5586 | 0 |  |  | 16438.7892
Base | Conventional Turbo | 2045 | low | Small_SUV | AU | 5 | 9.21 | Gasoline |  |  | 14.9734 | 596.1325 | 849.1539 | 140638 |  |  |  | 1079.8942 | 792 | 0 | 1408 | 1544 | 2002.982 |  |  | 39.8129 | 56.711 | [13 empty] | 33.3509 |  | 34.3422 |  | 2121.8885 | 15807 |  | 229.5586 | 0 |  |  | 20505.3103
Base | Conventional Turbo | 2045 | low | Small_SUV | AU | 6 | 8.98 | Gasoline |  |  | 14.9734 | 648.5261 | 874.8449 | 140638 |  |  |  | 1079.8942 | 792 | 0 | 1407 | 1543 | 2001.758 |  |  | 43.312 | 58.4268 | [13 empty] | 35.2264 |  | 36.0694 |  | 2121.8885 | 15807 |  | 229.5586 | 0 |  |  | 20573.3627
Base | Conventional Turbo | 2045 | low | Small_SUV | AU | 8 | 8.59 | Gasoline |  |  | 14.9734 | 679.0219 | 925.2222 | 140638 |  |  |  | 1079.8942 | 792 | 0 | 1424 | 1560 | 2022.566 |  |  | 45.3487 | 61.7912 | [13 empty] | 36.7873 |  | 37.7082 |  | 2121.8885 | 15807 |  | 229.5586 | 0 |  |  | 20709.4676
Base | Conventional Turbo | 2045 | low | Small_SUV | AUp | 6 | 8.51 | Gasoline |  |  | 14.9734 | 691.0393 | 937.2374 | 140638 |  |  |  | 1079.8942 | 792 | 0 | 1407 | 1543 | 2001.758 |  |  | 46.1512 | 62.5937 | [13 empty] | 37.2887 |  | 38.2043 |  | 2121.8885 | 15807 |  | 229.5586 | 0 |  |  | 20573.3627
Base | Conventional Turbo | 2045 | low | Small_SUV | AUp | 7 | 8.95 | Gasoline |  |  | 14.9734 | 650.8752 | 893.7827 | 140638 |  |  |  | 1079.8942 | 792 | 0 | 1415 | 1551 | 2011.55 |  |  | 43.4689 | 59.6915 | [13 empty] | 35.5576 |  | 36.4762 |  | 2121.8885 | 15807 |  | 229.5586 | 0 |  |  | 20641.4152
Base | Conventional Turbo | 2045 | low | Small_SUV | AUp | 8 | 8.36 | Gasoline |  |  | 14.9734 | 690.7005 | 935.3209 | 140638 |  |  |  | 1079.8942 | 792 | 0 | 1424 | 1560 | 2022.566 |  |  | 46.1286 | 62.4657 | [13 empty] | 37.2528 |  | 38.1614 |  | 2121.8885 | 15807 |  | 229.5586 | 0 |  |  | 20709.4676
Base | Conventional Turbo | 2045 | low | Small_SUV | AUp | 9 | 8.8 | Gasoline |  |  | 14.9734 | 677.637 | 930.4284 | 140638 |  |  |  | 1079.8942 | 792 | 0 | 1434 | 1570 | 2034.806 |  |  | 45.2562 | 62.1389 | [13 empty] | 36.8198 |  | 37.7713 |  | 2121.8885 | 15807 |  | 229.5586 | 0 |  |  | 20777.52
Base | Conventional Turbo | 2045 | low | Small_SUV | AUp | 10 | 8.41 | Gasoline |  |  | 14.9734 | 694.5552 | 952.1874 | 140638 |  |  |  | 1079.8942 | 792 | 0 | 1399 | 1535 | 1991.966 |  |  | 46.3861 | 63.5921 | [13 empty] | 37.5916 |  | 38.5576 |  | 2121.8885 | 15807 |  | 229.5586 | 0 |  |  | 20709.4676
Base | Conventional Turbo | 2045 | low | Small_SUV | AUpp | 8 | 8.26 | Gasoline |  |  | 14.9734 | 696.7262 | 944.3746 | 140638 |  |  |  | 1079.8942 | 792 | 0 | 1424 | 1560 | 2022.566 |  |  | 46.531 | 63.0703 | [13 empty] | 37.5452 |  | 38.4649 |  | 2121.8885 | 15807 |  | 229.5586 | 0 |  |  | 20709.4676
Base | Conventional Turbo | 2045 | low | Small_SUV | AUpp | 10 | 8.18 | Gasoline |  |  | 14.9734 | 698.7997 | 962.0713 | 140638 |  |  |  | 1079.8942 | 792 | 0 | 1399 | 1535 | 1991.966 |  |  | 46.6695 | 64.2522 | [13 empty] | 37.8444 |  | 38.8339 |  | 2121.8885 | 15807 |  | 229.5586 | 0 |  |  | 20709.4676
Base | Conventional Turbo | 2045 | low | Small_SUV | CVT |  | 8.73 | Gasoline |  |  | 14.9734 | 667.6557 | 923.6692 | 140638 |  |  |  | 1079.8942 | 792 | 0 | 1398 | 1534 | 1990.742 |  |  | 44.5896 | 61.6875 | [13 empty] | 36.4449 |  | 37.4157 |  | 2121.8885 | 15807 |  | 229.5586 | 0 |  |  | 20556.2242
Base | Conventional Turbo | 2045 | low | Small_SUV | CVTp |  | 8.14 | Gasoline |  |  | 14.9734 | 690.2132 | 962.3605 | 140638 |  |  |  | 1079.8942 | 792 | 0 | 1398 | 1534 | 1990.742 |  |  | 46.0961 | 64.2715 | [13 empty] | 37.6062 |  | 38.6395 |  | 2121.8885 | 15807 |  | 229.5586 | 0 |  |  | 20556.2242
Base | Conventional Turbo | 2045 | low | Small_SUV | DDCT | 6 | 8.45 | Gasoline |  |  | 14.9734 | 725.7415 | 944.1721 | 140638 |  |  |  | 1079.8942 | 792 | 0 | 1421 | 1557 | 2018.894 |  |  | 48.4688 | 63.0568 | [13 empty] | 38.3313 |  | 39.1058 |  | 2121.8885 | 15807 |  | 229.5586 | 0 |  |  | 20377.7434
Base | Conventional Turbo | 2045 | low | Small_SUV | DDCT | 8 | 8.41 | Gasoline |  |  | 14.9734 | 725.8013 | 944.324 | 140638 |  |  |  | 1079.8942 | 792 | 0 | 1436 | 1572 | 2037.254 |  |  | 48.4728 | 63.0669 | [13 empty] | 38.3351 |  | 39.11 |  | 2121.8885 | 15807 |  | 229.5586 | 0 |  |  | 20628.9664
Base | Conventional Turbo | 2045 | low | Small_SUV | DM | 5 | 9.9 | Gasoline |  |  | 14.9734 | 720.9282 | 953.2956 | 140638 |  |  |  | 1079.8942 | 792 | 0 | 1389 | 1525 | 1979.726 |  |  | 48.1474 | 63.6661 | [13 empty] | 38.3321 |  | 39.1721 |  | 2121.8885 | 15807 |  | 229.5586 | 0 |  |  | 19784.4168
Base | Conventional Turbo | 2045 | low | Small_SUV | DM | 6 | 9.81 | Gasoline |  |  | 14.9734 | 730.6952 | 958.0932 | 140638 |  |  |  | 1079.8942 | 792 | 0 | 1396 | 1532 | 1988.294 |  |  | 48.7997 | 63.9865 | [13 empty] | 38.6625 |  | 39.476 |  | 2121.8885 | 15807 |  | 229.5586 | 0 |  |  | 19849.9172
Base | Conventional Turbo | 2045 | low | Midsize_SUV | AU | 5 | 10.13 | Gasoline |  |  | 14.9734 | 596.6172 | 815.5684 | 131614 |  |  |  | 1079.8942 | 792 | 0 | 1469 | 1605 | 2077.646 |  |  | 39.8452 | 54.468 | [13 empty] | 32.9011 |  | 33.7333 |  | 2084.8686 | 17681 |  | 229.5586 | 0 |  |  | 22216.2769
Base | Conventional Turbo | 2045 | low | Midsize_SUV | AU | 6 | 9.91 | Gasoline |  |  | 14.9734 | 650.1183 | 844.2281 | 131614 |  |  |  | 1079.8942 | 792 | 0 | 1461 | 1597 | 2067.854 |  |  | 43.4183 | 56.382 | [13 empty] | 34.8271 |  | 35.5188 |  | 2084.8686 | 17681 |  | 229.5586 | 0 |  |  | 22343.8752
Base | Conventional Turbo | 2045 | low | Midsize_SUV | AU | 8 | 9.47 | Gasoline |  |  | 14.9734 | 680.0183 | 887.7898 | 131614 |  |  |  | 1079.8942 | 792 | 0 | 1478 | 1614 | 2088.662 |  |  | 45.4152 | 59.2913 | [13 empty] | 36.2842 |  | 37.0277 |  | 2084.8686 | 17681 |  | 229.5586 | 0 |  |  | 22599.0719
Base | Conventional Turbo | 2045 | low | Midsize_SUV | AUp | 6 | 9.4 | Gasoline |  |  | 14.9734 | 693.5978 | 902.9717 | 131614 |  |  |  | 1079.8942 | 792 | 0 | 1461 | 1597 | 2067.854 |  |  | 46.3221 | 60.3052 | [13 empty] | 36.8733 |  | 37.6187 |  | 2084.8686 | 17681 |  | 229.5586 | 0 |  |  | 22343.8752
Base | Conventional Turbo | 2045 | low | Midsize_SUV | AUp | 7 | 9.89 | Gasoline |  |  | 14.9734 | 654.1027 | 860.5235 | 131614 |  |  |  | 1079.8942 | 792 | 0 | 1469 | 1605 | 2077.646 |  |  | 43.6844 | 57.4703 | [13 empty] | 35.1764 |  | 35.9243 |  | 2084.8686 | 17681 |  | 229.5586 | 0 |  |  | 22471.4735
Base | Conventional Turbo | 2045 | low | Midsize_SUV | AUp | 8 | 9.21 | Gasoline |  |  | 14.9734 | 692.1801 | 898.159 | 131614 |  |  |  | 1079.8942 | 792 | 0 | 1478 | 1614 | 2088.662 |  |  | 46.2274 | 59.9838 | [13 empty] | 36.7649 |  | 37.4951 |  | 2084.8686 | 17681 |  | 229.5586 | 0 |  |  | 22599.0719
Base | Conventional Turbo | 2045 | low | Midsize_SUV | AUp | 9 | 9.7 | Gasoline |  |  | 14.9734 | 675.9463 | 888.7531 | 131614 |  |  |  | 1079.8942 | 792 | 0 | 1488 | 1624 | 2100.902 |  |  | 45.1433 | 59.3556 | [13 empty] | 36.1871 |  | 36.9556 |  | 2084.8686 | 17681 |  | 229.5586 | 0 |  |  | 22726.6702
Base | Conventional Turbo | 2045 | low | Midsize_SUV | AUp | 10 | 9.28 | Gasoline |  |  | 14.9734 | 694.6785 | 909.5477 | 131614 |  |  |  | 1079.8942 | 792 | 0 | 1453 | 1589 | 2058.062 |  |  | 46.3943 | 60.7444 | [13 empty] | 36.9978 |  | 37.7682 |  | 2084.8686 | 17681 |  | 229.5586 | 0 |  |  | 22599.0719
Base | Conventional Turbo | 2045 | low | Midsize_SUV | AUpp | 8 | 9.1 | Gasoline |  |  | 14.9734 | 698.6473 | 907.6959 | 131614 |  |  |  | 1079.8942 | 792 | 0 | 1478 | 1614 | 2088.662 |  |  | 46.6593 | 60.6207 | [13 empty] | 37.0781 |  | 37.8201 |  | 2084.8686 | 17681 |  | 229.5586 | 0 |  |  | 22599.0719
Base | Conventional Turbo | 2045 | low | Midsize_SUV | AUpp | 10 | 9.05 | Gasoline |  |  | 14.9734 | 698.1902 | 918.8976 | 131614 |  |  |  | 1079.8942 | 792 | 0 | 1453 | 1589 | 2058.062 |  |  | 46.6288 | 61.3688 | [13 empty] | 37.2274 |  | 38.0234 |  | 2084.8686 | 17681 |  | 229.5586 | 0 |  |  | 22599.0719
Base | Conventional Turbo | 2045 | low | Midsize_SUV | CVT |  | 9.73 | Gasoline |  |  | 14.9734 | 662.1204 | 878.8179 | 131614 |  |  |  | 1079.8942 | 792 | 0 | 1452 | 1588 | 2056.838 |  |  | 44.2199 | 58.6921 | [13 empty] | 35.663 |  | 36.4554 |  | 2084.8686 | 17681 |  | 229.5586 | 0 |  |  | 22424.5044
Base | Conventional Turbo | 2045 | low | Midsize_SUV | CVTp |  | 9.09 | Gasoline |  |  | 14.9734 | 686.5669 | 921.9042 | 131614 |  |  |  | 1079.8942 | 792 | 0 | 1452 | 1588 | 2056.838 |  |  | 45.8526 | 61.5696 | [13 empty] | 36.9514 |  | 37.8193 |  | 2084.8686 | 17681 |  | 229.5586 | 0 |  |  | 22424.5044
Base | Conventional Turbo | 2045 | low | Midsize_SUV | DDCT | 6 | 9.35 | Gasoline |  |  | 14.9734 | 726.7898 | 906.7377 | 131614 |  |  |  | 1079.8942 | 792 | 0 | 1483 | 1619 | 2094.782 |  |  | 48.5389 | 60.5567 | [13 empty] | 37.8061 |  | 38.4026 |  | 2084.8686 | 17681 |  | 229.5586 | 0 |  |  | 22866.0621
Base | Conventional Turbo | 2045 | low | Midsize_SUV | DDCT | 8 | 9.27 | Gasoline |  |  | 14.9734 | 726.0107 | 902.9948 | 131614 |  |  |  | 1079.8942 | 792 | 0 | 1493 | 1629 | 2107.022 |  |  | 48.4868 | 60.3068 | [13 empty] | 37.7291 |  | 38.3121 |  | 2084.8686 | 17681 |  | 229.5586 | 0 |  |  | 23176.6292
Base | Conventional Turbo | 2045 | low | Midsize_SUV | DM | 5 | 10.78 | Gasoline |  |  | 14.9734 | 722.2144 | 919.5214 | 131614 |  |  |  | 1079.8942 | 792 | 0 | 1446 | 1582 | 2049.494 |  |  | 48.2333 | 61.4105 | [13 empty] | 37.8784 |  | 38.5571 |  | 2084.8686 | 17681 |  | 229.5586 | 0 |  |  | 21464.3149
Base | Conventional Turbo | 2045 | low | Midsize_SUV | DM | 6 | 10.68 | Gasoline |  |  | 14.9734 | 732.961 | 922.7738 | 131614 |  |  |  | 1079.8942 | 792 | 0 | 1453 | 1589 | 2058.062 |  |  | 48.951 | 61.6277 | [13 empty] | 38.2075 |  | 38.8476 |  | 2084.8686 | 17681 |  | 229.5586 | 0 |  |  | 21579.1534
Base | Conventional Turbo | 2045 | low | Pickup | AU | 5 | 7.01 | Gasoline |  |  | 19.9645 | 637.2639 | 874.5897 | 215174 |  |  |  | 1079.8942 | 792 | 0 | 1675 | 1811 | 5711 |  |  | 31.9199 | 43.8073 | [13 empty] | 27.047 |  | 27.7397 |  | 2693.8815 | 19224 |  | 229.5586 | 0 |  |  | 24787.706
Base | Conventional Turbo | 2045 | low | Pickup | AU | 6 | 7.1 | Gasoline |  |  | 19.9645 | 686.3495 | 902.4222 | 215174 |  |  |  | 1079.8942 | 792 | 0 | 1682 | 1818 | 5718 |  |  | 34.3785 | 45.2014 | [13 empty] | 28.4632 |  | 29.0594 |  | 2693.8815 | 19224 |  | 229.5586 | 0 |  |  | 24915.3043
Base | Conventional Turbo | 2045 | low | Pickup | AU | 8 | 6.87 | Gasoline |  |  | 19.9645 | 713.1801 | 944.0962 | 215174 |  |  |  | 1079.8942 | 792 | 0 | 1702 | 1838 | 5738 |  |  | 35.7224 | 47.2888 | [13 empty] | 29.5282 |  | 30.1697 |  | 2693.8815 | 19224 |  | 229.5586 | 0 |  |  | 25170.501
Base | Conventional Turbo | 2045 | low | Pickup | AUp | 6 | 6.69 | Gasoline |  |  | 19.9645 | 723.3194 | 948.9228 | 215174 |  |  |  | 1079.8942 | 792 | 0 | 1682 | 1818 | 5718 |  |  | 36.2303 | 47.5306 | [13 empty] | 29.8037 |  | 30.4222 |  | 2693.8815 | 19224 |  | 229.5586 | 0 |  |  | 24915.3043
Base | Conventional Turbo | 2045 | low | Pickup | AUp | 7 | 7.03 | Gasoline |  |  | 19.9645 | 692.6055 | 916.8344 | 215174 |  |  |  | 1079.8942 | 792 | 0 | 1689 | 1825 | 5725 |  |  | 34.6919 | 45.9233 | [13 empty] | 28.7664 |  | 29.3905 |  | 2693.8815 | 19224 |  | 229.5586 | 0 |  |  | 25042.9027
Base | Conventional Turbo | 2045 | low | Pickup | AUp | 8 | 6.68 | Gasoline |  |  | 19.9645 | 725.4537 | 954.1091 | 215174 |  |  |  | 1079.8942 | 792 | 0 | 1702 | 1838 | 5738 |  |  | 36.3372 | 47.7903 | [13 empty] | 29.9093 |  | 30.5383 |  | 2693.8815 | 19224 |  | 229.5586 | 0 |  |  | 25170.501
Base | Conventional Turbo | 2045 | low | Pickup | AUp | 9 | 6.96 | Gasoline |  |  | 19.9645 | 711.818 | 945.8075 | 215174 |  |  |  | 1079.8942 | 792 | 0 | 1707 | 1843 | 5743 |  |  | 35.6542 | 47.3745 | [13 empty] | 29.5178 |  | 30.1711 |  | 2693.8815 | 19224 |  | 229.5586 | 0 |  |  | 25298.0993
Base | Conventional Turbo | 2045 | low | Pickup | AUp | 10 | 6.72 | Gasoline |  |  | 19.9645 | 726.2278 | 957.1429 | 215174 |  |  |  | 1079.8942 | 792 | 0 | 1697 | 1833 | 5733 |  |  | 36.376 | 47.9423 | [13 empty] | 29.9607 |  | 30.5977 |  | 2693.8815 | 19224 |  | 229.5586 | 0 |  |  | 25170.501
Base | Conventional Turbo | 2045 | low | Pickup | AUpp | 8 | 6.61 | Gasoline |  |  | 19.9645 | 731.4881 | 963.1303 | 215174 |  |  |  | 1079.8942 | 792 | 0 | 1702 | 1838 | 5738 |  |  | 36.6395 | 48.2422 | [13 empty] | 30.1428 |  | 30.7807 |  | 2693.8815 | 19224 |  | 229.5586 | 0 |  |  | 25170.501
Base | Conventional Turbo | 2045 | low | Pickup | AUpp | 10 | 6.71 | Gasoline |  |  | 19.9645 | 726.5087 | 968.3137 | 215174 |  |  |  | 1079.8942 | 792 | 0 | 1697 | 1833 | 5733 |  |  | 36.3901 | 48.5018 | [13 empty] | 30.0932 |  | 30.7698 |  | 2693.8815 | 19224 |  | 229.5586 | 0 |  |  | 25170.501
Base | Conventional Turbo | 2045 | low | Pickup | CVT |  | 6.56 | Gasoline |  |  | 19.9645 | 709.4307 | 951.2102 | 215174 |  |  |  | 1079.8942 | 792 | 0 | 1672 | 1808 | 5708 |  |  | 35.5346 | 47.6451 | [13 empty] | 29.5262 |  | 30.2088 |  | 2693.8815 | 19224 |  | 229.5586 | 0 |  |  | 24779.7893
Base | Conventional Turbo | 2045 | low | Pickup | CVTp |  | 6.07 | Gasoline |  |  | 19.9645 | 727.1499 | 980.137 | 215174 |  |  |  | 1079.8942 | 792 | 0 | 1672 | 1808 | 5708 |  |  | 36.4222 | 49.094 | [13 empty] | 30.2391 |  | 30.9562 |  | 2693.8815 | 19224 |  | 229.5586 | 0 |  |  | 24779.7893
Base | Conventional Turbo | 2045 | low | Pickup | DDCT | 6 | 6.97 | Gasoline |  |  | 19.9645 | 752.0233 | 952.1166 | 215174 |  |  |  | 1079.8942 | 792 | 0 | 1692 | 1828 | 5728 |  |  | 37.6681 | 47.6905 | [13 empty] | 30.4511 |  | 30.9664 |  | 2693.8815 | 19224 |  | 229.5586 | 0 |  |  | 25432.9794
Base | Conventional Turbo | 2045 | low | Pickup | DDCT | 8 | 6.99 | Gasoline |  |  | 19.9645 | 756.4083 | 957.1819 | 215174 |  |  |  | 1079.8942 | 792 | 0 | 1702 | 1838 | 5738 |  |  | 37.8877 | 47.9442 | [13 empty] | 30.6028 |  | 31.1193 |  | 2693.8815 | 19224 |  | 229.5586 | 0 |  |  | 25743.5465
Base | Conventional Turbo | 2045 | low | Pickup | DM | 5 | 8.41 | Gasoline |  |  | 19.9645 | 740.1583 | 951.056 | 215174 |  |  |  | 1079.8942 | 792 | 0 | 1645 | 1781 | 5681 |  |  | 37.0738 | 47.6374 | [13 empty] | 30.1889 |  | 30.7478 |  | 2693.8815 | 19224 |  | 229.5586 | 0 |  |  | 24024.368
Base | Conventional Turbo | 2045 | low | Pickup | DM | 6 | 8.39 | Gasoline |  |  | 19.9645 | 754.8035 | 966.182 | 215174 |  |  |  | 1079.8942 | 792 | 0 | 1662 | 1798 | 5698 |  |  | 37.8073 | 48.395 | [13 empty] | 30.6754 |  | 31.2314 |  | 2693.8815 | 19224 |  | 229.5586 | 0 |  |  | 24139.2065
Base | EREV PHEV50 | 2015 | low | Compact | Voltec |  | 8.99 | Gasoline |  |  | 1.6953 | 574.5134 | 519.2963 | 59190 |  | 102956 | 59190 | 112578.8832 | 22393.4285 | 15675.3999 | 1605 | 1741 | 2244.11 | 65535 | 65535 | 53.7166 | 48.5539 | 211.497 | 251.006 | 76.3944 | 64.3888 | 49.6943 | 280.1039 | 206.4733 | 201.5452 | 223.7479 | 241.3743 | 168.9591 | 211.5364 | 302.1948 | 36.2823 | 327.5372 | 35.6362 | 334.3102 | 1216.8077 | 7949 |  | 310.34 | 7837.7 | 1750.252 | 1006.23 | 24764.5741
Base | EREV PHEV50 | 2015 | low | Midsize | Voltec |  | 8.51 | Gasoline |  |  | 12.4778 | 623.0674 | 584.793 | 73512 |  | 122477 | 73512 | 127073.946 | 24451.2238 | 17115.8566 | 1875 | 2011 | 2574.59 | 65535 | 65535 | 49.9341 | 46.8667 | 233.2492 | 270.2457 | 75.6371 | 65.2997 | 49.6897 | 257.0088 | 200.8835 | 222.067 | 241.8319 | 228.3192 | 159.8134 | 230.9612 | 329.9446 | 34.61 | 356.9966 | 34.1158 | 363.3388 | 1296.2376 | 10671 |  | 310.34 | 8557.9283 | 2082.109 | 1249.704 | 28894.6185
Base | EREV PHEV50 | 2015 | low | Small_SUV | Voltec |  | 9.07 | Gasoline |  |  | 14.2634 | 630.0697 | 571.0606 | 78674 |  | 121523 | 78674 | 133229.964 | 27751.248 | 19425.8736 | 1955 | 2091 | 2672.51 | 65535 | 65535 | 44.1833 | 40.0454 | 257.9842 | 316.0964 | 77.6163 | 63.3609 | 49.8409 | 232.7473 | 166.7951 | 247.3837 | 279.5728 | 197.5928 | 138.3126 | 261.8688 | 374.0983 | 30.6057 | 405.9067 | 30.0354 | 415.8688 | 1324.866 | 12617 |  | 310.34 | 9712.9368 | 2065.891 | 1337.458 | 32177.2543
Base | EREV PHEV50 | 2015 | low | Midsize_SUV | Voltec |  | 9.72 | Gasoline |  |  | 19.6797 | 805.3219 | 722.104 | 77954 |  | 123766 | 77954 | 144432.3672 | 30051.3154 | 21035.9208 | 2101 | 2237 | 2851.214 | 65535 | 65535 | 41.0711 | 36.8271 | 278.2312 | 346.3133 | 77.9273 | 62.6274 | 49.7296 | 217.6299 | 151.761 | 266.6525 | 304.8602 | 182.0686 | 127.4485 | 283.846 | 405.4942 | 28.5395 | 441.2402 | 27.9644 | 452.9114 | 1320.8729 | 13773 |  | 310.34 | 10517.9604 | 2104.022 | 1325.218 | 34202.49
Base | EREV PHEV50 | 2015 | low | Pickup | Voltec |  | 7.07 | Gasoline |  |  | 19.6797 | 667.7301 | 591.8688 | 120588 |  | 188279 | 120588 | 165519.744 | 36119.4725 | 25283.6307 | 2395 | 2531 | 6431 | 65535 | 65535 | 34.054 | 30.1851 | 327.3679 | 421.2459 | 79.6067 | 61.8818 | 50.1414 | 184.1497 | 122.5905 | 316.8015 | 369.9807 | 150.2104 | 105.1453 | 340.7321 | 486.7602 | 23.9688 | 528.0186 | 23.435 | 544.1119 | 1814.561 | 14710 |  | 310.34 | 12641.8154 | 3200.743 | 2049.996 | 39762.8275
Base | EREV PHEV50 | 2020 | high | Compact | Voltec |  | 9 | Gasoline |  |  | 1.6953 | 839.0911 | 724.3533 | 51927 |  | 90425 | 51927 | 97815.1434 | 18132.8846 | 13599.6635 | 1396 | 1532 | 1988.294 | 65535 | 65535 | 78.4545 | 67.7266 | 180.584 | 214.8304 | 77.6141 | 65.2569 | 50.4373 | 415.2577 | 290.8946 | 158.7323 | 176.3683 | 348.2595 | 243.7809 | 166.6685 | 238.0979 | 48.9718 | 279.9927 | 48.0051 | 285.8635 | 862.854 | 9111 |  | 227.6004 | 3195.9209 | 904.25 | 519.27 | 18654.3904
Base | EREV PHEV50 | 2020 | high | Midsize | Voltec |  | 8.49 | Gasoline |  |  | 12.4778 | 890.4608 | 819.9813 | 62196 |  | 103930 | 62196 | 106891.3272 | 19267.2648 | 14450.4486 | 1564 | 1700 | 2193.926 | 65535 | 65535 | 71.3636 | 65.7152 | 194.7458 | 227.1279 | 76.4706 | 65.5845 | 50.1003 | 373.8547 | 285.5549 | 169.7288 | 186.3468 | 328.1863 | 229.7312 | 177.2069 | 253.1527 | 46.5305 | 299.0254 | 45.8792 | 304.5766 | 904.622 | 12772 |  | 227.6004 | 3395.8554 | 1039.3 | 621.96 | 22813.417
Base | EREV PHEV50 | 2020 | high | Small_SUV | Voltec |  | 9.09 | Gasoline |  |  | 14.2634 | 873.9321 | 772.0122 | 68165 |  | 105034 | 68165 | 113172.6432 | 22286.6381 | 16714.9786 | 1676 | 1812 | 2331.014 | 65535 | 65535 | 61.2841 | 54.137 | 219.2511 | 269.1108 | 78.5656 | 64.027 | 50.4163 | 327.825 | 227.3042 | 193.0447 | 219.4338 | 273.413 | 191.3902 | 204.9198 | 292.7426 | 40.2291 | 345.2685 | 39.4517 | 353.8159 | 928.9002 | 14247 |  | 227.6004 | 3928.02 | 1050.34 | 681.65 | 24995.1517
Base | EREV PHEV50 | 2020 | high | Midsize_SUV | Voltec |  | 9.71 | Gasoline |  |  | 19.6797 | 1119.3278 | 986.1822 | 67477 |  | 107002 | 67477 | 123386.9328 | 24164.6198 | 18123.4649 | 1799 | 1935 | 2481.566 | 65535 | 65535 | 57.0853 | 50.295 | 235.7544 | 295.3001 | 79.2261 | 63.2675 | 50.4313 | 307.961 | 208.2834 | 207.8299 | 239.092 | 253.3901 | 177.3742 | 221.8979 | 316.997 | 37.8138 | 375.0714 | 37.0545 | 385.2792 | 926.1018 | 15555 |  | 227.6004 | 4259.0142 | 1070.02 | 674.77 | 26686.8785
Base | EREV PHEV50 | 2020 | high | Pickup | Voltec |  | 7.06 | Gasoline |  |  | 19.6797 | 956.3865 | 821.8683 | 104858 |  | 164024 | 104858 | 142386.552 | 29168.8841 | 21876.6631 | 2065 | 2201 | 6101 | 65535 | 65535 | 48.7754 | 41.915 | 277.2054 | 362.3814 | 81.3303 | 62.2314 | 50.9151 | 269.4786 | 171.8022 | 246.9238 | 292.0047 | 214.5921 | 150.2059 | 267.2102 | 381.7289 | 32.6102 | 450.7637 | 31.8378 | 465.3653 | 1266.8021 | 16475 |  | 227.6004 | 5141.0158 | 1640.24 | 1048.58 | 29927.156
Base | EREV PHEV50 | 2020 | low | Compact | Voltec |  | 8.99 | Gasoline |  |  | 1.6953 | 676.6944 | 605.4291 | 55211 |  | 96123 | 55211 | 104042.214 | 20810.6172 | 14567.432 | 1489 | 1625 | 2102.126 | 65535 | 65535 | 63.2705 | 56.6072 | 195.5374 | 230.8857 | 76.793 | 65.0555 | 50.0578 | 332.9103 | 241.7141 | 182.4773 | 202.4235 | 284.5944 | 199.2145 | 191.4531 | 273.5044 | 41.5607 | 302.0631 | 40.8212 | 308.1228 | 1136.186 | 8622 |  | 295.1303 | 5317.1127 | 1249.599 | 717.743 | 21790.9051
Base | EREV PHEV50 | 2020 | low | Midsize | Voltec |  | 8.5 | Gasoline |  |  | 12.4778 | 722.6827 | 673.9441 | 66966 |  | 111727 | 66966 | 114934.1376 | 22328.2138 | 15629.7496 | 1693 | 1829 | 2351.822 | 65535 | 65535 | 57.9175 | 54.0114 | 212.059 | 246.3205 | 75.9686 | 65.4222 | 49.8559 | 300.9743 | 232.2876 | 197.2122 | 215.3824 | 265.635 | 185.9402 | 205.3888 | 293.4126 | 39.2344 | 324.9667 | 38.6813 | 330.8401 | 1198.1842 | 12295 |  | 295.1303 | 5704.8586 | 1452.451 | 870.558 | 26295.117
Base | EREV PHEV50 | 2020 | low | Small_SUV | Voltec |  | 9.08 | Gasoline |  |  | 14.2634 | 735.2884 | 649.9707 | 72103 |  | 110880 | 72103 | 120642.9984 | 25538.3669 | 17876.8568 | 1775 | 1911 | 2452.19 | 65535 | 65535 | 51.5618 | 45.5789 | 235.0126 | 289.1895 | 78.4103 | 63.7348 | 50.2644 | 274.8442 | 190.457 | 221.1962 | 250.8371 | 229.1645 | 160.408 | 234.5346 | 335.0494 | 34.6727 | 370.5603 | 33.9658 | 379.8477 | 1225.2777 | 14008 |  | 295.1303 | 6525.0527 | 1441.44 | 937.339 | 28991.7357
Base | EREV PHEV50 | 2020 | low | Midsize_SUV | Voltec |  | 9.67 | Gasoline |  |  | 19.6797 | 947.1165 | 823.5266 | 69943 |  | 110735 | 69943 | 128450.592 | 27249.5664 | 19074.6965 | 1853 | 1989 | 2547.662 | 65535 | 65535 | 48.3026 | 41.9996 | 248.7897 | 313.9408 | 79.0279 | 62.645 | 50.1589 | 259.9227 | 173.2065 | 234.4986 | 270.305 | 212.1342 | 148.4917 | 250.6115 | 358.0164 | 32.5041 | 397.2967 | 31.7724 | 408.4655 | 1213.8854 | 16135 |  | 295.1303 | 6962.2642 | 1439.555 | 909.259 | 31553.8249
Base | EREV PHEV50 | 2020 | low | Pickup | Voltec |  | 7.05 | Gasoline |  |  | 19.6797 | 771.0185 | 667.5561 | 107256 |  | 167036 | 107256 | 146823.5958 | 32733.2578 | 22913.2804 | 2100 | 2236 | 6136 | 65535 | 65535 | 39.3217 | 34.0451 | 291.3559 | 381.6385 | 81.062 | 61.9022 | 50.7081 | 216.8674 | 138.2882 | 277.692 | 327.7852 | 172.7105 | 120.8942 | 300.234 | 428.9056 | 27.0103 | 474.2615 | 26.3592 | 489.7385 | 1655.314 | 17438 |  | 295.1303 | 8363.3474 | 2171.468 | 1394.328 | 36084.1124
Base | EREV PHEV50 | 2025 | high | Compact | Voltec |  | 8.92 | Gasoline |  |  | 1.6953 | 917.5618 | 789.0099 | 49219 |  | 86148 | 49219 | 92120.3976 | 15515.874 | 13188.4929 | 1303 | 1439 | 1874.462 | 65535 | 65535 | 85.7915 | 73.7719 | 174.2624 | 208.6125 | 77.8781 | 65.0697 | 50.48 | 454.2749 | 313.4061 | 149.6791 | 167.4577 | 377.8484 | 264.4945 | 157.6795 | 225.2564 | 52.5774 | 271.0285 | 51.5608 | 276.9171 | 810.0909 | 9837 |  | 216.4458 | 2110.1589 | 516.888 | 295.314 | 17423.5355
Base | EREV PHEV50 | 2025 | high | Midsize | Voltec |  | 8.41 | Gasoline |  |  | 12.4778 | 1006.4672 | 884.3168 | 57577 |  | 96987 | 57577 | 98583.516 | 16230.4819 | 13795.9096 | 1423 | 1559 | 2021.342 | 65535 | 65535 | 80.6606 | 70.8712 | 183.1873 | 217.2118 | 77.4872 | 65.3707 | 50.4244 | 423.1084 | 303.6514 | 157.3856 | 174.2183 | 359.4737 | 251.6297 | 164.9603 | 235.6575 | 50.4646 | 283.569 | 49.5692 | 289.4018 | 842.42 | 13955 |  | 216.4458 | 2207.3455 | 581.922 | 345.462 | 21800.6177
Base | EREV PHEV50 | 2025 | high | Small_SUV | Voltec |  | 9.08 | Gasoline |  |  | 14.2634 | 987.0053 | 837.6801 | 64997 |  | 99568 | 64997 | 107753.6628 | 19216.4011 | 16333.941 | 1577 | 1713 | 2209.838 | 65535 | 65535 | 69.2133 | 58.7419 | 212.087 | 263.1187 | 79.2484 | 63.8918 | 50.6366 | 373.072 | 245.3473 | 183.0262 | 209.4484 | 302.2622 | 211.5838 | 194.9162 | 278.4517 | 43.8186 | 335.7875 | 42.833 | 344.5358 | 871.1209 | 14963 |  | 216.4458 | 2613.4306 | 597.408 | 389.982 | 23383.8867
Base | EREV PHEV50 | 2025 | high | Midsize_SUV | Voltec |  | 9.7 | Gasoline |  |  | 19.6797 | 1269.0766 | 1065.9821 | 64013 |  | 100510 | 64013 | 116933.7792 | 20686.9248 | 17583.8861 | 1675 | 1811 | 2329.79 | 65535 | 65535 | 64.7225 | 54.3647 | 225.7531 | 287.8143 | 80.146 | 62.8796 | 50.6633 | 351.991 | 223.7367 | 195.9389 | 227.4485 | 279.8073 | 195.8682 | 210.1182 | 300.1689 | 41.2211 | 362.4009 | 40.2286 | 373.0399 | 867.3147 | 16514 |  | 216.4458 | 2813.4218 | 603.06 | 384.078 | 25173.1023
Base | EREV PHEV50 | 2025 | high | Pickup | Voltec |  | 7.05 | Gasoline |  |  | 19.6797 | 1030.4248 | 855.2765 | 97433 |  | 151364 | 97433 | 133354.9656 | 24797.7806 | 21078.1135 | 1886 | 2022 | 5922 | 65535 | 65535 | 52.5513 | 43.6188 | 263.5486 | 350.1264 | 82.2961 | 61.9611 | 51.2017 | 293.9005 | 177.0393 | 230.6079 | 275.7326 | 226.6035 | 158.6154 | 250.914 | 358.4486 | 34.2672 | 432.1551 | 33.3481 | 446.997 | 1175.996 | 17901 |  | 216.4458 | 3372.4982 | 908.184 | 584.598 | 28076.9171
Base | EREV PHEV50 | 2025 | low | Compact | Voltec |  | 8.98 | Gasoline |  |  | 1.6953 | 710.9049 | 630.9863 | 54363 |  | 94498 | 54363 | 102012.708 | 19313.4413 | 14485.081 | 1460 | 1596 | 2066.63 | 65535 | 65535 | 66.4692 | 58.9968 | 192.2797 | 229.4112 | 77.6374 | 65.0895 | 50.3936 | 352.0858 | 251.7978 | 176.1107 | 196.5012 | 298.5713 | 209.0009 | 185.2864 | 264.6949 | 43.1796 | 298.5555 | 42.3913 | 304.9209 | 1076.2483 | 8847 |  | 280.6659 | 3041.867 | 944.98 | 543.63 | 18951.8996
Base | EREV PHEV50 | 2025 | low | Midsize | Voltec |  | 8.43 | Gasoline |  |  | 12.4778 | 763.5765 | 697.6536 | 65520 |  | 110431 | 65520 | 112367.232 | 20644.3404 | 15483.2553 | 1650 | 1786 | 2299.19 | 65535 | 65535 | 61.1948 | 55.9116 | 208.6424 | 243.8433 | 76.4895 | 65.4562 | 50.0671 | 319.5588 | 240.7025 | 189.5495 | 208.4653 | 278.502 | 194.9507 | 198.0616 | 282.9451 | 40.7642 | 320.6897 | 40.1176 | 326.7241 | 1132.2085 | 12701 |  | 280.6659 | 3251.4836 | 1104.31 | 655.2 | 23365.6646
Base | EREV PHEV50 | 2025 | low | Small_SUV | Voltec |  | 9.07 | Gasoline |  |  | 14.2634 | 771.0362 | 678.7484 | 70337 |  | 107964 | 70337 | 117613.9764 | 23521.4734 | 17641.105 | 1720 | 1856 | 2384.87 | 65535 | 65535 | 54.0686 | 47.5969 | 230.5815 | 285.7144 | 78.8487 | 63.648 | 50.4059 | 290.252 | 198.443 | 211.9228 | 242.2599 | 240.2378 | 168.1658 | 225.5745 | 322.2493 | 36.0678 | 364.8447 | 35.3276 | 374.2961 | 1156.3691 | 14564 |  | 280.6659 | 3704.6321 | 1079.64 | 703.37 | 25808.2878
Base | EREV PHEV50 | 2025 | low | Midsize_SUV | Voltec |  | 9.67 | Gasoline |  |  | 19.6797 | 967.0144 | 852.6202 | 68861 |  | 108668 | 68861 | 126305.3994 | 25302.227 | 18976.6703 | 1814 | 1950 | 2499.926 | 65535 | 65535 | 49.3174 | 43.4833 | 245.115 | 311.5576 | 79.7843 | 62.7885 | 50.4953 | 267.5841 | 178.8023 | 226.163 | 262.1846 | 218.7024 | 153.1 | 242.3727 | 346.2467 | 33.3109 | 392.8774 | 32.6138 | 404.2676 | 1148.966 | 16431 |  | 280.6659 | 3985.1008 | 1086.68 | 688.61 | 27981.5285
Base | EREV PHEV50 | 2025 | low | Pickup | Voltec |  | 7.05 | Gasoline |  |  | 19.6797 | 838.4987 | 712.4772 | 104469 |  | 162322 | 104469 | 143278.0008 | 30220.7717 | 22665.5788 | 2032 | 2168 | 6068 | 65535 | 65535 | 42.7632 | 36.3361 | 284.7675 | 377.3154 | 82.0304 | 61.9249 | 51.088 | 238.9541 | 147.6179 | 265.3776 | 316.9343 | 186.9155 | 130.8385 | 288.5781 | 412.2545 | 28.8698 | 466.3057 | 28.1295 | 482.1711 | 1560.2084 | 18120 |  | 280.6659 | 4759.7715 | 1623.22 | 1044.69 | 31909.2827
Base | EREV PHEV50 | 2030 | high | Compact | Voltec |  | 9.12 | Gasoline |  |  | 1.6953 | 1046.9346 | 922.6094 | 46981 |  | 81126 | 46981 | 88660.08 | 14039.3736 | 11933.4676 | 1264 | 1400 | 1826.726 | 65535 | 65535 | 97.8877 | 86.2634 | 158.7638 | 187.0401 | 77.3389 | 65.6651 | 50.46 | 514.1636 | 373.8785 | 136.2557 | 149.9745 | 439.8916 | 307.9227 | 142.4292 | 203.4703 | 58.9724 | 244.983 | 58.0461 | 249.8304 | 762.156 | 9982 |  | 205.8378 | 1595.8814 | 405.63 | 234.905 | 16647.7973
Base | EREV PHEV50 | 2030 | high | Midsize | Voltec |  | 8.49 | Gasoline |  |  | 12.4778 | 1139.7014 | 992.11 | 53650 |  | 90020 | 53650 | 92204.1252 | 14409.5846 | 12248.1469 | 1334 | 1470 | 1912.406 | 65535 | 65535 | 91.3383 | 79.51 | 164.8024 | 191.455 | 76.4666 | 65.8413 | 50.1797 | 476.3065 | 345.7307 | 140.6226 | 153.5685 | 407.1144 | 284.9804 | 146.4482 | 209.2118 | 55.5615 | 252.5658 | 54.5862 | 257.1348 | 786.6877 | 14611 |  | 205.8378 | 1659.6743 | 450.1 | 268.25 | 21453.8519
Base | EREV PHEV50 | 2030 | high | Small_SUV | Voltec |  | 9.03 | Gasoline |  |  | 14.2634 | 1072.6356 | 922.7363 | 60898 |  | 95160 | 60898 | 105164.748 | 17089.6565 | 14526.208 | 1495 | 1631 | 2109.47 | 65535 | 65535 | 75.2181 | 64.7065 | 190.5361 | 231.9865 | 78.4507 | 64.445 | 50.5037 | 399.9973 | 273.1653 | 164.222 | 185.1358 | 330.8639 | 231.6068 | 173.6332 | 248.0474 | 47.2337 | 298.8411 | 46.268 | 305.9469 | 813.3492 | 15533 |  | 205.8378 | 1892.9655 | 475.8 | 304.49 | 22776.9459
Base | EREV PHEV50 | 2030 | high | Midsize_SUV | Voltec |  | 9.83 | Gasoline |  |  | 19.6797 | 1420.0186 | 1242.0096 | 59794 |  | 94039 | 59794 | 107569.434 | 18479.2709 | 15707.3802 | 1591 | 1727 | 2226.974 | 65535 | 65535 | 72.4205 | 63.3421 | 203.9968 | 253.6006 | 79.2302 | 63.7486 | 50.5844 | 390.4233 | 264.0219 | 176.1783 | 201.6272 | 321.2215 | 224.854 | 187.6304 | 268.0433 | 46.098 | 323.3121 | 45.2181 | 331.8156 | 809.2882 | 17076 |  | 205.8378 | 2041.9594 | 470.195 | 298.97 | 24495.9229
Base | EREV PHEV50 | 2030 | high | Pickup | Voltec |  | 7.08 | Gasoline |  |  | 19.6797 | 1232.0231 | 1027.0517 | 92080 |  | 144165 | 92080 | 124353.2184 | 22159.0512 | 18835.1935 | 1804 | 1940 | 5840 | 65535 | 65535 | 62.8328 | 52.3793 | 237.752 | 310.4459 | 81.5114 | 62.4443 | 51.0519 | 347.7549 | 214.6313 | 207.6649 | 245.0535 | 271.8739 | 190.3109 | 224.4898 | 320.6997 | 40.0607 | 386.3775 | 39.0561 | 398.8393 | 928.0513 | 18374 |  | 205.8378 | 2448.5752 | 720.825 | 460.4 | 26870.0999
Base | EREV PHEV50 | 2030 | low | Compact | Voltec |  | 9.2 | Gasoline |  |  | 1.6953 | 834.5538 | 759.6567 | 52608 |  | 90133 | 52608 | 99689.9358 | 17631.7128 | 13223.7846 | 1439 | 1575 | 2040.926 | 65535 | 65535 | 78.0303 | 71.0274 | 178.1739 | 207.8754 | 76.4867 | 65.5782 | 50.1045 | 409.4959 | 308.6237 | 156.9459 | 172.3506 | 356.9913 | 249.8928 | 163.878 | 234.1114 | 49.8394 | 273.628 | 49.1174 | 278.7196 | 1015.1303 | 8847 |  | 266.9105 | 2446.4002 | 703.0374 | 410.3424 | 17692.8394
Base | EREV PHEV50 | 2030 | low | Midsize | Voltec |  | 8.58 | Gasoline |  |  | 12.4778 | 838.7754 | 778.6689 | 63755 |  | 106085 | 63755 | 109747.911 | 18863.8351 | 14147.8763 | 1628 | 1764 | 2272.262 | 65535 | 65535 | 67.2214 | 62.4043 | 192.3292 | 220.3675 | 75.8121 | 66.1811 | 50.0347 | 347.3902 | 273.5751 | 169.0868 | 182.9656 | 309.778 | 216.8445 | 175.3323 | 250.4746 | 44.4197 | 292.7806 | 43.8158 | 297.5871 | 1068.3002 | 12701 |  | 266.9105 | 2617.3571 | 827.463 | 497.289 | 22004.4654
Base | EREV PHEV50 | 2030 | low | Small_SUV | Voltec |  | 9.1 | Gasoline |  |  | 14.2634 | 873.3632 | 783.0055 | 66395 |  | 102792 | 66395 | 110375.847 | 21221.3196 | 15915.9897 | 1644 | 1780 | 2291.846 | 65535 | 65535 | 61.2442 | 54.9079 | 208.8634 | 254.1583 | 78.5358 | 64.5546 | 50.571 | 327.793 | 233.4403 | 185.9729 | 209.7898 | 277.3428 | 194.1437 | 196.6905 | 280.9865 | 40.464 | 327.4944 | 39.7434 | 335.2592 | 1080.8927 | 15398 |  | 266.9105 | 2944.4581 | 801.7776 | 517.881 | 25109.4339
Base | EREV PHEV50 | 2030 | low | Midsize_SUV | Voltec |  | 9.75 | Gasoline |  |  | 19.6797 | 1138.5599 | 1025.9094 | 64642 |  | 102684 | 64642 | 117711.2538 | 22714.5514 | 17035.9135 | 1731 | 1867 | 2398.334 | 65535 | 65535 | 58.0662 | 52.321 | 222.1185 | 276.3595 | 79.0444 | 63.5465 | 50.4492 | 312.6022 | 218.6414 | 197.8419 | 226.824 | 261.946 | 183.3618 | 210.8838 | 301.2627 | 38.7476 | 352.1814 | 38.0639 | 361.4798 | 1072.5311 | 17316 |  | 266.9105 | 3151.644 | 800.9352 | 504.2076 | 27252.2387
Base | EREV PHEV50 | 2030 | low | Pickup | Voltec |  | 7.07 | Gasoline |  |  | 19.6797 | 903.585 | 794.501 | 99323 |  | 155395 | 99323 | 134369.676 | 27272.5056 | 20454.3792 | 1956 | 2092 | 5992 | 65535 | 65535 | 46.0825 | 40.5193 | 258.6025 | 337.2412 | 81.5138 | 62.5222 | 51.0773 | 255.5956 | 166.7833 | 233.0932 | 274.9464 | 206.1838 | 144.3314 | 251.9272 | 359.8959 | 31.3397 | 419.9856 | 30.6624 | 433.4665 | 1459.1968 | 18802 |  | 266.9105 | 3784.0602 | 1212.081 | 774.7194 | 30593.7165
Base | EREV PHEV50 | 2045 | high | Compact | Voltec |  | 9.37 | Gasoline |  |  | 1.6953 | 1070.7751 | 1037.3507 | 45282 |  | 76905 | 45282 | 86124.06 | 11899.1268 | 10709.2141 | 1241 | 1377 | 1798.574 | 65535 | 65535 | 100.1168 | 96.9916 | 145.1607 | 165.5793 | 75.6507 | 66.3411 | 50.023 | 511.2913 | 421.169 | 122.3685 | 131.2594 | 466.3807 | 326.4678 | 126.3694 | 180.5277 | 62.247 | 220.4987 | 61.8501 | 223.999 | 650.1235 | 9612 |  | 177.0325 | 1550.2331 | 307.62 | 181.128 | 15494.6782
Base | EREV PHEV50 | 2045 | high | Midsize | Voltec |  | 8.67 | Gasoline |  |  | 12.4778 | 1195.4539 | 1167.2602 | 51059 |  | 84497 | 51059 | 88240.1586 | 12112.5391 | 10901.2852 | 1285 | 1421 | 1852.43 | 65535 | 65535 | 95.8065 | 93.5469 | 148.2383 | 168.1455 | 75.4113 | 66.5007 | 49.9811 | 486.9763 | 407.5518 | 125.0332 | 133.4096 | 447.712 | 313.3993 | 128.8025 | 184.0037 | 60.3394 | 224.5665 | 59.9793 | 227.9791 | 668.4002 | 14110 |  | 177.0325 | 1588.3229 | 337.988 | 204.236 | 20110.6526
Base | EREV PHEV50 | 2045 | high | Small_SUV | Voltec |  | 9.03 | Gasoline |  |  | 14.2634 | 1197.0446 | 1143.6984 | 56038 |  | 88339 | 56038 | 99596.343 | 14148.5098 | 12733.6588 | 1385 | 1521 | 1974.83 | 65535 | 65535 | 83.9422 | 80.2013 | 168.4911 | 200.1294 | 77.5006 | 65.2628 | 50.3955 | 437.82 | 339.807 | 143.139 | 158.518 | 387.5223 | 271.2647 | 150.0596 | 214.3708 | 53.9072 | 261.0404 | 53.4164 | 266.4642 | 684.1522 | 15675 |  | 177.0325 | 1792.7342 | 353.356 | 224.152 | 22005.1841
Base | EREV PHEV50 | 2045 | high | Midsize_SUV | Voltec |  | 9.95 | Gasoline |  |  | 19.6797 | 1566.8156 | 1478.0881 | 54900 |  | 86337 | 54900 | 98416.1016 | 15302.4422 | 13772.198 | 1478 | 1614 | 2088.662 | 65535 | 65535 | 79.9071 | 75.382 | 180.1582 | 219.3835 | 78.3898 | 64.3921 | 50.4636 | 421.9699 | 314.9926 | 153.6059 | 172.6976 | 366.0298 | 256.2211 | 162.1972 | 231.7102 | 51.5501 | 282.5851 | 50.9966 | 289.3095 | 680.5519 | 17148 |  | 177.0325 | 1771.4898 | 345.348 | 219.6 | 23483.1535
Base | EREV PHEV50 | 2045 | high | Pickup | Voltec |  | 7.07 | Gasoline |  |  | 19.6797 | 1251.7175 | 1147.9971 | 86052 |  | 135469 | 86052 | 114609.951 | 18456.822 | 16611.1398 | 1700 | 1836 | 5736 | 65535 | 65535 | 63.8372 | 58.5475 | 211.9411 | 269.7417 | 80.3714 | 63.1658 | 50.8402 | 346.5508 | 240.6384 | 182.329 | 211.2168 | 289.2597 | 202.4822 | 195.3285 | 279.0407 | 42.3179 | 339.9305 | 41.6751 | 349.8392 | 779.1075 | 18245 |  | 177.0325 | 2062.9791 | 541.876 | 344.208 | 25421.0814
Base | EREV PHEV50 | 2045 | low | Compact | Voltec |  | 9.44 | Gasoline |  |  | 1.6953 | 931.0433 | 836.8302 | 51081 |  | 85998 | 51081 | 97431.1074 | 14972.2214 | 11977.7772 | 1422 | 1558 | 2020.118 | 65535 | 65535 | 87.052 | 78.2431 | 163.1808 | 185.7275 | 75.6334 | 66.4694 | 50.0567 | 448.3178 | 344.5961 | 139.281 | 149.5642 | 394.834 | 276.3866 | 143.9084 | 205.5835 | 54.1693 | 247.6098 | 53.3652 | 251.4749 | 866.807 | 8741 |  | 229.5586 | 1948.6221 | 541.7874 | 321.8103 | 16132.8465
Base | EREV PHEV50 | 2045 | low | Midsize | Voltec |  | 8.77 | Gasoline |  |  | 12.4778 | 967.9305 | 896.3623 | 62214 |  | 101862 | 62214 | 107576.0928 | 16099.1194 | 12879.2955 | 1610 | 1746 | 2250.23 | 65535 | 65535 | 77.5722 | 71.8366 | 176.0846 | 197.253 | 75.3747 | 67.2966 | 50.2177 | 396.1239 | 322.3219 | 150.3729 | 159.1781 | 359.1225 | 251.385 | 154.3352 | 220.4789 | 49.9492 | 265.1577 | 49.3093 | 268.7866 | 912.4787 | 12462 |  | 229.5586 | 2151.5219 | 641.7306 | 391.9482 | 20291.5057
Base | EREV PHEV50 | 2045 | low | Small_SUV | Voltec |  | 9.02 | Gasoline |  |  | 14.2634 | 1039.5261 | 930.1311 | 62640 |  | 99027 | 62640 | 105661.5768 | 17717.8622 | 14174.2898 | 1569 | 1705 | 2200.046 | 65535 | 65535 | 72.8963 | 65.225 | 188.4517 | 223.5134 | 77.5025 | 65.3616 | 50.4274 | 383.2539 | 279.1266 | 161.9499 | 179.3819 | 328.168 | 229.7152 | 169.7942 | 242.5632 | 46.7947 | 291.7564 | 46.0113 | 297.767 | 914.2263 | 15807 |  | 229.5586 | 2267.8864 | 623.8701 | 394.632 | 23807.8227
Base | EREV PHEV50 | 2045 | low | Midsize_SUV | Voltec |  | 9.85 | Gasoline |  |  | 19.6797 | 1361.5795 | 1209.5351 | 60657 |  | 96631 | 60657 | 110082.9576 | 18961.5082 | 15169.2065 | 1651 | 1787 | 2300.414 | 65535 | 65535 | 69.4401 | 61.6859 | 199.4865 | 242.6626 | 78.35 | 64.4292 | 50.4599 | 369.2302 | 261.0448 | 172.1451 | 193.8293 | 311.1961 | 217.836 | 181.903 | 259.8614 | 44.8069 | 312.7368 | 44.0074 | 320.1384 | 906.0913 | 17681 |  | 229.5586 | 2427.073 | 608.7753 | 382.1391 | 25845.8772
Base | EREV PHEV50 | 2045 | low | Pickup | Voltec |  | 7.02 | Gasoline |  |  | 19.6797 | 1069.5666 | 928.8807 | 93684 |  | 149420 | 93684 | 125069.6868 | 22691.1974 | 18152.958 | 1862 | 1998 | 5898 | 65535 | 65535 | 54.5475 | 47.3726 | 232.7311 | 296.0972 | 80.3729 | 63.188 | 50.8478 | 297.2769 | 196.7663 | 202.4361 | 234.9255 | 241.7141 | 169.2005 | 217.0563 | 310.0804 | 36.1273 | 373.2084 | 35.3371 | 384.0712 | 1041.5806 | 19224 |  | 229.5586 | 2904.4733 | 941.346 | 590.2092 | 28684.6881
Base | Fuel Cell HEV | 2015 | low | Compact |  |  | 10.05 | Hydrogen | 4.7607 | 4.7607 | 4.7607 | 434.3127 | 419.4001 |  | 75287 | 80951 |  | 32967.1324 | 1404 | 0 | 1417 | 1553 | 2013.998 |  |  | 91.8053 | 88.6531 | [13 empty] | 63.2517 |  | 62.9871 |  |  | 7949 | 3990.211 | 2379.1419 | 682.9238 | 1376.167 |  | 17718.7955
Base | Fuel Cell HEV | 2015 | low | Midsize |  |  | 9 | Hydrogen | 5.2724 | 5.2724 | 5.2724 | 422.5907 | 426.0974 |  | 94817 | 104442 |  | 39560.5588 | 1684.8 | 0 | 1696 | 1832 | 2355.494 |  |  | 80.6579 | 81.3272 | [13 empty] | 56.6704 |  | 56.7266 |  |  | 10671 | 5025.301 | 2541.3508 | 819.5086 | 1775.514 |  | 22174.0262
Base | Fuel Cell HEV | 2015 | low | Small_SUV |  |  | 9.09 | Hydrogen | 5.9908 | 5.9908 | 5.9908 | 432.2381 | 415.1434 |  | 101411 | 112369 |  | 39560.5588 | 1684.8 | 0 | 1755 | 1891 | 2427.71 |  |  | 72.606 | 69.7345 | [13 empty] | 49.8996 |  | 49.6586 |  |  | 12617 | 5374.783 | 2769.0836 | 819.5086 | 1910.273 |  | 24901.5491
Base | Fuel Cell HEV | 2015 | low | Midsize_SUV |  |  | 10.07 | Hydrogen | 6.4385 | 6.4385 | 6.4385 | 436.185 | 408.1486 |  | 100522 | 110288 |  | 42857.2721 | 1825.2 | 0 | 1875 | 2011 | 2574.59 |  |  | 68.1741 | 63.7922 | [13 empty] | 46.291 |  | 45.9238 |  |  | 13773 | 5327.666 | 2911.0045 | 887.801 | 1874.896 |  | 26229.2443
Base | Fuel Cell HEV | 2015 | low | Pickup |  |  | 7.02 | Hydrogen | 8.1115 | 8.1115 | 8.1115 | 440.3599 | 416.3123 |  | 160477 | 181333 |  | 49450.6985 | 2106 | 0 | 2210 | 2346 | 6246 |  |  | 54.6312 | 51.6478 | [13 empty] | 37.9128 |  | 37.5145 |  |  | 14710 | 8505.281 | 3441.3455 | 1024.3858 | 3082.661 |  | 32304.4461
Base | Fuel Cell HEV | 2020 | high | Compact |  |  | 9.98 | Hydrogen | 4.0692 | 4.0692 | 4.0692 | 436.6309 | 425.2115 |  | 67674 | 73629 |  | 29670.4191 | 1263.6 | 0 | 1270 | 1406 | 1834.07 |  |  | 107.9807 | 105.1567 | [13 empty] | 74.684 |  | 74.4469 |  |  | 9111 | 3383.7 | 2159.9364 | 491.7052 | 736.29 |  | 17149.292
Base | Fuel Cell HEV | 2020 | high | Midsize |  |  | 9 | Hydrogen | 4.3722 | 4.3722 | 4.3722 | 427.4015 | 430.8067 |  | 81886 | 90318 |  | 36263.8456 | 1544.4 | 0 | 1447 | 1583 | 2050.718 |  |  | 98.3708 | 99.1546 | [13 empty] | 69.1054 |  | 69.1712 |  |  | 12772 | 4094.3 | 2255.9874 | 600.973 | 903.18 |  | 21893.1008
Base | Fuel Cell HEV | 2020 | high | Small_SUV |  |  | 9.07 | Hydrogen | 5.0648 | 5.0648 | 5.0648 | 434.0768 | 418.6646 |  | 90058 | 100310 |  | 36263.8456 | 1544.4 | 0 | 1551 | 1687 | 2178.014 |  |  | 86.2444 | 83.1822 | [13 empty] | 59.3873 |  | 59.1303 |  |  | 14247 | 4502.9 | 2475.5416 | 600.973 | 1003.1 |  | 24164.9346
Base | Fuel Cell HEV | 2020 | high | Midsize_SUV |  |  | 10.04 | Hydrogen | 5.4464 | 5.4464 | 5.4464 | 439.1113 | 411.9164 |  | 89100 | 98246 |  | 39560.5588 | 1684.8 | 0 | 1654 | 1790 | 2304.086 |  |  | 81.1336 | 76.1089 | [13 empty] | 55.1549 |  | 54.7338 |  |  | 15555 | 4455 | 2596.5088 | 655.6069 | 982.46 |  | 25623.9717
Base | Fuel Cell HEV | 2020 | high | Pickup |  |  | 7.02 | Hydrogen | 6.8817 | 6.8817 | 6.8817 | 441.5905 | 418.8791 |  | 143448 | 162640 |  | 46153.9853 | 1965.6 | 0 | 1972 | 2108 | 6008 |  |  | 64.5732 | 61.2522 | [13 empty] | 44.1961 |  | 43.9013 |  |  | 16475 | 7172.4 | 3051.4989 | 764.8747 | 1626.4 |  | 30555.4656
Base | Fuel Cell HEV | 2020 | low | Compact |  |  | 10.01 | Hydrogen | 4.4332 | 4.4332 | 4.4332 | 434.854 | 422.5304 |  | 72174 | 78169 |  | 32967.1324 | 1404 | 0 | 1361 | 1497 | 1945.454 |  |  | 98.7093 | 95.9119 | [13 empty] | 68.2014 |  | 67.9666 |  |  | 8622 | 3608.7 | 2275.3244 | 682.9238 | 1016.197 |  | 17497.51
Base | Fuel Cell HEV | 2020 | low | Midsize |  |  | 8.99 | Hydrogen | 4.8131 | 4.8131 | 4.8131 | 424.9319 | 428.5578 |  | 88333 | 97505 |  | 36263.8456 | 1544.4 | 0 | 1572 | 1708 | 2203.718 |  |  | 88.844 | 89.6021 | [13 empty] | 62.4285 |  | 62.4922 |  |  | 12295 | 4416.65 | 2395.7527 | 751.2162 | 1267.565 |  | 22418.5487
Base | Fuel Cell HEV | 2020 | low | Small_SUV |  |  | 9.09 | Hydrogen | 5.5148 | 5.5148 | 5.5148 | 434.2774 | 417.5106 |  | 95558 | 105851 |  | 39560.5588 | 1684.8 | 0 | 1647 | 1783 | 2295.518 |  |  | 79.2448 | 76.1853 | [13 empty] | 54.4867 |  | 54.23 |  |  | 14008 | 4777.9 | 2618.1916 | 819.5086 | 1376.063 |  | 24961.3139
Base | Fuel Cell HEV | 2020 | low | Midsize_SUV |  |  | 10.06 | Hydrogen | 5.8207 | 5.8207 | 5.8207 | 439.5178 | 408.5545 |  | 92237 | 100808 |  | 39560.5588 | 1684.8 | 0 | 1699 | 1835 | 2359.166 |  |  | 75.9859 | 70.6328 | [13 empty] | 51.436 |  | 50.9875 |  |  | 16135 | 4611.85 | 2715.1619 | 819.5086 | 1310.504 |  | 26997.6512
Base | Fuel Cell HEV | 2020 | low | Pickup |  |  | 7.02 | Hydrogen | 7.3007 | 7.3007 | 7.3007 | 443.2817 | 415.348 |  | 146240 | 164883 |  | 46153.9853 | 1965.6 | 0 | 1995 | 2131 | 6031 |  |  | 61.101 | 57.2507 | [13 empty] | 41.8034 |  | 41.4138 |  |  | 17438 | 7312 | 3184.3219 | 956.0934 | 2143.479 |  | 32525.4169
Base | Fuel Cell HEV | 2025 | high | Compact |  |  | 9.95 | Hydrogen | 3.8082 | 3.8082 | 3.8082 | 442.9129 | 424.0493 |  | 63898 | 69153 |  | 28383.8507 | 1263.6 | 0 | 1174 | 1310 | 1716.566 |  |  | 117.0396 | 112.0549 | [13 empty] | 80.3199 |  | 79.9017 |  |  | 9837 | 2555.92 | 1405.8464 | 460.9736 | 414.918 |  | 15890.3192
Base | Fuel Cell HEV | 2025 | high | Midsize |  |  | 8.99 | Hydrogen | 4.0135 | 4.0135 | 4.0135 | 435.114 | 428.5545 |  | 74987 | 82322 |  | 31537.6119 | 1404 | 0 | 1296 | 1432 | 1865.894 |  |  | 109.0976 | 107.4529 | [13 empty] | 75.8459 |  | 75.7078 |  |  | 13955 | 2999.48 | 1437.052 | 512.1929 | 493.932 |  | 20613.3181
Base | Fuel Cell HEV | 2025 | high | Small_SUV |  |  | 9.06 | Hydrogen | 4.7635 | 4.7635 | 4.7635 | 440.0231 | 417.6737 |  | 85446 | 94487 |  | 31537.6119 | 1404 | 0 | 1445 | 1581 | 2048.27 |  |  | 92.9554 | 88.2341 | [13 empty] | 63.5388 |  | 63.1429 |  |  | 14963 | 3417.84 | 1551.052 | 512.1929 | 566.922 |  | 22294.3751
Base | Fuel Cell HEV | 2025 | high | Midsize_SUV |  |  | 10.05 | Hydrogen | 5.097 | 5.097 | 5.097 | 445.1611 | 410.0587 |  | 84234 | 91482 |  | 34691.3731 | 1544.4 | 0 | 1525 | 1661 | 2146.19 |  |  | 87.8879 | 80.9577 | [13 empty] | 59.2395 |  | 58.6593 |  |  | 16514 | 3369.36 | 1601.744 | 563.4122 | 548.892 |  | 23924.7523
Base | Fuel Cell HEV | 2025 | high | Pickup |  |  | 7.05 | Hydrogen | 6.342 | 6.342 | 6.342 | 449.3115 | 415.3921 |  | 131369 | 147105 |  | 37845.1343 | 1684.8 | 0 | 1768 | 1904 | 5804 |  |  | 71.2944 | 65.9122 | [13 empty] | 48.1373 |  | 47.6865 |  |  | 17901 | 5254.76 | 1790.984 | 614.6315 | 882.63 |  | 27857.2456
Base | Fuel Cell HEV | 2025 | low | Compact |  |  | 10.03 | Hydrogen | 4.3401 | 4.3401 | 4.3401 | 436.6446 | 423.078 |  | 71368 | 77083 |  | 32967.1324 | 1404 | 0 | 1341 | 1477 | 1920.974 |  |  | 101.2415 | 98.0959 | [13 empty] | 69.861 |  | 69.597 |  |  | 8847 | 3354.296 | 2245.8117 | 648.7777 | 770.83 |  | 17110.9756
Base | Fuel Cell HEV | 2025 | low | Midsize |  |  | 9.01 | Hydrogen | 4.6845 | 4.6845 | 4.6845 | 426.0825 | 428.0982 |  | 86846 | 95607 |  | 36263.8456 | 1544.4 | 0 | 1540 | 1676 | 2164.55 |  |  | 91.5302 | 91.9633 | [13 empty] | 64.2072 |  | 64.2436 |  |  | 12701 | 4081.762 | 2354.9865 | 713.6554 | 956.07 |  | 22051.7342
Base | Fuel Cell HEV | 2025 | low | Small_SUV |  |  | 9.08 | Hydrogen | 5.3551 | 5.3551 | 5.3551 | 435.5686 | 416.5924 |  | 93470 | 103473 |  | 36263.8456 | 1544.4 | 0 | 1602 | 1738 | 2240.438 |  |  | 81.8507 | 78.2848 | [13 empty] | 56.1447 |  | 55.8455 |  |  | 14564 | 4393.09 | 2567.5667 | 713.6554 | 1034.73 |  | 24586.062
Base | Fuel Cell HEV | 2025 | low | Midsize_SUV |  |  | 10.07 | Hydrogen | 5.6893 | 5.6893 | 5.6893 | 440.5965 | 408.2297 |  | 91249 | 99393 |  | 39560.5588 | 1684.8 | 0 | 1673 | 1809 | 2327.342 |  |  | 77.932 | 72.207 | [13 empty] | 52.6731 |  | 52.1936 |  |  | 16431 | 4288.703 | 2673.5081 | 778.5332 | 993.93 |  | 26522.6702
Base | Fuel Cell HEV | 2025 | low | Pickup |  |  | 7.01 | Hydrogen | 7.1041 | 7.1041 | 7.1041 | 445.7891 | 415.2338 |  | 143065 | 160918 |  | 42857.2721 | 1825.2 | 0 | 1939 | 2075 | 5975 |  |  | 63.1465 | 58.8183 | [13 empty] | 42.948 |  | 42.5478 |  |  | 18120 | 6724.055 | 3121.9997 | 843.4109 | 1609.18 |  | 31861.5375
Base | Fuel Cell HEV | 2030 | high | Compact |  |  | 9.88 | Hydrogen | 3.3198 | 3.3198 | 3.3198 | 441.2946 | 433.8192 |  | 60709 | 67010 |  | 28383.8507 | 1263.6 | 0 | 1134 | 1270 | 1667.606 |  |  | 133.7662 | 131.5002 | [13 empty] | 92.9158 |  | 92.7256 |  |  | 9982 | 2246.233 | 1259.7314 | 430.242 | 335.05 |  | 15423.8973
Base | Fuel Cell HEV | 2030 | high | Midsize |  |  | 9 | Hydrogen | 3.4327 | 3.4327 | 3.4327 | 434.8854 | 437.1838 |  | 69335 | 76618 |  | 28383.8507 | 1263.6 | 0 | 1203 | 1339 | 1752.062 |  |  | 127.4875 | 128.1613 | [13 empty] | 89.4529 |  | 89.5095 |  |  | 14611 | 2565.395 | 1275.8761 | 430.242 | 383.09 |  | 20436.244
Base | Fuel Cell HEV | 2030 | high | Small_SUV |  |  | 9.04 | Hydrogen | 4.0841 | 4.0841 | 4.0841 | 439.1066 | 425.4659 |  | 79331 | 88791 |  | 31537.6119 | 1404 | 0 | 1355 | 1491 | 1938.11 |  |  | 108.1943 | 104.8333 | [13 empty] | 74.6589 |  | 74.3768 |  |  | 15533 | 2935.247 | 1369.0263 | 478.0467 | 443.955 |  | 21997.2544
Base | Fuel Cell HEV | 2030 | high | Midsize_SUV |  |  | 10.04 | Hydrogen | 4.3748 | 4.3748 | 4.3748 | 444.5962 | 417.9731 |  | 77988 | 86086 |  | 31537.6119 | 1404 | 0 | 1434 | 1570 | 2034.806 |  |  | 102.2671 | 96.1432 | [13 empty] | 69.5923 |  | 69.079 |  |  | 17076 | 2885.556 | 1410.5964 | 478.0467 | 430.43 |  | 23562.5845
Base | Fuel Cell HEV | 2030 | high | Pickup |  |  | 7.04 | Hydrogen | 5.4476 | 5.4476 | 5.4476 | 447.3959 | 422.1648 |  | 122839 | 139105 |  | 37845.1343 | 1684.8 | 0 | 1670 | 1806 | 5706 |  |  | 82.6445 | 77.9837 | [13 empty] | 56.336 |  | 55.9453 |  |  | 18374 | 4545.043 | 1564.0068 | 573.656 | 695.525 |  | 27120.0823
Base | Fuel Cell HEV | 2030 | low | Compact |  |  | 9.97 | Hydrogen | 3.8767 | 3.8767 | 3.8767 | 434.0886 | 431.5663 |  | 69012 | 75926 |  | 31537.6119 | 1404 | 0 | 1322 | 1458 | 1897.718 |  |  | 112.683 | 112.0282 | [13 empty] | 78.6712 |  | 78.6162 |  |  | 8847 | 3036.528 | 2098.9139 | 614.6315 | 592.2228 |  | 16387.0888
Base | Fuel Cell HEV | 2030 | low | Midsize |  |  | 9.01 | Hydrogen | 4.1922 | 4.1922 | 4.1922 | 423.2742 | 436.7055 |  | 84432 | 93882 |  | 34691.3731 | 1544.4 | 0 | 1520 | 1656 | 2140.07 |  |  | 101.6045 | 104.8286 | [13 empty] | 72.1213 |  | 72.3923 |  |  | 12701 | 3715.008 | 2198.9274 | 676.0946 | 732.2796 |  | 21221.1022
Base | Fuel Cell HEV | 2030 | low | Small_SUV |  |  | 9.06 | Hydrogen | 4.6823 | 4.6823 | 4.6823 | 434.1595 | 422.9678 |  | 87654 | 98287 |  | 34691.3731 | 1544.4 | 0 | 1521 | 1657 | 2141.294 |  |  | 93.3094 | 90.9041 | [13 empty] | 64.548 |  | 64.3461 |  |  | 15398 | 3856.776 | 2354.2891 | 676.0946 | 766.6386 |  | 24317.7189
Base | Fuel Cell HEV | 2030 | low | Midsize_SUV |  |  | 10.03 | Hydrogen | 4.9837 | 4.9837 | 4.9837 | 440.2404 | 415.4929 |  | 85138 | 94436 |  | 34691.3731 | 1544.4 | 0 | 1588 | 1724 | 2223.302 |  |  | 88.8943 | 83.8973 | [13 empty] | 60.6017 |  | 60.1828 |  |  | 17316 | 3746.072 | 2449.8329 | 676.0946 | 736.6008 |  | 26234.4969
Base | Fuel Cell HEV | 2030 | low | Pickup |  |  | 7.02 | Hydrogen | 6.2491 | 6.2491 | 6.2491 | 444.2391 | 421.9604 |  | 135457 | 153830 |  | 40998.8955 | 1825.2 | 0 | 1858 | 1994 | 5894 |  |  | 71.5372 | 67.9496 | [13 empty] | 48.9139 |  | 48.6131 |  |  | 18802 | 5960.108 | 2850.9647 | 799.0209 | 1199.874 |  | 31007.7602
Base | Fuel Cell HEV | 2045 | high | Compact |  |  | 9.83 | Hydrogen | 3.0309 | 3.0309 | 3.0309 | 437.0942 | 445.6734 |  | 58584 | 65853 |  | 28383.8507 | 1263.6 | 0 | 1117 | 1253 | 1646.798 |  |  | 145.1224 | 147.9708 | [13 empty] | 102.4734 |  | 102.7127 |  |  | 9612 | 1757.52 | 1115.5114 | 399.5104 | 263.412 |  | 14200.4001
Base | Fuel Cell HEV | 2045 | high | Midsize |  |  | 8.99 | Hydrogen | 3.0998 | 3.0998 | 3.0998 | 431.565 | 448.0303 |  | 65934 | 73628 |  | 28383.8507 | 1263.6 | 0 | 1158 | 1294 | 1696.982 |  |  | 140.1003 | 145.4455 | [13 empty] | 99.7193 |  | 100.1685 |  |  | 14110 | 1978.02 | 1125.5708 | 399.5104 | 294.512 |  | 18960.0595
Base | Fuel Cell HEV | 2045 | high | Small_SUV |  |  | 9.04 | Hydrogen | 3.6158 | 3.6158 | 3.6158 | 438.2644 | 434.9936 |  | 72742 | 82191 |  | 28383.8507 | 1263.6 | 0 | 1250 | 1386 | 1809.59 |  |  | 121.9739 | 121.0636 | [13 empty] | 85.0938 |  | 85.0173 |  |  | 15675 | 2182.26 | 1200.9068 | 399.5104 | 328.764 |  | 20905.9629
Base | Fuel Cell HEV | 2045 | high | Midsize_SUV |  |  | 10 | Hydrogen | 3.8579 | 3.8579 | 3.8579 | 442.5943 | 425.7314 |  | 71248 | 80061 |  | 31537.6119 | 1404 | 0 | 1327 | 1463 | 1903.838 |  |  | 115.4483 | 111.0497 | [13 empty] | 79.3986 |  | 79.0296 |  |  | 17148 | 2137.44 | 1236.2534 | 443.9005 | 320.244 |  | 22449.3356
Base | Fuel Cell HEV | 2045 | high | Pickup |  |  | 7.02 | Hydrogen | 4.8406 | 4.8406 | 4.8406 | 444.0806 | 429.7597 |  | 114140 | 131061 |  | 34691.3731 | 1544.4 | 0 | 1569 | 1705 | 5605 |  |  | 92.3206 | 89.3434 | [13 empty] | 63.6697 |  | 63.4198 |  |  | 18245 | 3424.2 | 1379.7276 | 488.2905 | 524.244 |  | 25310.8558
Base | Fuel Cell HEV | 2045 | low | Compact |  |  | 9.94 | Hydrogen | 3.5511 | 3.5511 | 3.5511 | 429.0642 | 441.3616 |  | 66910 | 74772 |  | 31537.6119 | 1404 | 0 | 1307 | 1443 | 1879.358 |  |  | 121.5893 | 125.0741 | [13 empty] | 86.1932 |  | 86.486 |  |  | 8741 | 2475.67 | 1995.6987 | 580.4853 | 471.0636 |  | 15342.3577
Base | Fuel Cell HEV | 2045 | low | Midsize |  |  | 8.99 | Hydrogen | 3.85 | 3.85 | 3.85 | 418.9791 | 447.0582 |  | 82282 | 92320 |  | 34691.3731 | 1544.4 | 0 | 1502 | 1638 | 2118.038 |  |  | 109.5141 | 116.8535 | [13 empty] | 78.8896 |  | 79.5063 |  |  | 12462 | 3044.434 | 2090.45 | 638.5338 | 581.616 |  | 19895.4739
Base | Fuel Cell HEV | 2045 | low | Small_SUV |  |  | 9.08 | Hydrogen | 4.2132 | 4.2132 | 4.2132 | 431.7472 | 432.2779 |  | 82522 | 93180 |  | 34691.3731 | 1544.4 | 0 | 1447 | 1583 | 2050.718 |  |  | 103.1235 | 103.2503 | [13 empty] | 72.2264 |  | 72.237 |  |  | 15807 | 3053.314 | 2205.5844 | 638.5338 | 587.034 |  | 23437.5606
Base | Fuel Cell HEV | 2045 | low | Midsize_SUV |  |  | 10.02 | Hydrogen | 4.4567 | 4.4567 | 4.4567 | 437.1723 | 422.92 |  | 79398 | 89538 |  | 34691.3731 | 1544.4 | 0 | 1507 | 1643 | 2124.158 |  |  | 98.7135 | 95.4953 | [13 empty] | 68.0672 |  | 67.7971 |  |  | 17681 | 2937.726 | 2282.7739 | 638.5338 | 564.0894 |  | 25294.1935
Base | Fuel Cell HEV | 2045 | low | Pickup |  |  | 7.06 | Hydrogen | 5.5787 | 5.5787 | 5.5787 | 440.6306 | 428.3841 |  | 126713 | 144680 |  | 40998.8955 | 1825.2 | 0 | 1757 | 1893 | 5793 |  |  | 79.4831 | 77.274 | [13 empty] | 54.9315 |  | 54.7461 |  |  | 19224 | 4688.381 | 2638.4479 | 754.6308 | 911.484 |  | 29492.9102
Base | Mild Hybrid BISG CI | 2015 | low | Compact | AU | 5 | 9.24 | Diesel |  |  | 1.124 | 361.0888 | 421.6123 | 100129 |  | 10000 |  | 7692.3309 | 403.2 | 0 | 1411 | 1547 | 2006.654 |  |  | 35.6667 | 41.6449 | [13 empty] | 28.1189 |  | 28.3428 |  | 3186.7002 | 7949 |  | 276.12 | 159.3489 | 170 |  | 16368.9821
Base | Mild Hybrid BISG CI | 2015 | low | Compact | AU | 6 | 8.72 | Diesel |  |  | 1.124 | 394.0542 | 434.4899 | 100129 |  | 10000 |  | 7692.3309 | 403.2 | 0 | 1403 | 1539 | 1996.862 |  |  | 38.9228 | 42.9169 | [13 empty] | 29.7158 |  | 29.7733 |  | 3186.7002 | 7949 |  | 276.12 | 159.3489 | 170 |  | 16460.9821
Base | Mild Hybrid BISG CI | 2015 | low | Compact | AU | 8 | 8.47 | Diesel |  |  | 1.124 | 428.9951 | 472.7445 | 100129 |  | 10000 |  | 7692.3309 | 403.2 | 0 | 1420 | 1556 | 2017.67 |  |  | 42.3741 | 46.6955 | [13 empty] | 32.0321 |  | 32.1007 |  | 3186.7002 | 7949 |  | 276.12 | 159.3489 | 170 |  | 16644.9821
Base | Mild Hybrid BISG CI | 2015 | low | Compact | AUp | 6 | 8.34 | Diesel |  |  | 1.124 | 428.6476 | 473.4024 | 100129 |  | 10000 |  | 7692.3309 | 403.2 | 0 | 1403 | 1539 | 1996.862 |  |  | 42.3398 | 46.7605 | [13 empty] | 32.0374 |  | 32.1135 |  | 3186.7002 | 7949 |  | 276.12 | 159.3489 | 170 |  | 16460.9821
Base | Mild Hybrid BISG CI | 2015 | low | Compact | AUp | 7 | 8.58 | Diesel |  |  | 1.124 | 405.9095 | 450.255 | 100129 |  | 10000 |  | 7692.3309 | 403.2 | 0 | 1414 | 1550 | 2010.326 |  |  | 40.0938 | 44.4741 | [13 empty] | 30.5828 |  | 30.6647 |  | 3186.7002 | 7949 |  | 276.12 | 159.3489 | 170 |  | 16552.9821
Base | Mild Hybrid BISG CI | 2015 | low | Compact | AUp | 8 | 8.31 | Diesel |  |  | 1.124 | 436.9855 | 478.1648 | 100129 |  | 10000 |  | 7692.3309 | 403.2 | 0 | 1420 | 1556 | 2017.67 |  |  | 43.1634 | 47.2309 | [13 empty] | 32.4655 |  | 32.5123 |  | 3186.7002 | 7949 |  | 276.12 | 159.3489 | 170 |  | 16644.9821
Base | Mild Hybrid BISG CI | 2015 | low | Compact | AUp | 9 | 8.53 | Diesel |  |  | 1.124 | 429.1652 | 481.1794 | 100129 |  | 10000 |  | 7692.3309 | 403.2 | 0 | 1425 | 1561 | 2023.79 |  |  | 42.3909 | 47.5286 | [13 empty] | 32.2643 |  | 32.3936 |  | 3186.7002 | 7949 |  | 276.12 | 159.3489 | 170 |  | 16736.9821
Base | Mild Hybrid BISG CI | 2015 | low | Compact | AUp | 10 | 8.27 | Diesel |  |  | 1.124 | 444.4481 | 494.5707 | 100129 |  | 10000 |  | 7692.3309 | 403.2 | 0 | 1395 | 1531 | 1987.07 |  |  | 43.9005 | 48.8514 | [13 empty] | 33.1735 |  | 33.283 |  | 3186.7002 | 7949 |  | 276.12 | 159.3489 | 170 |  | 16644.9821
Base | Mild Hybrid BISG CI | 2015 | low | Compact | AUpp | 8 | 8.22 | Diesel |  |  | 1.124 | 441.6128 | 483.2103 | 100129 |  | 10000 |  | 7692.3309 | 403.2 | 0 | 1420 | 1556 | 2017.67 |  |  | 43.6204 | 47.7292 | [13 empty] | 32.7673 |  | 32.8155 |  | 3186.7002 | 7949 |  | 276.12 | 159.3489 | 170 |  | 16644.9821
Base | Mild Hybrid BISG CI | 2015 | low | Compact | AUpp | 10 | 8.39 | Diesel |  |  | 1.124 | 451.8955 | 510.1893 | 100129 |  | 10000 |  | 7692.3309 | 403.2 | 0 | 1395 | 1531 | 1987.07 |  |  | 44.6361 | 50.3941 | [13 empty] | 33.8524 |  | 34.0186 |  | 3186.7002 | 7949 |  | 276.12 | 159.3489 | 170 |  | 16644.9821
Base | Mild Hybrid BISG CI | 2015 | low | Compact | CVT |  | 8 | Diesel |  |  | 1.124 | 425.8192 | 472.3319 | 100129 |  | 10000 |  | 7692.3309 | 403.2 | 0 | 1394 | 1530 | 1985.846 |  |  | 42.0604 | 46.6547 | [13 empty] | 31.9062 |  | 31.9963 |  | 3186.7002 | 7949 |  | 276.12 | 159.3489 | 170 |  | 16214.1022
Base | Mild Hybrid BISG CI | 2015 | low | Compact | CVTp |  | 7.71 | Diesel |  |  | 1.124 | 441.2037 | 505.8972 | 100129 |  | 10000 |  | 7692.3309 | 403.2 | 0 | 1394 | 1530 | 1985.846 |  |  | 43.58 | 49.9701 | [13 empty] | 33.3506 |  | 33.5675 |  | 3186.7002 | 7949 |  | 276.12 | 159.3489 | 170 |  | 16214.1022
Base | Mild Hybrid BISG CI | 2015 | low | Compact | DDCT | 6 | 8.38 | Diesel |  |  | 1.124 | 452.6428 | 474.9603 | 100129 |  | 10000 |  | 7692.3309 | 403.2 | 0 | 1420 | 1556 | 2017.67 |  |  | 44.7099 | 46.9143 | [13 empty] | 32.9231 |  | 32.8264 |  | 3186.7002 | 7949 |  | 276.12 | 159.3489 | 170 |  | 15990.5565
Base | Mild Hybrid BISG CI | 2015 | low | Compact | DDCT | 8 | 8.29 | Diesel |  |  | 1.124 | 462.1298 | 483.0731 | 100129 |  | 10000 |  | 7692.3309 | 403.2 | 0 | 1435 | 1571 | 2036.03 |  |  | 45.647 | 47.7157 | [13 empty] | 33.4759 |  | 33.3666 |  | 3186.7002 | 7949 |  | 276.12 | 159.3489 | 170 |  | 16282.6565
Base | Mild Hybrid BISG CI | 2015 | low | Compact | DM | 5 | 10.34 | Diesel |  |  | 1.124 | 446.9088 | 480.0735 | 100129 |  | 10000 |  | 7692.3309 | 403.2 | 0 | 1379 | 1515 | 1967.486 |  |  | 44.1435 | 47.4194 | [13 empty] | 32.8681 |  | 32.8527 |  | 3186.7002 | 7949 |  | 276.12 | 159.3489 | 170 |  | 15337.6282
Base | Mild Hybrid BISG CI | 2015 | low | Compact | DM | 6 | 10.01 | Diesel |  |  | 1.124 | 453.1338 | 484.2814 | 100129 |  | 10000 |  | 7692.3309 | 403.2 | 0 | 1395 | 1531 | 1987.07 |  |  | 44.7584 | 47.835 | [13 empty] | 33.2013 |  | 33.1692 |  | 3186.7002 | 7949 |  | 276.12 | 159.3489 | 170 |  | 15426.1782
Base | Mild Hybrid BISG CI | 2015 | low | Midsize | AU | 5 | 8.71 | Diesel |  |  | 12.2224 | 372.3048 | 459.2753 | 127124 |  | 10000 |  | 7692.3309 | 403.2 | 0 | 1677 | 1813 | 2332.238 |  |  | 30.968 | 38.2021 | [13 empty] | 25.292 |  | 25.6403 |  | 3333.2291 | 10671 |  | 276.12 | 159.3489 | 170 |  | 19536.8157
Base | Mild Hybrid BISG CI | 2015 | low | Midsize | AU | 6 | 8.18 | Diesel |  |  | 12.2224 | 407.1829 | 473.5421 | 127124 |  | 10000 |  | 7692.3309 | 403.2 | 0 | 1674 | 1810 | 2328.566 |  |  | 33.8691 | 39.3888 | [13 empty] | 26.7997 |  | 26.9983 |  | 3333.2291 | 10671 |  | 276.12 | 159.3489 | 170 |  | 19628.8157
Base | Mild Hybrid BISG CI | 2015 | low | Midsize | AU | 8 | 8.02 | Diesel |  |  | 12.2224 | 440.3239 | 515.261 | 127124 |  | 10000 |  | 7692.3309 | 403.2 | 0 | 1696 | 1832 | 2355.494 |  |  | 36.6258 | 42.859 | [13 empty] | 28.8196 |  | 29.0579 |  | 3333.2291 | 10671 |  | 276.12 | 159.3489 | 170 |  | 19812.8157
Base | Mild Hybrid BISG CI | 2015 | low | Midsize | AUp | 6 | 7.86 | Diesel |  |  | 12.2224 | 439.8513 | 512.4969 | 127124 |  | 10000 |  | 7692.3309 | 403.2 | 0 | 1674 | 1810 | 2328.566 |  |  | 36.5865 | 42.6291 | [13 empty] | 28.7434 |  | 28.9674 |  | 3333.2291 | 10671 |  | 276.12 | 159.3489 | 170 |  | 19628.8157
Base | Mild Hybrid BISG CI | 2015 | low | Midsize | AUp | 7 | 8.05 | Diesel |  |  | 12.2224 | 419.6115 | 490.7593 | 127124 |  | 10000 |  | 7692.3309 | 403.2 | 0 | 1685 | 1821 | 2342.03 |  |  | 34.9029 | 40.821 | [13 empty] | 27.596 |  | 27.8196 |  | 3333.2291 | 10671 |  | 276.12 | 159.3489 | 170 |  | 19720.8157
Base | Mild Hybrid BISG CI | 2015 | low | Midsize | AUp | 8 | 7.87 | Diesel |  |  | 12.2224 | 448.9219 | 521.1581 | 127124 |  | 10000 |  | 7692.3309 | 403.2 | 0 | 1696 | 1832 | 2355.494 |  |  | 37.341 | 43.3495 | [13 empty] | 29.2302 |  | 29.4478 |  | 3333.2291 | 10671 |  | 276.12 | 159.3489 | 170 |  | 19812.8157
Base | Mild Hybrid BISG CI | 2015 | low | Midsize | AUp | 9 | 8.06 | Diesel |  |  | 12.2224 | 441.2446 | 523.4929 | 127124 |  | 10000 |  | 7692.3309 | 403.2 | 0 | 1701 | 1837 | 2361.614 |  |  | 36.7024 | 43.5437 | [13 empty] | 29.0288 |  | 29.3127 |  | 3333.2291 | 10671 |  | 276.12 | 159.3489 | 170 |  | 19904.8157
Base | Mild Hybrid BISG CI | 2015 | low | Midsize | AUp | 10 | 7.81 | Diesel |  |  | 12.2224 | 456.6056 | 538.6088 | 127124 |  | 10000 |  | 7692.3309 | 403.2 | 0 | 1666 | 1802 | 2318.774 |  |  | 37.9801 | 44.801 | [13 empty] | 29.8613 |  | 30.1367 |  | 3333.2291 | 10671 |  | 276.12 | 159.3489 | 170 |  | 19812.8157
Base | Mild Hybrid BISG CI | 2015 | low | Midsize | AUpp | 8 | 7.78 | Diesel |  |  | 12.2224 | 453.5953 | 526.7204 | 127124 |  | 10000 |  | 7692.3309 | 403.2 | 0 | 1696 | 1832 | 2355.494 |  |  | 37.7297 | 43.8122 | [13 empty] | 29.5045 |  | 29.7256 |  | 3333.2291 | 10671 |  | 276.12 | 159.3489 | 170 |  | 19812.8157
Base | Mild Hybrid BISG CI | 2015 | low | Midsize | AUpp | 10 | 7.94 | Diesel |  |  | 12.2224 | 464.9693 | 556.7091 | 127124 |  | 10000 |  | 7692.3309 | 403.2 | 0 | 1666 | 1802 | 2318.774 |  |  | 38.6758 | 46.3066 | [13 empty] | 30.522 |  | 30.8543 |  | 3333.2291 | 10671 |  | 276.12 | 159.3489 | 170 |  | 19812.8157
Base | Mild Hybrid BISG CI | 2015 | low | Midsize | CVT |  | 7.35 | Diesel |  |  | 12.2224 | 435.885 | 517.4485 | 127124 |  | 10000 |  | 7692.3309 | 403.2 | 0 | 1665 | 1801 | 2317.55 |  |  | 36.2566 | 43.0409 | [13 empty] | 28.7203 |  | 29.0023 |  | 3333.2291 | 10671 |  | 276.12 | 159.3489 | 170 |  | 19196.01
Base | Mild Hybrid BISG CI | 2015 | low | Midsize | CVTp |  | 7.07 | Diesel |  |  | 12.2224 | 451.6826 | 554.8848 | 127124 |  | 10000 |  | 7692.3309 | 403.2 | 0 | 1665 | 1801 | 2317.55 |  |  | 37.5706 | 46.1549 | [13 empty] | 30.0391 |  | 30.4486 |  | 3333.2291 | 10671 |  | 276.12 | 159.3489 | 170 |  | 19196.01
Base | Mild Hybrid BISG CI | 2015 | low | Midsize | DDCT | 6 | 7.86 | Diesel |  |  | 12.2224 | 463.5972 | 514.5672 | 127124 |  | 10000 |  | 7692.3309 | 403.2 | 0 | 1683 | 1819 | 2339.582 |  |  | 38.5616 | 42.8013 | [13 empty] | 29.5488 |  | 29.6265 |  | 3333.2291 | 10671 |  | 276.12 | 159.3489 | 170 |  | 19137.7317
Base | Mild Hybrid BISG CI | 2015 | low | Midsize | DDCT | 8 | 7.79 | Diesel |  |  | 12.2224 | 474.074 | 524.9896 | 127124 |  | 10000 |  | 7692.3309 | 403.2 | 0 | 1703 | 1839 | 2364.062 |  |  | 39.4331 | 43.6682 | [13 empty] | 30.1146 |  | 30.1883 |  | 3333.2291 | 10671 |  | 276.12 | 159.3489 | 170 |  | 19429.8317
Base | Mild Hybrid BISG CI | 2015 | low | Midsize | DM | 5 | 9.9 | Diesel |  |  | 12.2224 | 455.4583 | 517.5242 | 127124 |  | 10000 |  | 7692.3309 | 403.2 | 0 | 1642 | 1778 | 2289.398 |  |  | 37.8847 | 43.0472 | [13 empty] | 29.3597 |  | 29.5105 |  | 3333.2291 | 10671 |  | 276.12 | 159.3489 | 170 |  | 18453.8158
Base | Mild Hybrid BISG CI | 2015 | low | Midsize | DM | 6 | 9.72 | Diesel |  |  | 12.2224 | 464.2823 | 524.2985 | 127124 |  | 10000 |  | 7692.3309 | 403.2 | 0 | 1658 | 1794 | 2308.982 |  |  | 38.6186 | 43.6107 | [13 empty] | 29.7926 |  | 29.9271 |  | 3333.2291 | 10671 |  | 276.12 | 159.3489 | 170 |  | 18542.3658
Base | Mild Hybrid BISG CI | 2015 | low | Small_SUV | AU | 5 | 8.68 | Diesel |  |  | 14.8696 | 439.8545 | 517.4575 | 130039 |  | 10000 |  | 7692.3309 | 403.2 | 0 | 1713 | 1849 | 2376.302 |  |  | 29.5808 | 34.7997 | [13 empty] | 23.8122 |  | 24.0125 |  | 3349.0517 | 12617 |  | 276.12 | 159.3489 | 170 |  | 21600.5071
Base | Mild Hybrid BISG CI | 2015 | low | Small_SUV | AU | 6 | 8.29 | Diesel |  |  | 14.8696 | 487.7825 | 536.9112 | 130039 |  | 10000 |  | 7692.3309 | 403.2 | 0 | 1712 | 1848 | 2375.078 |  |  | 32.804 | 36.108 | [13 empty] | 25.4651 |  | 25.4974 |  | 3349.0517 | 12617 |  | 276.12 | 159.3489 | 170 |  | 21692.5071
Base | Mild Hybrid BISG CI | 2015 | low | Small_SUV | AU | 8 | 8.07 | Diesel |  |  | 14.8696 | 516.7847 | 570.4693 | 130039 |  | 10000 |  | 7692.3309 | 403.2 | 0 | 1729 | 1865 | 2395.886 |  |  | 34.7544 | 38.3648 | [13 empty] | 26.8609 |  | 26.9076 |  | 3349.0517 | 12617 |  | 276.12 | 159.3489 | 170 |  | 21876.5071
Base | Mild Hybrid BISG CI | 2015 | low | Small_SUV | AUp | 6 | 7.92 | Diesel |  |  | 14.8696 | 523.4674 | 571.7188 | 130039 |  | 10000 |  | 7692.3309 | 403.2 | 0 | 1712 | 1848 | 2375.078 |  |  | 35.2038 | 38.4488 | [13 empty] | 27.0554 |  | 27.0717 |  | 3349.0517 | 12617 |  | 276.12 | 159.3489 | 170 |  | 21692.5071
Base | Mild Hybrid BISG CI | 2015 | low | Small_SUV | AUp | 7 | 8.14 | Diesel |  |  | 14.8696 | 496.8742 | 549.8164 | 130039 |  | 10000 |  | 7692.3309 | 403.2 | 0 | 1720 | 1856 | 2384.87 |  |  | 33.4154 | 36.9758 | [13 empty] | 25.9505 |  | 25.9998 |  | 3349.0517 | 12617 |  | 276.12 | 159.3489 | 170 |  | 21784.5071
Base | Mild Hybrid BISG CI | 2015 | low | Small_SUV | AUp | 8 | 7.88 | Diesel |  |  | 14.8696 | 527.3108 | 577.2197 | 130039 |  | 10000 |  | 7692.3309 | 403.2 | 0 | 1729 | 1865 | 2395.886 |  |  | 35.4623 | 38.8187 | [13 empty] | 27.2593 |  | 27.283 |  | 3349.0517 | 12617 |  | 276.12 | 159.3489 | 170 |  | 21876.5071
Base | Mild Hybrid BISG CI | 2015 | low | Small_SUV | AUp | 9 | 8.17 | Diesel |  |  | 14.8696 | 514.5268 | 573.2368 | 130039 |  | 10000 |  | 7692.3309 | 403.2 | 0 | 1739 | 1875 | 2408.126 |  |  | 34.6026 | 38.5509 | [13 empty] | 26.8557 |  | 26.9292 |  | 3349.0517 | 12617 |  | 276.12 | 159.3489 | 170 |  | 21968.5071
Base | Mild Hybrid BISG CI | 2015 | low | Small_SUV | AUp | 10 | 7.87 | Diesel |  |  | 14.8696 | 532.4727 | 586.5219 | 130039 |  | 10000 |  | 7692.3309 | 403.2 | 0 | 1704 | 1840 | 2365.286 |  |  | 35.8095 | 39.4443 | [13 empty] | 27.5692 |  | 27.6129 |  | 3349.0517 | 12617 |  | 276.12 | 159.3489 | 170 |  | 21876.5071
Base | Mild Hybrid BISG CI | 2015 | low | Small_SUV | AUpp | 8 | 7.8 | Diesel |  |  | 14.8696 | 533.0083 | 583.4886 | 130039 |  | 10000 |  | 7692.3309 | 403.2 | 0 | 1729 | 1865 | 2395.886 |  |  | 35.8455 | 39.2403 | [13 empty] | 27.5245 |  | 27.5496 |  | 3349.0517 | 12617 |  | 276.12 | 159.3489 | 170 |  | 21876.5071
Base | Mild Hybrid BISG CI | 2015 | low | Small_SUV | AUpp | 10 | 7.9 | Diesel |  |  | 14.8696 | 540.3954 | 597.7283 | 130039 |  | 10000 |  | 7692.3309 | 403.2 | 0 | 1704 | 1840 | 2365.286 |  |  | 36.3423 | 40.198 | [13 empty] | 27.9844 |  | 28.0426 |  | 3349.0517 | 12617 |  | 276.12 | 159.3489 | 170 |  | 21876.5071
Base | Mild Hybrid BISG CI | 2015 | low | Small_SUV | CVT |  | 7.52 | Diesel |  |  | 14.8696 | 506.7073 | 580.2746 | 130039 |  | 10000 |  | 7692.3309 | 403.2 | 0 | 1703 | 1839 | 2364.062 |  |  | 34.0767 | 39.0242 | [13 empty] | 26.7828 |  | 26.9362 |  | 3349.0517 | 12617 |  | 276.12 | 159.3489 | 170 |  | 21239.6247
Base | Mild Hybrid BISG CI | 2015 | low | Small_SUV | CVTp |  | 7.22 | Diesel |  |  | 14.8696 | 523.483 | 602.6305 | 130039 |  | 10000 |  | 7692.3309 | 403.2 | 0 | 1703 | 1839 | 2364.062 |  |  | 35.2049 | 40.5277 | [13 empty] | 27.6369 |  | 27.8132 |  | 3349.0517 | 12617 |  | 276.12 | 159.3489 | 170 |  | 21239.6247
Base | Mild Hybrid BISG CI | 2015 | low | Small_SUV | DDCT | 6 | 8.23 | Diesel |  |  | 14.8696 | 549.9201 | 572.8144 | 130039 |  | 10000 |  | 7692.3309 | 403.2 | 0 | 1726 | 1862 | 2392.214 |  |  | 36.9828 | 38.5225 | [13 empty] | 27.7312 |  | 27.6086 |  | 3349.0517 | 12617 |  | 276.12 | 159.3489 | 170 |  | 21199.1924
Base | Mild Hybrid BISG CI | 2015 | low | Small_SUV | DDCT | 8 | 8.15 | Diesel |  |  | 14.8696 | 557.3247 | 577.7632 | 130039 |  | 10000 |  | 7692.3309 | 403.2 | 0 | 1741 | 1877 | 2410.574 |  |  | 37.4808 | 38.8553 | [13 empty] | 28.0099 |  | 27.8727 |  | 3349.0517 | 12617 |  | 276.12 | 159.3489 | 170 |  | 21491.2924
Base | Mild Hybrid BISG CI | 2015 | low | Small_SUV | DM | 5 | 10.21 | Diesel |  |  | 14.8696 | 540.9052 | 578.4512 | 130039 |  | 10000 |  | 7692.3309 | 403.2 | 0 | 1694 | 1830 | 2353.046 |  |  | 36.3766 | 38.9016 | [13 empty] | 27.6238 |  | 27.5795 |  | 3349.0517 | 12617 |  | 276.12 | 159.3489 | 170 |  | 20511.9304
Base | Mild Hybrid BISG CI | 2015 | low | Small_SUV | DM | 6 | 9.91 | Diesel |  |  | 14.8696 | 548.7726 | 583.4204 | 130039 |  | 10000 |  | 7692.3309 | 403.2 | 0 | 1701 | 1837 | 2361.614 |  |  | 36.9056 | 39.2358 | [13 empty] | 27.9161 |  | 27.8547 |  | 3349.0517 | 12617 |  | 276.12 | 159.3489 | 170 |  | 20600.4804
Base | Mild Hybrid BISG CI | 2015 | low | Midsize_SUV | AU | 5 | 9.36 | Diesel |  |  | 14.8696 | 419.149 | 480.096 | 123630 |  | 10000 |  | 7692.3309 | 403.2 | 0 | 1823 | 1959 | 2510.942 |  |  | 28.1883 | 32.2871 | [13 empty] | 22.541 |  | 22.6613 |  | 3314.2636 | 13773 |  | 276.12 | 159.3489 | 170 |  | 22534.9409
Base | Mild Hybrid BISG CI | 2015 | low | Midsize_SUV | AU | 6 | 9.1 | Diesel |  |  | 14.8696 | 466.8812 | 502.7667 | 123630 |  | 10000 |  | 7692.3309 | 403.2 | 0 | 1815 | 1951 | 2501.15 |  |  | 31.3983 | 33.8117 | [13 empty] | 24.2508 |  | 24.2199 |  | 3314.2636 | 13773 |  | 276.12 | 159.3489 | 170 |  | 22707.4409
Base | Mild Hybrid BISG CI | 2015 | low | Midsize_SUV | AU | 8 | 8.85 | Diesel |  |  | 14.8696 | 493.3767 | 529.6826 | 123630 |  | 10000 |  | 7692.3309 | 403.2 | 0 | 1832 | 1968 | 2521.958 |  |  | 33.1802 | 35.6218 | [13 empty] | 25.4654 |  | 25.4283 |  | 3314.2636 | 13773 |  | 276.12 | 159.3489 | 170 |  | 23052.4409
Base | Mild Hybrid BISG CI | 2015 | low | Midsize_SUV | AUp | 6 | 8.66 | Diesel |  |  | 14.8696 | 499.1576 | 531.4694 | 123630 |  | 10000 |  | 7692.3309 | 403.2 | 0 | 1815 | 1951 | 2501.15 |  |  | 33.569 | 35.742 | [13 empty] | 25.6467 |  | 25.5869 |  | 3314.2636 | 13773 |  | 276.12 | 159.3489 | 170 |  | 22707.4409
Base | Mild Hybrid BISG CI | 2015 | low | Midsize_SUV | AUp | 7 | 8.93 | Diesel |  |  | 14.8696 | 475.4622 | 513.4014 | 123630 |  | 10000 |  | 7692.3309 | 403.2 | 0 | 1823 | 1959 | 2510.942 |  |  | 31.9754 | 34.5269 | [13 empty] | 24.6839 |  | 24.6612 |  | 3314.2636 | 13773 |  | 276.12 | 159.3489 | 170 |  | 22879.9409
Base | Mild Hybrid BISG CI | 2015 | low | Midsize_SUV | AUp | 8 | 8.64 | Diesel |  |  | 14.8696 | 503.2152 | 535.9651 | 123630 |  | 10000 |  | 7692.3309 | 403.2 | 0 | 1832 | 1968 | 2521.958 |  |  | 33.8419 | 36.0443 | [13 empty] | 25.8389 |  | 25.7802 |  | 3314.2636 | 13773 |  | 276.12 | 159.3489 | 170 |  | 23052.4409
Base | Mild Hybrid BISG CI | 2015 | low | Midsize_SUV | AUp | 9 | 8.95 | Diesel |  |  | 14.8696 | 491.001 | 530.8725 | 123630 |  | 10000 |  | 7692.3309 | 403.2 | 0 | 1842 | 1978 | 2534.198 |  |  | 33.0204 | 35.7018 | [13 empty] | 25.4288 |  | 25.4113 |  | 3314.2636 | 13773 |  | 276.12 | 159.3489 | 170 |  | 23224.9409
Base | Mild Hybrid BISG CI | 2015 | low | Midsize_SUV | AUp | 10 | 8.62 | Diesel |  |  | 14.8696 | 507.5603 | 542.2133 | 123630 |  | 10000 |  | 7692.3309 | 403.2 | 0 | 1807 | 1943 | 2491.358 |  |  | 34.1341 | 36.4645 | [13 empty] | 26.0731 |  | 26.0231 |  | 3314.2636 | 13773 |  | 276.12 | 159.3489 | 170 |  | 23052.4409
Base | Mild Hybrid BISG CI | 2015 | low | Midsize_SUV | AUpp | 8 | 8.54 | Diesel |  |  | 14.8696 | 508.7489 | 541.8269 | 123630 |  | 10000 |  | 7692.3309 | 403.2 | 0 | 1832 | 1968 | 2521.958 |  |  | 34.214 | 36.4385 | [13 empty] | 26.095 |  | 26.0365 |  | 3314.2636 | 13773 |  | 276.12 | 159.3489 | 170 |  | 23052.4409
Base | Mild Hybrid BISG CI | 2015 | low | Midsize_SUV | AUpp | 10 | 8.61 | Diesel |  |  | 14.8696 | 514.3981 | 552.221 | 123630 |  | 10000 |  | 7692.3309 | 403.2 | 0 | 1807 | 1943 | 2491.358 |  |  | 34.5939 | 37.1376 | [13 empty] | 26.444 |  | 26.4086 |  | 3314.2636 | 13773 |  | 276.12 | 159.3489 | 170 |  | 23052.4409
Base | Mild Hybrid BISG CI | 2015 | low | Midsize_SUV | CVT |  | 8.45 | Diesel |  |  | 14.8696 | 479.2802 | 537.2741 | 123630 |  | 10000 |  | 7692.3309 | 403.2 | 0 | 1806 | 1942 | 2490.134 |  |  | 32.2322 | 36.1324 | [13 empty] | 25.2503 |  | 25.332 |  | 3314.2636 | 13773 |  | 276.12 | 159.3489 | 170 |  | 22377.8949
Base | Mild Hybrid BISG CI | 2015 | low | Midsize_SUV | CVTp |  | 8.12 | Diesel |  |  | 14.8696 | 495.0667 | 555.369 | 123630 |  | 10000 |  | 7692.3309 | 403.2 | 0 | 1806 | 1942 | 2490.134 |  |  | 33.2939 | 37.3493 | [13 empty] | 26.0098 |  | 26.0982 |  | 3314.2636 | 13773 |  | 276.12 | 159.3489 | 170 |  | 22377.8949
Base | Mild Hybrid BISG CI | 2015 | low | Midsize_SUV | DDCT | 6 | 9.18 | Diesel |  |  | 14.8696 | 522.7866 | 530.7919 | 123630 |  | 10000 |  | 7692.3309 | 403.2 | 0 | 1837 | 1973 | 2528.078 |  |  | 35.1581 | 35.6964 | [13 empty] | 26.2102 |  | 26.0165 |  | 3314.2636 | 13773 |  | 276.12 | 159.3489 | 170 |  | 23045.7257
Base | Mild Hybrid BISG CI | 2015 | low | Midsize_SUV | DDCT | 8 | 9.09 | Diesel |  |  | 14.8696 | 529.9956 | 534.8749 | 123630 |  | 10000 |  | 7692.3309 | 403.2 | 0 | 1847 | 1983 | 2540.318 |  |  | 35.6429 | 35.971 | [13 empty] | 26.4679 |  | 26.2561 |  | 3314.2636 | 13773 |  | 276.12 | 159.3489 | 170 |  | 23406.8257
Base | Mild Hybrid BISG CI | 2015 | low | Midsize_SUV | DM | 5 | 10.96 | Diesel |  |  | 14.8696 | 515.6571 | 536.7217 | 123630 |  | 10000 |  | 7692.3309 | 403.2 | 0 | 1800 | 1936 | 2482.79 |  |  | 34.6786 | 36.0952 | [13 empty] | 26.1618 |  | 26.0383 |  | 3314.2636 | 13773 |  | 276.12 | 159.3489 | 170 |  | 21500.6459
Base | Mild Hybrid BISG CI | 2015 | low | Midsize_SUV | DM | 6 | 10.82 | Diesel |  |  | 14.8696 | 523.436 | 540.9889 | 123630 |  | 10000 |  | 7692.3309 | 403.2 | 0 | 1807 | 1943 | 2491.358 |  |  | 35.2017 | 36.3822 | [13 empty] | 26.439 |  | 26.2951 |  | 3314.2636 | 13773 |  | 276.12 | 159.3489 | 170 |  | 21655.8959
Base | Mild Hybrid BISG CI | 2015 | low | Pickup | AU | 5 | 7.11 | Diesel |  |  | 19.9317 | 455.4305 | 537.9092 | 204855 |  | 10000 |  | 7692.3309 | 403.2 | 0 | 2090 | 2226 | 6126 |  |  | 22.8497 | 26.9878 | [13 empty] | 18.7988 |  | 18.9573 |  | 4793.5529 | 14710 |  | 276.12 | 159.3489 | 170 |  | 25968.7809
Base | Mild Hybrid BISG CI | 2015 | low | Pickup | AU | 6 | 6.97 | Diesel |  |  | 19.9317 | 508.9123 | 559.5247 | 204855 |  | 10000 |  | 7692.3309 | 403.2 | 0 | 2097 | 2233 | 6133 |  |  | 25.5329 | 28.0722 | [13 empty] | 20.2321 |  | 20.243 |  | 4793.5529 | 14710 |  | 276.12 | 159.3489 | 170 |  | 26141.2809
Base | Mild Hybrid BISG CI | 2015 | low | Pickup | AU | 8 | 6.85 | Diesel |  |  | 19.9317 | 534.963 | 584.5346 | 204855 |  | 10000 |  | 7692.3309 | 403.2 | 0 | 2117 | 2253 | 6153 |  |  | 26.8399 | 29.327 | [13 empty] | 21.132 |  | 21.131 |  | 4793.5529 | 14710 |  | 276.12 | 159.3489 | 170 |  | 26486.2809
Base | Mild Hybrid BISG CI | 2015 | low | Pickup | AUp | 6 | 6.65 | Diesel |  |  | 19.9317 | 540.0843 | 586.4944 | 204855 |  | 10000 |  | 7692.3309 | 403.2 | 0 | 2097 | 2233 | 6133 |  |  | 27.0969 | 29.4253 | [13 empty] | 21.2631 |  | 21.2479 |  | 4793.5529 | 14710 |  | 276.12 | 159.3489 | 170 |  | 26141.2809
Base | Mild Hybrid BISG CI | 2015 | low | Pickup | AUp | 7 | 6.85 | Diesel |  |  | 19.9317 | 517.4672 | 569.6063 | 204855 |  | 10000 |  | 7692.3309 | 403.2 | 0 | 2104 | 2240 | 6140 |  |  | 25.9621 | 28.578 | [13 empty] | 20.5567 |  | 20.5712 |  | 4793.5529 | 14710 |  | 276.12 | 159.3489 | 170 |  | 26313.7809
Base | Mild Hybrid BISG CI | 2015 | low | Pickup | AUp | 8 | 6.68 | Diesel |  |  | 19.9317 | 547.2843 | 592.0867 | 204855 |  | 10000 |  | 7692.3309 | 403.2 | 0 | 2117 | 2253 | 6153 |  |  | 27.4581 | 29.7059 | [13 empty] | 21.4901 |  | 21.4664 |  | 4793.5529 | 14710 |  | 276.12 | 159.3489 | 170 |  | 26486.2809
Base | Mild Hybrid BISG CI | 2015 | low | Pickup | AUp | 9 | 6.9 | Diesel |  |  | 19.9317 | 533.2349 | 585.0306 | 204855 |  | 10000 |  | 7692.3309 | 403.2 | 0 | 2122 | 2258 | 6158 |  |  | 26.7532 | 29.3519 | [13 empty] | 21.1051 |  | 21.1137 |  | 4793.5529 | 14710 |  | 276.12 | 159.3489 | 170 |  | 26658.7809
Base | Mild Hybrid BISG CI | 2015 | low | Pickup | AUp | 10 | 6.7 | Diesel |  |  | 19.9317 | 548.0136 | 594.1201 | 204855 |  | 10000 |  | 7692.3309 | 403.2 | 0 | 2112 | 2248 | 6148 |  |  | 27.4947 | 29.8079 | [13 empty] | 21.5354 |  | 21.5168 |  | 4793.5529 | 14710 |  | 276.12 | 159.3489 | 170 |  | 26486.2809
Base | Mild Hybrid BISG CI | 2015 | low | Pickup | AUpp | 8 | 6.61 | Diesel |  |  | 19.9317 | 553.1149 | 598.9781 | 204855 |  | 10000 |  | 7692.3309 | 403.2 | 0 | 2117 | 2253 | 6153 |  |  | 27.7506 | 30.0517 | [13 empty] | 21.7096 |  | 21.6886 |  | 4793.5529 | 14710 |  | 276.12 | 159.3489 | 170 |  | 26486.2809
Base | Mild Hybrid BISG CI | 2015 | low | Pickup | AUpp | 10 | 6.73 | Diesel |  |  | 19.9317 | 553.559 | 601.437 | 204855 |  | 10000 |  | 7692.3309 | 403.2 | 0 | 2112 | 2248 | 6148 |  |  | 27.7729 | 30.175 | [13 empty] | 21.7558 |  | 21.7428 |  | 4793.5529 | 14710 |  | 276.12 | 159.3489 | 170 |  | 26486.2809
Base | Mild Hybrid BISG CI | 2015 | low | Pickup | CVT |  | 5.8 | Diesel |  |  | 19.9317 | 523.5114 | 601.6377 | 204855 |  | 10000 |  | 7692.3309 | 403.2 | 0 | 2087 | 2223 | 6123 |  |  | 26.2654 | 30.1851 | [13 empty] | 21.1519 |  | 21.2698 |  | 4793.5529 | 14710 |  | 276.12 | 159.3489 | 170 |  | 25221.2252
Base | Mild Hybrid BISG CI | 2015 | low | Pickup | CVTp |  | 5.56 | Diesel |  |  | 19.9317 | 540.0967 | 618.0641 | 204855 |  | 10000 |  | 7692.3309 | 403.2 | 0 | 2087 | 2223 | 6123 |  |  | 27.0975 | 31.0092 | [13 empty] | 21.7306 |  | 21.8426 |  | 4793.5529 | 14710 |  | 276.12 | 159.3489 | 170 |  | 25221.2252
Base | Mild Hybrid BISG CI | 2015 | low | Pickup | DDCT | 6 | 6.84 | Diesel |  |  | 19.9317 | 565.5317 | 586.4063 | 204855 |  | 10000 |  | 7692.3309 | 403.2 | 0 | 2107 | 2243 | 6143 |  |  | 28.3736 | 29.4209 | [13 empty] | 21.7518 |  | 21.6268 |  | 4793.5529 | 14710 |  | 276.12 | 159.3489 | 170 |  | 26386.3273
Base | Mild Hybrid BISG CI | 2015 | low | Pickup | DDCT | 8 | 6.76 | Diesel |  |  | 19.9317 | 577.2368 | 590.7214 | 204855 |  | 10000 |  | 7692.3309 | 403.2 | 0 | 2117 | 2253 | 6153 |  |  | 28.9609 | 29.6374 | [13 empty] | 22.0397 |  | 21.8823 |  | 4793.5529 | 14710 |  | 276.12 | 159.3489 | 170 |  | 26747.4273
Base | Mild Hybrid BISG CI | 2015 | low | Pickup | DM | 5 | 7.91 | Diesel |  |  | 19.9317 | 550.9244 | 587.7738 | 204855 |  | 10000 |  | 7692.3309 | 403.2 | 0 | 2060 | 2196 | 6096 |  |  | 27.6407 | 29.4895 | [13 empty] | 21.4945 |  | 21.4378 |  | 4793.5529 | 14710 |  | 276.12 | 159.3489 | 170 |  | 24903.4064
Base | Mild Hybrid BISG CI | 2015 | low | Pickup | DM | 6 | 8.89 | Diesel |  |  | 19.9317 | 563.6483 | 597.2003 | 204855 |  | 10000 |  | 7692.3309 | 403.2 | 0 | 2077 | 2213 | 6113 |  |  | 28.2791 | 29.9625 | [13 empty] | 21.8864 |  | 21.813 |  | 4793.5529 | 14710 |  | 276.12 | 159.3489 | 170 |  | 25058.6564
Base | Mild Hybrid BISG CI | 2020 | high | Compact | AU | 5 | 9.12 | Diesel |  |  | 1.124 | 485.8525 | 601.9943 | 93111 |  | 10000 |  | 7692.3309 | 403.2 | 0 | 1300 | 1436 | 1870.79 |  |  | 47.9902 | 59.4622 | [13 empty] | 37.344 |  | 37.9051 |  | 2579.1636 | 9111 |  | 202.5038 | 127.4791 | 100 |  | 15773.741
Base | Mild Hybrid BISG CI | 2020 | high | Compact | AU | 6 | 8.64 | Diesel |  |  | 1.124 | 522.2283 | 615.7389 | 93111 |  | 10000 |  | 7692.3309 | 403.2 | 0 | 1292 | 1428 | 1860.998 |  |  | 51.5832 | 60.8198 | [13 empty] | 39.0117 |  | 39.4001 |  | 2579.1636 | 9111 |  | 202.5038 | 127.4791 | 100 |  | 15838.4084
Base | Mild Hybrid BISG CI | 2020 | high | Compact | AU | 8 | 8.41 | Diesel |  |  | 1.124 | 565.8331 | 665.9513 | 93111 |  | 10000 |  | 7692.3309 | 403.2 | 0 | 1309 | 1445 | 1881.806 |  |  | 55.8903 | 65.7795 | [13 empty] | 41.7399 |  | 42.1574 |  | 2579.1636 | 9111 |  | 202.5038 | 127.4791 | 100 |  | 15967.743
Base | Mild Hybrid BISG CI | 2020 | high | Compact | AUp | 6 | 8.26 | Diesel |  |  | 1.124 | 570.2094 | 674.4771 | 93111 |  | 10000 |  | 7692.3309 | 403.2 | 0 | 1292 | 1428 | 1860.998 |  |  | 56.3226 | 66.6217 | [13 empty] | 42.0905 |  | 42.5345 |  | 2579.1636 | 9111 |  | 202.5038 | 127.4791 | 100 |  | 15838.4084
Base | Mild Hybrid BISG CI | 2020 | high | Compact | AUp | 7 | 8.53 | Diesel |  |  | 1.124 | 531.1983 | 638.7802 | 93111 |  | 10000 |  | 7692.3309 | 403.2 | 0 | 1303 | 1439 | 1874.462 |  |  | 52.4693 | 63.0957 | [13 empty] | 39.8741 |  | 40.3556 |  | 2579.1636 | 9111 |  | 202.5038 | 127.4791 | 100 |  | 15903.0757
Base | Mild Hybrid BISG CI | 2020 | high | Compact | AUp | 8 | 8.25 | Diesel |  |  | 1.124 | 569.0376 | 673.2566 | 93111 |  | 10000 |  | 7692.3309 | 403.2 | 0 | 1309 | 1445 | 1881.806 |  |  | 56.2069 | 66.5011 | [13 empty] | 42.0212 |  | 42.4653 |  | 2579.1636 | 9111 |  | 202.5038 | 127.4791 | 100 |  | 15967.743
Base | Mild Hybrid BISG CI | 2020 | high | Compact | AUp | 9 | 8.46 | Diesel |  |  | 1.124 | 564.5989 | 676.5466 | 93111 |  | 10000 |  | 7692.3309 | 403.2 | 0 | 1314 | 1450 | 1887.926 |  |  | 55.7684 | 66.8261 | [13 empty] | 41.9389 |  | 42.4368 |  | 2579.1636 | 9111 |  | 202.5038 | 127.4791 | 100 |  | 16032.4103
Base | Mild Hybrid BISG CI | 2020 | high | Compact | AUp | 10 | 8.2 | Diesel |  |  | 1.124 | 577.7071 | 692.9863 | 93111 |  | 10000 |  | 7692.3309 | 403.2 | 0 | 1284 | 1420 | 1851.206 |  |  | 57.0632 | 68.4499 | [13 empty] | 42.7756 |  | 43.2908 |  | 2579.1636 | 9111 |  | 202.5038 | 127.4791 | 100 |  | 15967.743
Base | Mild Hybrid BISG CI | 2020 | high | Compact | AUpp | 8 | 8.15 | Diesel |  |  | 1.124 | 582.3267 | 680.0436 | 93111 |  | 10000 |  | 7692.3309 | 403.2 | 0 | 1309 | 1445 | 1881.806 |  |  | 57.5195 | 67.1715 | [13 empty] | 42.642 |  | 43.0378 |  | 2579.1636 | 9111 |  | 202.5038 | 127.4791 | 100 |  | 15967.743
Base | Mild Hybrid BISG CI | 2020 | high | Compact | AUpp | 10 | 8.32 | Diesel |  |  | 1.124 | 591.8648 | 707.6277 | 93111 |  | 10000 |  | 7692.3309 | 403.2 | 0 | 1284 | 1420 | 1851.206 |  |  | 58.4616 | 69.8961 | [13 empty] | 43.6029 |  | 44.1162 |  | 2579.1636 | 9111 |  | 202.5038 | 127.4791 | 100 |  | 15967.743
Base | Mild Hybrid BISG CI | 2020 | high | Compact | CVT |  | 7.94 | Diesel |  |  | 1.124 | 486.8756 | 666.2681 | 93111 |  | 10000 |  | 7692.3309 | 403.2 | 0 | 1283 | 1419 | 1849.982 |  |  | 48.0913 | 65.8108 | [13 empty] | 38.752 |  | 39.7413 |  | 2579.1636 | 9111 |  | 202.5038 | 127.4791 | 100 |  | 15698.8506
Base | Mild Hybrid BISG CI | 2020 | high | Compact | CVTp |  | 7.65 | Diesel |  |  | 1.124 | 506.9634 | 706.2007 | 93111 |  | 10000 |  | 7692.3309 | 403.2 | 0 | 1283 | 1419 | 1849.982 |  |  | 50.0755 | 69.7552 | [13 empty] | 40.357 |  | 41.4632 |  | 2579.1636 | 9111 |  | 202.5038 | 127.4791 | 100 |  | 15698.8506
Base | Mild Hybrid BISG CI | 2020 | high | Compact | DDCT | 6 | 8.28 | Diesel |  |  | 1.124 | 601.2343 | 678.4162 | 93111 |  | 10000 |  | 7692.3309 | 403.2 | 0 | 1309 | 1445 | 1881.806 |  |  | 59.3871 | 67.0108 | [13 empty] | 43.247 |  | 43.4991 |  | 2579.1636 | 9111 |  | 202.5038 | 127.4791 | 100 |  | 15533.7304
Base | Mild Hybrid BISG CI | 2020 | high | Compact | DDCT | 8 | 8.2 | Diesel |  |  | 1.124 | 608.4235 | 681.4253 | 93111 |  | 10000 |  | 7692.3309 | 403.2 | 0 | 1324 | 1460 | 1900.166 |  |  | 60.0972 | 67.308 | [13 empty] | 43.5584 |  | 43.7807 |  | 2579.1636 | 9111 |  | 202.5038 | 127.4791 | 100 |  | 15749.6304
Base | Mild Hybrid BISG CI | 2020 | high | Compact | DM | 5 | 10.09 | Diesel |  |  | 1.124 | 593.4726 | 688.6176 | 93111 |  | 10000 |  | 7692.3309 | 403.2 | 0 | 1268 | 1404 | 1831.622 |  |  | 58.6204 | 68.0184 | [13 empty] | 43.225 |  | 43.6001 |  | 2579.1636 | 9111 |  | 202.5038 | 127.4791 | 100 |  | 15053.7065
Base | Mild Hybrid BISG CI | 2020 | high | Compact | DM | 6 | 9.9 | Diesel |  |  | 1.124 | 600.8702 | 691.5574 | 93111 |  | 10000 |  | 7692.3309 | 403.2 | 0 | 1284 | 1420 | 1851.206 |  |  | 59.3511 | 68.3088 | [13 empty] | 43.5458 |  | 43.8888 |  | 2579.1636 | 9111 |  | 202.5038 | 127.4791 | 100 |  | 15115.9488
Base | Mild Hybrid BISG CI | 2020 | high | Midsize | AU | 5 | 8.59 | Diesel |  |  | 12.2224 | 517.0794 | 671.7832 | 113322 |  | 10000 |  | 7692.3309 | 403.2 | 0 | 1476 | 1612 | 2086.214 |  |  | 43.0102 | 55.8784 | [13 empty] | 34.5473 |  | 35.2347 |  | 2659.6205 | 12772 |  | 202.5038 | 127.4791 | 100 |  | 19675.8655
Base | Mild Hybrid BISG CI | 2020 | high | Midsize | AU | 6 | 8.11 | Diesel |  |  | 12.2224 | 555.7463 | 684.7812 | 113322 |  | 10000 |  | 7692.3309 | 403.2 | 0 | 1473 | 1609 | 2082.542 |  |  | 46.2265 | 56.9595 | [13 empty] | 36.0805 |  | 36.5986 |  | 2659.6205 | 12772 |  | 202.5038 | 127.4791 | 100 |  | 19740.5328
Base | Mild Hybrid BISG CI | 2020 | high | Midsize | AU | 8 | 7.92 | Diesel |  |  | 12.2224 | 596.4196 | 738.0025 | 113322 |  | 10000 |  | 7692.3309 | 403.2 | 0 | 1495 | 1631 | 2109.47 |  |  | 49.6097 | 61.3864 | [13 empty] | 38.4069 |  | 38.9813 |  | 2659.6205 | 12772 |  | 202.5038 | 127.4791 | 100 |  | 19869.8675
Base | Mild Hybrid BISG CI | 2020 | high | Midsize | AUp | 6 | 7.77 | Diesel |  |  | 12.2224 | 599.0222 | 742.9663 | 113322 |  | 10000 |  | 7692.3309 | 403.2 | 0 | 1473 | 1609 | 2082.542 |  |  | 49.8262 | 61.7993 | [13 empty] | 38.5837 |  | 39.1706 |  | 2659.6205 | 12772 |  | 202.5038 | 127.4791 | 100 |  | 19740.5328
Base | Mild Hybrid BISG CI | 2020 | high | Midsize | AUp | 7 | 7.99 | Diesel |  |  | 12.2224 | 564.2067 | 708.3855 | 113322 |  | 10000 |  | 7692.3309 | 403.2 | 0 | 1484 | 1620 | 2096.006 |  |  | 46.9303 | 58.9229 | [13 empty] | 36.808 |  | 37.4111 |  | 2659.6205 | 12772 |  | 202.5038 | 127.4791 | 100 |  | 19805.2001
Base | Mild Hybrid BISG CI | 2020 | high | Midsize | AUp | 8 | 7.78 | Diesel |  |  | 12.2224 | 606.8119 | 745.6896 | 113322 |  | 10000 |  | 7692.3309 | 403.2 | 0 | 1495 | 1631 | 2109.47 |  |  | 50.4741 | 62.0259 | [13 empty] | 38.8819 |  | 39.4365 |  | 2659.6205 | 12772 |  | 202.5038 | 127.4791 | 100 |  | 19869.8675
Base | Mild Hybrid BISG CI | 2020 | high | Midsize | AUp | 9 | 7.97 | Diesel |  |  | 12.2224 | 596.4573 | 749.5438 | 113322 |  | 10000 |  | 7692.3309 | 403.2 | 0 | 1500 | 1636 | 2115.59 |  |  | 49.6128 | 62.3464 | [13 empty] | 38.6249 |  | 39.2655 |  | 2659.6205 | 12772 |  | 202.5038 | 127.4791 | 100 |  | 19934.5348
Base | Mild Hybrid BISG CI | 2020 | high | Midsize | AUp | 10 | 7.72 | Diesel |  |  | 12.2224 | 612.0258 | 768.4668 | 113322 |  | 10000 |  | 7692.3309 | 403.2 | 0 | 1465 | 1601 | 2072.75 |  |  | 50.9078 | 63.9204 | [13 empty] | 39.4745 |  | 40.1277 |  | 2659.6205 | 12772 |  | 202.5038 | 127.4791 | 100 |  | 19869.8675
Base | Mild Hybrid BISG CI | 2020 | high | Midsize | AUpp | 8 | 7.71 | Diesel |  |  | 12.2224 | 612.9677 | 752.8164 | 113322 |  | 10000 |  | 7692.3309 | 403.2 | 0 | 1495 | 1631 | 2109.47 |  |  | 50.9862 | 62.6187 | [13 empty] | 39.211 |  | 39.7688 |  | 2659.6205 | 12772 |  | 202.5038 | 127.4791 | 100 |  | 19869.8675
Base | Mild Hybrid BISG CI | 2020 | high | Midsize | AUpp | 10 | 7.85 | Diesel |  |  | 12.2224 | 624.8738 | 786.7906 | 113322 |  | 10000 |  | 7692.3309 | 403.2 | 0 | 1465 | 1601 | 2072.75 |  |  | 51.9765 | 65.4446 | [13 empty] | 40.2206 |  | 40.8996 |  | 2659.6205 | 12772 |  | 202.5038 | 127.4791 | 100 |  | 19869.8675
Base | Mild Hybrid BISG CI | 2020 | high | Midsize | CVT |  | 7.3 | Diesel |  |  | 12.2224 | 518.1501 | 744.1981 | 113322 |  | 10000 |  | 7692.3309 | 403.2 | 0 | 1464 | 1600 | 2071.526 |  |  | 43.0993 | 61.9018 | [13 empty] | 35.8413 |  | 36.9383 |  | 2659.6205 | 12772 |  | 202.5038 | 127.4791 | 100 |  | 19503.1296
Base | Mild Hybrid BISG CI | 2020 | high | Midsize | CVTp |  | 7.03 | Diesel |  |  | 12.2224 | 533.5077 | 787.4259 | 113322 |  | 10000 |  | 7692.3309 | 403.2 | 0 | 1464 | 1600 | 2071.526 |  |  | 44.3767 | 65.4974 | [13 empty] | 37.0947 |  | 38.3367 |  | 2659.6205 | 12772 |  | 202.5038 | 127.4791 | 100 |  | 19503.1296
Base | Mild Hybrid BISG CI | 2020 | high | Midsize | DDCT | 6 | 7.79 | Diesel |  |  | 12.2224 | 623.2487 | 748.2943 | 113322 |  | 10000 |  | 7692.3309 | 403.2 | 0 | 1482 | 1618 | 2093.558 |  |  | 51.8413 | 62.2425 | [13 empty] | 39.4434 |  | 39.9119 |  | 2659.6205 | 12772 |  | 202.5038 | 127.4791 | 100 |  | 19429.4654
Base | Mild Hybrid BISG CI | 2020 | high | Midsize | DDCT | 8 | 7.73 | Diesel |  |  | 12.2224 | 639.8326 | 755.0475 | 113322 |  | 10000 |  | 7692.3309 | 403.2 | 0 | 1502 | 1638 | 2118.038 |  |  | 53.2208 | 62.8042 | [13 empty] | 40.08 |  | 40.4863 |  | 2659.6205 | 12772 |  | 202.5038 | 127.4791 | 100 |  | 19645.3654
Base | Mild Hybrid BISG CI | 2020 | high | Midsize | DM | 5 | 9.82 | Diesel |  |  | 12.2224 | 623.0565 | 757.4746 | 113322 |  | 10000 |  | 7692.3309 | 403.2 | 0 | 1441 | 1577 | 2043.374 |  |  | 51.8253 | 63.0061 | [13 empty] | 39.6147 |  | 40.1373 |  | 2659.6205 | 12772 |  | 202.5038 | 127.4791 | 100 |  | 18928.6516
Base | Mild Hybrid BISG CI | 2020 | high | Midsize | DM | 6 | 9.6 | Diesel |  |  | 12.2224 | 633.9515 | 761.493 | 113322 |  | 10000 |  | 7692.3309 | 403.2 | 0 | 1457 | 1593 | 2062.958 |  |  | 52.7316 | 63.3404 | [13 empty] | 40.0275 |  | 40.5067 |  | 2659.6205 | 12772 |  | 202.5038 | 127.4791 | 100 |  | 18990.8939
Base | Mild Hybrid BISG CI | 2020 | high | Small_SUV | AU | 5 | 8.53 | Diesel |  |  | 14.8696 | 593.9321 | 735.5824 | 119619 |  | 10000 |  | 7692.3309 | 403.2 | 0 | 1557 | 1693 | 2185.358 |  |  | 39.9427 | 49.4688 | [13 empty] | 31.8108 |  | 32.276 |  | 2684.6878 | 14247 |  | 202.5038 | 127.4791 | 100 |  | 21294.7505
Base | Mild Hybrid BISG CI | 2020 | high | Small_SUV | AU | 6 | 8.2 | Diesel |  |  | 14.8696 | 646.3414 | 754.8228 | 119619 |  | 10000 |  | 7692.3309 | 403.2 | 0 | 1556 | 1692 | 2184.134 |  |  | 43.4673 | 50.7628 | [13 empty] | 33.5116 |  | 33.7954 |  | 2684.6878 | 14247 |  | 202.5038 | 127.4791 | 100 |  | 21359.4179
Base | Mild Hybrid BISG CI | 2020 | high | Small_SUV | AU | 8 | 7.98 | Diesel |  |  | 14.8696 | 681.1723 | 796.3631 | 119619 |  | 10000 |  | 7692.3309 | 403.2 | 0 | 1573 | 1709 | 2204.942 |  |  | 45.8097 | 53.5564 | [13 empty] | 35.0985 |  | 35.4047 |  | 2684.6878 | 14247 |  | 202.5038 | 127.4791 | 100 |  | 21488.7525
Base | Mild Hybrid BISG CI | 2020 | high | Small_SUV | AUp | 6 | 7.83 | Diesel |  |  | 14.8696 | 693.3799 | 807.1697 | 119619 |  | 10000 |  | 7692.3309 | 403.2 | 0 | 1556 | 1692 | 2184.134 |  |  | 46.6307 | 54.2832 | [13 empty] | 35.5867 |  | 35.8826 |  | 2684.6878 | 14247 |  | 202.5038 | 127.4791 | 100 |  | 21359.4179
Base | Mild Hybrid BISG CI | 2020 | high | Small_SUV | AUp | 7 | 8.07 | Diesel |  |  | 14.8696 | 655.7942 | 771.9832 | 119619 |  | 10000 |  | 7692.3309 | 403.2 | 0 | 1564 | 1700 | 2193.926 |  |  | 44.103 | 51.9168 | [13 empty] | 34.044 |  | 34.3627 |  | 2684.6878 | 14247 |  | 202.5038 | 127.4791 | 100 |  | 21424.0852
Base | Mild Hybrid BISG CI | 2020 | high | Small_SUV | AUp | 8 | 7.8 | Diesel |  |  | 14.8696 | 694.1644 | 805.6637 | 119619 |  | 10000 |  | 7692.3309 | 403.2 | 0 | 1573 | 1709 | 2204.942 |  |  | 46.6834 | 54.1819 | [13 empty] | 35.5809 |  | 35.8655 |  | 2684.6878 | 14247 |  | 202.5038 | 127.4791 | 100 |  | 21488.7525
Base | Mild Hybrid BISG CI | 2020 | high | Small_SUV | AUp | 9 | 8.08 | Diesel |  |  | 14.8696 | 677.99 | 799.933 | 119619 |  | 10000 |  | 7692.3309 | 403.2 | 0 | 1583 | 1719 | 2217.182 |  |  | 45.5957 | 53.7965 | [13 empty] | 35.0778 |  | 35.4177 |  | 2684.6878 | 14247 |  | 202.5038 | 127.4791 | 100 |  | 21553.4198
Base | Mild Hybrid BISG CI | 2020 | high | Small_SUV | AUp | 10 | 7.78 | Diesel |  |  | 14.8696 | 699.9994 | 816.5353 | 119619 |  | 10000 |  | 7692.3309 | 403.2 | 0 | 1548 | 1684 | 2174.342 |  |  | 47.0758 | 54.913 | [13 empty] | 35.9093 |  | 36.2167 |  | 2684.6878 | 14247 |  | 202.5038 | 127.4791 | 100 |  | 21488.7525
Base | Mild Hybrid BISG CI | 2020 | high | Small_SUV | AUpp | 8 | 7.72 | Diesel |  |  | 14.8696 | 701.0798 | 814.2541 | 119619 |  | 10000 |  | 7692.3309 | 403.2 | 0 | 1573 | 1709 | 2204.942 |  |  | 47.1485 | 54.7596 | [13 empty] | 35.898 |  | 36.1888 |  | 2684.6878 | 14247 |  | 202.5038 | 127.4791 | 100 |  | 21488.7525
Base | Mild Hybrid BISG CI | 2020 | high | Small_SUV | AUpp | 10 | 7.8 | Diesel |  |  | 14.8696 | 710.3638 | 827.2931 | 119619 |  | 10000 |  | 7692.3309 | 403.2 | 0 | 1548 | 1684 | 2174.342 |  |  | 47.7729 | 55.6365 | [13 empty] | 36.3475 |  | 36.6539 |  | 2684.6878 | 14247 |  | 202.5038 | 127.4791 | 100 |  | 21488.7525
Base | Mild Hybrid BISG CI | 2020 | high | Small_SUV | CVT |  | 7.43 | Diesel |  |  | 14.8696 | 585.0796 | 813.7994 | 119619 |  | 10000 |  | 7692.3309 | 403.2 | 0 | 1547 | 1683 | 2173.118 |  |  | 39.3473 | 54.729 | [13 empty] | 32.7378 |  | 33.6269 |  | 2684.6878 | 14247 |  | 202.5038 | 127.4791 | 100 |  | 21091.5296
Base | Mild Hybrid BISG CI | 2020 | high | Small_SUV | CVTp |  | 7.14 | Diesel |  |  | 14.8696 | 600.3445 | 840.0699 | 119619 |  | 10000 |  | 7692.3309 | 403.2 | 0 | 1547 | 1683 | 2173.118 |  |  | 40.3739 | 56.4958 | [13 empty] | 33.5564 |  | 34.4898 |  | 2684.6878 | 14247 |  | 202.5038 | 127.4791 | 100 |  | 21091.5296
Base | Mild Hybrid BISG CI | 2020 | high | Small_SUV | DDCT | 6 | 8.1 | Diesel |  |  | 14.8696 | 718.1232 | 812.4761 | 119619 |  | 10000 |  | 7692.3309 | 403.2 | 0 | 1570 | 1706 | 2201.27 |  |  | 48.2947 | 54.64 | [13 empty] | 36.286 |  | 36.4814 |  | 2684.6878 | 14247 |  | 202.5038 | 127.4791 | 100 |  | 21046.3597
Base | Mild Hybrid BISG CI | 2020 | high | Small_SUV | DDCT | 8 | 8.04 | Diesel |  |  | 14.8696 | 722.1861 | 809.2989 | 119619 |  | 10000 |  | 7692.3309 | 403.2 | 0 | 1585 | 1721 | 2219.63 |  |  | 48.5679 | 54.4264 | [13 empty] | 36.3288 |  | 36.4881 |  | 2684.6878 | 14247 |  | 202.5038 | 127.4791 | 100 |  | 21262.2597
Base | Mild Hybrid BISG CI | 2020 | high | Small_SUV | DM | 5 | 9.89 | Diesel |  |  | 14.8696 | 723.052 | 823.0878 | 119619 |  | 10000 |  | 7692.3309 | 403.2 | 0 | 1538 | 1674 | 2162.102 |  |  | 48.6262 | 55.3537 | [13 empty] | 36.588 |  | 36.8097 |  | 2684.6878 | 14247 |  | 202.5038 | 127.4791 | 100 |  | 20539.0686
Base | Mild Hybrid BISG CI | 2020 | high | Small_SUV | DM | 6 | 9.79 | Diesel |  |  | 14.8696 | 728.6405 | 824.9126 | 119619 |  | 10000 |  | 7692.3309 | 403.2 | 0 | 1545 | 1681 | 2170.67 |  |  | 49.002 | 55.4764 | [13 empty] | 36.7547 |  | 36.9569 |  | 2684.6878 | 14247 |  | 202.5038 | 127.4791 | 100 |  | 20601.3109
Base | Mild Hybrid BISG CI | 2020 | high | Midsize_SUV | AU | 5 | 9.2 | Diesel |  |  | 14.8696 | 572.6549 | 691.2558 | 112864 |  | 10000 |  | 7692.3309 | 403.2 | 0 | 1653 | 1789 | 2302.862 |  |  | 38.5118 | 46.4878 | [13 empty] | 30.5022 |  | 30.8611 |  | 2657.7972 | 15555 |  | 202.5038 | 127.4791 | 100 |  | 22450.9909
Base | Mild Hybrid BISG CI | 2020 | high | Midsize_SUV | AU | 6 | 9.02 | Diesel |  |  | 14.8696 | 624.9191 | 714.2953 | 112864 |  | 10000 |  | 7692.3309 | 403.2 | 0 | 1645 | 1781 | 2293.07 |  |  | 42.0266 | 48.0373 | [13 empty] | 32.2636 |  | 32.4591 |  | 2657.7972 | 15555 |  | 202.5038 | 127.4791 | 100 |  | 22572.2421
Base | Mild Hybrid BISG CI | 2020 | high | Midsize_SUV | AU | 8 | 8.78 | Diesel |  |  | 14.8696 | 655.2168 | 747.0358 | 112864 |  | 10000 |  | 7692.3309 | 403.2 | 0 | 1662 | 1798 | 2313.878 |  |  | 44.0642 | 50.2391 | [13 empty] | 33.6008 |  | 33.7999 |  | 2657.7972 | 15555 |  | 202.5038 | 127.4791 | 100 |  | 22814.7446
Base | Mild Hybrid BISG CI | 2020 | high | Midsize_SUV | AUp | 6 | 8.59 | Diesel |  |  | 14.8696 | 668.3381 | 758.4073 | 112864 |  | 10000 |  | 7692.3309 | 403.2 | 0 | 1645 | 1781 | 2293.07 |  |  | 44.9466 | 51.0038 | [13 empty] | 34.1261 |  | 34.3131 |  | 2657.7972 | 15555 |  | 202.5038 | 127.4791 | 100 |  | 22572.2421
Base | Mild Hybrid BISG CI | 2020 | high | Midsize_SUV | AUp | 7 | 8.87 | Diesel |  |  | 14.8696 | 633.5103 | 727.8671 | 112864 |  | 10000 |  | 7692.3309 | 403.2 | 0 | 1653 | 1789 | 2302.862 |  |  | 42.6044 | 48.95 | [13 empty] | 32.7196 |  | 32.9374 |  | 2657.7972 | 15555 |  | 202.5038 | 127.4791 | 100 |  | 22693.4934
Base | Mild Hybrid BISG CI | 2020 | high | Midsize_SUV | AUp | 8 | 8.57 | Diesel |  |  | 14.8696 | 667.7002 | 755.6546 | 112864 |  | 10000 |  | 7692.3309 | 403.2 | 0 | 1662 | 1798 | 2313.878 |  |  | 44.9037 | 50.8187 | [13 empty] | 34.062 |  | 34.2387 |  | 2657.7972 | 15555 |  | 202.5038 | 127.4791 | 100 |  | 22814.7446
Base | Mild Hybrid BISG CI | 2020 | high | Midsize_SUV | AUp | 9 | 8.88 | Diesel |  |  | 14.8696 | 652.6614 | 747.8505 | 112864 |  | 10000 |  | 7692.3309 | 403.2 | 0 | 1672 | 1808 | 2326.118 |  |  | 43.8923 | 50.2939 | [13 empty] | 33.5511 |  | 33.7676 |  | 2657.7972 | 15555 |  | 202.5038 | 127.4791 | 100 |  | 22935.9958
Base | Mild Hybrid BISG CI | 2020 | high | Midsize_SUV | AUp | 10 | 8.56 | Diesel |  |  | 14.8696 | 671.9978 | 761.7273 | 112864 |  | 10000 |  | 7692.3309 | 403.2 | 0 | 1637 | 1773 | 2283.278 |  |  | 45.1927 | 51.2271 | [13 empty] | 34.2748 |  | 34.4591 |  | 2657.7972 | 15555 |  | 202.5038 | 127.4791 | 100 |  | 22814.7446
Base | Mild Hybrid BISG CI | 2020 | high | Midsize_SUV | AUpp | 8 | 8.47 | Diesel |  |  | 14.8696 | 674.7723 | 763.6566 | 112864 |  | 10000 |  | 7692.3309 | 403.2 | 0 | 1662 | 1798 | 2313.878 |  |  | 45.3793 | 51.3569 | [13 empty] | 34.377 |  | 34.5565 |  | 2657.7972 | 15555 |  | 202.5038 | 127.4791 | 100 |  | 22814.7446
Base | Mild Hybrid BISG CI | 2020 | high | Midsize_SUV | AUpp | 10 | 8.56 | Diesel |  |  | 14.8696 | 682.0224 | 769.9608 | 112864 |  | 10000 |  | 7692.3309 | 403.2 | 0 | 1637 | 1773 | 2283.278 |  |  | 45.8669 | 51.7808 | [13 empty] | 34.6658 |  | 34.8388 |  | 2657.7972 | 15555 |  | 202.5038 | 127.4791 | 100 |  | 22814.7446
Base | Mild Hybrid BISG CI | 2020 | high | Midsize_SUV | CVT |  | 8.39 | Diesel |  |  | 14.8696 | 562.8948 | 760.2702 | 112864 |  | 10000 |  | 7692.3309 | 403.2 | 0 | 1636 | 1772 | 2282.054 |  |  | 37.8554 | 51.1291 | [13 empty] | 31.3143 |  | 32.0646 |  | 2657.7972 | 15555 |  | 202.5038 | 127.4791 | 100 |  | 22395.6183
Base | Mild Hybrid BISG CI | 2020 | high | Midsize_SUV | CVTp |  | 8.07 | Diesel |  |  | 14.8696 | 577.0959 | 781.5748 | 112864 |  | 10000 |  | 7692.3309 | 403.2 | 0 | 1636 | 1772 | 2282.054 |  |  | 38.8104 | 52.5619 | [13 empty] | 32.0421 |  | 32.8199 |  | 2657.7972 | 15555 |  | 202.5038 | 127.4791 | 100 |  | 22395.6183
Base | Mild Hybrid BISG CI | 2020 | high | Midsize_SUV | DDCT | 6 | 9.05 | Diesel |  |  | 14.8696 | 699.7613 | 760.816 | 112864 |  | 10000 |  | 7692.3309 | 403.2 | 0 | 1667 | 1803 | 2319.998 |  |  | 47.0598 | 51.1658 | [13 empty] | 34.9291 |  | 34.966 |  | 2657.7972 | 15555 |  | 202.5038 | 127.4791 | 100 |  | 22872.3816
Base | Mild Hybrid BISG CI | 2020 | high | Midsize_SUV | DDCT | 8 | 8.96 | Diesel |  |  | 14.8696 | 701.558 | 755.7035 | 112864 |  | 10000 |  | 7692.3309 | 403.2 | 0 | 1677 | 1813 | 2332.238 |  |  | 47.1807 | 50.822 | [13 empty] | 34.8776 |  | 34.8801 |  | 2657.7972 | 15555 |  | 202.5038 | 127.4791 | 100 |  | 23139.2816
Base | Mild Hybrid BISG CI | 2020 | high | Midsize_SUV | DM | 5 | 10.76 | Diesel |  |  | 14.8696 | 688.8325 | 772.9557 | 112864 |  | 10000 |  | 7692.3309 | 403.2 | 0 | 1630 | 1766 | 2274.71 |  |  | 46.3249 | 51.9822 | [13 empty] | 34.8849 |  | 35.0374 |  | 2657.7972 | 15555 |  | 202.5038 | 127.4791 | 100 |  | 21722.3469
Base | Mild Hybrid BISG CI | 2020 | high | Midsize_SUV | DM | 6 | 10.68 | Diesel |  |  | 14.8696 | 694.2195 | 772.8874 | 112864 |  | 10000 |  | 7692.3309 | 403.2 | 0 | 1637 | 1773 | 2283.278 |  |  | 46.6871 | 51.9776 | [13 empty] | 35.0142 |  | 35.1387 |  | 2657.7972 | 15555 |  | 202.5038 | 127.4791 | 100 |  | 21831.473
Base | Mild Hybrid BISG CI | 2020 | high | Pickup | AU | 5 | 6.97 | Diesel |  |  | 19.9317 | 602.8833 | 751.9289 | 188266 |  | 10000 |  | 7692.3309 | 403.2 | 0 | 1917 | 2053 | 5953 |  |  | 30.2476 | 37.7255 | [13 empty] | 24.8623 |  | 25.2342 |  | 3854.5162 | 16475 |  | 202.5038 | 127.4791 | 100 |  | 25273.2949
Base | Mild Hybrid BISG CI | 2020 | high | Pickup | AU | 6 | 6.91 | Diesel |  |  | 19.9317 | 659.0662 | 775.6273 | 188266 |  | 10000 |  | 7692.3309 | 403.2 | 0 | 1924 | 2060 | 5960 |  |  | 33.0664 | 38.9144 | [13 empty] | 26.3494 |  | 26.5778 |  | 3854.5162 | 16475 |  | 202.5038 | 127.4791 | 100 |  | 25394.5462
Base | Mild Hybrid BISG CI | 2020 | high | Pickup | AU | 8 | 6.81 | Diesel |  |  | 19.9317 | 689.9081 | 805.5191 | 188266 |  | 10000 |  | 7692.3309 | 403.2 | 0 | 1944 | 2080 | 5980 |  |  | 34.6138 | 40.4142 | [13 empty] | 27.3722 |  | 27.5883 |  | 3854.5162 | 16475 |  | 202.5038 | 127.4791 | 100 |  | 25637.0486
Base | Mild Hybrid BISG CI | 2020 | high | Pickup | AUp | 6 | 6.6 | Diesel |  |  | 19.9317 | 698.7721 | 813.1897 | 188266 |  | 10000 |  | 7692.3309 | 403.2 | 0 | 1924 | 2060 | 5960 |  |  | 35.0585 | 40.799 | [13 empty] | 27.6521 |  | 27.8612 |  | 3854.5162 | 16475 |  | 202.5038 | 127.4791 | 100 |  | 25394.5462
Base | Mild Hybrid BISG CI | 2020 | high | Pickup | AUp | 7 | 6.81 | Diesel |  |  | 19.9317 | 668.5492 | 787.8668 | 188266 |  | 10000 |  | 7692.3309 | 403.2 | 0 | 1931 | 2067 | 5967 |  |  | 33.5422 | 39.5285 | [13 empty] | 26.7056 |  | 26.942 |  | 3854.5162 | 16475 |  | 202.5038 | 127.4791 | 100 |  | 25515.7974
Base | Mild Hybrid BISG CI | 2020 | high | Pickup | AUp | 8 | 6.64 | Diesel |  |  | 19.9317 | 703.7545 | 814.9992 | 188266 |  | 10000 |  | 7692.3309 | 403.2 | 0 | 1944 | 2080 | 5980 |  |  | 35.3085 | 40.8898 | [13 empty] | 27.7754 |  | 27.971 |  | 3854.5162 | 16475 |  | 202.5038 | 127.4791 | 100 |  | 25637.0486
Base | Mild Hybrid BISG CI | 2020 | high | Pickup | AUp | 9 | 6.86 | Diesel |  |  | 19.9317 | 687.2986 | 806.0453 | 188266 |  | 10000 |  | 7692.3309 | 403.2 | 0 | 1949 | 2085 | 5985 |  |  | 34.4829 | 40.4406 | [13 empty] | 27.3269 |  | 27.5557 |  | 3854.5162 | 16475 |  | 202.5038 | 127.4791 | 100 |  | 25758.2999
Base | Mild Hybrid BISG CI | 2020 | high | Pickup | AUp | 10 | 6.67 | Diesel |  |  | 19.9317 | 704.1773 | 816.7314 | 188266 |  | 10000 |  | 7692.3309 | 403.2 | 0 | 1939 | 2075 | 5975 |  |  | 35.3297 | 40.9767 | [13 empty] | 27.8071 |  | 28.0076 |  | 3854.5162 | 16475 |  | 202.5038 | 127.4791 | 100 |  | 25637.0486
Base | Mild Hybrid BISG CI | 2020 | high | Pickup | AUpp | 8 | 6.58 | Diesel |  |  | 19.9317 | 710.5058 | 823.6764 | 188266 |  | 10000 |  | 7692.3309 | 403.2 | 0 | 1944 | 2080 | 5980 |  |  | 35.6472 | 41.3251 | [13 empty] | 28.0259 |  | 28.2271 |  | 3854.5162 | 16475 |  | 202.5038 | 127.4791 | 100 |  | 25637.0486
Base | Mild Hybrid BISG CI | 2020 | high | Pickup | AUpp | 10 | 6.7 | Diesel |  |  | 19.9317 | 710.829 | 823.6764 | 188266 |  | 10000 |  | 7692.3309 | 403.2 | 0 | 1939 | 2075 | 5975 |  |  | 35.6634 | 41.3251 | [13 empty] | 28.0323 |  | 28.2321 |  | 3854.5162 | 16475 |  | 202.5038 | 127.4791 | 100 |  | 25637.0486
Base | Mild Hybrid BISG CI | 2020 | high | Pickup | CVT |  | 5.79 | Diesel |  |  | 19.9317 | 671.5178 | 829.7261 | 188266 |  | 10000 |  | 7692.3309 | 403.2 | 0 | 1914 | 2050 | 5950 |  |  | 33.6911 | 41.6287 | [13 empty] | 27.3092 |  | 27.6937 |  | 3854.5162 | 16475 |  | 202.5038 | 127.4791 | 100 |  | 24832.6062
Base | Mild Hybrid BISG CI | 2020 | high | Pickup | CVTp |  | 5.54 | Diesel |  |  | 19.9317 | 689.5428 | 848.4972 | 188266 |  | 10000 |  | 7692.3309 | 403.2 | 0 | 1914 | 2050 | 5950 |  |  | 34.5954 | 42.5704 | [13 empty] | 27.9227 |  | 28.3045 |  | 3854.5162 | 16475 |  | 202.5038 | 127.4791 | 100 |  | 24832.6062
Base | Mild Hybrid BISG CI | 2020 | high | Pickup | DDCT | 6 | 6.78 | Diesel |  |  | 19.9317 | 731.2746 | 814.2914 | 188266 |  | 10000 |  | 7692.3309 | 403.2 | 0 | 1934 | 2070 | 5970 |  |  | 36.6892 | 40.8543 | [13 empty] | 28.3002 |  | 28.3806 |  | 3854.5162 | 16475 |  | 202.5038 | 127.4791 | 100 |  | 25650.5684
Base | Mild Hybrid BISG CI | 2020 | high | Pickup | DDCT | 8 | 6.72 | Diesel |  |  | 19.9317 | 729.5109 | 814.9992 | 188266 |  | 10000 |  | 7692.3309 | 403.2 | 0 | 1944 | 2080 | 5980 |  |  | 36.6007 | 40.8898 | [13 empty] | 28.2765 |  | 28.3667 |  | 3854.5162 | 16475 |  | 202.5038 | 127.4791 | 100 |  | 25917.4684
Base | Mild Hybrid BISG CI | 2020 | high | Pickup | DM | 5 | 7.9 | Diesel |  |  | 19.9317 | 719.1155 | 819.2719 | 188266 |  | 10000 |  | 7692.3309 | 403.2 | 0 | 1887 | 2023 | 5923 |  |  | 36.0792 | 41.1042 | [13 empty] | 28.1351 |  | 28.2842 |  | 3854.5162 | 16475 |  | 202.5038 | 127.4791 | 100 |  | 24524.3711
Base | Mild Hybrid BISG CI | 2020 | high | Pickup | DM | 6 | 8.81 | Diesel |  |  | 19.9317 | 730.2836 | 828.1725 | 188266 |  | 10000 |  | 7692.3309 | 403.2 | 0 | 1904 | 2040 | 5940 |  |  | 36.6395 | 41.5507 | [13 empty] | 28.4738 |  | 28.6114 |  | 3854.5162 | 16475 |  | 202.5038 | 127.4791 | 100 |  | 24633.4972
Base | Mild Hybrid BISG CI | 2020 | low | Compact | AU | 5 | 9.2 | Diesel |  |  | 1.124 | 395.0281 | 471.4156 | 97270 |  | 10000 |  | 7692.3309 | 403.2 | 0 | 1369 | 1505 | 1955.246 |  |  | 39.019 | 46.5642 | [13 empty] | 30.7233 |  | 31.0474 |  | 3015.7621 | 8622 |  | 262.5874 | 159.3489 | 130 |  | 16582.6799
Base | Mild Hybrid BISG CI | 2020 | low | Compact | AU | 6 | 8.69 | Diesel |  |  | 1.124 | 428.8328 | 485.1596 | 97270 |  | 10000 |  | 7692.3309 | 403.2 | 0 | 1361 | 1497 | 1945.454 |  |  | 42.3581 | 47.9218 | [13 empty] | 32.3571 |  | 32.5181 |  | 3015.7621 | 8622 |  | 262.5874 | 159.3489 | 130 |  | 16670.171
Base | Mild Hybrid BISG CI | 2020 | low | Compact | AU | 8 | 8.45 | Diesel |  |  | 1.124 | 466.3289 | 527.4801 | 97270 |  | 10000 |  | 7692.3309 | 403.2 | 0 | 1378 | 1514 | 1966.262 |  |  | 46.0618 | 52.102 | [13 empty] | 34.8206 |  | 35.002 |  | 3015.7621 | 8622 |  | 262.5874 | 159.3489 | 130 |  | 16845.1531
Base | Mild Hybrid BISG CI | 2020 | low | Compact | AUp | 6 | 8.32 | Diesel |  |  | 1.124 | 466.3746 | 530.016 | 97270 |  | 10000 |  | 7692.3309 | 403.2 | 0 | 1361 | 1497 | 1945.454 |  |  | 46.0663 | 52.3525 | [13 empty] | 34.8872 |  | 35.0865 |  | 3015.7621 | 8622 |  | 262.5874 | 159.3489 | 130 |  | 16670.171
Base | Mild Hybrid BISG CI | 2020 | low | Compact | AUp | 7 | 8.58 | Diesel |  |  | 1.124 | 440.9668 | 503.4266 | 97270 |  | 10000 |  | 7692.3309 | 403.2 | 0 | 1372 | 1508 | 1958.918 |  |  | 43.5566 | 49.7261 | [13 empty] | 33.2784 |  | 33.4792 |  | 3015.7621 | 8622 |  | 262.5874 | 159.3489 | 130 |  | 16757.662
Base | Mild Hybrid BISG CI | 2020 | low | Compact | AUp | 8 | 8.29 | Diesel |  |  | 1.124 | 474.6952 | 533.292 | 97270 |  | 10000 |  | 7692.3309 | 403.2 | 0 | 1378 | 1514 | 1966.262 |  |  | 46.8882 | 52.6761 | [13 empty] | 35.2701 |  | 35.4301 |  | 3015.7621 | 8622 |  | 262.5874 | 159.3489 | 130 |  | 16845.1531
Base | Mild Hybrid BISG CI | 2020 | low | Compact | AUp | 9 | 8.52 | Diesel |  |  | 1.124 | 466.4385 | 536.8144 | 97270 |  | 10000 |  | 7692.3309 | 403.2 | 0 | 1383 | 1519 | 1972.382 |  |  | 46.0726 | 53.024 | [13 empty] | 35.0619 |  | 35.3095 |  | 3015.7621 | 8622 |  | 262.5874 | 159.3489 | 130 |  | 16932.6442
Base | Mild Hybrid BISG CI | 2020 | low | Compact | AUp | 10 | 8.24 | Diesel |  |  | 1.124 | 482.7303 | 550.1083 | 97270 |  | 10000 |  | 7692.3309 | 403.2 | 0 | 1353 | 1489 | 1935.662 |  |  | 47.6818 | 54.3371 | [13 empty] | 35.9866 |  | 36.2066 |  | 3015.7621 | 8622 |  | 262.5874 | 159.3489 | 130 |  | 16845.1531
Base | Mild Hybrid BISG CI | 2020 | low | Compact | AUpp | 8 | 8.2 | Diesel |  |  | 1.124 | 479.7833 | 538.8552 | 97270 |  | 10000 |  | 7692.3309 | 403.2 | 0 | 1378 | 1514 | 1966.262 |  |  | 47.3907 | 53.2256 | [13 empty] | 35.5946 |  | 35.7562 |  | 3015.7621 | 8622 |  | 262.5874 | 159.3489 | 130 |  | 16845.1531
Base | Mild Hybrid BISG CI | 2020 | low | Compact | AUpp | 10 | 8.36 | Diesel |  |  | 1.124 | 490.4454 | 566.6679 | 97270 |  | 10000 |  | 7692.3309 | 403.2 | 0 | 1353 | 1489 | 1935.662 |  |  | 48.4439 | 55.9728 | [13 empty] | 36.678 |  | 36.9578 |  | 3015.7621 | 8622 |  | 262.5874 | 159.3489 | 130 |  | 16845.1531
Base | Mild Hybrid BISG CI | 2020 | low | Compact | CVT |  | 7.99 | Diesel |  |  | 1.124 | 463.1274 | 527.1648 | 97270 |  | 10000 |  | 7692.3309 | 403.2 | 0 | 1352 | 1488 | 1934.438 |  |  | 45.7455 | 52.0708 | [13 empty] | 34.6968 |  | 34.9002 |  | 3015.7621 | 8622 |  | 262.5874 | 159.3489 | 130 |  | 16454.1167
Base | Mild Hybrid BISG CI | 2020 | low | Compact | CVTp |  | 7.7 | Diesel |  |  | 1.124 | 481.1697 | 562.5316 | 97270 |  | 10000 |  | 7692.3309 | 403.2 | 0 | 1352 | 1488 | 1934.438 |  |  | 47.5277 | 55.5642 | [13 empty] | 36.2388 |  | 36.5586 |  | 3015.7621 | 8622 |  | 262.5874 | 159.3489 | 130 |  | 16454.1167
Base | Mild Hybrid BISG CI | 2020 | low | Compact | DDCT | 6 | 8.35 | Diesel |  |  | 1.124 | 493.0348 | 532.4573 | 97270 |  | 10000 |  | 7692.3309 | 403.2 | 0 | 1378 | 1514 | 1966.262 |  |  | 48.6996 | 52.5936 | [13 empty] | 35.8889 |  | 35.9056 |  | 3015.7621 | 8622 |  | 262.5874 | 159.3489 | 130 |  | 16294.5101
Base | Mild Hybrid BISG CI | 2020 | low | Compact | DDCT | 8 | 8.27 | Diesel |  |  | 1.124 | 502.2269 | 539.6734 | 97270 |  | 10000 |  | 7692.3309 | 403.2 | 0 | 1393 | 1529 | 1984.622 |  |  | 49.6076 | 53.3064 | [13 empty] | 36.3955 |  | 36.3957 |  | 3015.7621 | 8622 |  | 262.5874 | 159.3489 | 130 |  | 16586.6101
Base | Mild Hybrid BISG CI | 2020 | low | Compact | DM | 5 | 10.16 | Diesel |  |  | 1.124 | 486.3188 | 538.3313 | 97270 |  | 10000 |  | 7692.3309 | 403.2 | 0 | 1337 | 1473 | 1916.078 |  |  | 48.0363 | 53.1738 | [13 empty] | 35.8116 |  | 35.9206 |  | 3015.7621 | 8622 |  | 262.5874 | 159.3489 | 130 |  | 15606.3274
Base | Mild Hybrid BISG CI | 2020 | low | Compact | DM | 6 | 9.99 | Diesel |  |  | 1.124 | 492.5555 | 542.8227 | 97270 |  | 10000 |  | 7692.3309 | 403.2 | 0 | 1353 | 1489 | 1935.662 |  |  | 48.6523 | 53.6175 | [13 empty] | 36.1467 |  | 36.2412 |  | 3015.7621 | 8622 |  | 262.5874 | 159.3489 | 130 |  | 15690.5376
Base | Mild Hybrid BISG CI | 2020 | low | Midsize | AU | 5 | 8.69 | Diesel |  |  | 12.2224 | 418.2214 | 522.2747 | 119525 |  | 10000 |  | 7692.3309 | 403.2 | 0 | 1575 | 1711 | 2207.39 |  |  | 34.7873 | 43.4424 | [13 empty] | 28.2193 |  | 28.6511 |  | 3130.6418 | 12295 |  | 262.5874 | 159.3489 | 130 |  | 20605.2168
Base | Mild Hybrid BISG CI | 2020 | low | Midsize | AU | 6 | 8.17 | Diesel |  |  | 12.2224 | 453.3045 | 536.3206 | 119525 |  | 10000 |  | 7692.3309 | 403.2 | 0 | 1572 | 1708 | 2203.718 |  |  | 37.7055 | 44.6107 | [13 empty] | 29.7035 |  | 29.9867 |  | 3130.6418 | 12295 |  | 262.5874 | 159.3489 | 130 |  | 20692.7079
Base | Mild Hybrid BISG CI | 2020 | low | Midsize | AU | 8 | 8 | Diesel |  |  | 12.2224 | 488.3101 | 580.1814 | 119525 |  | 10000 |  | 7692.3309 | 403.2 | 0 | 1594 | 1730 | 2230.646 |  |  | 40.6172 | 48.259 | [13 empty] | 31.7806 |  | 32.1035 |  | 3130.6418 | 12295 |  | 262.5874 | 159.3489 | 130 |  | 20867.69
Base | Mild Hybrid BISG CI | 2020 | low | Midsize | AUp | 6 | 7.84 | Diesel |  |  | 12.2224 | 490.606 | 582.692 | 119525 |  | 10000 |  | 7692.3309 | 403.2 | 0 | 1572 | 1708 | 2203.718 |  |  | 40.8082 | 48.4678 | [13 empty] | 31.9078 |  | 32.2311 |  | 3130.6418 | 12295 |  | 262.5874 | 159.3489 | 130 |  | 20692.7079
Base | Mild Hybrid BISG CI | 2020 | low | Midsize | AUp | 7 | 8.05 | Diesel |  |  | 12.2224 | 465.3596 | 555.9211 | 119525 |  | 10000 |  | 7692.3309 | 403.2 | 0 | 1583 | 1719 | 2217.182 |  |  | 38.7082 | 46.2411 | [13 empty] | 30.5183 |  | 30.8431 |  | 3130.6418 | 12295 |  | 262.5874 | 159.3489 | 130 |  | 20780.199
Base | Mild Hybrid BISG CI | 2020 | low | Midsize | AUp | 8 | 7.85 | Diesel |  |  | 12.2224 | 497.3187 | 586.6448 | 119525 |  | 10000 |  | 7692.3309 | 403.2 | 0 | 1594 | 1730 | 2230.646 |  |  | 41.3666 | 48.7966 | [13 empty] | 32.208 |  | 32.5115 |  | 3130.6418 | 12295 |  | 262.5874 | 159.3489 | 130 |  | 20867.69
Base | Mild Hybrid BISG CI | 2020 | low | Midsize | AUp | 9 | 8.04 | Diesel |  |  | 12.2224 | 488.4704 | 588.9418 | 119525 |  | 10000 |  | 7692.3309 | 403.2 | 0 | 1599 | 1735 | 2236.766 |  |  | 40.6306 | 48.9877 | [13 empty] | 31.9682 |  | 32.3438 |  | 3130.6418 | 12295 |  | 262.5874 | 159.3489 | 130 |  | 20955.1811
Base | Mild Hybrid BISG CI | 2020 | low | Midsize | AUp | 10 | 7.79 | Diesel |  |  | 12.2224 | 505.3892 | 604.2446 | 119525 |  | 10000 |  | 7692.3309 | 403.2 | 0 | 1564 | 1700 | 2193.926 |  |  | 42.0379 | 50.2606 | [13 empty] | 32.8362 |  | 33.1947 |  | 3130.6418 | 12295 |  | 262.5874 | 159.3489 | 130 |  | 20867.69
Base | Mild Hybrid BISG CI | 2020 | low | Midsize | AUpp | 8 | 7.77 | Diesel |  |  | 12.2224 | 502.5778 | 592.595 | 119525 |  | 10000 |  | 7692.3309 | 403.2 | 0 | 1594 | 1730 | 2230.646 |  |  | 41.804 | 49.2916 | [13 empty] | 32.5024 |  | 32.8081 |  | 3130.6418 | 12295 |  | 262.5874 | 159.3489 | 130 |  | 20867.69
Base | Mild Hybrid BISG CI | 2020 | low | Midsize | AUpp | 10 | 7.93 | Diesel |  |  | 12.2224 | 513.6326 | 620.9359 | 119525 |  | 10000 |  | 7692.3309 | 403.2 | 0 | 1564 | 1700 | 2193.926 |  |  | 42.7235 | 51.6489 | [13 empty] | 33.4459 |  | 33.8521 |  | 3130.6418 | 12295 |  | 262.5874 | 159.3489 | 130 |  | 20867.69
Base | Mild Hybrid BISG CI | 2020 | low | Midsize | CVT |  | 7.36 | Diesel |  |  | 12.2224 | 484.3291 | 583.9072 | 119525 |  | 10000 |  | 7692.3309 | 403.2 | 0 | 1563 | 1699 | 2192.702 |  |  | 40.2861 | 48.5689 | [13 empty] | 31.728 |  | 32.1 |  | 3130.6418 | 12295 |  | 262.5874 | 159.3489 | 130 |  | 20330.8864
Base | Mild Hybrid BISG CI | 2020 | low | Midsize | CVTp |  | 7.08 | Diesel |  |  | 12.2224 | 501.9622 | 619.8334 | 119525 |  | 10000 |  | 7692.3309 | 403.2 | 0 | 1563 | 1699 | 2192.702 |  |  | 41.7528 | 51.5572 | [13 empty] | 33.04 |  | 33.5153 |  | 3130.6418 | 12295 |  | 262.5874 | 159.3489 | 130 |  | 20330.8864
Base | Mild Hybrid BISG CI | 2020 | low | Midsize | DDCT | 6 | 7.86 | Diesel |  |  | 12.2224 | 517.8844 | 585.8063 | 119525 |  | 10000 |  | 7692.3309 | 403.2 | 0 | 1581 | 1717 | 2214.734 |  |  | 43.0772 | 48.7269 | [13 empty] | 32.8377 |  | 33.0021 |  | 3130.6418 | 12295 |  | 262.5874 | 159.3489 | 130 |  | 20307.5282
Base | Mild Hybrid BISG CI | 2020 | low | Midsize | DDCT | 8 | 7.79 | Diesel |  |  | 12.2224 | 525.7412 | 592.4708 | 119525 |  | 10000 |  | 7692.3309 | 403.2 | 0 | 1601 | 1737 | 2239.214 |  |  | 43.7307 | 49.2812 | [13 empty] | 33.2259 |  | 33.3804 |  | 3130.6418 | 12295 |  | 262.5874 | 159.3489 | 130 |  | 20599.6282
Base | Mild Hybrid BISG CI | 2020 | low | Midsize | DM | 5 | 9.89 | Diesel |  |  | 12.2224 | 511.4032 | 590.9479 | 119525 |  | 10000 |  | 7692.3309 | 403.2 | 0 | 1540 | 1676 | 2164.55 |  |  | 42.5381 | 49.1546 | [13 empty] | 32.7477 |  | 32.9858 |  | 3130.6418 | 12295 |  | 262.5874 | 159.3489 | 130 |  | 19588.3734
Base | Mild Hybrid BISG CI | 2020 | low | Midsize | DM | 6 | 9.67 | Diesel |  |  | 12.2224 | 518.3115 | 597.0366 | 119525 |  | 10000 |  | 7692.3309 | 403.2 | 0 | 1556 | 1692 | 2184.134 |  |  | 43.1127 | 49.661 | [13 empty] | 33.0954 |  | 33.3259 |  | 3130.6418 | 12295 |  | 262.5874 | 159.3489 | 130 |  | 19672.5836
Base | Mild Hybrid BISG CI | 2020 | low | Small_SUV | AU | 5 | 8.64 | Diesel |  |  | 14.8696 | 486.8049 | 583.4204 | 123528 |  | 10000 |  | 7692.3309 | 403.2 | 0 | 1626 | 1762 | 2269.814 |  |  | 32.7382 | 39.2358 | [13 empty] | 26.3003 |  | 26.5807 |  | 3151.3052 | 14008 |  | 262.5874 | 159.3489 | 130 |  | 22450.3738
Base | Mild Hybrid BISG CI | 2020 | low | Small_SUV | AU | 6 | 8.29 | Diesel |  |  | 14.8696 | 536.2609 | 602.506 | 123528 |  | 10000 |  | 7692.3309 | 403.2 | 0 | 1625 | 1761 | 2268.59 |  |  | 36.0642 | 40.5193 | [13 empty] | 27.9684 |  | 28.0739 |  | 3151.3052 | 14008 |  | 262.5874 | 159.3489 | 130 |  | 22537.8649
Base | Mild Hybrid BISG CI | 2020 | low | Small_SUV | AU | 8 | 8.06 | Diesel |  |  | 14.8696 | 568.088 | 639.2184 | 123528 |  | 10000 |  | 7692.3309 | 403.2 | 0 | 1642 | 1778 | 2289.398 |  |  | 38.2046 | 42.9882 | [13 empty] | 29.4657 |  | 29.5863 |  | 3151.3052 | 14008 |  | 262.5874 | 159.3489 | 130 |  | 22712.847
Base | Mild Hybrid BISG CI | 2020 | low | Small_SUV | AUp | 6 | 7.9 | Diesel |  |  | 14.8696 | 575.3586 | 642.6125 | 123528 |  | 10000 |  | 7692.3309 | 403.2 | 0 | 1625 | 1761 | 2268.59 |  |  | 38.6936 | 43.2165 | [13 empty] | 29.7131 |  | 29.8117 |  | 3151.3052 | 14008 |  | 262.5874 | 159.3489 | 130 |  | 22537.8649
Base | Mild Hybrid BISG CI | 2020 | low | Small_SUV | AUp | 7 | 8.14 | Diesel |  |  | 14.8696 | 545.5711 | 617.0363 | 123528 |  | 10000 |  | 7692.3309 | 403.2 | 0 | 1633 | 1769 | 2278.382 |  |  | 36.6903 | 41.4965 | [13 empty] | 28.4785 |  | 28.6079 |  | 3151.3052 | 14008 |  | 262.5874 | 159.3489 | 130 |  | 22625.3559
Base | Mild Hybrid BISG CI | 2020 | low | Small_SUV | AUp | 8 | 7.88 | Diesel |  |  | 14.8696 | 579.2463 | 646.5565 | 123528 |  | 10000 |  | 7692.3309 | 403.2 | 0 | 1642 | 1778 | 2289.398 |  |  | 38.955 | 43.4817 | [13 empty] | 29.8844 |  | 29.9822 |  | 3151.3052 | 14008 |  | 262.5874 | 159.3489 | 130 |  | 22712.847
Base | Mild Hybrid BISG CI | 2020 | low | Small_SUV | AUp | 9 | 8.16 | Diesel |  |  | 14.8696 | 565.4521 | 642.5299 | 123528 |  | 10000 |  | 7692.3309 | 403.2 | 0 | 1652 | 1788 | 2301.638 |  |  | 38.0274 | 43.2109 | [13 empty] | 29.4587 |  | 29.6104 |  | 3151.3052 | 14008 |  | 262.5874 | 159.3489 | 130 |  | 22800.3381
Base | Mild Hybrid BISG CI | 2020 | low | Small_SUV | AUp | 10 | 7.87 | Diesel |  |  | 14.8696 | 584.4245 | 656.8534 | 123528 |  | 10000 |  | 7692.3309 | 403.2 | 0 | 1617 | 1753 | 2258.798 |  |  | 39.3033 | 44.1742 | [13 empty] | 30.205 |  | 30.3272 |  | 3151.3052 | 14008 |  | 262.5874 | 159.3489 | 130 |  | 22712.847
Base | Mild Hybrid BISG CI | 2020 | low | Small_SUV | AUpp | 8 | 7.79 | Diesel |  |  | 14.8696 | 585.2656 | 653.4052 | 123528 |  | 10000 |  | 7692.3309 | 403.2 | 0 | 1642 | 1778 | 2289.398 |  |  | 39.3598 | 43.9423 | [13 empty] | 30.1628 |  | 30.2631 |  | 3151.3052 | 14008 |  | 262.5874 | 159.3489 | 130 |  | 22712.847
Base | Mild Hybrid BISG CI | 2020 | low | Small_SUV | AUpp | 10 | 7.88 | Diesel |  |  | 14.8696 | 593.3074 | 668.9517 | 123528 |  | 10000 |  | 7692.3309 | 403.2 | 0 | 1617 | 1753 | 2258.798 |  |  | 39.9007 | 44.9878 | [13 empty] | 30.6508 |  | 30.7867 |  | 3151.3052 | 14008 |  | 262.5874 | 159.3489 | 130 |  | 22712.847
Base | Mild Hybrid BISG CI | 2020 | low | Small_SUV | CVT |  | 7.52 | Diesel |  |  | 14.8696 | 559.053 | 650.2346 | 123528 |  | 10000 |  | 7692.3309 | 403.2 | 0 | 1616 | 1752 | 2257.574 |  |  | 37.597 | 43.7291 | [13 empty] | 29.4307 |  | 29.6563 |  | 3151.3052 | 14008 |  | 262.5874 | 159.3489 | 130 |  | 22149.8243
Base | Mild Hybrid BISG CI | 2020 | low | Small_SUV | CVTp |  | 7.22 | Diesel |  |  | 14.8696 | 576.7628 | 673.9142 | 123528 |  | 10000 |  | 7692.3309 | 403.2 | 0 | 1616 | 1752 | 2257.574 |  |  | 38.788 | 45.3216 | [13 empty] | 30.3132 |  | 30.5629 |  | 3151.3052 | 14008 |  | 262.5874 | 159.3489 | 130 |  | 22149.8243
Base | Mild Hybrid BISG CI | 2020 | low | Small_SUV | DDCT | 6 | 8.23 | Diesel |  |  | 14.8696 | 605.6988 | 644.4122 | 123528 |  | 10000 |  | 7692.3309 | 403.2 | 0 | 1639 | 1775 | 2285.726 |  |  | 40.734 | 43.3375 | [13 empty] | 30.4957 |  | 30.4411 |  | 3151.3052 | 14008 |  | 262.5874 | 159.3489 | 130 |  | 22150.973
Base | Mild Hybrid BISG CI | 2020 | low | Small_SUV | DDCT | 8 | 8.17 | Diesel |  |  | 14.8696 | 612.4229 | 648.4144 | 123528 |  | 10000 |  | 7692.3309 | 403.2 | 0 | 1654 | 1790 | 2304.086 |  |  | 41.1862 | 43.6067 | [13 empty] | 30.7346 |  | 30.6647 |  | 3151.3052 | 14008 |  | 262.5874 | 159.3489 | 130 |  | 22443.073
Base | Mild Hybrid BISG CI | 2020 | low | Small_SUV | DM | 5 | 10.22 | Diesel |  |  | 14.8696 | 595.9866 | 652.126 | 123528 |  | 10000 |  | 7692.3309 | 403.2 | 0 | 1607 | 1743 | 2246.558 |  |  | 40.0808 | 43.8563 | [13 empty] | 30.4064 |  | 30.4428 |  | 3151.3052 | 14008 |  | 262.5874 | 159.3489 | 130 |  | 21426.2473
Base | Mild Hybrid BISG CI | 2020 | low | Small_SUV | DM | 6 | 9.87 | Diesel |  |  | 14.8696 | 603.3791 | 656.2125 | 123528 |  | 10000 |  | 7692.3309 | 403.2 | 0 | 1614 | 1750 | 2255.126 |  |  | 40.578 | 44.1311 | [13 empty] | 30.6654 |  | 30.6831 |  | 3151.3052 | 14008 |  | 262.5874 | 159.3489 | 130 |  | 21510.4575
Base | Mild Hybrid BISG CI | 2020 | low | Midsize_SUV | AU | 5 | 9.26 | Diesel |  |  | 14.8696 | 477.2593 | 548.0245 | 114412 |  | 10000 |  | 7692.3309 | 403.2 | 0 | 1678 | 1814 | 2333.462 |  |  | 32.0963 | 36.8553 | [13 empty] | 25.3993 |  | 25.5489 |  | 3104.2487 | 16135 |  | 262.5874 | 159.3489 | 130 |  | 24322.9514
Base | Mild Hybrid BISG CI | 2020 | low | Midsize_SUV | AU | 6 | 9.06 | Diesel |  |  | 14.8696 | 526.8184 | 570.7299 | 114412 |  | 10000 |  | 7692.3309 | 403.2 | 0 | 1670 | 1806 | 2323.67 |  |  | 35.4292 | 38.3823 | [13 empty] | 27.1207 |  | 27.1134 |  | 3104.2487 | 16135 |  | 262.5874 | 159.3489 | 130 |  | 24486.9972
Base | Mild Hybrid BISG CI | 2020 | low | Midsize_SUV | AU | 8 | 8.82 | Diesel |  |  | 14.8696 | 556.3142 | 601.4905 | 114412 |  | 10000 |  | 7692.3309 | 403.2 | 0 | 1687 | 1823 | 2344.478 |  |  | 37.4128 | 40.451 | [13 empty] | 28.4566 |  | 28.4475 |  | 3104.2487 | 16135 |  | 262.5874 | 159.3489 | 130 |  | 24815.0887
Base | Mild Hybrid BISG CI | 2020 | low | Midsize_SUV | AUp | 6 | 8.63 | Diesel |  |  | 14.8696 | 564.0932 | 605.1329 | 114412 |  | 10000 |  | 7692.3309 | 403.2 | 0 | 1670 | 1806 | 2323.67 |  |  | 37.936 | 40.6959 | [13 empty] | 28.7197 |  | 28.6872 |  | 3104.2487 | 16135 |  | 262.5874 | 159.3489 | 130 |  | 24486.9972
Base | Mild Hybrid BISG CI | 2020 | low | Midsize_SUV | AUp | 7 | 8.92 | Diesel |  |  | 14.8696 | 535.924 | 583.1286 | 114412 |  | 10000 |  | 7692.3309 | 403.2 | 0 | 1678 | 1814 | 2333.462 |  |  | 36.0416 | 39.2161 | [13 empty] | 27.5911 |  | 27.5983 |  | 3104.2487 | 16135 |  | 262.5874 | 159.3489 | 130 |  | 24651.0429
Base | Mild Hybrid BISG CI | 2020 | low | Midsize_SUV | AUp | 8 | 8.61 | Diesel |  |  | 14.8696 | 566.9645 | 608.4172 | 114412 |  | 10000 |  | 7692.3309 | 403.2 | 0 | 1687 | 1823 | 2344.478 |  |  | 38.1291 | 40.9168 | [13 empty] | 28.8543 |  | 28.8232 |  | 3104.2487 | 16135 |  | 262.5874 | 159.3489 | 130 |  | 24815.0887
Base | Mild Hybrid BISG CI | 2020 | low | Midsize_SUV | AUp | 9 | 8.92 | Diesel |  |  | 14.8696 | 553.716 | 603.4519 | 114412 |  | 10000 |  | 7692.3309 | 403.2 | 0 | 1697 | 1833 | 2356.718 |  |  | 37.2381 | 40.5829 | [13 empty] | 28.4298 |  | 28.4449 |  | 3104.2487 | 16135 |  | 262.5874 | 159.3489 | 130 |  | 24979.1345
Base | Mild Hybrid BISG CI | 2020 | low | Midsize_SUV | AUp | 10 | 8.59 | Diesel |  |  | 14.8696 | 571.6815 | 616.1667 | 114412 |  | 10000 |  | 7692.3309 | 403.2 | 0 | 1662 | 1798 | 2313.878 |  |  | 38.4463 | 41.438 | [13 empty] | 29.1208 |  | 29.104 |  | 3104.2487 | 16135 |  | 262.5874 | 159.3489 | 130 |  | 24815.0887
Base | Mild Hybrid BISG CI | 2020 | low | Midsize_SUV | AUpp | 8 | 8.52 | Diesel |  |  | 14.8696 | 572.9927 | 614.8452 | 114412 |  | 10000 |  | 7692.3309 | 403.2 | 0 | 1687 | 1823 | 2344.478 |  |  | 38.5345 | 41.3491 | [13 empty] | 29.1273 |  | 29.0967 |  | 3104.2487 | 16135 |  | 262.5874 | 159.3489 | 130 |  | 24815.0887
Base | Mild Hybrid BISG CI | 2020 | low | Midsize_SUV | AUpp | 10 | 8.59 | Diesel |  |  | 14.8696 | 579.2559 | 627.6554 | 114412 |  | 10000 |  | 7692.3309 | 403.2 | 0 | 1662 | 1798 | 2313.878 |  |  | 38.9557 | 42.2106 | [13 empty] | 29.5286 |  | 29.5299 |  | 3104.2487 | 16135 |  | 262.5874 | 159.3489 | 130 |  | 24815.0887
Base | Mild Hybrid BISG CI | 2020 | low | Midsize_SUV | CVT |  | 8.43 | Diesel |  |  | 14.8696 | 542.794 | 609.3606 | 114412 |  | 10000 |  | 7692.3309 | 403.2 | 0 | 1661 | 1797 | 2312.654 |  |  | 36.5036 | 40.9803 | [13 empty] | 28.2645 |  | 28.3696 |  | 3104.2487 | 16135 |  | 262.5874 | 159.3489 | 130 |  | 24237.333
Base | Mild Hybrid BISG CI | 2020 | low | Midsize_SUV | CVTp |  | 8.1 | Diesel |  |  | 14.8696 | 558.339 | 629.6895 | 114412 |  | 10000 |  | 7692.3309 | 403.2 | 0 | 1661 | 1797 | 2312.654 |  |  | 37.549 | 42.3474 | [13 empty] | 29.0407 |  | 29.1654 |  | 3104.2487 | 16135 |  | 262.5874 | 159.3489 | 130 |  | 24237.333
Base | Mild Hybrid BISG CI | 2020 | low | Midsize_SUV | DDCT | 6 | 9.1 | Diesel |  |  | 14.8696 | 592.5937 | 605.5834 | 114412 |  | 10000 |  | 7692.3309 | 403.2 | 0 | 1692 | 1828 | 2350.598 |  |  | 39.8527 | 40.7262 | [13 empty] | 29.412 |  | 29.2288 |  | 3104.2487 | 16135 |  | 262.5874 | 159.3489 | 130 |  | 24930.1723
Base | Mild Hybrid BISG CI | 2020 | low | Midsize_SUV | DDCT | 8 | 9.01 | Diesel |  |  | 14.8696 | 597.8202 | 608.5654 | 114412 |  | 10000 |  | 7692.3309 | 403.2 | 0 | 1702 | 1838 | 2362.838 |  |  | 40.2042 | 40.9268 | [13 empty] | 29.5948 |  | 29.3991 |  | 3104.2487 | 16135 |  | 262.5874 | 159.3489 | 130 |  | 25291.2723
Base | Mild Hybrid BISG CI | 2020 | low | Midsize_SUV | DM | 5 | 10.83 | Diesel |  |  | 14.8696 | 585.6968 | 614.5535 | 114412 |  | 10000 |  | 7692.3309 | 403.2 | 0 | 1655 | 1791 | 2305.31 |  |  | 39.3888 | 41.3295 | [13 empty] | 29.4295 |  | 29.3291 |  | 3104.2487 | 16135 |  | 262.5874 | 159.3489 | 130 |  | 23341.9544
Base | Mild Hybrid BISG CI | 2020 | low | Midsize_SUV | DM | 6 | 10.75 | Diesel |  |  | 14.8696 | 592.6037 | 616.7317 | 114412 |  | 10000 |  | 7692.3309 | 403.2 | 0 | 1662 | 1798 | 2313.878 |  |  | 39.8533 | 41.476 | [13 empty] | 29.6376 |  | 29.5115 |  | 3104.2487 | 16135 |  | 262.5874 | 159.3489 | 130 |  | 23489.5956
Base | Mild Hybrid BISG CI | 2020 | low | Pickup | AU | 5 | 6.98 | Diesel |  |  | 19.9317 | 514.0797 | 608.8415 | 188893 |  | 10000 |  | 7692.3309 | 403.2 | 0 | 1917 | 2053 | 5953 |  |  | 25.7922 | 30.5465 | [13 empty] | 21.0551 |  | 21.243 |  | 4476.2257 | 17438 |  | 262.5874 | 159.3489 | 130 |  | 27896.2559
Base | Mild Hybrid BISG CI | 2020 | low | Pickup | AU | 6 | 6.92 | Diesel |  |  | 19.9317 | 566.7966 | 628.2515 | 188893 |  | 10000 |  | 7692.3309 | 403.2 | 0 | 1924 | 2060 | 5960 |  |  | 28.4371 | 31.5204 | [13 empty] | 22.4193 |  | 22.4572 |  | 4476.2257 | 17438 |  | 262.5874 | 159.3489 | 130 |  | 28060.3016
Base | Mild Hybrid BISG CI | 2020 | low | Pickup | AU | 8 | 6.82 | Diesel |  |  | 19.9317 | 595.365 | 654.795 | 188893 |  | 10000 |  | 7692.3309 | 403.2 | 0 | 1944 | 2080 | 5980 |  |  | 29.8704 | 32.8521 | [13 empty] | 23.3762 |  | 23.3981 |  | 4476.2257 | 17438 |  | 262.5874 | 159.3489 | 130 |  | 28388.3932
Base | Mild Hybrid BISG CI | 2020 | low | Pickup | AUp | 6 | 6.6 | Diesel |  |  | 19.9317 | 602.1941 | 659.2979 | 188893 |  | 10000 |  | 7692.3309 | 403.2 | 0 | 1924 | 2060 | 5960 |  |  | 30.213 | 33.078 | [13 empty] | 23.5765 |  | 23.5873 |  | 4476.2257 | 17438 |  | 262.5874 | 159.3489 | 130 |  | 28060.3016
Base | Mild Hybrid BISG CI | 2020 | low | Pickup | AUp | 7 | 6.8 | Diesel |  |  | 19.9317 | 575.84 | 639.0156 | 188893 |  | 10000 |  | 7692.3309 | 403.2 | 0 | 1931 | 2067 | 5967 |  |  | 28.8908 | 32.0604 | [13 empty] | 22.758 |  | 22.8002 |  | 4476.2257 | 17438 |  | 262.5874 | 159.3489 | 130 |  | 28224.3474
Base | Mild Hybrid BISG CI | 2020 | low | Pickup | AUp | 8 | 6.65 | Diesel |  |  | 19.9317 | 607.9651 | 662.6808 | 188893 |  | 10000 |  | 7692.3309 | 403.2 | 0 | 1944 | 2080 | 5980 |  |  | 30.5026 | 33.2477 | [13 empty] | 23.739 |  | 23.7388 |  | 4476.2257 | 17438 |  | 262.5874 | 159.3489 | 130 |  | 28388.3932
Base | Mild Hybrid BISG CI | 2020 | low | Pickup | AUp | 9 | 6.86 | Diesel |  |  | 19.9317 | 593.6687 | 655.8852 | 188893 |  | 10000 |  | 7692.3309 | 403.2 | 0 | 1949 | 2085 | 5985 |  |  | 29.7853 | 32.9068 | [13 empty] | 23.359 |  | 23.3924 |  | 4476.2257 | 17438 |  | 262.5874 | 159.3489 | 130 |  | 28552.439
Base | Mild Hybrid BISG CI | 2020 | low | Pickup | AUp | 10 | 6.68 | Diesel |  |  | 19.9317 | 608.8336 | 665.3517 | 188893 |  | 10000 |  | 7692.3309 | 403.2 | 0 | 1939 | 2075 | 5975 |  |  | 30.5461 | 33.3817 | [13 empty] | 23.7956 |  | 23.8024 |  | 4476.2257 | 17438 |  | 262.5874 | 159.3489 | 130 |  | 28388.3932
Base | Mild Hybrid BISG CI | 2020 | low | Pickup | AUpp | 8 | 6.58 | Diesel |  |  | 19.9317 | 614.2097 | 669.9153 | 188893 |  | 10000 |  | 7692.3309 | 403.2 | 0 | 1944 | 2080 | 5980 |  |  | 30.8159 | 33.6107 | [13 empty] | 23.9676 |  | 23.9698 |  | 4476.2257 | 17438 |  | 262.5874 | 159.3489 | 130 |  | 28388.3932
Base | Mild Hybrid BISG CI | 2020 | low | Pickup | AUpp | 10 | 6.7 | Diesel |  |  | 19.9317 | 615.08 | 674.3382 | 188893 |  | 10000 |  | 7692.3309 | 403.2 | 0 | 1939 | 2075 | 5975 |  |  | 30.8595 | 33.8326 | [13 empty] | 24.05 |  | 24.0661 |  | 4476.2257 | 17438 |  | 262.5874 | 159.3489 | 130 |  | 28388.3932
Base | Mild Hybrid BISG CI | 2020 | low | Pickup | CVT |  | 5.79 | Diesel |  |  | 19.9317 | 587.5307 | 673.8245 | 188893 |  | 10000 |  | 7692.3309 | 403.2 | 0 | 1914 | 2050 | 5950 |  |  | 29.4773 | 33.8068 | [13 empty] | 23.4948 |  | 23.6257 |  | 4476.2257 | 17438 |  | 262.5874 | 159.3489 | 130 |  | 27295.695
Base | Mild Hybrid BISG CI | 2020 | low | Pickup | CVTp |  | 5.54 | Diesel |  |  | 19.9317 | 604.5704 | 689.3806 | 188893 |  | 10000 |  | 7692.3309 | 403.2 | 0 | 1914 | 2050 | 5950 |  |  | 30.3322 | 34.5873 | [13 empty] | 24.0595 |  | 24.1795 |  | 4476.2257 | 17438 |  | 262.5874 | 159.3489 | 130 |  | 27295.695
Base | Mild Hybrid BISG CI | 2020 | low | Pickup | DDCT | 6 | 6.78 | Diesel |  |  | 19.9317 | 630.9402 | 659.9847 | 188893 |  | 10000 |  | 7692.3309 | 403.2 | 0 | 1934 | 2070 | 5970 |  |  | 31.6553 | 33.1125 | [13 empty] | 24.1344 |  | 24.0268 |  | 4476.2257 | 17438 |  | 262.5874 | 159.3489 | 130 |  | 28444.5178
Base | Mild Hybrid BISG CI | 2020 | low | Pickup | DDCT | 8 | 6.72 | Diesel |  |  | 19.9317 | 641.9556 | 662.5497 | 188893 |  | 10000 |  | 7692.3309 | 403.2 | 0 | 1944 | 2080 | 5980 |  |  | 32.2079 | 33.2412 | [13 empty] | 24.3779 |  | 24.2345 |  | 4476.2257 | 17438 |  | 262.5874 | 159.3489 | 130 |  | 28805.6178
Base | Mild Hybrid BISG CI | 2020 | low | Pickup | DM | 5 | 7.9 | Diesel |  |  | 19.9317 | 617.5918 | 665.5973 | 188893 |  | 10000 |  | 7692.3309 | 403.2 | 0 | 1887 | 2023 | 5923 |  |  | 30.9856 | 33.3941 | [13 empty] | 23.9682 |  | 23.939 |  | 4476.2257 | 17438 |  | 262.5874 | 159.3489 | 130 |  | 26888.1567
Base | Mild Hybrid BISG CI | 2020 | low | Pickup | DM | 6 | 8.85 | Diesel |  |  | 19.9317 | 631.1526 | 671.7295 | 188893 |  | 10000 |  | 7692.3309 | 403.2 | 0 | 1904 | 2040 | 5940 |  |  | 31.6659 | 33.7017 | [13 empty] | 24.3189 |  | 24.257 |  | 4476.2257 | 17438 |  | 262.5874 | 159.3489 | 130 |  | 27035.7979
Base | Mild Hybrid BISG CI | 2025 | high | Compact | AU | 5 | 9.08 | Diesel |  |  | 1.124 | 529.5327 | 651.6278 | 89065 |  | 10000 |  | 7692.3309 | 403.2 | 0 | 1231 | 1367 | 1786.334 |  |  | 52.3047 | 64.3647 | [13 empty] | 40.104 |  | 40.6851 |  | 2478.5912 | 9837 |  | 192.5791 | 119.5117 | 60 |  | 16148.4907
Base | Mild Hybrid BISG CI | 2025 | high | Compact | AU | 6 | 8.61 | Diesel |  |  | 1.124 | 570.592 | 666.0631 | 89065 |  | 10000 |  | 7692.3309 | 403.2 | 0 | 1223 | 1359 | 1776.542 |  |  | 56.3604 | 65.7906 | [13 empty] | 41.909 |  | 42.2935 |  | 2478.5912 | 9837 |  | 192.5791 | 119.5117 | 60 |  | 16209.9887
Base | Mild Hybrid BISG CI | 2025 | high | Compact | AU | 8 | 8.37 | Diesel |  |  | 1.124 | 619.2616 | 723.0328 | 89065 |  | 10000 |  | 7692.3309 | 403.2 | 0 | 1240 | 1376 | 1797.35 |  |  | 61.1677 | 71.4178 | [13 empty] | 44.8958 |  | 45.3206 |  | 2478.5912 | 9837 |  | 192.5791 | 119.5117 | 60 |  | 16332.9846
Base | Mild Hybrid BISG CI | 2025 | high | Compact | AUp | 6 | 8.24 | Diesel |  |  | 1.124 | 623.2161 | 731.0234 | 89065 |  | 10000 |  | 7692.3309 | 403.2 | 0 | 1223 | 1359 | 1776.542 |  |  | 61.5583 | 72.207 | [13 empty] | 45.2111 |  | 45.6614 |  | 2478.5912 | 9837 |  | 192.5791 | 119.5117 | 60 |  | 16209.9887
Base | Mild Hybrid BISG CI | 2025 | high | Compact | AUp | 7 | 8.52 | Diesel |  |  | 1.124 | 578.1279 | 691.7784 | 89065 |  | 10000 |  | 7692.3309 | 403.2 | 0 | 1234 | 1370 | 1790.006 |  |  | 57.1047 | 68.3306 | [13 empty] | 42.7633 |  | 43.2675 |  | 2478.5912 | 9837 |  | 192.5791 | 119.5117 | 60 |  | 16271.4866
Base | Mild Hybrid BISG CI | 2025 | high | Compact | AUp | 8 | 8.22 | Diesel |  |  | 1.124 | 623.053 | 731.0234 | 89065 |  | 10000 |  | 7692.3309 | 403.2 | 0 | 1240 | 1376 | 1797.35 |  |  | 61.5422 | 72.207 | [13 empty] | 45.2055 |  | 45.657 |  | 2478.5912 | 9837 |  | 192.5791 | 119.5117 | 60 |  | 16332.9846
Base | Mild Hybrid BISG CI | 2025 | high | Compact | AUp | 9 | 8.44 | Diesel |  |  | 1.124 | 611.9571 | 736.2443 | 89065 |  | 10000 |  | 7692.3309 | 403.2 | 0 | 1245 | 1381 | 1803.47 |  |  | 60.4462 | 72.7227 | [13 empty] | 44.9399 |  | 45.5022 |  | 2478.5912 | 9837 |  | 192.5791 | 119.5117 | 60 |  | 16394.4826
Base | Mild Hybrid BISG CI | 2025 | high | Compact | AUp | 10 | 8.16 | Diesel |  |  | 1.124 | 637.8392 | 754.1037 | 89065 |  | 10000 |  | 7692.3309 | 403.2 | 0 | 1215 | 1351 | 1766.75 |  |  | 63.0027 | 74.4868 | [13 empty] | 46.2237 |  | 46.7251 |  | 2478.5912 | 9837 |  | 192.5791 | 119.5117 | 60 |  | 16332.9846
Base | Mild Hybrid BISG CI | 2025 | high | Compact | AUpp | 8 | 8.14 | Diesel |  |  | 1.124 | 632.9901 | 738.3674 | 89065 |  | 10000 |  | 7692.3309 | 403.2 | 0 | 1240 | 1376 | 1797.35 |  |  | 62.5238 | 72.9324 | [13 empty] | 45.7076 |  | 46.1392 |  | 2478.5912 | 9837 |  | 192.5791 | 119.5117 | 60 |  | 16332.9846
Base | Mild Hybrid BISG CI | 2025 | high | Compact | AUpp | 10 | 8.29 | Diesel |  |  | 1.124 | 649.4242 | 769.7781 | 89065 |  | 10000 |  | 7692.3309 | 403.2 | 0 | 1215 | 1351 | 1766.75 |  |  | 64.1471 | 76.0351 | [13 empty] | 46.9615 |  | 47.486 |  | 2478.5912 | 9837 |  | 192.5791 | 119.5117 | 60 |  | 16332.9846
Base | Mild Hybrid BISG CI | 2025 | high | Compact | CVT |  | 7.91 | Diesel |  |  | 1.124 | 535.3301 | 738.0699 | 89065 |  | 10000 |  | 7692.3309 | 403.2 | 0 | 1214 | 1350 | 1765.526 |  |  | 52.8774 | 72.9031 | [13 empty] | 42.1175 |  | 43.228 |  | 2478.5912 | 9837 |  | 192.5791 | 119.5117 | 60 |  | 16095.8982
Base | Mild Hybrid BISG CI | 2025 | high | Compact | CVTp |  | 7.63 | Diesel |  |  | 1.124 | 552.0211 | 779.7599 | 89065 |  | 10000 |  | 7692.3309 | 403.2 | 0 | 1214 | 1350 | 1765.526 |  |  | 54.526 | 77.021 | [13 empty] | 43.571 |  | 44.8295 |  | 2478.5912 | 9837 |  | 192.5791 | 119.5117 | 60 |  | 16095.8982
Base | Mild Hybrid BISG CI | 2025 | high | Compact | DDCT | 6 | 8.23 | Diesel |  |  | 1.124 | 660.6855 | 735.5621 | 89065 |  | 10000 |  | 7692.3309 | 403.2 | 0 | 1240 | 1376 | 1797.35 |  |  | 65.2594 | 72.6554 | [13 empty] | 46.5531 |  | 46.7777 |  | 2478.5912 | 9837 |  | 192.5791 | 119.5117 | 60 |  | 15969.7157
Base | Mild Hybrid BISG CI | 2025 | high | Compact | DDCT | 8 | 8.16 | Diesel |  |  | 1.124 | 666.0817 | 740.8944 | 89065 |  | 10000 |  | 7692.3309 | 403.2 | 0 | 1255 | 1391 | 1815.71 |  |  | 65.7924 | 73.1821 | [13 empty] | 46.8517 |  | 47.0751 |  | 2478.5912 | 9837 |  | 192.5791 | 119.5117 | 60 |  | 16185.6157
Base | Mild Hybrid BISG CI | 2025 | high | Compact | DM | 5 | 9.96 | Diesel |  |  | 1.124 | 645.7611 | 747.1241 | 89065 |  | 10000 |  | 7692.3309 | 403.2 | 0 | 1199 | 1335 | 1747.166 |  |  | 63.7852 | 73.7974 | [13 empty] | 46.3333 |  | 46.7351 |  | 2478.5912 | 9837 |  | 192.5791 | 119.5117 | 60 |  | 15468.1724
Base | Mild Hybrid BISG CI | 2025 | high | Compact | DM | 6 | 9.82 | Diesel |  |  | 1.124 | 664.3906 | 750.3493 | 89065 |  | 10000 |  | 7692.3309 | 403.2 | 0 | 1215 | 1351 | 1766.75 |  |  | 65.6254 | 74.116 | [13 empty] | 47.0183 |  | 47.3151 |  | 2478.5912 | 9837 |  | 192.5791 | 119.5117 | 60 |  | 15527.3642
Base | Mild Hybrid BISG CI | 2025 | high | Midsize | AU | 5 | 8.49 | Diesel |  |  | 12.2224 | 571.7587 | 732.3261 | 106707 |  | 10000 |  | 7692.3309 | 403.2 | 0 | 1363 | 1499 | 1947.902 |  |  | 47.5584 | 60.9143 | [13 empty] | 37.502 |  | 38.1968 |  | 2545.3793 | 13955 |  | 192.5791 | 119.5117 | 60 |  | 20466.6507
Base | Mild Hybrid BISG CI | 2025 | high | Midsize | AU | 6 | 8.04 | Diesel |  |  | 12.2224 | 614.1259 | 747.8985 | 106707 |  | 10000 |  | 7692.3309 | 403.2 | 0 | 1360 | 1496 | 1944.23 |  |  | 51.0825 | 62.2096 | [13 empty] | 39.1534 |  | 39.6756 |  | 2545.3793 | 13955 |  | 192.5791 | 119.5117 | 60 |  | 20528.1486
Base | Mild Hybrid BISG CI | 2025 | high | Midsize | AU | 8 | 7.84 | Diesel |  |  | 12.2224 | 668.1483 | 810.1894 | 106707 |  | 10000 |  | 7692.3309 | 403.2 | 0 | 1382 | 1518 | 1971.158 |  |  | 55.576 | 67.3909 | [13 empty] | 41.9979 |  | 42.5479 |  | 2545.3793 | 13955 |  | 192.5791 | 119.5117 | 60 |  | 20651.1446
Base | Mild Hybrid BISG CI | 2025 | high | Midsize | AUp | 6 | 7.69 | Diesel |  |  | 12.2224 | 671.831 | 818.183 | 106707 |  | 10000 |  | 7692.3309 | 403.2 | 0 | 1360 | 1496 | 1944.23 |  |  | 55.8824 | 68.0558 | [13 empty] | 42.2595 |  | 42.8326 |  | 2545.3793 | 13955 |  | 192.5791 | 119.5117 | 60 |  | 20528.1486
Base | Mild Hybrid BISG CI | 2025 | high | Midsize | AUp | 7 | 7.91 | Diesel |  |  | 12.2224 | 634.7056 | 776.4426 | 106707 |  | 10000 |  | 7692.3309 | 403.2 | 0 | 1371 | 1507 | 1957.694 |  |  | 52.7943 | 64.5839 | [13 empty] | 40.3367 |  | 40.8969 |  | 2545.3793 | 13955 |  | 192.5791 | 119.5117 | 60 |  | 20589.6466
Base | Mild Hybrid BISG CI | 2025 | high | Midsize | AUp | 8 | 7.7 | Diesel |  |  | 12.2224 | 678.8794 | 819.2971 | 106707 |  | 10000 |  | 7692.3309 | 403.2 | 0 | 1382 | 1518 | 1971.158 |  |  | 56.4686 | 68.1485 | [13 empty] | 42.4932 |  | 43.0306 |  | 2545.3793 | 13955 |  | 192.5791 | 119.5117 | 60 |  | 20651.1446
Base | Mild Hybrid BISG CI | 2025 | high | Midsize | AUp | 9 | 7.89 | Diesel |  |  | 12.2224 | 669.2869 | 823.2326 | 106707 |  | 10000 |  | 7692.3309 | 403.2 | 0 | 1387 | 1523 | 1977.278 |  |  | 55.6707 | 68.4758 | [13 empty] | 42.2757 |  | 42.8924 |  | 2545.3793 | 13955 |  | 192.5791 | 119.5117 | 60 |  | 20712.6426
Base | Mild Hybrid BISG CI | 2025 | high | Midsize | AUp | 10 | 7.64 | Diesel |  |  | 12.2224 | 686.8937 | 845.3318 | 106707 |  | 10000 |  | 7692.3309 | 403.2 | 0 | 1352 | 1488 | 1934.438 |  |  | 57.1353 | 70.314 | [13 empty] | 43.2188 |  | 43.8543 |  | 2545.3793 | 13955 |  | 192.5791 | 119.5117 | 60 |  | 20651.1446
Base | Mild Hybrid BISG CI | 2025 | high | Midsize | AUpp | 8 | 7.63 | Diesel |  |  | 12.2224 | 688.1474 | 827.763 | 106707 |  | 10000 |  | 7692.3309 | 403.2 | 0 | 1382 | 1518 | 1971.158 |  |  | 57.2395 | 68.8527 | [13 empty] | 42.9303 |  | 43.4601 |  | 2545.3793 | 13955 |  | 192.5791 | 119.5117 | 60 |  | 20651.1446
Base | Mild Hybrid BISG CI | 2025 | high | Midsize | AUpp | 10 | 7.77 | Diesel |  |  | 12.2224 | 700.3329 | 863.109 | 106707 |  | 10000 |  | 7692.3309 | 403.2 | 0 | 1352 | 1488 | 1934.438 |  |  | 58.2531 | 71.7927 | [13 empty] | 43.95 |  | 44.6049 |  | 2545.3793 | 13955 |  | 192.5791 | 119.5117 | 60 |  | 20651.1446
Base | Mild Hybrid BISG CI | 2025 | high | Midsize | CVT |  | 7.22 | Diesel |  |  | 12.2224 | 570.0873 | 830.8762 | 106707 |  | 10000 |  | 7692.3309 | 403.2 | 0 | 1351 | 1487 | 1933.214 |  |  | 47.4194 | 69.1116 | [13 empty] | 39.1078 |  | 40.3645 |  | 2545.3793 | 13955 |  | 192.5791 | 119.5117 | 60 |  | 20332.8355
Base | Mild Hybrid BISG CI | 2025 | high | Midsize | CVTp |  | 6.95 | Diesel |  |  | 12.2224 | 584.4019 | 875.4811 | 106707 |  | 10000 |  | 7692.3309 | 403.2 | 0 | 1351 | 1487 | 1933.214 |  |  | 48.6101 | 72.8218 | [13 empty] | 40.3042 |  | 41.7143 |  | 2545.3793 | 13955 |  | 192.5791 | 119.5117 | 60 |  | 20332.8355
Base | Mild Hybrid BISG CI | 2025 | high | Midsize | DDCT | 6 | 7.66 | Diesel |  |  | 12.2224 | 704.4327 | 824.0003 | 106707 |  | 10000 |  | 7692.3309 | 403.2 | 0 | 1369 | 1505 | 1955.246 |  |  | 58.5941 | 68.5397 | [13 empty] | 43.3379 |  | 43.7502 |  | 2545.3793 | 13955 |  | 192.5791 | 119.5117 | 60 |  | 20286.4843
Base | Mild Hybrid BISG CI | 2025 | high | Midsize | DDCT | 8 | 7.62 | Diesel |  |  | 12.2224 | 732.0228 | 830.4126 | 106707 |  | 10000 |  | 7692.3309 | 403.2 | 0 | 1389 | 1525 | 1979.726 |  |  | 60.8891 | 69.073 | [13 empty] | 44.2508 |  | 44.5374 |  | 2545.3793 | 13955 |  | 192.5791 | 119.5117 | 60 |  | 20502.3843
Base | Mild Hybrid BISG CI | 2025 | high | Midsize | DM | 5 | 9.56 | Diesel |  |  | 12.2224 | 685.6446 | 834.5298 | 106707 |  | 10000 |  | 7692.3309 | 403.2 | 0 | 1328 | 1464 | 1905.062 |  |  | 57.0314 | 69.4155 | [13 empty] | 42.9818 |  | 43.5644 |  | 2545.3793 | 13955 |  | 192.5791 | 119.5117 | 60 |  | 19763.7705
Base | Mild Hybrid BISG CI | 2025 | high | Midsize | DM | 6 | 9.53 | Diesel |  |  | 12.2224 | 691.4284 | 840.183 | 106707 |  | 10000 |  | 7692.3309 | 403.2 | 0 | 1344 | 1480 | 1924.646 |  |  | 57.5125 | 69.8857 | [13 empty] | 43.2608 |  | 43.8408 |  | 2545.3793 | 13955 |  | 192.5791 | 119.5117 | 60 |  | 19822.9623
Base | Mild Hybrid BISG CI | 2025 | high | Small_SUV | AU | 5 | 8.43 | Diesel |  |  | 14.8696 | 643.8072 | 795.2586 | 116179 |  | 10000 |  | 7692.3309 | 403.2 | 0 | 1490 | 1626 | 2103.35 |  |  | 43.2968 | 53.4821 | [13 empty] | 34.1126 |  | 34.6069 |  | 2581.2378 | 14963 |  | 192.5791 | 119.5117 | 60 |  | 21649.8236
Base | Mild Hybrid BISG CI | 2025 | high | Small_SUV | AU | 6 | 8.12 | Diesel |  |  | 14.8696 | 702.1495 | 818.5035 | 116179 |  | 10000 |  | 7692.3309 | 403.2 | 0 | 1489 | 1625 | 2102.126 |  |  | 47.2204 | 55.0454 | [13 empty] | 35.996 |  | 36.3019 |  | 2581.2378 | 14963 |  | 192.5791 | 119.5117 | 60 |  | 21711.3216
Base | Mild Hybrid BISG CI | 2025 | high | Small_SUV | AU | 8 | 7.91 | Diesel |  |  | 14.8696 | 741.257 | 864.638 | 116179 |  | 10000 |  | 7692.3309 | 403.2 | 0 | 1506 | 1642 | 2122.934 |  |  | 49.8505 | 58.148 | [13 empty] | 37.7311 |  | 38.0601 |  | 2581.2378 | 14963 |  | 192.5791 | 119.5117 | 60 |  | 21834.3176
Base | Mild Hybrid BISG CI | 2025 | high | Small_SUV | AUp | 6 | 7.76 | Diesel |  |  | 14.8696 | 754.7577 | 876.2049 | 116179 |  | 10000 |  | 7692.3309 | 403.2 | 0 | 1489 | 1625 | 2102.126 |  |  | 50.7584 | 58.9259 | [13 empty] | 38.2524 |  | 38.5688 |  | 2581.2378 | 14963 |  | 192.5791 | 119.5117 | 60 |  | 21711.3216
Base | Mild Hybrid BISG CI | 2025 | high | Small_SUV | AUp | 7 | 8 | Diesel |  |  | 14.8696 | 712.6507 | 837.2545 | 116179 |  | 10000 |  | 7692.3309 | 403.2 | 0 | 1497 | 1633 | 2111.918 |  |  | 47.9267 | 56.3064 | [13 empty] | 36.5701 |  | 36.9127 |  | 2581.2378 | 14963 |  | 192.5791 | 119.5117 | 60 |  | 21772.8196
Base | Mild Hybrid BISG CI | 2025 | high | Small_SUV | AUp | 8 | 7.74 | Diesel |  |  | 14.8696 | 755.5893 | 874.9336 | 116179 |  | 10000 |  | 7692.3309 | 403.2 | 0 | 1506 | 1642 | 2122.934 |  |  | 50.8143 | 58.8404 | [13 empty] | 38.2516 |  | 38.5578 |  | 2581.2378 | 14963 |  | 192.5791 | 119.5117 | 60 |  | 21834.3176
Base | Mild Hybrid BISG CI | 2025 | high | Small_SUV | AUp | 9 | 8.01 | Diesel |  |  | 14.8696 | 735.6597 | 867.2966 | 116179 |  | 10000 |  | 7692.3309 | 403.2 | 0 | 1516 | 1652 | 2135.174 |  |  | 49.474 | 58.3268 | [13 empty] | 37.6364 |  | 38.0063 |  | 2581.2378 | 14963 |  | 192.5791 | 119.5117 | 60 |  | 21895.8155
Base | Mild Hybrid BISG CI | 2025 | high | Small_SUV | AUp | 10 | 7.72 | Diesel |  |  | 14.8696 | 761.2134 | 884.0003 | 116179 |  | 10000 |  | 7692.3309 | 403.2 | 0 | 1481 | 1617 | 2092.334 |  |  | 51.1926 | 59.4501 | [13 empty] | 38.5381 |  | 38.8592 |  | 2581.2378 | 14963 |  | 192.5791 | 119.5117 | 60 |  | 21834.3176
Base | Mild Hybrid BISG CI | 2025 | high | Small_SUV | AUpp | 8 | 7.66 | Diesel |  |  | 14.8696 | 763.4565 | 884.4921 | 116179 |  | 10000 |  | 7692.3309 | 403.2 | 0 | 1506 | 1642 | 2122.934 |  |  | 51.3434 | 59.4832 | [13 empty] | 38.6006 |  | 38.9129 |  | 2581.2378 | 14963 |  | 192.5791 | 119.5117 | 60 |  | 21834.3176
Base | Mild Hybrid BISG CI | 2025 | high | Small_SUV | AUpp | 10 | 7.72 | Diesel |  |  | 14.8696 | 770.283 | 896.646 | 116179 |  | 10000 |  | 7692.3309 | 403.2 | 0 | 1481 | 1617 | 2092.334 |  |  | 51.8025 | 60.3006 | [13 empty] | 38.966 |  | 39.3017 |  | 2581.2378 | 14963 |  | 192.5791 | 119.5117 | 60 |  | 21834.3176
Base | Mild Hybrid BISG CI | 2025 | high | Small_SUV | CVT |  | 7.35 | Diesel |  |  | 14.8696 | 636.45 | 891.5946 | 116179 |  | 10000 |  | 7692.3309 | 403.2 | 0 | 1480 | 1616 | 2091.11 |  |  | 42.8021 | 59.9609 | [13 empty] | 35.3255 |  | 36.3129 |  | 2581.2378 | 14963 |  | 192.5791 | 119.5117 | 60 |  | 21472.4
Base | Mild Hybrid BISG CI | 2025 | high | Small_SUV | CVTp |  | 7.06 | Diesel |  |  | 14.8696 | 651.4215 | 919.8504 | 116179 |  | 10000 |  | 7692.3309 | 403.2 | 0 | 1480 | 1616 | 2091.11 |  |  | 43.8089 | 61.8611 | [13 empty] | 36.1439 |  | 37.185 |  | 2581.2378 | 14963 |  | 192.5791 | 119.5117 | 60 |  | 21472.4
Base | Mild Hybrid BISG CI | 2025 | high | Small_SUV | DDCT | 6 | 8.01 | Diesel |  |  | 14.8696 | 778.357 | 878.0747 | 116179 |  | 10000 |  | 7692.3309 | 403.2 | 0 | 1503 | 1639 | 2119.262 |  |  | 52.3455 | 59.0516 | [13 empty] | 38.8501 |  | 39.0578 |  | 2581.2378 | 14963 |  | 192.5791 | 119.5117 | 60 |  | 21468.9102
Base | Mild Hybrid BISG CI | 2025 | high | Small_SUV | DDCT | 8 | 7.95 | Diesel |  |  | 14.8696 | 781.3129 | 876.4025 | 116179 |  | 10000 |  | 7692.3309 | 403.2 | 0 | 1518 | 1654 | 2137.622 |  |  | 52.5443 | 58.9392 | [13 empty] | 38.8913 |  | 39.0765 |  | 2581.2378 | 14963 |  | 192.5791 | 119.5117 | 60 |  | 21684.8102
Base | Mild Hybrid BISG CI | 2025 | high | Small_SUV | DM | 5 | 9.8 | Diesel |  |  | 14.8696 | 785.4361 | 890.2556 | 116179 |  | 10000 |  | 7692.3309 | 403.2 | 0 | 1471 | 1607 | 2080.094 |  |  | 52.8216 | 59.8708 | [13 empty] | 39.2232 |  | 39.4536 |  | 2581.2378 | 14963 |  | 192.5791 | 119.5117 | 60 |  | 20934.83
Base | Mild Hybrid BISG CI | 2025 | high | Small_SUV | DM | 6 | 9.69 | Diesel |  |  | 14.8696 | 792.0529 | 895.3606 | 116179 |  | 10000 |  | 7692.3309 | 403.2 | 0 | 1478 | 1614 | 2088.662 |  |  | 53.2666 | 60.2141 | [13 empty] | 39.4652 |  | 39.6872 |  | 2581.2378 | 14963 |  | 192.5791 | 119.5117 | 60 |  | 20994.0218
Base | Mild Hybrid BISG CI | 2025 | high | Midsize_SUV | AU | 5 | 8.96 | Diesel |  |  | 14.8696 | 625.7464 | 746.972 | 110574 |  | 10000 |  | 7692.3309 | 403.2 | 0 | 1565 | 1701 | 2195.15 |  |  | 42.0822 | 50.2348 | [13 empty] | 32.847 |  | 33.2002 |  | 2560.0188 | 16514 |  | 192.5791 | 119.5117 | 60 |  | 23071.1188
Base | Mild Hybrid BISG CI | 2025 | high | Midsize_SUV | AU | 6 | 8.8 | Diesel |  |  | 14.8696 | 684.6927 | 775.0625 | 110574 |  | 10000 |  | 7692.3309 | 403.2 | 0 | 1557 | 1693 | 2185.358 |  |  | 46.0464 | 52.1239 | [13 empty] | 34.8207 |  | 35.0049 |  | 2560.0188 | 16514 |  | 192.5791 | 119.5117 | 60 |  | 23186.4275
Base | Mild Hybrid BISG CI | 2025 | high | Midsize_SUV | AU | 8 | 8.56 | Diesel |  |  | 14.8696 | 721.3222 | 811.948 | 110574 |  | 10000 |  | 7692.3309 | 403.2 | 0 | 1574 | 1710 | 2206.166 |  |  | 48.5098 | 54.6045 | [13 empty] | 36.3541 |  | 36.5307 |  | 2560.0188 | 16514 |  | 192.5791 | 119.5117 | 60 |  | 23417.0449
Base | Mild Hybrid BISG CI | 2025 | high | Midsize_SUV | AUp | 6 | 8.39 | Diesel |  |  | 14.8696 | 733.2384 | 826.0426 | 110574 |  | 10000 |  | 7692.3309 | 403.2 | 0 | 1557 | 1693 | 2185.358 |  |  | 49.3112 | 55.5524 | [13 empty] | 36.8849 |  | 37.0692 |  | 2560.0188 | 16514 |  | 192.5791 | 119.5117 | 60 |  | 23186.4275
Base | Mild Hybrid BISG CI | 2025 | high | Midsize_SUV | AUp | 7 | 8.67 | Diesel |  |  | 14.8696 | 694.4538 | 791.8915 | 110574 |  | 10000 |  | 7692.3309 | 403.2 | 0 | 1565 | 1701 | 2195.15 |  |  | 46.7029 | 53.2557 | [13 empty] | 35.3528 |  | 35.569 |  | 2560.0188 | 16514 |  | 192.5791 | 119.5117 | 60 |  | 23301.7362
Base | Mild Hybrid BISG CI | 2025 | high | Midsize_SUV | AUp | 8 | 8.37 | Diesel |  |  | 14.8696 | 734.9487 | 822.2558 | 110574 |  | 10000 |  | 7692.3309 | 403.2 | 0 | 1574 | 1710 | 2206.166 |  |  | 49.4262 | 55.2977 | [13 empty] | 36.8601 |  | 37.0176 |  | 2560.0188 | 16514 |  | 192.5791 | 119.5117 | 60 |  | 23417.0449
Base | Mild Hybrid BISG CI | 2025 | high | Midsize_SUV | AUp | 9 | 8.67 | Diesel |  |  | 14.8696 | 718.1527 | 811.27 | 110574 |  | 10000 |  | 7692.3309 | 403.2 | 0 | 1584 | 1720 | 2218.406 |  |  | 48.2967 | 54.5589 | [13 empty] | 36.2659 |  | 36.4552 |  | 2560.0188 | 16514 |  | 192.5791 | 119.5117 | 60 |  | 23532.3536
Base | Mild Hybrid BISG CI | 2025 | high | Midsize_SUV | AUp | 10 | 8.35 | Diesel |  |  | 14.8696 | 739.111 | 828.2139 | 110574 |  | 10000 |  | 7692.3309 | 403.2 | 0 | 1549 | 1685 | 2175.566 |  |  | 49.7061 | 55.6984 | [13 empty] | 37.063 |  | 37.2282 |  | 2560.0188 | 16514 |  | 192.5791 | 119.5117 | 60 |  | 23417.0449
Base | Mild Hybrid BISG CI | 2025 | high | Midsize_SUV | AUpp | 8 | 8.27 | Diesel |  |  | 14.8696 | 742.7209 | 831.9372 | 110574 |  | 10000 |  | 7692.3309 | 403.2 | 0 | 1574 | 1710 | 2206.166 |  |  | 49.9489 | 55.9488 | [13 empty] | 37.2136 |  | 37.3786 |  | 2560.0188 | 16514 |  | 192.5791 | 119.5117 | 60 |  | 23417.0449
Base | Mild Hybrid BISG CI | 2025 | high | Midsize_SUV | AUpp | 10 | 8.35 | Diesel |  |  | 14.8696 | 750.2085 | 842.275 | 110574 |  | 10000 |  | 7692.3309 | 403.2 | 0 | 1549 | 1685 | 2175.566 |  |  | 50.4525 | 56.6441 | [13 empty] | 37.5705 |  | 37.7476 |  | 2560.0188 | 16514 |  | 192.5791 | 119.5117 | 60 |  | 23417.0449
Base | Mild Hybrid BISG CI | 2025 | high | Midsize_SUV | CVT |  | 8.14 | Diesel |  |  | 14.8696 | 616.8296 | 837.6556 | 110574 |  | 10000 |  | 7692.3309 | 403.2 | 0 | 1548 | 1684 | 2174.342 |  |  | 41.4826 | 56.3334 | [13 empty] | 34.0044 |  | 34.8413 |  | 2560.0188 | 16514 |  | 192.5791 | 119.5117 | 60 |  | 23029.5887
Base | Mild Hybrid BISG CI | 2025 | high | Midsize_SUV | CVTp |  | 7.83 | Diesel |  |  | 14.8696 | 631.4174 | 858.8839 | 110574 |  | 10000 |  | 7692.3309 | 403.2 | 0 | 1548 | 1684 | 2174.342 |  |  | 42.4636 | 57.761 | [13 empty] | 34.7258 |  | 35.5872 |  | 2560.0188 | 16514 |  | 192.5791 | 119.5117 | 60 |  | 23029.5887
Base | Mild Hybrid BISG CI | 2025 | high | Midsize_SUV | DDCT | 6 | 8.78 | Diesel |  |  | 14.8696 | 752.5329 | 824.7181 | 110574 |  | 10000 |  | 7692.3309 | 403.2 | 0 | 1579 | 1715 | 2212.286 |  |  | 50.6088 | 55.4633 | [13 empty] | 37.3183 |  | 37.3993 |  | 2560.0188 | 16514 |  | 192.5791 | 119.5117 | 60 |  | 23553.2359
Base | Mild Hybrid BISG CI | 2025 | high | Midsize_SUV | DDCT | 8 | 8.7 | Diesel |  |  | 14.8696 | 756.75 | 824.8737 | 110574 |  | 10000 |  | 7692.3309 | 403.2 | 0 | 1589 | 1725 | 2224.526 |  |  | 50.8924 | 55.4738 | [13 empty] | 37.4192 |  | 37.4798 |  | 2560.0188 | 16514 |  | 192.5791 | 119.5117 | 60 |  | 23820.1359
Base | Mild Hybrid BISG CI | 2025 | high | Midsize_SUV | DM | 5 | 10.5 | Diesel |  |  | 14.8696 | 760.7829 | 837.796 | 110574 |  | 10000 |  | 7692.3309 | 403.2 | 0 | 1542 | 1678 | 2166.998 |  |  | 51.1636 | 56.3428 | [13 empty] | 37.7418 |  | 37.8445 |  | 2560.0188 | 16514 |  | 192.5791 | 119.5117 | 60 |  | 22378.0244
Base | Mild Hybrid BISG CI | 2025 | high | Midsize_SUV | DM | 6 | 10.47 | Diesel |  |  | 14.8696 | 767.831 | 842.052 | 110574 |  | 10000 |  | 7692.3309 | 403.2 | 0 | 1549 | 1685 | 2175.566 |  |  | 51.6376 | 56.6291 | [13 empty] | 37.9808 |  | 38.0688 |  | 2560.0188 | 16514 |  | 192.5791 | 119.5117 | 60 |  | 22481.8022
Base | Mild Hybrid BISG CI | 2025 | high | Pickup | AU | 5 | 6.9 | Diesel |  |  | 19.9317 | 678.5742 | 824.5166 | 175939 |  | 10000 |  | 7692.3309 | 403.2 | 0 | 1779 | 1915 | 5815 |  |  | 34.0451 | 41.3673 | [13 empty] | 27.3903 |  | 27.7259 |  | 3660.0891 | 17901 |  | 192.5791 | 119.5117 | 60 |  | 26154.9572
Base | Mild Hybrid BISG CI | 2025 | high | Pickup | AU | 6 | 6.89 | Diesel |  |  | 19.9317 | 740.0943 | 850.6371 | 175939 |  | 10000 |  | 7692.3309 | 403.2 | 0 | 1786 | 1922 | 5822 |  |  | 37.1317 | 42.6778 | [13 empty] | 28.9696 |  | 29.1531 |  | 3660.0891 | 17901 |  | 192.5791 | 119.5117 | 60 |  | 26270.2659
Base | Mild Hybrid BISG CI | 2025 | high | Pickup | AU | 8 | 6.79 | Diesel |  |  | 19.9317 | 776.6938 | 885.4183 | 175939 |  | 10000 |  | 7692.3309 | 403.2 | 0 | 1806 | 1942 | 5842 |  |  | 38.9679 | 44.4228 | [13 empty] | 30.145 |  | 30.3128 |  | 3660.0891 | 17901 |  | 192.5791 | 119.5117 | 60 |  | 26500.8833
Base | Mild Hybrid BISG CI | 2025 | high | Pickup | AUp | 6 | 6.57 | Diesel |  |  | 19.9317 | 786.8882 | 897.1089 | 175939 |  | 10000 |  | 7692.3309 | 403.2 | 0 | 1786 | 1922 | 5822 |  |  | 39.4794 | 45.0094 | [13 empty] | 30.4971 |  | 30.6682 |  | 3660.0891 | 17901 |  | 192.5791 | 119.5117 | 60 |  | 26270.2659
Base | Mild Hybrid BISG CI | 2025 | high | Pickup | AUp | 7 | 6.77 | Diesel |  |  | 19.9317 | 751.9771 | 865.1414 | 175939 |  | 10000 |  | 7692.3309 | 403.2 | 0 | 1793 | 1929 | 5829 |  |  | 37.7279 | 43.4055 | [13 empty] | 29.3957 |  | 29.5863 |  | 3660.0891 | 17901 |  | 192.5791 | 119.5117 | 60 |  | 26385.5746
Base | Mild Hybrid BISG CI | 2025 | high | Pickup | AUp | 8 | 6.62 | Diesel |  |  | 19.9317 | 792.6624 | 896.7143 | 175939 |  | 10000 |  | 7692.3309 | 403.2 | 0 | 1806 | 1942 | 5842 |  |  | 39.7691 | 44.9896 | [13 empty] | 30.6016 |  | 30.7482 |  | 3660.0891 | 17901 |  | 192.5791 | 119.5117 | 60 |  | 26500.8833
Base | Mild Hybrid BISG CI | 2025 | high | Pickup | AUp | 9 | 6.82 | Diesel |  |  | 19.9317 | 774.1288 | 884.216 | 175939 |  | 10000 |  | 7692.3309 | 403.2 | 0 | 1811 | 1947 | 5847 |  |  | 38.8393 | 44.3625 | [13 empty] | 30.0796 |  | 30.2531 |  | 3660.0891 | 17901 |  | 192.5791 | 119.5117 | 60 |  | 26616.1921
Base | Mild Hybrid BISG CI | 2025 | high | Pickup | AUp | 10 | 6.65 | Diesel |  |  | 19.9317 | 792.515 | 896.3542 | 175939 |  | 10000 |  | 7692.3309 | 403.2 | 0 | 1801 | 1937 | 5837 |  |  | 39.7617 | 44.9715 | [13 empty] | 30.594 |  | 30.7397 |  | 3660.0891 | 17901 |  | 192.5791 | 119.5117 | 60 |  | 26500.8833
Base | Mild Hybrid BISG CI | 2025 | high | Pickup | AUpp | 8 | 6.55 | Diesel |  |  | 19.9317 | 800.8681 | 907.0895 | 175939 |  | 10000 |  | 7692.3309 | 403.2 | 0 | 1806 | 1942 | 5842 |  |  | 40.1808 | 45.5101 | [13 empty] | 30.8971 |  | 31.05 |  | 3660.0891 | 17901 |  | 192.5791 | 119.5117 | 60 |  | 26500.8833
Base | Mild Hybrid BISG CI | 2025 | high | Pickup | AUpp | 10 | 6.69 | Diesel |  |  | 19.9317 | 799.9252 | 903.8194 | 175939 |  | 10000 |  | 7692.3309 | 403.2 | 0 | 1801 | 1937 | 5837 |  |  | 40.1335 | 45.346 | [13 empty] | 30.8351 |  | 30.9794 |  | 3660.0891 | 17901 |  | 192.5791 | 119.5117 | 60 |  | 26500.8833
Base | Mild Hybrid BISG CI | 2025 | high | Pickup | CVT |  | 5.78 | Diesel |  |  | 19.9317 | 686.3629 | 920.8803 | 175939 |  | 10000 |  | 7692.3309 | 403.2 | 0 | 1776 | 1912 | 5812 |  |  | 34.4359 | 46.202 | [13 empty] | 28.7167 |  | 29.3819 |  | 3660.0891 | 17901 |  | 192.5791 | 119.5117 | 60 |  | 25795.7722
Base | Mild Hybrid BISG CI | 2025 | high | Pickup | CVTp |  | 5.54 | Diesel |  |  | 19.9317 | 702.6997 | 942.2195 | 175939 |  | 10000 |  | 7692.3309 | 403.2 | 0 | 1776 | 1912 | 5812 |  |  | 35.2555 | 47.2726 | [13 empty] | 29.3198 |  | 29.9975 |  | 3660.0891 | 17901 |  | 192.5791 | 119.5117 | 60 |  | 25795.7722
Base | Mild Hybrid BISG CI | 2025 | high | Pickup | DDCT | 6 | 6.77 | Diesel |  |  | 19.9317 | 825.9402 | 898.6566 | 175939 |  | 10000 |  | 7692.3309 | 403.2 | 0 | 1796 | 1932 | 5832 |  |  | 41.4387 | 45.087 | [13 empty] | 31.2465 |  | 31.2681 |  | 3660.0891 | 17901 |  | 192.5791 | 119.5117 | 60 |  | 26615.2002
Base | Mild Hybrid BISG CI | 2025 | high | Pickup | DDCT | 8 | 6.7 | Diesel |  |  | 19.9317 | 819.5297 | 898.8978 | 175939 |  | 10000 |  | 7692.3309 | 403.2 | 0 | 1806 | 1942 | 5842 |  |  | 41.1171 | 45.0991 | [13 empty] | 31.1327 |  | 31.1806 |  | 3660.0891 | 17901 |  | 192.5791 | 119.5117 | 60 |  | 26882.1002
Base | Mild Hybrid BISG CI | 2025 | high | Pickup | DM | 5 | 7.83 | Diesel |  |  | 19.9317 | 808.5615 | 904.1157 | 175939 |  | 10000 |  | 7692.3309 | 403.2 | 0 | 1749 | 1885 | 5785 |  |  | 40.5668 | 45.3609 | [13 empty] | 31.0015 |  | 31.1126 |  | 3660.0891 | 17901 |  | 192.5791 | 119.5117 | 60 |  | 25445.1441
Base | Mild Hybrid BISG CI | 2025 | high | Pickup | DM | 6 | 8.82 | Diesel |  |  | 19.9317 | 823.1558 | 915.5392 | 175939 |  | 10000 |  | 7692.3309 | 403.2 | 0 | 1766 | 1902 | 5802 |  |  | 41.299 | 45.934 | [13 empty] | 31.4293 |  | 31.5255 |  | 3660.0891 | 17901 |  | 192.5791 | 119.5117 | 60 |  | 25548.922
Base | Mild Hybrid BISG CI | 2025 | low | Compact | AU | 5 | 9.19 | Diesel |  |  | 1.124 | 438.8053 | 537.6993 | 96461 |  | 10000 |  | 7692.3309 | 403.2 | 0 | 1355 | 1491 | 1938.11 |  |  | 43.3431 | 53.1114 | [13 empty] | 34.0425 |  | 34.5066 |  | 2863.9884 | 8847 |  | 249.718 | 151.3815 | 100 |  | 16402.4
Base | Mild Hybrid BISG CI | 2025 | low | Compact | AU | 6 | 8.69 | Diesel |  |  | 1.124 | 475.6149 | 551.5353 | 96461 |  | 10000 |  | 7692.3309 | 403.2 | 0 | 1347 | 1483 | 1928.318 |  |  | 46.979 | 54.4781 | [13 empty] | 35.7647 |  | 36.0481 |  | 2863.9884 | 8847 |  | 249.718 | 151.3815 | 100 |  | 16485.6031
Base | Mild Hybrid BISG CI | 2025 | low | Compact | AU | 8 | 8.45 | Diesel |  |  | 1.124 | 518.4873 | 599.7503 | 96461 |  | 10000 |  | 7692.3309 | 403.2 | 0 | 1364 | 1500 | 1949.126 |  |  | 51.2137 | 59.2405 | [13 empty] | 38.4943 |  | 38.799 |  | 2863.9884 | 8847 |  | 249.718 | 151.3815 | 100 |  | 16652.0094
Base | Mild Hybrid BISG CI | 2025 | low | Compact | AUp | 6 | 8.31 | Diesel |  |  | 1.124 | 515.4683 | 599.2824 | 96461 |  | 10000 |  | 7692.3309 | 403.2 | 0 | 1347 | 1483 | 1928.318 |  |  | 50.9155 | 59.1943 | [13 empty] | 38.3751 |  | 38.6988 |  | 2863.9884 | 8847 |  | 249.718 | 151.3815 | 100 |  | 16485.6031
Base | Mild Hybrid BISG CI | 2025 | low | Compact | AUp | 7 | 8.57 | Diesel |  |  | 1.124 | 489.5279 | 571.4547 | 96461 |  | 10000 |  | 7692.3309 | 403.2 | 0 | 1358 | 1494 | 1941.782 |  |  | 48.3533 | 56.4456 | [13 empty] | 36.7623 |  | 37.0827 |  | 2863.9884 | 8847 |  | 249.718 | 151.3815 | 100 |  | 16568.8063
Base | Mild Hybrid BISG CI | 2025 | low | Compact | AUp | 8 | 8.29 | Diesel |  |  | 1.124 | 527.3983 | 606.0081 | 96461 |  | 10000 |  | 7692.3309 | 403.2 | 0 | 1364 | 1500 | 1949.126 |  |  | 52.0939 | 59.8586 | [13 empty] | 38.9623 |  | 39.2455 |  | 2863.9884 | 8847 |  | 249.718 | 151.3815 | 100 |  | 16652.0094
Base | Mild Hybrid BISG CI | 2025 | low | Compact | AUp | 9 | 8.51 | Diesel |  |  | 1.124 | 514.2771 | 609.42 | 96461 |  | 10000 |  | 7692.3309 | 403.2 | 0 | 1369 | 1505 | 1955.246 |  |  | 50.7979 | 60.1956 | [13 empty] | 38.5745 |  | 38.9773 |  | 2863.9884 | 8847 |  | 249.718 | 151.3815 | 100 |  | 16735.2126
Base | Mild Hybrid BISG CI | 2025 | low | Compact | AUp | 10 | 8.24 | Diesel |  |  | 1.124 | 532.374 | 626.9902 | 96461 |  | 10000 |  | 7692.3309 | 403.2 | 0 | 1339 | 1475 | 1918.526 |  |  | 52.5854 | 61.9311 | [13 empty] | 39.6421 |  | 40.0342 |  | 2863.9884 | 8847 |  | 249.718 | 151.3815 | 100 |  | 16652.0094
Base | Mild Hybrid BISG CI | 2025 | low | Compact | AUpp | 8 | 8.2 | Diesel |  |  | 1.124 | 531.554 | 611.847 | 96461 |  | 10000 |  | 7692.3309 | 403.2 | 0 | 1364 | 1500 | 1949.126 |  |  | 52.5044 | 60.4354 | [13 empty] | 39.2507 |  | 39.5442 |  | 2863.9884 | 8847 |  | 249.718 | 151.3815 | 100 |  | 16652.0094
Base | Mild Hybrid BISG CI | 2025 | low | Compact | AUpp | 10 | 8.35 | Diesel |  |  | 1.124 | 544.1872 | 647.341 | 96461 |  | 10000 |  | 7692.3309 | 403.2 | 0 | 1339 | 1475 | 1918.526 |  |  | 53.7522 | 63.9413 | [13 empty] | 40.5406 |  | 40.9867 |  | 2863.9884 | 8847 |  | 249.718 | 151.3815 | 100 |  | 16652.0094
Base | Mild Hybrid BISG CI | 2025 | low | Compact | CVT |  | 7.98 | Diesel |  |  | 1.124 | 446.3726 | 597.733 | 96461 |  | 10000 |  | 7692.3309 | 403.2 | 0 | 1338 | 1474 | 1917.302 |  |  | 44.0906 | 59.0412 | [13 empty] | 35.6839 |  | 36.5103 |  | 2863.9884 | 8847 |  | 249.718 | 151.3815 | 100 |  | 16285.1768
Base | Mild Hybrid BISG CI | 2025 | low | Compact | CVTp |  | 7.7 | Diesel |  |  | 1.124 | 460.8776 | 640.2056 | 96461 |  | 10000 |  | 7692.3309 | 403.2 | 0 | 1338 | 1474 | 1917.302 |  |  | 45.5233 | 63.2365 | [13 empty] | 37.1556 |  | 38.1617 |  | 2863.9884 | 8847 |  | 249.718 | 151.3815 | 100 |  | 16285.1768
Base | Mild Hybrid BISG CI | 2025 | low | Compact | DDCT | 6 | 8.34 | Diesel |  |  | 1.124 | 542.427 | 601.7965 | 96461 |  | 10000 |  | 7692.3309 | 403.2 | 0 | 1364 | 1500 | 1949.126 |  |  | 53.5784 | 59.4426 | [13 empty] | 39.3784 |  | 39.5232 |  | 2863.9884 | 8847 |  | 249.718 | 151.3815 | 100 |  | 16198.0682
Base | Mild Hybrid BISG CI | 2025 | low | Compact | DDCT | 8 | 8.27 | Diesel |  |  | 1.124 | 556.1466 | 611.5485 | 96461 |  | 10000 |  | 7692.3309 | 403.2 | 0 | 1379 | 1515 | 1967.486 |  |  | 54.9335 | 60.4059 | [13 empty] | 40.0889 |  | 40.2027 |  | 2863.9884 | 8847 |  | 249.718 | 151.3815 | 100 |  | 16490.1682
Base | Mild Hybrid BISG CI | 2025 | low | Compact | DM | 5 | 10.32 | Diesel |  |  | 1.124 | 536.5967 | 609.5448 | 96461 |  | 10000 |  | 7692.3309 | 403.2 | 0 | 1323 | 1459 | 1898.942 |  |  | 53.0025 | 60.208 | [13 empty] | 39.371 |  | 39.6119 |  | 2863.9884 | 8847 |  | 249.718 | 151.3815 | 100 |  | 15474.5513
Base | Mild Hybrid BISG CI | 2025 | low | Compact | DM | 6 | 9.97 | Diesel |  |  | 1.124 | 544.7598 | 612.9337 | 96461 |  | 10000 |  | 7692.3309 | 403.2 | 0 | 1339 | 1475 | 1918.526 |  |  | 53.8088 | 60.5427 | [13 empty] | 39.7369 |  | 39.9422 |  | 2863.9884 | 8847 |  | 249.718 | 151.3815 | 100 |  | 15554.6344
Base | Mild Hybrid BISG CI | 2025 | low | Midsize | AU | 5 | 8.69 | Diesel |  |  | 12.2224 | 460.2471 | 588.2924 | 117763 |  | 10000 |  | 7692.3309 | 403.2 | 0 | 1551 | 1687 | 2178.014 |  |  | 38.283 | 48.9337 | [13 empty] | 31.0008 |  | 31.5584 |  | 2968.5596 | 12701 |  | 249.718 | 151.3815 | 100 |  | 20574.5719
Base | Mild Hybrid BISG CI | 2025 | low | Midsize | AU | 6 | 8.19 | Diesel |  |  | 12.2224 | 499.6209 | 603.8059 | 117763 |  | 10000 |  | 7692.3309 | 403.2 | 0 | 1548 | 1684 | 2174.342 |  |  | 41.5581 | 50.2241 | [13 empty] | 32.6394 |  | 33.0328 |  | 2968.5596 | 12701 |  | 249.718 | 151.3815 | 100 |  | 20657.775
Base | Mild Hybrid BISG CI | 2025 | low | Midsize | AU | 8 | 8 | Diesel |  |  | 12.2224 | 537.7485 | 653.4951 | 117763 |  | 10000 |  | 7692.3309 | 403.2 | 0 | 1570 | 1706 | 2201.27 |  |  | 44.7295 | 54.3572 | [13 empty] | 34.8829 |  | 35.3297 |  | 2968.5596 | 12701 |  | 249.718 | 151.3815 | 100 |  | 20824.1813
Base | Mild Hybrid BISG CI | 2025 | low | Midsize | AUp | 6 | 7.83 | Diesel |  |  | 12.2224 | 540.7201 | 654.7207 | 117763 |  | 10000 |  | 7692.3309 | 403.2 | 0 | 1548 | 1684 | 2174.342 |  |  | 44.9767 | 54.4591 | [13 empty] | 35.0031 |  | 35.4382 |  | 2968.5596 | 12701 |  | 249.718 | 151.3815 | 100 |  | 20657.775
Base | Mild Hybrid BISG CI | 2025 | low | Midsize | AUp | 7 | 8.05 | Diesel |  |  | 12.2224 | 512.5619 | 625.0396 | 117763 |  | 10000 |  | 7692.3309 | 403.2 | 0 | 1559 | 1695 | 2187.806 |  |  | 42.6345 | 51.9903 | [13 empty] | 33.4939 |  | 33.9319 |  | 2968.5596 | 12701 |  | 249.718 | 151.3815 | 100 |  | 20740.9782
Base | Mild Hybrid BISG CI | 2025 | low | Midsize | AUp | 8 | 7.85 | Diesel |  |  | 12.2224 | 548.0453 | 660.7791 | 117763 |  | 10000 |  | 7692.3309 | 403.2 | 0 | 1570 | 1706 | 2201.27 |  |  | 45.586 | 54.9631 | [13 empty] | 35.3591 |  | 35.7837 |  | 2968.5596 | 12701 |  | 249.718 | 151.3815 | 100 |  | 20824.1813
Base | Mild Hybrid BISG CI | 2025 | low | Midsize | AUp | 9 | 8.04 | Diesel |  |  | 12.2224 | 537.8098 | 663.648 | 117763 |  | 10000 |  | 7692.3309 | 403.2 | 0 | 1575 | 1711 | 2207.39 |  |  | 44.7346 | 55.2017 | [13 empty] | 35.0855 |  | 35.5924 |  | 2968.5596 | 12701 |  | 249.718 | 151.3815 | 100 |  | 20907.3845
Base | Mild Hybrid BISG CI | 2025 | low | Midsize | AUp | 10 | 7.8 | Diesel |  |  | 12.2224 | 556.6982 | 681.9573 | 117763 |  | 10000 |  | 7692.3309 | 403.2 | 0 | 1540 | 1676 | 2164.55 |  |  | 46.3057 | 56.7247 | [13 empty] | 36.0561 |  | 36.5515 |  | 2968.5596 | 12701 |  | 249.718 | 151.3815 | 100 |  | 20824.1813
Base | Mild Hybrid BISG CI | 2025 | low | Midsize | AUpp | 8 | 7.77 | Diesel |  |  | 12.2224 | 553.9826 | 667.5332 | 117763 |  | 10000 |  | 7692.3309 | 403.2 | 0 | 1570 | 1706 | 2201.27 |  |  | 46.0798 | 55.5249 | [13 empty] | 35.6837 |  | 36.1108 |  | 2968.5596 | 12701 |  | 249.718 | 151.3815 | 100 |  | 20824.1813
Base | Mild Hybrid BISG CI | 2025 | low | Midsize | AUpp | 10 | 7.92 | Diesel |  |  | 12.2224 | 565.1087 | 700.6626 | 117763 |  | 10000 |  | 7692.3309 | 403.2 | 0 | 1540 | 1676 | 2164.55 |  |  | 47.0053 | 58.2805 | [13 empty] | 36.6901 |  | 37.2425 |  | 2968.5596 | 12701 |  | 249.718 | 151.3815 | 100 |  | 20824.1813
Base | Mild Hybrid BISG CI | 2025 | low | Midsize | CVT |  | 7.37 | Diesel |  |  | 12.2224 | 477.5405 | 667.9274 | 117763 |  | 10000 |  | 7692.3309 | 403.2 | 0 | 1539 | 1675 | 2163.326 |  |  | 39.7214 | 55.5577 | [13 empty] | 33.075 |  | 33.9933 |  | 2968.5596 | 12701 |  | 249.718 | 151.3815 | 100 |  | 20324.6617
Base | Mild Hybrid BISG CI | 2025 | low | Midsize | CVTp |  | 7.09 | Diesel |  |  | 12.2224 | 491.7664 | 705.6632 | 117763 |  | 10000 |  | 7692.3309 | 403.2 | 0 | 1539 | 1675 | 2163.326 |  |  | 40.9047 | 58.6965 | [13 empty] | 34.2361 |  | 35.2807 |  | 2968.5596 | 12701 |  | 249.718 | 151.3815 | 100 |  | 20324.6617
Base | Mild Hybrid BISG CI | 2025 | low | Midsize | DDCT | 6 | 7.85 | Diesel |  |  | 12.2224 | 561.4844 | 658.4251 | 117763 |  | 10000 |  | 7692.3309 | 403.2 | 0 | 1557 | 1693 | 2185.358 |  |  | 46.7038 | 54.7673 | [13 empty] | 35.7346 |  | 36.0598 |  | 2968.5596 | 12701 |  | 249.718 | 151.3815 | 100 |  | 20367.967
Base | Mild Hybrid BISG CI | 2025 | low | Midsize | DDCT | 8 | 7.79 | Diesel |  |  | 12.2224 | 578.9223 | 667.1867 | 117763 |  | 10000 |  | 7692.3309 | 403.2 | 0 | 1577 | 1713 | 2209.838 |  |  | 48.1543 | 55.496 | [13 empty] | 36.4526 |  | 36.7201 |  | 2968.5596 | 12701 |  | 249.718 | 151.3815 | 100 |  | 20660.067
Base | Mild Hybrid BISG CI | 2025 | low | Midsize | DM | 5 | 9.89 | Diesel |  |  | 12.2224 | 558.7221 | 665.2874 | 117763 |  | 10000 |  | 7692.3309 | 403.2 | 0 | 1516 | 1652 | 2135.174 |  |  | 46.474 | 55.3381 | [13 empty] | 35.7885 |  | 36.1722 |  | 2968.5596 | 12701 |  | 249.718 | 151.3815 | 100 |  | 19609.8657
Base | Mild Hybrid BISG CI | 2025 | low | Midsize | DM | 6 | 9.67 | Diesel |  |  | 12.2224 | 567.5017 | 670.5248 | 117763 |  | 10000 |  | 7692.3309 | 403.2 | 0 | 1532 | 1668 | 2154.758 |  |  | 47.2043 | 55.7737 | [13 empty] | 36.1699 |  | 36.5292 |  | 2968.5596 | 12701 |  | 249.718 | 151.3815 | 100 |  | 19689.9487
Base | Mild Hybrid BISG CI | 2025 | low | Small_SUV | AU | 5 | 8.6 | Diesel |  |  | 14.8696 | 543.2239 | 663.6712 | 121652 |  | 10000 |  | 7692.3309 | 403.2 | 0 | 1592 | 1728 | 2228.198 |  |  | 36.5325 | 44.6327 | [13 empty] | 29.2373 |  | 29.6167 |  | 2987.6507 | 14564 |  | 249.718 | 151.3815 | 100 |  | 22564.4185
Base | Mild Hybrid BISG CI | 2025 | low | Small_SUV | AU | 6 | 8.26 | Diesel |  |  | 14.8696 | 598.3316 | 686.9789 | 121652 |  | 10000 |  | 7692.3309 | 403.2 | 0 | 1591 | 1727 | 2226.974 |  |  | 40.2385 | 46.2002 | [13 empty] | 31.1027 |  | 31.3026 |  | 2987.6507 | 14564 |  | 249.718 | 151.3815 | 100 |  | 22647.6216
Base | Mild Hybrid BISG CI | 2025 | low | Small_SUV | AU | 8 | 8.03 | Diesel |  |  | 14.8696 | 633.6136 | 729.5828 | 121652 |  | 10000 |  | 7692.3309 | 403.2 | 0 | 1608 | 1744 | 2247.782 |  |  | 42.6113 | 49.0654 | [13 empty] | 32.7522 |  | 32.978 |  | 2987.6507 | 14564 |  | 249.718 | 151.3815 | 100 |  | 22814.0279
Base | Mild Hybrid BISG CI | 2025 | low | Small_SUV | AUp | 6 | 7.88 | Diesel |  |  | 14.8696 | 640.3184 | 730.9704 | 121652 |  | 10000 |  | 7692.3309 | 403.2 | 0 | 1591 | 1727 | 2226.974 |  |  | 43.0622 | 49.1587 | [13 empty] | 32.9457 |  | 33.1432 |  | 2987.6507 | 14564 |  | 249.718 | 151.3815 | 100 |  | 22647.6216
Base | Mild Hybrid BISG CI | 2025 | low | Small_SUV | AUp | 7 | 8.12 | Diesel |  |  | 14.8696 | 608.6501 | 703.18 | 121652 |  | 10000 |  | 7692.3309 | 403.2 | 0 | 1599 | 1735 | 2236.766 |  |  | 40.9325 | 47.2897 | [13 empty] | 31.6534 |  | 31.8796 |  | 2987.6507 | 14564 |  | 249.718 | 151.3815 | 100 |  | 22730.8248
Base | Mild Hybrid BISG CI | 2025 | low | Small_SUV | AUp | 8 | 7.86 | Diesel |  |  | 14.8696 | 645.709 | 737.8013 | 121652 |  | 10000 |  | 7692.3309 | 403.2 | 0 | 1608 | 1744 | 2247.782 |  |  | 43.4247 | 49.6181 | [13 empty] | 33.201 |  | 33.4041 |  | 2987.6507 | 14564 |  | 249.718 | 151.3815 | 100 |  | 22814.0279
Base | Mild Hybrid BISG CI | 2025 | low | Small_SUV | AUp | 9 | 8.13 | Diesel |  |  | 14.8696 | 630.9162 | 733.823 | 121652 |  | 10000 |  | 7692.3309 | 403.2 | 0 | 1618 | 1754 | 2260.022 |  |  | 42.4299 | 49.3505 | [13 empty] | 32.7571 |  | 33.0181 |  | 2987.6507 | 14564 |  | 249.718 | 151.3815 | 100 |  | 22897.2311
Base | Mild Hybrid BISG CI | 2025 | low | Small_SUV | AUp | 10 | 7.84 | Diesel |  |  | 14.8696 | 651.7007 | 750.5305 | 121652 |  | 10000 |  | 7692.3309 | 403.2 | 0 | 1583 | 1719 | 2217.182 |  |  | 43.8277 | 50.4741 | [13 empty] | 33.5736 |  | 33.8082 |  | 2987.6507 | 14564 |  | 249.718 | 151.3815 | 100 |  | 22814.0279
Base | Mild Hybrid BISG CI | 2025 | low | Small_SUV | AUpp | 8 | 7.77 | Diesel |  |  | 14.8696 | 652.3084 | 745.4278 | 121652 |  | 10000 |  | 7692.3309 | 403.2 | 0 | 1608 | 1744 | 2247.782 |  |  | 43.8686 | 50.131 | [13 empty] | 33.5 |  | 33.7063 |  | 2987.6507 | 14564 |  | 249.718 | 151.3815 | 100 |  | 22814.0279
Base | Mild Hybrid BISG CI | 2025 | low | Small_SUV | AUpp | 10 | 7.85 | Diesel |  |  | 14.8696 | 661.0995 | 764.4076 | 121652 |  | 10000 |  | 7692.3309 | 403.2 | 0 | 1583 | 1719 | 2217.182 |  |  | 44.4598 | 51.4074 | [13 empty] | 34.0497 |  | 34.3037 |  | 2987.6507 | 14564 |  | 249.718 | 151.3815 | 100 |  | 22814.0279
Base | Mild Hybrid BISG CI | 2025 | low | Small_SUV | CVT |  | 7.48 | Diesel |  |  | 14.8696 | 547.1757 | 740.441 | 121652 |  | 10000 |  | 7692.3309 | 403.2 | 0 | 1582 | 1718 | 2215.958 |  |  | 36.7983 | 49.7956 | [13 empty] | 30.559 |  | 31.2969 |  | 2987.6507 | 14564 |  | 249.718 | 151.3815 | 100 |  | 22290.2843
Base | Mild Hybrid BISG CI | 2025 | low | Small_SUV | CVTp |  | 7.2 | Diesel |  |  | 14.8696 | 561.2059 | 768.4383 | 121652 |  | 10000 |  | 7692.3309 | 403.2 | 0 | 1582 | 1718 | 2215.958 |  |  | 37.7418 | 51.6784 | [13 empty] | 31.3835 |  | 32.182 |  | 2987.6507 | 14564 |  | 249.718 | 151.3815 | 100 |  | 22290.2843
Base | Mild Hybrid BISG CI | 2025 | low | Small_SUV | DDCT | 6 | 8.18 | Diesel |  |  | 14.8696 | 661.9754 | 735.0104 | 121652 |  | 10000 |  | 7692.3309 | 403.2 | 0 | 1605 | 1741 | 2244.11 |  |  | 44.5187 | 49.4304 | [13 empty] | 33.5536 |  | 33.658 |  | 2987.6507 | 14564 |  | 249.718 | 151.3815 | 100 |  | 22357.3987
Base | Mild Hybrid BISG CI | 2025 | low | Small_SUV | DDCT | 8 | 8.11 | Diesel |  |  | 14.8696 | 669.9127 | 739.361 | 121652 |  | 10000 |  | 7692.3309 | 403.2 | 0 | 1620 | 1756 | 2262.47 |  |  | 45.0525 | 49.723 | [13 empty] | 33.825 |  | 33.9098 |  | 2987.6507 | 14564 |  | 249.718 | 151.3815 | 100 |  | 22649.4987
Base | Mild Hybrid BISG CI | 2025 | low | Small_SUV | DM | 5 | 10.18 | Diesel |  |  | 14.8696 | 659.3672 | 737.8636 | 121652 |  | 10000 |  | 7692.3309 | 403.2 | 0 | 1573 | 1709 | 2204.942 |  |  | 44.3433 | 49.6223 | [13 empty] | 33.5411 |  | 33.6732 |  | 2987.6507 | 14564 |  | 249.718 | 151.3815 | 100 |  | 21592.9834
Base | Mild Hybrid BISG CI | 2025 | low | Small_SUV | DM | 6 | 9.83 | Diesel |  |  | 14.8696 | 669.2205 | 745.539 | 121652 |  | 10000 |  | 7692.3309 | 403.2 | 0 | 1580 | 1716 | 2213.51 |  |  | 45.0059 | 50.1384 | [13 empty] | 33.9196 |  | 34.0385 |  | 2987.6507 | 14564 |  | 249.718 | 151.3815 | 100 |  | 21673.0665
Base | Mild Hybrid BISG CI | 2025 | low | Midsize_SUV | AU | 5 | 9.24 | Diesel |  |  | 14.8696 | 525.5597 | 617.1234 | 113567 |  | 10000 |  | 7692.3309 | 403.2 | 0 | 1660 | 1796 | 2311.43 |  |  | 35.3445 | 41.5023 | [13 empty] | 27.953 |  | 28.1924 |  | 2947.9615 | 16431 |  | 249.718 | 151.3815 | 100 |  | 24206.7274
Base | Mild Hybrid BISG CI | 2025 | low | Midsize_SUV | AU | 6 | 9.05 | Diesel |  |  | 14.8696 | 580.0436 | 643.0024 | 113567 |  | 10000 |  | 7692.3309 | 403.2 | 0 | 1652 | 1788 | 2301.638 |  |  | 39.0087 | 43.2427 | [13 empty] | 29.8384 |  | 29.9138 |  | 2947.9615 | 16431 |  | 249.718 | 151.3815 | 100 |  | 24362.7333
Base | Mild Hybrid BISG CI | 2025 | low | Midsize_SUV | AU | 8 | 8.8 | Diesel |  |  | 14.8696 | 609.7324 | 674.6812 | 113567 |  | 10000 |  | 7692.3309 | 403.2 | 0 | 1669 | 1805 | 2322.446 |  |  | 41.0053 | 45.3732 | [13 empty] | 31.1674 |  | 31.2446 |  | 2947.9615 | 16431 |  | 249.718 | 151.3815 | 100 |  | 24674.7452
Base | Mild Hybrid BISG CI | 2025 | low | Midsize_SUV | AUp | 6 | 8.61 | Diesel |  |  | 14.8696 | 621.234 | 682.7813 | 113567 |  | 10000 |  | 7692.3309 | 403.2 | 0 | 1652 | 1788 | 2301.638 |  |  | 41.7788 | 45.9179 | [13 empty] | 31.6011 |  | 31.6583 |  | 2947.9615 | 16431 |  | 249.718 | 151.3815 | 100 |  | 24362.7333
Base | Mild Hybrid BISG CI | 2025 | low | Midsize_SUV | AUp | 7 | 8.89 | Diesel |  |  | 14.8696 | 588.5451 | 655.9172 | 113567 |  | 10000 |  | 7692.3309 | 403.2 | 0 | 1660 | 1796 | 2311.43 |  |  | 39.5804 | 44.1113 | [13 empty] | 30.2917 |  | 30.3871 |  | 2947.9615 | 16431 |  | 249.718 | 151.3815 | 100 |  | 24518.7393
Base | Mild Hybrid BISG CI | 2025 | low | Midsize_SUV | AUp | 8 | 8.59 | Diesel |  |  | 14.8696 | 621.1567 | 682.8746 | 113567 |  | 10000 |  | 7692.3309 | 403.2 | 0 | 1669 | 1805 | 2322.446 |  |  | 41.7736 | 45.9242 | [13 empty] | 31.6009 |  | 31.659 |  | 2947.9615 | 16431 |  | 249.718 | 151.3815 | 100 |  | 24674.7452
Base | Mild Hybrid BISG CI | 2025 | low | Midsize_SUV | AUp | 9 | 8.9 | Diesel |  |  | 14.8696 | 606.0451 | 675.2152 | 113567 |  | 10000 |  | 7692.3309 | 403.2 | 0 | 1679 | 1815 | 2334.686 |  |  | 40.7573 | 45.4091 | [13 empty] | 31.0855 |  | 31.1851 |  | 2947.9615 | 16431 |  | 249.718 | 151.3815 | 100 |  | 24830.7511
Base | Mild Hybrid BISG CI | 2025 | low | Midsize_SUV | AUp | 10 | 8.58 | Diesel |  |  | 14.8696 | 625.9256 | 689.1175 | 113567 |  | 10000 |  | 7692.3309 | 403.2 | 0 | 1644 | 1780 | 2291.846 |  |  | 42.0943 | 46.344 | [13 empty] | 31.8336 |  | 31.8978 |  | 2947.9615 | 16431 |  | 249.718 | 151.3815 | 100 |  | 24674.7452
Base | Mild Hybrid BISG CI | 2025 | low | Midsize_SUV | AUpp | 8 | 8.49 | Diesel |  |  | 14.8696 | 627.9259 | 690.5052 | 113567 |  | 10000 |  | 7692.3309 | 403.2 | 0 | 1669 | 1805 | 2322.446 |  |  | 42.2288 | 46.4373 | [13 empty] | 31.9083 |  | 31.969 |  | 2947.9615 | 16431 |  | 249.718 | 151.3815 | 100 |  | 24674.7452
Base | Mild Hybrid BISG CI | 2025 | low | Midsize_SUV | AUpp | 10 | 8.58 | Diesel |  |  | 14.8696 | 634.8557 | 697.8485 | 113567 |  | 10000 |  | 7692.3309 | 403.2 | 0 | 1644 | 1780 | 2291.846 |  |  | 42.6948 | 46.9312 | [13 empty] | 32.2135 |  | 32.2745 |  | 2947.9615 | 16431 |  | 249.718 | 151.3815 | 100 |  | 24674.7452
Base | Mild Hybrid BISG CI | 2025 | low | Midsize_SUV | CVT |  | 8.41 | Diesel |  |  | 14.8696 | 528.8097 | 688.2361 | 113567 |  | 10000 |  | 7692.3309 | 403.2 | 0 | 1643 | 1779 | 2290.622 |  |  | 35.5631 | 46.2847 | [13 empty] | 29.2285 |  | 29.8091 |  | 2947.9615 | 16431 |  | 249.718 | 151.3815 | 100 |  | 24130.861
Base | Mild Hybrid BISG CI | 2025 | low | Midsize_SUV | CVTp |  | 8.09 | Diesel |  |  | 14.8696 | 542.9288 | 708.7085 | 113567 |  | 10000 |  | 7692.3309 | 403.2 | 0 | 1643 | 1779 | 2290.622 |  |  | 36.5126 | 47.6615 | [13 empty] | 29.9553 |  | 30.5609 |  | 2947.9615 | 16431 |  | 249.718 | 151.3815 | 100 |  | 24130.861
Base | Mild Hybrid BISG CI | 2025 | low | Midsize_SUV | DDCT | 6 | 9.08 | Diesel |  |  | 14.8696 | 649.8722 | 683.3149 | 113567 |  | 10000 |  | 7692.3309 | 403.2 | 0 | 1674 | 1810 | 2328.566 |  |  | 43.7047 | 45.9538 | [13 empty] | 32.2981 |  | 32.2076 |  | 2947.9615 | 16431 |  | 249.718 | 151.3815 | 100 |  | 24895.9779
Base | Mild Hybrid BISG CI | 2025 | low | Midsize_SUV | DDCT | 8 | 8.99 | Diesel |  |  | 14.8696 | 644.3053 | 681.9958 | 113567 |  | 10000 |  | 7692.3309 | 403.2 | 0 | 1684 | 1820 | 2340.806 |  |  | 43.3303 | 45.8651 | [13 empty] | 32.1417 |  | 32.0736 |  | 2947.9615 | 16431 |  | 249.718 | 151.3815 | 100 |  | 25257.0779
Base | Mild Hybrid BISG CI | 2025 | low | Midsize_SUV | DM | 5 | 10.8 | Diesel |  |  | 14.8696 | 640.7642 | 692.3642 | 113567 |  | 10000 |  | 7692.3309 | 403.2 | 0 | 1637 | 1773 | 2283.278 |  |  | 43.0922 | 46.5624 | [13 empty] | 32.2545 |  | 32.257 |  | 2947.9615 | 16431 |  | 249.718 | 151.3815 | 100 |  | 23273.3546
Base | Mild Hybrid BISG CI | 2025 | low | Midsize_SUV | DM | 6 | 10.71 | Diesel |  |  | 14.8696 | 647.0828 | 695.3236 | 113567 |  | 10000 |  | 7692.3309 | 403.2 | 0 | 1644 | 1780 | 2291.846 |  |  | 43.5171 | 46.7614 | [13 empty] | 32.4617 |  | 32.4459 |  | 2947.9615 | 16431 |  | 249.718 | 151.3815 | 100 |  | 23413.7599
Base | Mild Hybrid BISG CI | 2025 | low | Pickup | AU | 5 | 6.96 | Diesel |  |  | 19.9317 | 568.6804 | 688.4492 | 185111 |  | 10000 |  | 7692.3309 | 403.2 | 0 | 1874 | 2010 | 5910 |  |  | 28.5316 | 34.5406 | [13 empty] | 23.3024 |  | 23.5715 |  | 4238.2803 | 18120 |  | 249.718 | 151.3815 | 100 |  | 28014.0901
Base | Mild Hybrid BISG CI | 2025 | low | Pickup | AU | 6 | 6.91 | Diesel |  |  | 19.9317 | 628.3526 | 714.545 | 185111 |  | 10000 |  | 7692.3309 | 403.2 | 0 | 1881 | 2017 | 5917 |  |  | 31.5254 | 35.8498 | [13 empty] | 24.8915 |  | 25.0103 |  | 4238.2803 | 18120 |  | 249.718 | 151.3815 | 100 |  | 28170.096
Base | Mild Hybrid BISG CI | 2025 | low | Pickup | AU | 8 | 6.81 | Diesel |  |  | 19.9317 | 661.0736 | 746.6716 | 185111 |  | 10000 |  | 7692.3309 | 403.2 | 0 | 1901 | 2037 | 5937 |  |  | 33.1671 | 37.4617 | [13 empty] | 25.9919 |  | 26.0996 |  | 4238.2803 | 18120 |  | 249.718 | 151.3815 | 100 |  | 28482.1078
Base | Mild Hybrid BISG CI | 2025 | low | Pickup | AUp | 6 | 6.59 | Diesel |  |  | 19.9317 | 667.5972 | 748.8302 | 185111 |  | 10000 |  | 7692.3309 | 403.2 | 0 | 1881 | 2017 | 5917 |  |  | 33.4944 | 37.57 | [13 empty] | 26.1502 |  | 26.2391 |  | 4238.2803 | 18120 |  | 249.718 | 151.3815 | 100 |  | 28170.096
Base | Mild Hybrid BISG CI | 2025 | low | Pickup | AUp | 7 | 6.8 | Diesel |  |  | 19.9317 | 638.972 | 727.6765 | 185111 |  | 10000 |  | 7692.3309 | 403.2 | 0 | 1888 | 2024 | 5924 |  |  | 32.0582 | 36.5087 | [13 empty] | 25.2878 |  | 25.4135 |  | 4238.2803 | 18120 |  | 249.718 | 151.3815 | 100 |  | 28326.1019
Base | Mild Hybrid BISG CI | 2025 | low | Pickup | AUp | 8 | 6.64 | Diesel |  |  | 19.9317 | 675.0762 | 755.7958 | 185111 |  | 10000 |  | 7692.3309 | 403.2 | 0 | 1901 | 2037 | 5937 |  |  | 33.8696 | 37.9195 | [13 empty] | 26.3945 |  | 26.4795 |  | 4238.2803 | 18120 |  | 249.718 | 151.3815 | 100 |  | 28482.1078
Base | Mild Hybrid BISG CI | 2025 | low | Pickup | AUp | 9 | 6.85 | Diesel |  |  | 19.9317 | 659.0477 | 747.35 | 185111 |  | 10000 |  | 7692.3309 | 403.2 | 0 | 1906 | 2042 | 5942 |  |  | 33.0655 | 37.4957 | [13 empty] | 25.9616 |  | 26.0803 |  | 4238.2803 | 18120 |  | 249.718 | 151.3815 | 100 |  | 28638.1137
Base | Mild Hybrid BISG CI | 2025 | low | Pickup | AUp | 10 | 6.67 | Diesel |  |  | 19.9317 | 675.5723 | 758.5841 | 185111 |  | 10000 |  | 7692.3309 | 403.2 | 0 | 1896 | 2032 | 5932 |  |  | 33.8945 | 38.0594 | [13 empty] | 26.4435 |  | 26.5374 |  | 4238.2803 | 18120 |  | 249.718 | 151.3815 | 100 |  | 28482.1078
Base | Mild Hybrid BISG CI | 2025 | low | Pickup | AUpp | 8 | 6.57 | Diesel |  |  | 19.9317 | 682.0194 | 764.0609 | 185111 |  | 10000 |  | 7692.3309 | 403.2 | 0 | 1901 | 2037 | 5937 |  |  | 34.218 | 38.3341 | [13 empty] | 26.6462 |  | 26.7347 |  | 4238.2803 | 18120 |  | 249.718 | 151.3815 | 100 |  | 28482.1078
Base | Mild Hybrid BISG CI | 2025 | low | Pickup | AUpp | 10 | 6.69 | Diesel |  |  | 19.9317 | 681.6624 | 767.0361 | 185111 |  | 10000 |  | 7692.3309 | 403.2 | 0 | 1896 | 2032 | 5932 |  |  | 34.2001 | 38.4834 | [13 empty] | 26.6812 |  | 26.7826 |  | 4238.2803 | 18120 |  | 249.718 | 151.3815 | 100 |  | 28482.1078
Base | Mild Hybrid BISG CI | 2025 | low | Pickup | CVT |  | 5.78 | Diesel |  |  | 19.9317 | 644.5769 | 769.5543 | 185111 |  | 10000 |  | 7692.3309 | 403.2 | 0 | 1871 | 2007 | 5907 |  |  | 32.3394 | 38.6097 | [13 empty] | 25.9717 |  | 26.237 |  | 4238.2803 | 18120 |  | 249.718 | 151.3815 | 100 |  | 27467.8289
Base | Mild Hybrid BISG CI | 2025 | low | Pickup | CVTp |  | 5.54 | Diesel |  |  | 19.9317 | 662.5684 | 789.9644 | 185111 |  | 10000 |  | 7692.3309 | 403.2 | 0 | 1871 | 2007 | 5907 |  |  | 33.2421 | 39.6338 | [13 empty] | 26.6114 |  | 26.8807 |  | 4238.2803 | 18120 |  | 249.718 | 151.3815 | 100 |  | 27467.8289
Base | Mild Hybrid BISG CI | 2025 | low | Pickup | DDCT | 6 | 6.78 | Diesel |  |  | 19.9317 | 687.6414 | 749.6564 | 185111 |  | 10000 |  | 7692.3309 | 403.2 | 0 | 1891 | 2027 | 5927 |  |  | 34.5 | 37.6114 | [13 empty] | 26.5475 |  | 26.5567 |  | 4238.2803 | 18120 |  | 249.718 | 151.3815 | 100 |  | 28670.9486
Base | Mild Hybrid BISG CI | 2025 | low | Pickup | DDCT | 8 | 6.71 | Diesel |  |  | 19.9317 | 700.3064 | 754.8709 | 185111 |  | 10000 |  | 7692.3309 | 403.2 | 0 | 1901 | 2037 | 5937 |  |  | 35.1355 | 37.8731 | [13 empty] | 26.8623 |  | 26.8397 |  | 4238.2803 | 18120 |  | 249.718 | 151.3815 | 100 |  | 29032.0486
Base | Mild Hybrid BISG CI | 2025 | low | Pickup | DM | 5 | 7.89 | Diesel |  |  | 19.9317 | 679.0755 | 749.9562 | 185111 |  | 10000 |  | 7692.3309 | 403.2 | 0 | 1844 | 1980 | 5880 |  |  | 34.0703 | 37.6265 | [13 empty] | 26.3884 |  | 26.4342 |  | 4238.2803 | 18120 |  | 249.718 | 151.3815 | 100 |  | 27055.9596
Base | Mild Hybrid BISG CI | 2025 | low | Pickup | DM | 6 | 8.83 | Diesel |  |  | 19.9317 | 694.8984 | 762.2224 | 185111 |  | 10000 |  | 7692.3309 | 403.2 | 0 | 1861 | 1997 | 5897 |  |  | 34.8641 | 38.2419 | [13 empty] | 26.8674 |  | 26.8956 |  | 4238.2803 | 18120 |  | 249.718 | 151.3815 | 100 |  | 27196.3649
Base | Mild Hybrid BISG CI | 2030 | high | Compact | AU | 5 | 9.04 | Diesel |  |  | 1.124 | 589.754 | 750.1839 | 87577 |  | 10000 |  | 7692.3309 | 403.2 | 0 | 1217 | 1353 | 1769.198 |  |  | 58.2531 | 74.0996 | [13 empty] | 44.4434 |  | 45.2507 |  | 2561.5095 | 9982 |  | 183.1408 | 111.5442 | 50 |  | 16188.7185
Base | Mild Hybrid BISG CI | 2030 | high | Compact | AU | 6 | 8.59 | Diesel |  |  | 1.124 | 631.3956 | 763.6561 | 87577 |  | 10000 |  | 7692.3309 | 403.2 | 0 | 1209 | 1345 | 1759.406 |  |  | 62.3663 | 75.4303 | [13 empty] | 46.2119 |  | 46.8194 |  | 2561.5095 | 9982 |  | 183.1408 | 111.5442 | 50 |  | 16247.2025
Base | Mild Hybrid BISG CI | 2030 | high | Compact | AU | 8 | 8.36 | Diesel |  |  | 1.124 | 691.9995 | 837.5747 | 87577 |  | 10000 |  | 7692.3309 | 403.2 | 0 | 1226 | 1362 | 1780.214 |  |  | 68.3524 | 82.7317 | [13 empty] | 49.8457 |  | 50.5181 |  | 2561.5095 | 9982 |  | 183.1408 | 111.5442 | 50 |  | 16364.1704
Base | Mild Hybrid BISG CI | 2030 | high | Compact | AUp | 6 | 8.22 | Diesel |  |  | 1.124 | 692.7443 | 840.1752 | 87577 |  | 10000 |  | 7692.3309 | 403.2 | 0 | 1209 | 1345 | 1759.406 |  |  | 68.426 | 82.9885 | [13 empty] | 49.9249 |  | 50.6088 |  | 2561.5095 | 9982 |  | 183.1408 | 111.5442 | 50 |  | 16247.2025
Base | Mild Hybrid BISG CI | 2030 | high | Compact | AUp | 7 | 8.5 | Diesel |  |  | 1.124 | 657.7474 | 795.2806 | 87577 |  | 10000 |  | 7692.3309 | 403.2 | 0 | 1220 | 1356 | 1772.87 |  |  | 64.9692 | 78.5541 | [13 empty] | 47.7955 |  | 48.4279 |  | 2561.5095 | 9982 |  | 183.1408 | 111.5442 | 50 |  | 16305.6865
Base | Mild Hybrid BISG CI | 2030 | high | Compact | AUp | 8 | 8.2 | Diesel |  |  | 1.124 | 713.2016 | 846.2964 | 87577 |  | 10000 |  | 7692.3309 | 403.2 | 0 | 1226 | 1362 | 1780.214 |  |  | 70.4467 | 83.5932 | [13 empty] | 50.7309 |  | 51.3189 |  | 2561.5095 | 9982 |  | 183.1408 | 111.5442 | 50 |  | 16364.1704
Base | Mild Hybrid BISG CI | 2030 | high | Compact | AUp | 9 | 8.42 | Diesel |  |  | 1.124 | 691.8186 | 857.5421 | 87577 |  | 10000 |  | 7692.3309 | 403.2 | 0 | 1231 | 1367 | 1786.334 |  |  | 68.3346 | 84.704 | [13 empty] | 50.2502 |  | 51.0488 |  | 2561.5095 | 9982 |  | 183.1408 | 111.5442 | 50 |  | 16422.6544
Base | Mild Hybrid BISG CI | 2030 | high | Compact | AUp | 10 | 8.16 | Diesel |  |  | 1.124 | 719.4721 | 880.4336 | 87577 |  | 10000 |  | 7692.3309 | 403.2 | 0 | 1201 | 1337 | 1749.614 |  |  | 71.0661 | 86.9651 | [13 empty] | 51.6456 |  | 52.4053 |  | 2561.5095 | 9982 |  | 183.1408 | 111.5442 | 50 |  | 16364.1704
Base | Mild Hybrid BISG CI | 2030 | high | Compact | AUpp | 8 | 8.12 | Diesel |  |  | 1.124 | 712.0713 | 854.1892 | 87577 |  | 10000 |  | 7692.3309 | 403.2 | 0 | 1226 | 1362 | 1780.214 |  |  | 70.335 | 84.3728 | [13 empty] | 50.86 |  | 51.5048 |  | 2561.5095 | 9982 |  | 183.1408 | 111.5442 | 50 |  | 16364.1704
Base | Mild Hybrid BISG CI | 2030 | high | Compact | AUpp | 10 | 8.27 | Diesel |  |  | 1.124 | 729.5453 | 910.4254 | 87577 |  | 10000 |  | 7692.3309 | 403.2 | 0 | 1201 | 1337 | 1749.614 |  |  | 72.061 | 89.9275 | [13 empty] | 52.5815 |  | 53.4599 |  | 2561.5095 | 9982 |  | 183.1408 | 111.5442 | 50 |  | 16364.1704
Base | Mild Hybrid BISG CI | 2030 | high | Compact | CVT |  | 7.91 | Diesel |  |  | 1.124 | 593.4726 | 830.9113 | 87577 |  | 10000 |  | 7692.3309 | 403.2 | 0 | 1200 | 1336 | 1748.39 |  |  | 58.6204 | 82.0735 | [13 empty] | 46.1508 |  | 47.4428 |  | 2561.5095 | 9982 |  | 183.1408 | 111.5442 | 50 |  | 16145.2185
Base | Mild Hybrid BISG CI | 2030 | high | Compact | CVTp |  | 7.62 | Diesel |  |  | 1.124 | 623.7548 | 900.2717 | 87577 |  | 10000 |  | 7692.3309 | 403.2 | 0 | 1200 | 1336 | 1748.39 |  |  | 61.6116 | 88.9246 | [13 empty] | 48.5605 |  | 50.0695 |  | 2561.5095 | 9982 |  | 183.1408 | 111.5442 | 50 |  | 16145.2185
Base | Mild Hybrid BISG CI | 2030 | high | Compact | DDCT | 6 | 8.2 | Diesel |  |  | 1.124 | 733.7263 | 847.3805 | 87577 |  | 10000 |  | 7692.3309 | 403.2 | 0 | 1226 | 1362 | 1780.214 |  |  | 72.474 | 83.7002 | [13 empty] | 51.415 |  | 51.8763 |  | 2561.5095 | 9982 |  | 183.1408 | 111.5442 | 50 |  | 16066.7434
Base | Mild Hybrid BISG CI | 2030 | high | Compact | DDCT | 8 | 8.14 | Diesel |  |  | 1.124 | 750.6805 | 861.5756 | 87577 |  | 10000 |  | 7692.3309 | 403.2 | 0 | 1241 | 1377 | 1798.574 |  |  | 74.1487 | 85.1024 | [13 empty] | 52.2573 |  | 52.6983 |  | 2561.5095 | 9982 |  | 183.1408 | 111.5442 | 50 |  | 16282.6434
Base | Mild Hybrid BISG CI | 2030 | high | Compact | DM | 5 | 10.19 | Diesel |  |  | 1.124 | 709.2717 | 858.7172 | 87577 |  | 10000 |  | 7692.3309 | 403.2 | 0 | 1185 | 1321 | 1730.03 |  |  | 70.0585 | 84.82 | [13 empty] | 50.8615 |  | 51.5529 |  | 2561.5095 | 9982 |  | 183.1408 | 111.5442 | 50 |  | 15542.8054
Base | Mild Hybrid BISG CI | 2030 | high | Compact | DM | 6 | 9.83 | Diesel |  |  | 1.124 | 725.8317 | 863.6692 | 87577 |  | 10000 |  | 7692.3309 | 403.2 | 0 | 1201 | 1337 | 1749.614 |  |  | 71.6942 | 85.3092 | [13 empty] | 51.509 |  | 52.1234 |  | 2561.5095 | 9982 |  | 183.1408 | 111.5442 | 50 |  | 15599.0962
Base | Mild Hybrid BISG CI | 2030 | high | Midsize | AU | 5 | 8.38 | Diesel |  |  | 12.2224 | 655.0392 | 852.7757 | 102674 |  | 10000 |  | 7692.3309 | 403.2 | 0 | 1301 | 1437 | 1872.014 |  |  | 54.4856 | 70.9332 | [13 empty] | 42.357 |  | 43.2231 |  | 2615.8618 | 14611 |  | 183.1408 | 111.5442 | 50 |  | 20980.6091
Base | Mild Hybrid BISG CI | 2030 | high | Midsize | AU | 6 | 7.96 | Diesel |  |  | 12.2224 | 706.3506 | 865.9371 | 102674 |  | 10000 |  | 7692.3309 | 403.2 | 0 | 1298 | 1434 | 1868.342 |  |  | 58.7537 | 72.0279 | [13 empty] | 44.1826 |  | 44.8178 |  | 2615.8618 | 14611 |  | 183.1408 | 111.5442 | 50 |  | 21039.0931
Base | Mild Hybrid BISG CI | 2030 | high | Midsize | AU | 8 | 7.77 | Diesel |  |  | 12.2224 | 764.7261 | 948.4183 | 102674 |  | 10000 |  | 7692.3309 | 403.2 | 0 | 1320 | 1456 | 1895.27 |  |  | 63.6093 | 78.8887 | [13 empty] | 47.3911 |  | 48.1382 |  | 2615.8618 | 14611 |  | 183.1408 | 111.5442 | 50 |  | 21156.061
Base | Mild Hybrid BISG CI | 2030 | high | Midsize | AUp | 6 | 7.63 | Diesel |  |  | 12.2224 | 765.2641 | 949.3736 | 102674 |  | 10000 |  | 7692.3309 | 403.2 | 0 | 1298 | 1434 | 1868.342 |  |  | 63.654 | 78.9681 | [13 empty] | 47.4237 |  | 48.1728 |  | 2615.8618 | 14611 |  | 183.1408 | 111.5442 | 50 |  | 21039.0931
Base | Mild Hybrid BISG CI | 2030 | high | Midsize | AUp | 7 | 7.85 | Diesel |  |  | 12.2224 | 727.3159 | 901.3209 | 102674 |  | 10000 |  | 7692.3309 | 403.2 | 0 | 1309 | 1445 | 1881.806 |  |  | 60.4975 | 74.9711 | [13 empty] | 45.4488 |  | 46.156 |  | 2615.8618 | 14611 |  | 183.1408 | 111.5442 | 50 |  | 21097.5771
Base | Mild Hybrid BISG CI | 2030 | high | Midsize | AUp | 8 | 7.63 | Diesel |  |  | 12.2224 | 782.7615 | 958.2203 | 102674 |  | 10000 |  | 7692.3309 | 403.2 | 0 | 1320 | 1456 | 1895.27 |  |  | 65.1095 | 79.704 | [13 empty] | 48.09 |  | 48.7872 |  | 2615.8618 | 14611 |  | 183.1408 | 111.5442 | 50 |  | 21156.061
Base | Mild Hybrid BISG CI | 2030 | high | Midsize | AUp | 9 | 7.83 | Diesel |  |  | 12.2224 | 769.303 | 969.4885 | 102674 |  | 10000 |  | 7692.3309 | 403.2 | 0 | 1325 | 1461 | 1901.39 |  |  | 63.99 | 80.6413 | [13 empty] | 47.8908 |  | 48.7244 |  | 2615.8618 | 14611 |  | 183.1408 | 111.5442 | 50 |  | 21214.545
Base | Mild Hybrid BISG CI | 2030 | high | Midsize | AUp | 10 | 7.56 | Diesel |  |  | 12.2224 | 795.9367 | 998.0602 | 102674 |  | 10000 |  | 7692.3309 | 403.2 | 0 | 1290 | 1426 | 1858.55 |  |  | 66.2054 | 83.0178 | [13 empty] | 49.1633 |  | 49.998 |  | 2615.8618 | 14611 |  | 183.1408 | 111.5442 | 50 |  | 21156.061
Base | Mild Hybrid BISG CI | 2030 | high | Midsize | AUpp | 8 | 7.56 | Diesel |  |  | 12.2224 | 791.304 | 967.2336 | 102674 |  | 10000 |  | 7692.3309 | 403.2 | 0 | 1320 | 1456 | 1895.27 |  |  | 65.82 | 80.4537 | [13 empty] | 48.4956 |  | 49.1928 |  | 2615.8618 | 14611 |  | 183.1408 | 111.5442 | 50 |  | 21156.061
Base | Mild Hybrid BISG CI | 2030 | high | Midsize | AUpp | 10 | 7.68 | Diesel |  |  | 12.2224 | 810.0734 | 1032.686 | 102674 |  | 10000 |  | 7692.3309 | 403.2 | 0 | 1290 | 1426 | 1858.55 |  |  | 67.3812 | 85.898 | [13 empty] | 50.1582 |  | 51.0952 |  | 2615.8618 | 14611 |  | 183.1408 | 111.5442 | 50 |  | 21156.061
Base | Mild Hybrid BISG CI | 2030 | high | Midsize | CVT |  | 7.15 | Diesel |  |  | 12.2224 | 650.1446 | 959.6512 | 102674 |  | 10000 |  | 7692.3309 | 403.2 | 0 | 1289 | 1425 | 1857.326 |  |  | 54.0785 | 79.823 | [13 empty] | 43.8936 |  | 45.3593 |  | 2615.8618 | 14611 |  | 183.1408 | 111.5442 | 50 |  | 20871.01
Base | Mild Hybrid BISG CI | 2030 | high | Midsize | CVTp |  | 6.89 | Diesel |  |  | 12.2224 | 668.322 | 1025.4584 | 102674 |  | 10000 |  | 7692.3309 | 403.2 | 0 | 1289 | 1425 | 1857.326 |  |  | 55.5905 | 85.2968 | [13 empty] | 45.4687 |  | 47.1652 |  | 2615.8618 | 14611 |  | 183.1408 | 111.5442 | 50 |  | 20871.01
Base | Mild Hybrid BISG CI | 2030 | high | Midsize | DDCT | 6 | 7.58 | Diesel |  |  | 12.2224 | 813.2885 | 959.1629 | 102674 |  | 10000 |  | 7692.3309 | 403.2 | 0 | 1307 | 1443 | 1879.358 |  |  | 67.6487 | 79.7824 | [13 empty] | 48.9732 |  | 49.5037 |  | 2615.8618 | 14611 |  | 183.1408 | 111.5442 | 50 |  | 20860.8497
Base | Mild Hybrid BISG CI | 2030 | high | Midsize | DDCT | 8 | 7.54 | Diesel |  |  | 12.2224 | 832.3436 | 975.6095 | 102674 |  | 10000 |  | 7692.3309 | 403.2 | 0 | 1327 | 1463 | 1903.838 |  |  | 69.2337 | 81.1504 | [13 empty] | 49.8 |  | 50.3125 |  | 2615.8618 | 14611 |  | 183.1408 | 111.5442 | 50 |  | 21076.7497
Base | Mild Hybrid BISG CI | 2030 | high | Midsize | DM | 5 | 9.62 | Diesel |  |  | 12.2224 | 775.4632 | 968.8906 | 102674 |  | 10000 |  | 7692.3309 | 403.2 | 0 | 1266 | 1402 | 1829.174 |  |  | 64.5024 | 80.5915 | [13 empty] | 48.0629 |  | 48.8584 |  | 2615.8618 | 14611 |  | 183.1408 | 111.5442 | 50 |  | 20316.3351
Base | Mild Hybrid BISG CI | 2030 | high | Midsize | DM | 6 | 9.4 | Diesel |  |  | 12.2224 | 801.2592 | 976.4517 | 102674 |  | 10000 |  | 7692.3309 | 403.2 | 0 | 1282 | 1418 | 1848.758 |  |  | 66.6481 | 81.2205 | [13 empty] | 48.9437 |  | 49.6341 |  | 2615.8618 | 14611 |  | 183.1408 | 111.5442 | 50 |  | 20372.6259
Base | Mild Hybrid BISG CI | 2030 | high | Small_SUV | AU | 5 | 8.31 | Diesel |  |  | 14.8696 | 733.5613 | 930.3719 | 112739 |  | 10000 |  | 7692.3309 | 403.2 | 0 | 1435 | 1571 | 2036.03 |  |  | 49.3329 | 62.5687 | [13 empty] | 38.5656 |  | 39.2424 |  | 2652.0978 | 15533 |  | 183.1408 | 111.5442 | 50 |  | 22078.545
Base | Mild Hybrid BISG CI | 2030 | high | Small_SUV | AU | 6 | 8.04 | Diesel |  |  | 14.8696 | 803.1292 | 959.8889 | 112739 |  | 10000 |  | 7692.3309 | 403.2 | 0 | 1434 | 1570 | 2034.806 |  |  | 54.0114 | 64.5537 | [13 empty] | 40.7777 |  | 41.2471 |  | 2652.0978 | 15533 |  | 183.1408 | 111.5442 | 50 |  | 22137.029
Base | Mild Hybrid BISG CI | 2030 | high | Small_SUV | AU | 8 | 7.83 | Diesel |  |  | 14.8696 | 854.9788 | 1027.7835 | 112739 |  | 10000 |  | 7692.3309 | 403.2 | 0 | 1451 | 1587 | 2055.614 |  |  | 57.4984 | 69.1197 | [13 empty] | 43.0836 |  | 43.613 |  | 2652.0978 | 15533 |  | 183.1408 | 111.5442 | 50 |  | 22253.9969
Base | Mild Hybrid BISG CI | 2030 | high | Small_SUV | AUp | 6 | 7.67 | Diesel |  |  | 14.8696 | 862.8462 | 1028.8416 | 112739 |  | 10000 |  | 7692.3309 | 403.2 | 0 | 1434 | 1570 | 2034.806 |  |  | 58.0275 | 69.1909 | [13 empty] | 43.2885 |  | 43.785 |  | 2652.0978 | 15533 |  | 183.1408 | 111.5442 | 50 |  | 22137.029
Base | Mild Hybrid BISG CI | 2030 | high | Small_SUV | AUp | 7 | 7.91 | Diesel |  |  | 14.8696 | 817.0694 | 986.5028 | 112739 |  | 10000 |  | 7692.3309 | 403.2 | 0 | 1442 | 1578 | 2044.598 |  |  | 54.9489 | 66.3436 | [13 empty] | 41.5313 |  | 42.0554 |  | 2652.0978 | 15533 |  | 183.1408 | 111.5442 | 50 |  | 22195.5129
Base | Mild Hybrid BISG CI | 2030 | high | Small_SUV | AUp | 8 | 7.66 | Diesel |  |  | 14.8696 | 870.6647 | 1039.0503 | 112739 |  | 10000 |  | 7692.3309 | 403.2 | 0 | 1451 | 1587 | 2055.614 |  |  | 58.5533 | 69.8774 | [13 empty] | 43.6312 |  | 44.1367 |  | 2652.0978 | 15533 |  | 183.1408 | 111.5442 | 50 |  | 22253.9969
Base | Mild Hybrid BISG CI | 2030 | high | Small_SUV | AUp | 9 | 7.92 | Diesel |  |  | 14.8696 | 852.042 | 1038.2175 | 112739 |  | 10000 |  | 7692.3309 | 403.2 | 0 | 1461 | 1597 | 2067.854 |  |  | 57.3009 | 69.8214 | [13 empty] | 43.17 |  | 43.7607 |  | 2652.0978 | 15533 |  | 183.1408 | 111.5442 | 50 |  | 22312.4809
Base | Mild Hybrid BISG CI | 2030 | high | Small_SUV | AUp | 10 | 7.64 | Diesel |  |  | 14.8696 | 879.9303 | 1063.6338 | 112739 |  | 10000 |  | 7692.3309 | 403.2 | 0 | 1426 | 1562 | 2025.014 |  |  | 59.1764 | 71.5307 | [13 empty] | 44.2244 |  | 44.7966 |  | 2652.0978 | 15533 |  | 183.1408 | 111.5442 | 50 |  | 22253.9969
Base | Mild Hybrid BISG CI | 2030 | high | Small_SUV | AUpp | 8 | 7.58 | Diesel |  |  | 14.8696 | 879.532 | 1049.4006 | 112739 |  | 10000 |  | 7692.3309 | 403.2 | 0 | 1451 | 1587 | 2055.614 |  |  | 59.1496 | 70.5735 | [13 empty] | 44 |  | 44.51 |  | 2652.0978 | 15533 |  | 183.1408 | 111.5442 | 50 |  | 22253.9969
Base | Mild Hybrid BISG CI | 2030 | high | Small_SUV | AUpp | 10 | 7.64 | Diesel |  |  | 14.8696 | 892.9604 | 1084.6789 | 112739 |  | 10000 |  | 7692.3309 | 403.2 | 0 | 1426 | 1562 | 2025.014 |  |  | 60.0527 | 72.946 | [13 empty] | 44.8499 |  | 45.4546 |  | 2652.0978 | 15533 |  | 183.1408 | 111.5442 | 50 |  | 22253.9969
Base | Mild Hybrid BISG CI | 2030 | high | Small_SUV | CVT |  | 7.27 | Diesel |  |  | 14.8696 | 717.9316 | 1041.0296 | 112739 |  | 10000 |  | 7692.3309 | 403.2 | 0 | 1425 | 1561 | 2023.79 |  |  | 48.2818 | 70.0105 | [13 empty] | 39.6483 |  | 40.9011 |  | 2652.0978 | 15533 |  | 183.1408 | 111.5442 | 50 |  | 21924.8783
Base | Mild Hybrid BISG CI | 2030 | high | Small_SUV | CVTp |  | 6.98 | Diesel |  |  | 14.8696 | 736.6048 | 1086.701 | 112739 |  | 10000 |  | 7692.3309 | 403.2 | 0 | 1425 | 1561 | 2023.79 |  |  | 49.5376 | 73.082 | [13 empty] | 40.7547 |  | 42.1152 |  | 2652.0978 | 15533 |  | 183.1408 | 111.5442 | 50 |  | 21924.8783
Base | Mild Hybrid BISG CI | 2030 | high | Small_SUV | DDCT | 6 | 7.93 | Diesel |  |  | 14.8696 | 889.5084 | 1033.768 | 112739 |  | 10000 |  | 7692.3309 | 403.2 | 0 | 1448 | 1584 | 2051.942 |  |  | 59.8206 | 69.5222 | [13 empty] | 43.9925 |  | 44.3845 |  | 2652.0978 | 15533 |  | 183.1408 | 111.5442 | 50 |  | 21960.2628
Base | Mild Hybrid BISG CI | 2030 | high | Small_SUV | DDCT | 8 | 7.87 | Diesel |  |  | 14.8696 | 900.9188 | 1045.0109 | 112739 |  | 10000 |  | 7692.3309 | 403.2 | 0 | 1463 | 1599 | 2070.302 |  |  | 60.5879 | 70.2783 | [13 empty] | 44.4328 |  | 44.8218 |  | 2652.0978 | 15533 |  | 183.1408 | 111.5442 | 50 |  | 22176.1628
Base | Mild Hybrid BISG CI | 2030 | high | Small_SUV | DM | 5 | 9.66 | Diesel |  |  | 14.8696 | 890.9359 | 1039.7916 | 112739 |  | 10000 |  | 7692.3309 | 403.2 | 0 | 1416 | 1552 | 2012.774 |  |  | 59.9166 | 69.9273 | [13 empty] | 44.1199 |  | 44.5325 |  | 2652.0978 | 15533 |  | 183.1408 | 111.5442 | 50 |  | 21402.03
Base | Mild Hybrid BISG CI | 2030 | high | Small_SUV | DM | 6 | 9.55 | Diesel |  |  | 14.8696 | 897.7738 | 1052.7804 | 112739 |  | 10000 |  | 7692.3309 | 403.2 | 0 | 1423 | 1559 | 2021.342 |  |  | 60.3764 | 70.8008 | [13 empty] | 44.4808 |  | 44.9198 |  | 2652.0978 | 15533 |  | 183.1408 | 111.5442 | 50 |  | 21458.3208
Base | Mild Hybrid BISG CI | 2030 | high | Midsize_SUV | AU | 5 | 8.8 | Diesel |  |  | 14.8696 | 703.0669 | 861.2739 | 107898 |  | 10000 |  | 7692.3309 | 403.2 | 0 | 1512 | 1648 | 2130.278 |  |  | 47.2821 | 57.9218 | [13 empty] | 36.7138 |  | 37.2199 |  | 2634.6692 | 17076 |  | 183.1408 | 111.5442 | 50 |  | 23507.9446
Base | Mild Hybrid BISG CI | 2030 | high | Midsize_SUV | AU | 6 | 8.67 | Diesel |  |  | 14.8696 | 769.8083 | 893.7133 | 107898 |  | 10000 |  | 7692.3309 | 403.2 | 0 | 1504 | 1640 | 2120.486 |  |  | 51.7706 | 60.1033 | [13 empty] | 38.9064 |  | 39.2307 |  | 2634.6692 | 17076 |  | 183.1408 | 111.5442 | 50 |  | 23617.602
Base | Mild Hybrid BISG CI | 2030 | high | Midsize_SUV | AU | 8 | 8.44 | Diesel |  |  | 14.8696 | 813.3452 | 944.7468 | 107898 |  | 10000 |  | 7692.3309 | 403.2 | 0 | 1521 | 1657 | 2141.294 |  |  | 54.6985 | 63.5354 | [13 empty] | 40.7839 |  | 41.1331 |  | 2634.6692 | 17076 |  | 183.1408 | 111.5442 | 50 |  | 23836.9169
Base | Mild Hybrid BISG CI | 2030 | high | Midsize_SUV | AUp | 6 | 8.26 | Diesel |  |  | 14.8696 | 828.9205 | 957.1045 | 107898 |  | 10000 |  | 7692.3309 | 403.2 | 0 | 1504 | 1640 | 2120.486 |  |  | 55.7459 | 64.3665 | [13 empty] | 41.3533 |  | 41.684 |  | 2634.6692 | 17076 |  | 183.1408 | 111.5442 | 50 |  | 23617.602
Base | Mild Hybrid BISG CI | 2030 | high | Midsize_SUV | AUp | 7 | 8.54 | Diesel |  |  | 14.8696 | 781.3303 | 913.8658 | 107898 |  | 10000 |  | 7692.3309 | 403.2 | 0 | 1512 | 1648 | 2130.278 |  |  | 52.5454 | 61.4586 | [13 empty] | 39.5144 |  | 39.8765 |  | 2634.6692 | 17076 |  | 183.1408 | 111.5442 | 50 |  | 23727.2595
Base | Mild Hybrid BISG CI | 2030 | high | Midsize_SUV | AUp | 8 | 8.25 | Diesel |  |  | 14.8696 | 829.8449 | 956.241 | 107898 |  | 10000 |  | 7692.3309 | 403.2 | 0 | 1521 | 1657 | 2141.294 |  |  | 55.8081 | 64.3084 | [13 empty] | 41.3611 |  | 41.6834 |  | 2634.6692 | 17076 |  | 183.1408 | 111.5442 | 50 |  | 23836.9169
Base | Mild Hybrid BISG CI | 2030 | high | Midsize_SUV | AUp | 9 | 8.55 | Diesel |  |  | 14.8696 | 809.8423 | 948.616 | 107898 |  | 10000 |  | 7692.3309 | 403.2 | 0 | 1531 | 1667 | 2153.534 |  |  | 54.4629 | 63.7956 | [13 empty] | 40.7622 |  | 41.1465 |  | 2634.6692 | 17076 |  | 183.1408 | 111.5442 | 50 |  | 23946.5743
Base | Mild Hybrid BISG CI | 2030 | high | Midsize_SUV | AUp | 10 | 8.23 | Diesel |  |  | 14.8696 | 835.6742 | 969.0375 | 107898 |  | 10000 |  | 7692.3309 | 403.2 | 0 | 1496 | 1632 | 2110.694 |  |  | 56.2001 | 65.169 | [13 empty] | 41.705 |  | 42.0583 |  | 2634.6692 | 17076 |  | 183.1408 | 111.5442 | 50 |  | 23836.9169
Base | Mild Hybrid BISG CI | 2030 | high | Midsize_SUV | AUpp | 8 | 8.15 | Diesel |  |  | 14.8696 | 839.0824 | 966.8944 | 107898 |  | 10000 |  | 7692.3309 | 403.2 | 0 | 1521 | 1657 | 2141.294 |  |  | 56.4293 | 65.0249 | [13 empty] | 41.7508 |  | 42.0777 |  | 2634.6692 | 17076 |  | 183.1408 | 111.5442 | 50 |  | 23836.9169
Base | Mild Hybrid BISG CI | 2030 | high | Midsize_SUV | AUpp | 10 | 8.24 | Diesel |  |  | 14.8696 | 847.8697 | 978.2528 | 107898 |  | 10000 |  | 7692.3309 | 403.2 | 0 | 1496 | 1632 | 2110.694 |  |  | 57.0203 | 65.7887 | [13 empty] | 42.14 |  | 42.4769 |  | 2634.6692 | 17076 |  | 183.1408 | 111.5442 | 50 |  | 23836.9169
Base | Mild Hybrid BISG CI | 2030 | high | Midsize_SUV | CVT |  | 8.01 | Diesel |  |  | 14.8696 | 691.8849 | 971.5679 | 107898 |  | 10000 |  | 7692.3309 | 403.2 | 0 | 1495 | 1631 | 2109.47 |  |  | 46.5301 | 65.3392 | [13 empty] | 38.0024 |  | 39.0752 |  | 2634.6692 | 17076 |  | 183.1408 | 111.5442 | 50 |  | 23480.8171
Base | Mild Hybrid BISG CI | 2030 | high | Midsize_SUV | CVTp |  | 7.7 | Diesel |  |  | 14.8696 | 709.3265 | 1001.9902 | 107898 |  | 10000 |  | 7692.3309 | 403.2 | 0 | 1495 | 1631 | 2109.47 |  |  | 47.7031 | 67.3851 | [13 empty] | 38.901 |  | 40.0237 |  | 2634.6692 | 17076 |  | 183.1408 | 111.5442 | 50 |  | 23480.8171
Base | Mild Hybrid BISG CI | 2030 | high | Midsize_SUV | DDCT | 6 | 8.63 | Diesel |  |  | 14.8696 | 872.3586 | 957.1569 | 107898 |  | 10000 |  | 7692.3309 | 403.2 | 0 | 1526 | 1662 | 2147.414 |  |  | 58.6672 | 64.37 | [13 empty] | 42.3523 |  | 42.474 |  | 2634.6692 | 17076 |  | 183.1408 | 111.5442 | 50 |  | 24046.7959
Base | Mild Hybrid BISG CI | 2030 | high | Midsize_SUV | DDCT | 8 | 8.56 | Diesel |  |  | 14.8696 | 878.9574 | 957.6024 | 107898 |  | 10000 |  | 7692.3309 | 403.2 | 0 | 1536 | 1672 | 2159.654 |  |  | 59.111 | 64.4 | [13 empty] | 42.5069 |  | 42.5992 |  | 2634.6692 | 17076 |  | 183.1408 | 111.5442 | 50 |  | 24313.6959
Base | Mild Hybrid BISG CI | 2030 | high | Midsize_SUV | DM | 5 | 10.34 | Diesel |  |  | 14.8696 | 857.2209 | 971.9729 | 107898 |  | 10000 |  | 7692.3309 | 403.2 | 0 | 1489 | 1625 | 2102.126 |  |  | 57.6492 | 65.3664 | [13 empty] | 42.2555 |  | 42.5184 |  | 2634.6692 | 17076 |  | 183.1408 | 111.5442 | 50 |  | 22848.7227
Base | Mild Hybrid BISG CI | 2030 | high | Midsize_SUV | DM | 6 | 10.29 | Diesel |  |  | 14.8696 | 856.9059 | 977.9245 | 107898 |  | 10000 |  | 7692.3309 | 403.2 | 0 | 1496 | 1632 | 2110.694 |  |  | 57.628 | 65.7667 | [13 empty] | 42.3452 |  | 42.6372 |  | 2634.6692 | 17076 |  | 183.1408 | 111.5442 | 50 |  | 22947.4144
Base | Mild Hybrid BISG CI | 2030 | high | Pickup | AU | 5 | 6.91 | Diesel |  |  | 19.9317 | 764.0609 | 959.6351 | 168729 |  | 10000 |  | 7692.3309 | 403.2 | 0 | 1730 | 1866 | 5766 |  |  | 38.3341 | 48.1464 | [13 empty] | 30.836 |  | 31.3318 |  | 3780.3345 | 18374 |  | 183.1408 | 111.5442 | 50 |  | 26489.6406
Base | Mild Hybrid BISG CI | 2030 | high | Pickup | AU | 6 | 6.9 | Diesel |  |  | 19.9317 | 835.8206 | 997.9993 | 168729 |  | 10000 |  | 7692.3309 | 403.2 | 0 | 1737 | 1873 | 5773 |  |  | 41.9344 | 50.0712 | [13 empty] | 32.7488 |  | 33.1015 |  | 3780.3345 | 18374 |  | 183.1408 | 111.5442 | 50 |  | 26599.298
Base | Mild Hybrid BISG CI | 2030 | high | Pickup | AU | 8 | 6.81 | Diesel |  |  | 19.9317 | 887.4463 | 1053.8126 | 168729 |  | 10000 |  | 7692.3309 | 403.2 | 0 | 1757 | 1893 | 5793 |  |  | 44.5246 | 52.8714 | [13 empty] | 34.4422 |  | 34.7976 |  | 3780.3345 | 18374 |  | 183.1408 | 111.5442 | 50 |  | 26818.6129
Base | Mild Hybrid BISG CI | 2030 | high | Pickup | AUp | 6 | 6.59 | Diesel |  |  | 19.9317 | 888.0179 | 1049.8716 | 168729 |  | 10000 |  | 7692.3309 | 403.2 | 0 | 1737 | 1873 | 5773 |  |  | 44.5533 | 52.6737 | [13 empty] | 34.4041 |  | 34.743 |  | 3780.3345 | 18374 |  | 183.1408 | 111.5442 | 50 |  | 26599.298
Base | Mild Hybrid BISG CI | 2030 | high | Pickup | AUp | 7 | 6.8 | Diesel |  |  | 19.9317 | 852.4158 | 1020.2388 | 168729 |  | 10000 |  | 7692.3309 | 403.2 | 0 | 1744 | 1880 | 5780 |  |  | 42.767 | 51.187 | [13 empty] | 33.3493 |  | 33.7185 |  | 3780.3345 | 18374 |  | 183.1408 | 111.5442 | 50 |  | 26708.9555
Base | Mild Hybrid BISG CI | 2030 | high | Pickup | AUp | 8 | 6.64 | Diesel |  |  | 19.9317 | 904.8486 | 1065.7668 | 168729 |  | 10000 |  | 7692.3309 | 403.2 | 0 | 1757 | 1893 | 5793 |  |  | 45.3977 | 53.4712 | [13 empty] | 34.9223 |  | 35.254 |  | 3780.3345 | 18374 |  | 183.1408 | 111.5442 | 50 |  | 26818.6129
Base | Mild Hybrid BISG CI | 2030 | high | Pickup | AUp | 9 | 6.84 | Diesel |  |  | 19.9317 | 886.0207 | 1059.6242 | 168729 |  | 10000 |  | 7692.3309 | 403.2 | 0 | 1762 | 1898 | 5798 |  |  | 44.4531 | 53.163 | [13 empty] | 34.4866 |  | 34.8686 |  | 3780.3345 | 18374 |  | 183.1408 | 111.5442 | 50 |  | 26928.2703
Base | Mild Hybrid BISG CI | 2030 | high | Pickup | AUp | 10 | 6.67 | Diesel |  |  | 19.9317 | 905.9502 | 1076.3124 | 168729 |  | 10000 |  | 7692.3309 | 403.2 | 0 | 1752 | 1888 | 5788 |  |  | 45.4529 | 54.0003 | [13 empty] | 35.074 |  | 35.4396 |  | 3780.3345 | 18374 |  | 183.1408 | 111.5442 | 50 |  | 26818.6129
Base | Mild Hybrid BISG CI | 2030 | high | Pickup | AUpp | 8 | 6.58 | Diesel |  |  | 19.9317 | 913.6657 | 1076.6584 | 168729 |  | 10000 |  | 7692.3309 | 403.2 | 0 | 1757 | 1893 | 5793 |  |  | 45.84 | 54.0176 | [13 empty] | 35.2247 |  | 35.5619 |  | 3780.3345 | 18374 |  | 183.1408 | 111.5442 | 50 |  | 26818.6129
Base | Mild Hybrid BISG CI | 2030 | high | Pickup | AUpp | 10 | 6.7 | Diesel |  |  | 19.9317 | 914.8603 | 1092.5662 | 168729 |  | 10000 |  | 7692.3309 | 403.2 | 0 | 1752 | 1888 | 5788 |  |  | 45.9 | 54.8158 | [13 empty] | 35.4435 |  | 35.8335 |  | 3780.3345 | 18374 |  | 183.1408 | 111.5442 | 50 |  | 26818.6129
Base | Mild Hybrid BISG CI | 2030 | high | Pickup | CVT |  | 5.84 | Diesel |  |  | 19.9317 | 768.8223 | 1074.3885 | 168729 |  | 10000 |  | 7692.3309 | 403.2 | 0 | 1727 | 1863 | 5763 |  |  | 38.573 | 53.9038 | [13 empty] | 32.2225 |  | 33.1137 |  | 3780.3345 | 18374 |  | 183.1408 | 111.5442 | 50 |  | 26181.3805
Base | Mild Hybrid BISG CI | 2030 | high | Pickup | CVTp |  | 5.6 | Diesel |  |  | 19.9317 | 787.7609 | 1112.0814 | 168729 |  | 10000 |  | 7692.3309 | 403.2 | 0 | 1727 | 1863 | 5763 |  |  | 39.5232 | 55.7949 | [13 empty] | 33.0357 |  | 33.9857 |  | 3780.3345 | 18374 |  | 183.1408 | 111.5442 | 50 |  | 26181.3805
Base | Mild Hybrid BISG CI | 2030 | high | Pickup | DDCT | 6 | 6.81 | Diesel |  |  | 19.9317 | 933.8489 | 1051.1427 | 168729 |  | 10000 |  | 7692.3309 | 403.2 | 0 | 1747 | 1883 | 5783 |  |  | 46.8527 | 52.7375 | [13 empty] | 35.2733 |  | 35.4405 |  | 3780.3345 | 18374 |  | 183.1408 | 111.5442 | 50 |  | 27022.6234
Base | Mild Hybrid BISG CI | 2030 | high | Pickup | DDCT | 8 | 6.75 | Diesel |  |  | 19.9317 | 956.5611 | 1066.7368 | 168729 |  | 10000 |  | 7692.3309 | 403.2 | 0 | 1757 | 1893 | 5793 |  |  | 47.9922 | 53.5199 | [13 empty] | 35.887 |  | 36.0243 |  | 3780.3345 | 18374 |  | 183.1408 | 111.5442 | 50 |  | 27289.5234
Base | Mild Hybrid BISG CI | 2030 | high | Pickup | DM | 5 | 7.89 | Diesel |  |  | 19.9317 | 911.5162 | 1047.2216 | 168729 |  | 10000 |  | 7692.3309 | 403.2 | 0 | 1700 | 1836 | 5736 |  |  | 45.7322 | 52.5408 | [13 empty] | 34.8128 |  | 35.0513 |  | 3780.3345 | 18374 |  | 183.1408 | 111.5442 | 50 |  | 25815.6222
Base | Mild Hybrid BISG CI | 2030 | high | Pickup | DM | 6 | 8.85 | Diesel |  |  | 19.9317 | 933.5513 | 1069.7062 | 168729 |  | 10000 |  | 7692.3309 | 403.2 | 0 | 1717 | 1853 | 5753 |  |  | 46.8377 | 53.6688 | [13 empty] | 35.5079 |  | 35.7437 |  | 3780.3345 | 18374 |  | 183.1408 | 111.5442 | 50 |  | 25914.3139
Base | Mild Hybrid BISG CI | 2030 | low | Compact | AU | 5 | 9.16 | Diesel |  |  | 1.124 | 477.5415 | 604.3164 | 95755 |  | 10000 |  | 7692.3309 | 403.2 | 0 | 1355 | 1491 | 1938.11 |  |  | 47.1693 | 59.6915 | [13 empty] | 37.0757 |  | 37.7147 |  | 2720.3286 | 8847 |  | 237.4793 | 143.414 | 78 |  | 16024.522
Base | Mild Hybrid BISG CI | 2030 | low | Compact | AU | 6 | 8.68 | Diesel |  |  | 1.124 | 513.3016 | 620.2455 | 95755 |  | 10000 |  | 7692.3309 | 403.2 | 0 | 1347 | 1483 | 1928.318 |  |  | 50.7015 | 61.2649 | [13 empty] | 38.7915 |  | 39.2763 |  | 2720.3286 | 8847 |  | 237.4793 | 143.414 | 78 |  | 16103.6474
Base | Mild Hybrid BISG CI | 2030 | low | Compact | AU | 8 | 8.44 | Diesel |  |  | 1.124 | 564.2377 | 679.4033 | 95755 |  | 10000 |  | 7692.3309 | 403.2 | 0 | 1364 | 1500 | 1949.126 |  |  | 55.7327 | 67.1083 | [13 empty] | 41.9906 |  | 42.5102 |  | 2720.3286 | 8847 |  | 237.4793 | 143.414 | 78 |  | 16261.8981
Base | Mild Hybrid BISG CI | 2030 | low | Compact | AUp | 6 | 8.3 | Diesel |  |  | 1.124 | 564.6658 | 680.5684 | 95755 |  | 10000 |  | 7692.3309 | 403.2 | 0 | 1347 | 1483 | 1928.318 |  |  | 55.775 | 67.2233 | [13 empty] | 42.0321 |  | 42.5565 |  | 2720.3286 | 8847 |  | 237.4793 | 143.414 | 78 |  | 16103.6474
Base | Mild Hybrid BISG CI | 2030 | low | Compact | AUp | 7 | 8.56 | Diesel |  |  | 1.124 | 532.5645 | 645.4461 | 95755 |  | 10000 |  | 7692.3309 | 403.2 | 0 | 1358 | 1494 | 1941.782 |  |  | 52.6042 | 63.7541 | [13 empty] | 40.0763 |  | 40.5934 |  | 2720.3286 | 8847 |  | 237.4793 | 143.414 | 78 |  | 16182.7727
Base | Mild Hybrid BISG CI | 2030 | low | Compact | AUp | 8 | 8.28 | Diesel |  |  | 1.124 | 575.1259 | 686.8895 | 95755 |  | 10000 |  | 7692.3309 | 403.2 | 0 | 1364 | 1500 | 1949.126 |  |  | 56.8082 | 67.8477 | [13 empty] | 42.5468 |  | 43.0395 |  | 2720.3286 | 8847 |  | 237.4793 | 143.414 | 78 |  | 16261.8981
Base | Mild Hybrid BISG CI | 2030 | low | Compact | AUp | 9 | 8.5 | Diesel |  |  | 1.124 | 565.8869 | 693.4908 | 95755 |  | 10000 |  | 7692.3309 | 403.2 | 0 | 1369 | 1505 | 1955.246 |  |  | 55.8956 | 68.4997 | [13 empty] | 42.3636 |  | 42.9658 |  | 2720.3286 | 8847 |  | 237.4793 | 143.414 | 78 |  | 16341.0235
Base | Mild Hybrid BISG CI | 2030 | low | Compact | AUp | 10 | 8.24 | Diesel |  |  | 1.124 | 582.5832 | 712.4334 | 95755 |  | 10000 |  | 7692.3309 | 403.2 | 0 | 1339 | 1475 | 1918.526 |  |  | 57.5448 | 70.3708 | [13 empty] | 43.3804 |  | 43.9905 |  | 2720.3286 | 8847 |  | 237.4793 | 143.414 | 78 |  | 16261.8981
Base | Mild Hybrid BISG CI | 2030 | low | Compact | AUpp | 8 | 8.19 | Diesel |  |  | 1.124 | 579.9724 | 693.8545 | 95755 |  | 10000 |  | 7692.3309 | 403.2 | 0 | 1364 | 1500 | 1949.126 |  |  | 57.2869 | 68.5357 | [13 empty] | 42.8753 |  | 43.3803 |  | 2720.3286 | 8847 |  | 237.4793 | 143.414 | 78 |  | 16261.8981
Base | Mild Hybrid BISG CI | 2030 | low | Compact | AUpp | 10 | 8.35 | Diesel |  |  | 1.124 | 595.0297 | 734.9945 | 95755 |  | 10000 |  | 7692.3309 | 403.2 | 0 | 1339 | 1475 | 1918.526 |  |  | 58.7742 | 72.5993 | [13 empty] | 44.3147 |  | 44.9863 |  | 2720.3286 | 8847 |  | 237.4793 | 143.414 | 78 |  | 16261.8981
Base | Mild Hybrid BISG CI | 2030 | low | Compact | CVT |  | 7.98 | Diesel |  |  | 1.124 | 483.2789 | 681.9912 | 95755 |  | 10000 |  | 7692.3309 | 403.2 | 0 | 1338 | 1474 | 1917.302 |  |  | 47.736 | 67.3639 | [13 empty] | 38.9109 |  | 40.0297 |  | 2720.3286 | 8847 |  | 237.4793 | 143.414 | 78 |  | 15917.226
Base | Mild Hybrid BISG CI | 2030 | low | Compact | CVTp |  | 7.69 | Diesel |  |  | 1.124 | 497.5572 | 729.7241 | 95755 |  | 10000 |  | 7692.3309 | 403.2 | 0 | 1338 | 1474 | 1917.302 |  |  | 49.1464 | 72.0787 | [13 empty] | 40.4032 |  | 41.7274 |  | 2720.3286 | 8847 |  | 237.4793 | 143.414 | 78 |  | 15917.226
Base | Mild Hybrid BISG CI | 2030 | low | Compact | DDCT | 6 | 8.33 | Diesel |  |  | 1.124 | 577.6651 | 685.1504 | 95755 |  | 10000 |  | 7692.3309 | 403.2 | 0 | 1364 | 1500 | 1949.126 |  |  | 57.059 | 67.6759 | [13 empty] | 42.5968 |  | 43.0598 |  | 2720.3286 | 8847 |  | 237.4793 | 143.414 | 78 |  | 15899.4501
Base | Mild Hybrid BISG CI | 2030 | low | Compact | DDCT | 8 | 8.26 | Diesel |  |  | 1.124 | 590.3681 | 696.2077 | 95755 |  | 10000 |  | 7692.3309 | 403.2 | 0 | 1379 | 1515 | 1967.486 |  |  | 58.3138 | 68.7681 | [13 empty] | 43.2926 |  | 43.7403 |  | 2720.3286 | 8847 |  | 237.4793 | 143.414 | 78 |  | 16191.5501
Base | Mild Hybrid BISG CI | 2030 | low | Compact | DM | 5 | 10.32 | Diesel |  |  | 1.124 | 580.7362 | 692.4825 | 95755 |  | 10000 |  | 7692.3309 | 403.2 | 0 | 1323 | 1459 | 1898.942 |  |  | 57.3624 | 68.4001 | [13 empty] | 42.8712 |  | 43.3617 |  | 2720.3286 | 8847 |  | 237.4793 | 143.414 | 78 |  | 15142.5619
Base | Mild Hybrid BISG CI | 2030 | low | Compact | DM | 6 | 9.96 | Diesel |  |  | 1.124 | 584.0979 | 698.1058 | 95755 |  | 10000 |  | 7692.3309 | 403.2 | 0 | 1339 | 1475 | 1918.526 |  |  | 57.6944 | 68.9556 | [13 empty] | 43.1164 |  | 43.6207 |  | 2720.3286 | 8847 |  | 237.4793 | 143.414 | 78 |  | 15218.7201
Base | Mild Hybrid BISG CI | 2030 | low | Midsize | AU | 5 | 8.66 | Diesel |  |  | 12.2224 | 505.9227 | 671.3047 | 117019 |  | 10000 |  | 7692.3309 | 403.2 | 0 | 1551 | 1687 | 2178.014 |  |  | 42.0822 | 55.8386 | [13 empty] | 34.1525 |  | 34.9086 |  | 2819.5974 | 12701 |  | 237.4793 | 143.414 | 78 |  | 20180.5605
Base | Mild Hybrid BISG CI | 2030 | low | Midsize | AU | 6 | 8.17 | Diesel |  |  | 12.2224 | 550.0708 | 686.227 | 117019 |  | 10000 |  | 7692.3309 | 403.2 | 0 | 1548 | 1684 | 2174.342 |  |  | 45.7544 | 57.0798 | [13 empty] | 35.9239 |  | 36.4863 |  | 2819.5974 | 12701 |  | 237.4793 | 143.414 | 78 |  | 20259.6859
Base | Mild Hybrid BISG CI | 2030 | low | Midsize | AU | 8 | 7.99 | Diesel |  |  | 12.2224 | 596.5202 | 749.842 | 117019 |  | 10000 |  | 7692.3309 | 403.2 | 0 | 1570 | 1706 | 2201.27 |  |  | 49.6181 | 62.3712 | [13 empty] | 38.6325 |  | 39.2744 |  | 2819.5974 | 12701 |  | 237.4793 | 143.414 | 78 |  | 20417.9366
Base | Mild Hybrid BISG CI | 2030 | low | Midsize | AUp | 6 | 7.83 | Diesel |  |  | 12.2224 | 593.9642 | 745.5127 | 117019 |  | 10000 |  | 7692.3309 | 403.2 | 0 | 1548 | 1684 | 2174.342 |  |  | 49.4055 | 62.0111 | [13 empty] | 38.4696 |  | 39.1025 |  | 2819.5974 | 12701 |  | 237.4793 | 143.414 | 78 |  | 20259.6859
Base | Mild Hybrid BISG CI | 2030 | low | Midsize | AUp | 7 | 8.05 | Diesel |  |  | 12.2224 | 567.5814 | 712.06 | 117019 |  | 10000 |  | 7692.3309 | 403.2 | 0 | 1559 | 1695 | 2187.806 |  |  | 47.211 | 59.2286 | [13 empty] | 36.9875 |  | 37.5909 |  | 2819.5974 | 12701 |  | 237.4793 | 143.414 | 78 |  | 20338.8113
Base | Mild Hybrid BISG CI | 2030 | low | Midsize | AUp | 8 | 7.84 | Diesel |  |  | 12.2224 | 607.6725 | 757.779 | 117019 |  | 10000 |  | 7692.3309 | 403.2 | 0 | 1570 | 1706 | 2201.27 |  |  | 50.5457 | 63.0314 | [13 empty] | 39.1372 |  | 39.756 |  | 2819.5974 | 12701 |  | 237.4793 | 143.414 | 78 |  | 20417.9366
Base | Mild Hybrid BISG CI | 2030 | low | Midsize | AUp | 9 | 8.04 | Diesel |  |  | 12.2224 | 599.6065 | 765.0778 | 117019 |  | 10000 |  | 7692.3309 | 403.2 | 0 | 1575 | 1711 | 2207.39 |  |  | 49.8748 | 63.6385 | [13 empty] | 39.0125 |  | 39.7227 |  | 2819.5974 | 12701 |  | 237.4793 | 143.414 | 78 |  | 20497.062
Base | Mild Hybrid BISG CI | 2030 | low | Midsize | AUp | 10 | 7.78 | Diesel |  |  | 12.2224 | 618.4778 | 787.9306 | 117019 |  | 10000 |  | 7692.3309 | 403.2 | 0 | 1540 | 1676 | 2164.55 |  |  | 51.4445 | 65.5394 | [13 empty] | 40.0369 |  | 40.7613 |  | 2819.5974 | 12701 |  | 237.4793 | 143.414 | 78 |  | 20417.9366
Base | Mild Hybrid BISG CI | 2030 | low | Midsize | AUpp | 8 | 7.76 | Diesel |  |  | 12.2224 | 614.0192 | 765.0157 | 117019 |  | 10000 |  | 7692.3309 | 403.2 | 0 | 1570 | 1706 | 2201.27 |  |  | 51.0736 | 63.6334 | [13 empty] | 39.4738 |  | 40.0951 |  | 2819.5974 | 12701 |  | 237.4793 | 143.414 | 78 |  | 20417.9366
Base | Mild Hybrid BISG CI | 2030 | low | Midsize | AUpp | 10 | 7.92 | Diesel |  |  | 12.2224 | 630.1232 | 818.9887 | 117019 |  | 10000 |  | 7692.3309 | 403.2 | 0 | 1540 | 1676 | 2164.55 |  |  | 52.4131 | 68.1228 | [13 empty] | 40.9657 |  | 41.7939 |  | 2819.5974 | 12701 |  | 237.4793 | 143.414 | 78 |  | 20417.9366
Base | Mild Hybrid BISG CI | 2030 | low | Midsize | CVT |  | 7.36 | Diesel |  |  | 12.2224 | 507.8489 | 749.4048 | 117019 |  | 10000 |  | 7692.3309 | 403.2 | 0 | 1539 | 1675 | 2163.326 |  |  | 42.2425 | 62.3349 | [13 empty] | 35.5421 |  | 36.7321 |  | 2819.5974 | 12701 |  | 237.4793 | 143.414 | 78 |  | 19947.3056
Base | Mild Hybrid BISG CI | 2030 | low | Midsize | CVTp |  | 7.09 | Diesel |  |  | 12.2224 | 523.2992 | 810.3751 | 117019 |  | 10000 |  | 7692.3309 | 403.2 | 0 | 1539 | 1675 | 2163.326 |  |  | 43.5276 | 67.4063 | [13 empty] | 37.0554 |  | 38.4839 |  | 2819.5974 | 12701 |  | 237.4793 | 143.414 | 78 |  | 19947.3056
Base | Mild Hybrid BISG CI | 2030 | low | Midsize | DDCT | 6 | 7.84 | Diesel |  |  | 12.2224 | 627.0215 | 750.977 | 117019 |  | 10000 |  | 7692.3309 | 403.2 | 0 | 1557 | 1693 | 2185.358 |  |  | 52.1551 | 62.4657 | [13 empty] | 39.6113 |  | 40.0722 |  | 2819.5974 | 12701 |  | 237.4793 | 143.414 | 78 |  | 20059.711
Base | Mild Hybrid BISG CI | 2030 | low | Midsize | DDCT | 8 | 7.78 | Diesel |  |  | 12.2224 | 643.1505 | 767.9242 | 117019 |  | 10000 |  | 7692.3309 | 403.2 | 0 | 1577 | 1713 | 2209.838 |  |  | 53.4967 | 63.8753 | [13 empty] | 40.4323 |  | 40.8925 |  | 2819.5974 | 12701 |  | 237.4793 | 143.414 | 78 |  | 20351.811
Base | Mild Hybrid BISG CI | 2030 | low | Midsize | DM | 5 | 9.9 | Diesel |  |  | 12.2224 | 612.9146 | 756.6841 | 117019 |  | 10000 |  | 7692.3309 | 403.2 | 0 | 1516 | 1652 | 2135.174 |  |  | 50.9817 | 62.9404 | [13 empty] | 39.2826 |  | 39.8629 |  | 2819.5974 | 12701 |  | 237.4793 | 143.414 | 78 |  | 19263.6119
Base | Mild Hybrid BISG CI | 2030 | low | Midsize | DM | 6 | 9.52 | Diesel |  |  | 12.2224 | 626.1606 | 764.0029 | 117019 |  | 10000 |  | 7692.3309 | 403.2 | 0 | 1532 | 1668 | 2154.758 |  |  | 52.0835 | 63.5491 | [13 empty] | 39.8357 |  | 40.3768 |  | 2819.5974 | 12701 |  | 237.4793 | 143.414 | 78 |  | 19339.77
Base | Mild Hybrid BISG CI | 2030 | low | Small_SUV | AU | 5 | 8.49 | Diesel |  |  | 14.8696 | 610.1047 | 771.8129 | 118368 |  | 10000 |  | 7692.3309 | 403.2 | 0 | 1540 | 1676 | 2164.55 |  |  | 41.0303 | 51.9054 | [13 empty] | 32.8303 |  | 33.3873 |  | 2825.895 | 15398 |  | 237.4793 | 143.414 | 78 |  | 22964.85
Base | Mild Hybrid BISG CI | 2030 | low | Small_SUV | AU | 6 | 8.18 | Diesel |  |  | 14.8696 | 672.0624 | 799.4028 | 118368 |  | 10000 |  | 7692.3309 | 403.2 | 0 | 1539 | 1675 | 2163.326 |  |  | 45.197 | 53.7608 | [13 empty] | 34.9178 |  | 35.2858 |  | 2825.895 | 15398 |  | 237.4793 | 143.414 | 78 |  | 23043.9754
Base | Mild Hybrid BISG CI | 2030 | low | Small_SUV | AU | 8 | 7.95 | Diesel |  |  | 14.8696 | 715.3618 | 855.0415 | 118368 |  | 10000 |  | 7692.3309 | 403.2 | 0 | 1556 | 1692 | 2184.134 |  |  | 48.109 | 57.5026 | [13 empty] | 36.9288 |  | 37.3429 |  | 2825.895 | 15398 |  | 237.4793 | 143.414 | 78 |  | 23202.2261
Base | Mild Hybrid BISG CI | 2030 | low | Small_SUV | AUp | 6 | 7.8 | Diesel |  |  | 14.8696 | 721.5603 | 854.7698 | 118368 |  | 10000 |  | 7692.3309 | 403.2 | 0 | 1539 | 1675 | 2163.326 |  |  | 48.5258 | 57.4843 | [13 empty] | 37.0804 |  | 37.4618 |  | 2825.895 | 15398 |  | 237.4793 | 143.414 | 78 |  | 23043.9754
Base | Mild Hybrid BISG CI | 2030 | low | Small_SUV | AUp | 7 | 8.04 | Diesel |  |  | 14.8696 | 684.6927 | 820.7892 | 118368 |  | 10000 |  | 7692.3309 | 403.2 | 0 | 1547 | 1683 | 2173.118 |  |  | 46.0464 | 55.1991 | [13 empty] | 35.5923 |  | 35.9987 |  | 2825.895 | 15398 |  | 237.4793 | 143.414 | 78 |  | 23123.1008
Base | Mild Hybrid BISG CI | 2030 | low | Small_SUV | AUp | 8 | 7.79 | Diesel |  |  | 14.8696 | 729.2482 | 864.8732 | 118368 |  | 10000 |  | 7692.3309 | 403.2 | 0 | 1556 | 1692 | 2184.134 |  |  | 49.0429 | 58.1638 | [13 empty] | 37.4372 |  | 37.8278 |  | 2825.895 | 15398 |  | 237.4793 | 143.414 | 78 |  | 23202.2261
Base | Mild Hybrid BISG CI | 2030 | low | Small_SUV | AUp | 9 | 8.05 | Diesel |  |  | 14.8696 | 712.0559 | 862.6547 | 118368 |  | 10000 |  | 7692.3309 | 403.2 | 0 | 1566 | 1702 | 2196.374 |  |  | 47.8866 | 58.0146 | [13 empty] | 36.9668 |  | 37.4339 |  | 2825.895 | 15398 |  | 237.4793 | 143.414 | 78 |  | 23281.3515
Base | Mild Hybrid BISG CI | 2030 | low | Small_SUV | AUp | 10 | 7.76 | Diesel |  |  | 14.8696 | 736.7755 | 884.3132 | 118368 |  | 10000 |  | 7692.3309 | 403.2 | 0 | 1531 | 1667 | 2153.534 |  |  | 49.5491 | 59.4712 | [13 empty] | 37.9387 |  | 38.3837 |  | 2825.895 | 15398 |  | 237.4793 | 143.414 | 78 |  | 23202.2261
Base | Mild Hybrid BISG CI | 2030 | low | Small_SUV | AUpp | 8 | 7.7 | Diesel |  |  | 14.8696 | 736.76 | 873.928 | 118368 |  | 10000 |  | 7692.3309 | 403.2 | 0 | 1556 | 1692 | 2184.134 |  |  | 49.548 | 58.7728 | [13 empty] | 37.7715 |  | 38.1673 |  | 2825.895 | 15398 |  | 237.4793 | 143.414 | 78 |  | 23202.2261
Base | Mild Hybrid BISG CI | 2030 | low | Small_SUV | AUpp | 10 | 7.77 | Diesel |  |  | 14.8696 | 746.0797 | 901.9178 | 118368 |  | 10000 |  | 7692.3309 | 403.2 | 0 | 1531 | 1667 | 2153.534 |  |  | 50.1748 | 60.6551 | [13 empty] | 38.4519 |  | 38.9332 |  | 2825.895 | 15398 |  | 237.4793 | 143.414 | 78 |  | 23202.2261
Base | Mild Hybrid BISG CI | 2030 | low | Small_SUV | CVT |  | 7.41 | Diesel |  |  | 14.8696 | 606.8443 | 866.9527 | 118368 |  | 10000 |  | 7692.3309 | 403.2 | 0 | 1530 | 1666 | 2152.31 |  |  | 40.811 | 58.3037 | [13 empty] | 34.1162 |  | 35.141 |  | 2825.895 | 15398 |  | 237.4793 | 143.414 | 78 |  | 22723.6041
Base | Mild Hybrid BISG CI | 2030 | low | Small_SUV | CVTp |  | 7.12 | Diesel |  |  | 14.8696 | 622.7715 | 905.1155 | 118368 |  | 10000 |  | 7692.3309 | 403.2 | 0 | 1530 | 1666 | 2152.31 |  |  | 41.8822 | 60.8702 | [13 empty] | 35.0994 |  | 36.218 |  | 2825.895 | 15398 |  | 237.4793 | 143.414 | 78 |  | 22723.6041
Base | Mild Hybrid BISG CI | 2030 | low | Small_SUV | DDCT | 6 | 8.07 | Diesel |  |  | 14.8696 | 760.7829 | 857.305 | 118368 |  | 10000 |  | 7692.3309 | 403.2 | 0 | 1553 | 1689 | 2180.462 |  |  | 51.1636 | 57.6548 | [13 empty] | 38.0799 |  | 38.2761 |  | 2825.895 | 15398 |  | 237.4793 | 143.414 | 78 |  | 22844.2683
Base | Mild Hybrid BISG CI | 2030 | low | Small_SUV | DDCT | 8 | 8.01 | Diesel |  |  | 14.8696 | 771.4554 | 867.2106 | 118368 |  | 10000 |  | 7692.3309 | 403.2 | 0 | 1568 | 1704 | 2198.822 |  |  | 51.8813 | 58.321 | [13 empty] | 38.5021 |  | 38.6924 |  | 2825.895 | 15398 |  | 237.4793 | 143.414 | 78 |  | 23136.3683
Base | Mild Hybrid BISG CI | 2030 | low | Small_SUV | DM | 5 | 10.06 | Diesel |  |  | 14.8696 | 743.9532 | 862.1656 | 118368 |  | 10000 |  | 7692.3309 | 403.2 | 0 | 1521 | 1657 | 2141.294 |  |  | 50.0318 | 57.9817 | [13 empty] | 37.7562 |  | 38.0599 |  | 2825.895 | 15398 |  | 237.4793 | 143.414 | 78 |  | 22045.6817
Base | Mild Hybrid BISG CI | 2030 | low | Small_SUV | DM | 6 | 9.73 | Diesel |  |  | 14.8696 | 755.2466 | 873.4915 | 118368 |  | 10000 |  | 7692.3309 | 403.2 | 0 | 1528 | 1664 | 2149.862 |  |  | 50.7913 | 58.7434 | [13 empty] | 38.2194 |  | 38.5204 |  | 2825.895 | 15398 |  | 237.4793 | 143.414 | 78 |  | 22121.8398
Base | Mild Hybrid BISG CI | 2030 | low | Midsize_SUV | AU | 5 | 9.05 | Diesel |  |  | 14.8696 | 601.9253 | 736.3102 | 111270 |  | 10000 |  | 7692.3309 | 403.2 | 0 | 1605 | 1741 | 2244.11 |  |  | 40.4802 | 49.5178 | [13 empty] | 32.0389 |  | 32.4653 |  | 2792.7587 | 17316 |  | 237.4793 | 143.414 | 78 |  | 24684.59
Base | Mild Hybrid BISG CI | 2030 | low | Midsize_SUV | AU | 6 | 8.88 | Diesel |  |  | 14.8696 | 665.4769 | 768.7086 | 111270 |  | 10000 |  | 7692.3309 | 403.2 | 0 | 1597 | 1733 | 2234.318 |  |  | 44.7542 | 51.6966 | [13 empty] | 34.2336 |  | 34.486 |  | 2792.7587 | 17316 |  | 237.4793 | 143.414 | 78 |  | 24832.95
Base | Mild Hybrid BISG CI | 2030 | low | Midsize_SUV | AU | 8 | 8.64 | Diesel |  |  | 14.8696 | 709.3553 | 819.0977 | 111270 |  | 10000 |  | 7692.3309 | 403.2 | 0 | 1614 | 1750 | 2255.126 |  |  | 47.705 | 55.0853 | [13 empty] | 36.1847 |  | 36.4568 |  | 2792.7587 | 17316 |  | 237.4793 | 143.414 | 78 |  | 25129.6702
Base | Mild Hybrid BISG CI | 2030 | low | Midsize_SUV | AUp | 6 | 8.46 | Diesel |  |  | 14.8696 | 711.6791 | 816.1161 | 111270 |  | 10000 |  | 7692.3309 | 403.2 | 0 | 1597 | 1733 | 2234.318 |  |  | 47.8613 | 54.8848 | [13 empty] | 36.1913 |  | 36.4371 |  | 2792.7587 | 17316 |  | 237.4793 | 143.414 | 78 |  | 24832.95
Base | Mild Hybrid BISG CI | 2030 | low | Midsize_SUV | AUp | 7 | 8.74 | Diesel |  |  | 14.8696 | 678.3714 | 787.6294 | 111270 |  | 10000 |  | 7692.3309 | 403.2 | 0 | 1605 | 1741 | 2244.11 |  |  | 45.6213 | 52.9691 | [13 empty] | 34.8805 |  | 35.1586 |  | 2792.7587 | 17316 |  | 237.4793 | 143.414 | 78 |  | 24981.3101
Base | Mild Hybrid BISG CI | 2030 | low | Midsize_SUV | AUp | 8 | 8.44 | Diesel |  |  | 14.8696 | 722.9623 | 828.1746 | 111270 |  | 10000 |  | 7692.3309 | 403.2 | 0 | 1614 | 1750 | 2255.126 |  |  | 48.6201 | 55.6958 | [13 empty] | 36.6726 |  | 36.9192 |  | 2792.7587 | 17316 |  | 237.4793 | 143.414 | 78 |  | 25129.6702
Base | Mild Hybrid BISG CI | 2030 | low | Midsize_SUV | AUp | 9 | 8.75 | Diesel |  |  | 14.8696 | 709.1539 | 821.2132 | 111270 |  | 10000 |  | 7692.3309 | 403.2 | 0 | 1624 | 1760 | 2267.366 |  |  | 47.6915 | 55.2276 | [13 empty] | 36.2155 |  | 36.4987 |  | 2792.7587 | 17316 |  | 237.4793 | 143.414 | 78 |  | 25278.0302
Base | Mild Hybrid BISG CI | 2030 | low | Midsize_SUV | AUp | 10 | 8.43 | Diesel |  |  | 14.8696 | 729.2938 | 841.3026 | 111270 |  | 10000 |  | 7692.3309 | 403.2 | 0 | 1589 | 1725 | 2224.526 |  |  | 49.0459 | 56.5787 | [13 empty] | 37.0491 |  | 37.3269 |  | 2792.7587 | 17316 |  | 237.4793 | 143.414 | 78 |  | 25129.6702
Base | Mild Hybrid BISG CI | 2030 | low | Midsize_SUV | AUpp | 8 | 8.35 | Diesel |  |  | 14.8696 | 730.1921 | 836.5536 | 111270 |  | 10000 |  | 7692.3309 | 403.2 | 0 | 1614 | 1750 | 2255.126 |  |  | 49.1063 | 56.2593 | [13 empty] | 36.991 |  | 37.2414 |  | 2792.7587 | 17316 |  | 237.4793 | 143.414 | 78 |  | 25129.6702
Base | Mild Hybrid BISG CI | 2030 | low | Midsize_SUV | AUpp | 10 | 8.43 | Diesel |  |  | 14.8696 | 739.9554 | 860.384 | 111270 |  | 10000 |  | 7692.3309 | 403.2 | 0 | 1589 | 1725 | 2224.526 |  |  | 49.7629 | 57.8619 | [13 empty] | 37.6288 |  | 37.9441 |  | 2792.7587 | 17316 |  | 237.4793 | 143.414 | 78 |  | 25129.6702
Base | Mild Hybrid BISG CI | 2030 | low | Midsize_SUV | CVT |  | 8.24 | Diesel |  |  | 14.8696 | 594.74 | 817.203 | 111270 |  | 10000 |  | 7692.3309 | 403.2 | 0 | 1588 | 1724 | 2223.302 |  |  | 39.997 | 54.9579 | [13 empty] | 33.0709 |  | 33.9259 |  | 2792.7587 | 17316 |  | 237.4793 | 143.414 | 78 |  | 24626.8041
Base | Mild Hybrid BISG CI | 2030 | low | Midsize_SUV | CVTp |  | 7.92 | Diesel |  |  | 14.8696 | 610.9359 | 854.4983 | 111270 |  | 10000 |  | 7692.3309 | 403.2 | 0 | 1588 | 1724 | 2223.302 |  |  | 41.0862 | 57.4661 | [13 empty] | 34.0686 |  | 35.0148 |  | 2792.7587 | 17316 |  | 237.4793 | 143.414 | 78 |  | 24626.8041
Base | Mild Hybrid BISG CI | 2030 | low | Midsize_SUV | DDCT | 6 | 8.9 | Diesel |  |  | 14.8696 | 746.1275 | 815.8115 | 111270 |  | 10000 |  | 7692.3309 | 403.2 | 0 | 1619 | 1755 | 2261.246 |  |  | 50.178 | 54.8643 | [13 empty] | 37.0105 |  | 37.0805 |  | 2792.7587 | 17316 |  | 237.4793 | 143.414 | 78 |  | 25451.5133
Base | Mild Hybrid BISG CI | 2030 | low | Midsize_SUV | DDCT | 8 | 8.81 | Diesel |  |  | 14.8696 | 761.1306 | 828.2335 | 111270 |  | 10000 |  | 7692.3309 | 403.2 | 0 | 1629 | 1765 | 2273.486 |  |  | 51.187 | 55.6997 | [13 empty] | 37.5806 |  | 37.6354 |  | 2792.7587 | 17316 |  | 237.4793 | 143.414 | 78 |  | 25812.6133
Base | Mild Hybrid BISG CI | 2030 | low | Midsize_SUV | DM | 5 | 10.61 | Diesel |  |  | 14.8696 | 727.6703 | 820.7122 | 111270 |  | 10000 |  | 7692.3309 | 403.2 | 0 | 1582 | 1718 | 2215.958 |  |  | 48.9367 | 55.1939 | [13 empty] | 36.6589 |  | 36.8457 |  | 2792.7587 | 17316 |  | 237.4793 | 143.414 | 78 |  | 23796.9707
Base | Mild Hybrid BISG CI | 2030 | low | Midsize_SUV | DM | 6 | 10.53 | Diesel |  |  | 14.8696 | 741.3199 | 832.3926 | 111270 |  | 10000 |  | 7692.3309 | 403.2 | 0 | 1589 | 1725 | 2224.526 |  |  | 49.8547 | 55.9794 | [13 empty] | 37.1881 |  | 37.3623 |  | 2792.7587 | 17316 |  | 237.4793 | 143.414 | 78 |  | 23930.4947
Base | Mild Hybrid BISG CI | 2030 | low | Pickup | AU | 5 | 6.92 | Diesel |  |  | 19.9317 | 639.1637 | 801.3061 | 179637 |  | 10000 |  | 7692.3309 | 403.2 | 0 | 1830 | 1966 | 5866 |  |  | 32.0678 | 40.2028 | [13 empty] | 26.2655 |  | 26.6756 |  | 4005.0076 | 18802 |  | 237.4793 | 143.414 | 78 |  | 28143.1692
Base | Mild Hybrid BISG CI | 2030 | low | Pickup | AU | 6 | 6.89 | Diesel |  |  | 19.9317 | 706.1608 | 836.8351 | 179637 |  | 10000 |  | 7692.3309 | 403.2 | 0 | 1837 | 1973 | 5873 |  |  | 35.4292 | 41.9853 | [13 empty] | 28.1137 |  | 28.383 |  | 4005.0076 | 18802 |  | 237.4793 | 143.414 | 78 |  | 28291.5293
Base | Mild Hybrid BISG CI | 2030 | low | Pickup | AU | 8 | 6.79 | Diesel |  |  | 19.9317 | 751.3986 | 887.9506 | 179637 |  | 10000 |  | 7692.3309 | 403.2 | 0 | 1857 | 1993 | 5893 |  |  | 37.6989 | 44.5499 | [13 empty] | 29.6852 |  | 29.9644 |  | 4005.0076 | 18802 |  | 237.4793 | 143.414 | 78 |  | 28588.2494
Base | Mild Hybrid BISG CI | 2030 | low | Pickup | AUp | 6 | 6.59 | Diesel |  |  | 19.9317 | 748.2924 | 878.2528 | 179637 |  | 10000 |  | 7692.3309 | 403.2 | 0 | 1837 | 1973 | 5873 |  |  | 37.543 | 44.0633 | [13 empty] | 29.4972 |  | 29.7523 |  | 4005.0076 | 18802 |  | 237.4793 | 143.414 | 78 |  | 28291.5293
Base | Mild Hybrid BISG CI | 2030 | low | Pickup | AUp | 7 | 6.79 | Diesel |  |  | 19.9317 | 720.8404 | 857.5612 | 179637 |  | 10000 |  | 7692.3309 | 403.2 | 0 | 1844 | 1980 | 5880 |  |  | 36.1657 | 43.0252 | [13 empty] | 28.6798 |  | 28.968 |  | 4005.0076 | 18802 |  | 237.4793 | 143.414 | 78 |  | 28439.8893
Base | Mild Hybrid BISG CI | 2030 | low | Pickup | AUp | 8 | 6.63 | Diesel |  |  | 19.9317 | 766.5595 | 897.8133 | 179637 |  | 10000 |  | 7692.3309 | 403.2 | 0 | 1857 | 1993 | 5893 |  |  | 38.4595 | 45.0447 | [13 empty] | 30.1128 |  | 30.3681 |  | 4005.0076 | 18802 |  | 237.4793 | 143.414 | 78 |  | 28588.2494
Base | Mild Hybrid BISG CI | 2030 | low | Pickup | AUp | 9 | 6.84 | Diesel |  |  | 19.9317 | 750.9172 | 891.4117 | 179637 |  | 10000 |  | 7692.3309 | 403.2 | 0 | 1862 | 1998 | 5898 |  |  | 37.6747 | 44.7235 | [13 empty] | 29.7204 |  | 30.0146 |  | 4005.0076 | 18802 |  | 237.4793 | 143.414 | 78 |  | 28736.6095
Base | Mild Hybrid BISG CI | 2030 | low | Pickup | AUp | 10 | 6.65 | Diesel |  |  | 19.9317 | 768.1672 | 906.2479 | 179637 |  | 10000 |  | 7692.3309 | 403.2 | 0 | 1852 | 1988 | 5888 |  |  | 38.5402 | 45.4679 | [13 empty] | 30.2541 |  | 30.5346 |  | 4005.0076 | 18802 |  | 237.4793 | 143.414 | 78 |  | 28588.2494
Base | Mild Hybrid BISG CI | 2030 | low | Pickup | AUpp | 8 | 6.56 | Diesel |  |  | 19.9317 | 773.8221 | 906.8614 | 179637 |  | 10000 |  | 7692.3309 | 403.2 | 0 | 1857 | 1993 | 5893 |  |  | 38.8239 | 45.4987 | [13 empty] | 30.3732 |  | 30.6333 |  | 4005.0076 | 18802 |  | 237.4793 | 143.414 | 78 |  | 28588.2494
Base | Mild Hybrid BISG CI | 2030 | low | Pickup | AUpp | 10 | 6.69 | Diesel |  |  | 19.9317 | 774.8709 | 924.5487 | 179637 |  | 10000 |  | 7692.3309 | 403.2 | 0 | 1852 | 1988 | 5888 |  |  | 38.8765 | 46.3861 | [13 empty] | 30.6217 |  | 30.9439 |  | 4005.0076 | 18802 |  | 237.4793 | 143.414 | 78 |  | 28588.2494
Base | Mild Hybrid BISG CI | 2030 | low | Pickup | CVT |  | 5.79 | Diesel |  |  | 19.9317 | 651.5825 | 895.4982 | 179637 |  | 10000 |  | 7692.3309 | 403.2 | 0 | 1827 | 1963 | 5863 |  |  | 32.6909 | 44.9285 | [13 empty] | 27.6477 |  | 28.3604 |  | 4005.0076 | 18802 |  | 237.4793 | 143.414 | 78 |  | 27657.9074
Base | Mild Hybrid BISG CI | 2030 | low | Pickup | CVTp |  | 5.55 | Diesel |  |  | 19.9317 | 676.0204 | 935.3207 | 179637 |  | 10000 |  | 7692.3309 | 403.2 | 0 | 1827 | 1963 | 5863 |  |  | 33.917 | 46.9265 | [13 empty] | 28.6436 |  | 29.4035 |  | 4005.0076 | 18802 |  | 237.4793 | 143.414 | 78 |  | 27657.9074
Base | Mild Hybrid BISG CI | 2030 | low | Pickup | DDCT | 6 | 6.79 | Diesel |  |  | 19.9317 | 784.0982 | 878.5491 | 179637 |  | 10000 |  | 7692.3309 | 403.2 | 0 | 1847 | 1983 | 5883 |  |  | 39.3394 | 44.0782 | [13 empty] | 30.1924 |  | 30.3045 |  | 4005.0076 | 18802 |  | 237.4793 | 143.414 | 78 |  | 28901.1693
Base | Mild Hybrid BISG CI | 2030 | low | Pickup | DDCT | 8 | 6.72 | Diesel |  |  | 19.9317 | 808.3245 | 897.4008 | 179637 |  | 10000 |  | 7692.3309 | 403.2 | 0 | 1857 | 1993 | 5893 |  |  | 40.5549 | 45.024 | [13 empty] | 30.905 |  | 30.9917 |  | 4005.0076 | 18802 |  | 237.4793 | 143.414 | 78 |  | 29262.2693
Base | Mild Hybrid BISG CI | 2030 | low | Pickup | DM | 5 | 7.83 | Diesel |  |  | 19.9317 | 763.3642 | 870.6361 | 179637 |  | 10000 |  | 7692.3309 | 403.2 | 0 | 1800 | 1936 | 5836 |  |  | 38.2992 | 43.6812 | [13 empty] | 29.6898 |  | 29.8552 |  | 4005.0076 | 18802 |  | 237.4793 | 143.414 | 78 |  | 27233.0512
Base | Mild Hybrid BISG CI | 2030 | low | Pickup | DM | 6 | 8.79 | Diesel |  |  | 19.9317 | 785.4776 | 893.9443 | 179637 |  | 10000 |  | 7692.3309 | 403.2 | 0 | 1817 | 1953 | 5853 |  |  | 39.4086 | 44.8506 | [13 empty] | 30.4276 |  | 30.5924 |  | 4005.0076 | 18802 |  | 237.4793 | 143.414 | 78 |  | 27366.5752
Base | Mild Hybrid BISG CI | 2045 | high | Compact | AU | 5 | 9.03 | Diesel |  |  | 1.124 | 649.1587 | 850.3459 | 86902 |  | 10000 |  | 7692.3309 | 403.2 | 0 | 1217 | 1353 | 1769.198 |  |  | 64.1208 | 83.9932 | [13 empty] | 48.6093 |  | 49.6461 |  | 2200.9576 | 9612 |  | 157.5118 | 103.5768 | 40 |  | 15009.387
Base | Mild Hybrid BISG CI | 2045 | high | Compact | AU | 6 | 8.58 | Diesel |  |  | 1.124 | 706.0332 | 865.7415 | 86902 |  | 10000 |  | 7692.3309 | 403.2 | 0 | 1209 | 1345 | 1759.406 |  |  | 69.7386 | 85.5139 | [13 empty] | 50.8976 |  | 51.6539 |  | 2200.9576 | 9612 |  | 157.5118 | 103.5768 | 40 |  | 15059.6866
Base | Mild Hybrid BISG CI | 2045 | high | Compact | AU | 8 | 8.35 | Diesel |  |  | 1.124 | 775.0647 | 958.6589 | 86902 |  | 10000 |  | 7692.3309 | 403.2 | 0 | 1226 | 1362 | 1780.214 |  |  | 76.5572 | 94.6918 | [13 empty] | 55.0293 |  | 55.9089 |  | 2200.9576 | 9612 |  | 157.5118 | 103.5768 | 40 |  | 15160.2859
Base | Mild Hybrid BISG CI | 2045 | high | Compact | AUp | 6 | 8.21 | Diesel |  |  | 1.124 | 769.9026 | 955.6197 | 86902 |  | 10000 |  | 7692.3309 | 403.2 | 0 | 1209 | 1345 | 1759.406 |  |  | 76.0473 | 94.3916 | [13 empty] | 54.8017 |  | 55.6957 |  | 2200.9576 | 9612 |  | 157.5118 | 103.5768 | 40 |  | 15059.6866
Base | Mild Hybrid BISG CI | 2045 | high | Compact | AUp | 7 | 8.48 | Diesel |  |  | 1.124 | 728.5409 | 904.5463 | 86902 |  | 10000 |  | 7692.3309 | 403.2 | 0 | 1220 | 1356 | 1772.87 |  |  | 71.9618 | 89.3468 | [13 empty] | 52.4318 |  | 53.2808 |  | 2200.9576 | 9612 |  | 157.5118 | 103.5768 | 40 |  | 15109.9862
Base | Mild Hybrid BISG CI | 2045 | high | Compact | AUp | 8 | 8.19 | Diesel |  |  | 1.124 | 772.8761 | 968.1297 | 86902 |  | 10000 |  | 7692.3309 | 403.2 | 0 | 1226 | 1362 | 1780.214 |  |  | 76.3411 | 95.6273 | [13 empty] | 55.1403 |  | 56.0901 |  | 2200.9576 | 9612 |  | 157.5118 | 103.5768 | 40 |  | 15160.2859
Base | Mild Hybrid BISG CI | 2045 | high | Compact | AUp | 9 | 8.42 | Diesel |  |  | 1.124 | 774.9638 | 986.5394 | 86902 |  | 10000 |  | 7692.3309 | 403.2 | 0 | 1231 | 1367 | 1786.334 |  |  | 76.5473 | 97.4457 | [13 empty] | 55.5575 |  | 56.6032 |  | 2200.9576 | 9612 |  | 157.5118 | 103.5768 | 40 |  | 15210.5855
Base | Mild Hybrid BISG CI | 2045 | high | Compact | AUp | 10 | 8.14 | Diesel |  |  | 1.124 | 803.6816 | 1014.4452 | 86902 |  | 10000 |  | 7692.3309 | 403.2 | 0 | 1201 | 1337 | 1749.614 |  |  | 79.3839 | 100.2021 | [13 empty] | 57.022 |  | 58.0528 |  | 2200.9576 | 9612 |  | 157.5118 | 103.5768 | 40 |  | 15160.2859
Base | Mild Hybrid BISG CI | 2045 | high | Compact | AUpp | 8 | 8.1 | Diesel |  |  | 1.124 | 798.8824 | 976.7869 | 86902 |  | 10000 |  | 7692.3309 | 403.2 | 0 | 1226 | 1362 | 1780.214 |  |  | 78.9098 | 96.4824 | [13 empty] | 56.1498 |  | 56.9887 |  | 2200.9576 | 9612 |  | 157.5118 | 103.5768 | 40 |  | 15160.2859
Base | Mild Hybrid BISG CI | 2045 | high | Compact | AUpp | 10 | 8.26 | Diesel |  |  | 1.124 | 823.4694 | 1058.2183 | 86902 |  | 10000 |  | 7692.3309 | 403.2 | 0 | 1201 | 1337 | 1749.614 |  |  | 81.3384 | 104.5258 | [13 empty] | 58.4677 |  | 59.6299 |  | 2200.9576 | 9612 |  | 157.5118 | 103.5768 | 40 |  | 15160.2859
Base | Mild Hybrid BISG CI | 2045 | high | Compact | CVT |  | 7.9 | Diesel |  |  | 1.124 | 650.0447 | 937.5231 | 86902 |  | 10000 |  | 7692.3309 | 403.2 | 0 | 1200 | 1336 | 1748.39 |  |  | 64.2083 | 92.6041 | [13 empty] | 50.2166 |  | 51.773 |  | 2200.9576 | 9612 |  | 157.5118 | 103.5768 | 40 |  | 14974.5162
Base | Mild Hybrid BISG CI | 2045 | high | Compact | CVTp |  | 7.61 | Diesel |  |  | 1.124 | 689.8145 | 1029.399 | 86902 |  | 10000 |  | 7692.3309 | 403.2 | 0 | 1200 | 1336 | 1748.39 |  |  | 68.1366 | 101.6792 | [13 empty] | 53.2498 |  | 55.0782 |  | 2200.9576 | 9612 |  | 157.5118 | 103.5768 | 40 |  | 14974.5162
Base | Mild Hybrid BISG CI | 2045 | high | Compact | DDCT | 6 | 8.22 | Diesel |  |  | 1.124 | 821.2542 | 967.3432 | 86902 |  | 10000 |  | 7692.3309 | 403.2 | 0 | 1226 | 1362 | 1780.214 |  |  | 81.1196 | 95.5496 | [13 empty] | 56.6631 |  | 57.3072 |  | 2200.9576 | 9612 |  | 157.5118 | 103.5768 | 40 |  | 14889.1984
Base | Mild Hybrid BISG CI | 2045 | high | Compact | DDCT | 8 | 8.16 | Diesel |  |  | 1.124 | 821.7643 | 990.8083 | 86902 |  | 10000 |  | 7692.3309 | 403.2 | 0 | 1241 | 1377 | 1798.574 |  |  | 81.17 | 97.8674 | [13 empty] | 57.1464 |  | 57.927 |  | 2200.9576 | 9612 |  | 157.5118 | 103.5768 | 40 |  | 15074.885
Base | Mild Hybrid BISG CI | 2045 | high | Compact | DM | 5 | 9.98 | Diesel |  |  | 1.124 | 794.9089 | 975.9062 | 86902 |  | 10000 |  | 7692.3309 | 403.2 | 0 | 1185 | 1321 | 1730.03 |  |  | 78.5174 | 96.3954 | [13 empty] | 56.0056 |  | 56.8639 |  | 2200.9576 | 9612 |  | 157.5118 | 103.5768 | 40 |  | 14452.4373
Base | Mild Hybrid BISG CI | 2045 | high | Compact | DM | 6 | 9.81 | Diesel |  |  | 1.124 | 802.4359 | 984.5 | 86902 |  | 10000 |  | 7692.3309 | 403.2 | 0 | 1201 | 1337 | 1749.614 |  |  | 79.2608 | 97.2443 | [13 empty] | 56.4131 |  | 57.2756 |  | 2200.9576 | 9612 |  | 157.5118 | 103.5768 | 40 |  | 14500.8507
Base | Mild Hybrid BISG CI | 2045 | high | Midsize | AU | 5 | 8.31 | Diesel |  |  | 12.2224 | 727.4281 | 973.326 | 101190 |  | 10000 |  | 7692.3309 | 403.2 | 0 | 1276 | 1412 | 1841.414 |  |  | 60.5069 | 80.9605 | [13 empty] | 46.6715 |  | 47.7639 |  | 2245.1987 | 14110 |  | 157.5118 | 103.5768 | 40 |  | 19639.9752
Base | Mild Hybrid BISG CI | 2045 | high | Midsize | AU | 6 | 7.89 | Diesel |  |  | 12.2224 | 782.3716 | 986.8105 | 101190 |  | 10000 |  | 7692.3309 | 403.2 | 0 | 1273 | 1409 | 1837.742 |  |  | 65.077 | 82.0821 | [13 empty] | 48.5732 |  | 49.4248 |  | 2245.1987 | 14110 |  | 157.5118 | 103.5768 | 40 |  | 19690.2748
Base | Mild Hybrid BISG CI | 2045 | high | Midsize | AU | 8 | 7.71 | Diesel |  |  | 12.2224 | 855.847 | 1091.5212 | 101190 |  | 10000 |  | 7692.3309 | 403.2 | 0 | 1295 | 1431 | 1864.67 |  |  | 71.1887 | 90.7918 | [13 empty] | 52.4523 |  | 53.4407 |  | 2245.1987 | 14110 |  | 157.5118 | 103.5768 | 40 |  | 19790.874
Base | Mild Hybrid BISG CI | 2045 | high | Midsize | AUp | 6 | 7.56 | Diesel |  |  | 12.2224 | 853.0329 | 1084.5302 | 101190 |  | 10000 |  | 7692.3309 | 403.2 | 0 | 1273 | 1409 | 1837.742 |  |  | 70.9546 | 90.2103 | [13 empty] | 52.2579 |  | 53.2259 |  | 2245.1987 | 14110 |  | 157.5118 | 103.5768 | 40 |  | 19690.2748
Base | Mild Hybrid BISG CI | 2045 | high | Midsize | AUp | 7 | 7.79 | Diesel |  |  | 12.2224 | 806.1704 | 1030.2029 | 101190 |  | 10000 |  | 7692.3309 | 403.2 | 0 | 1284 | 1420 | 1851.206 |  |  | 67.0566 | 85.6914 | [13 empty] | 50.0022 |  | 50.948 |  | 2245.1987 | 14110 |  | 157.5118 | 103.5768 | 40 |  | 19740.5744
Base | Mild Hybrid BISG CI | 2045 | high | Midsize | AUp | 8 | 7.57 | Diesel |  |  | 12.2224 | 879.3743 | 1102.071 | 101190 |  | 10000 |  | 7692.3309 | 403.2 | 0 | 1295 | 1431 | 1864.67 |  |  | 73.1456 | 91.6694 | [13 empty] | 53.2944 |  | 54.2092 |  | 2245.1987 | 14110 |  | 157.5118 | 103.5768 | 40 |  | 19790.874
Base | Mild Hybrid BISG CI | 2045 | high | Midsize | AUp | 9 | 7.76 | Diesel |  |  | 12.2224 | 870.1203 | 1121.9664 | 101190 |  | 10000 |  | 7692.3309 | 403.2 | 0 | 1300 | 1436 | 1870.79 |  |  | 72.3759 | 93.3242 | [13 empty] | 53.351 |  | 54.4163 |  | 2245.1987 | 14110 |  | 157.5118 | 103.5768 | 40 |  | 19841.1737
Base | Mild Hybrid BISG CI | 2045 | high | Midsize | AUp | 10 | 7.5 | Diesel |  |  | 12.2224 | 896.2645 | 1156.7553 | 101190 |  | 10000 |  | 7692.3309 | 403.2 | 0 | 1265 | 1401 | 1827.95 |  |  | 74.5505 | 96.218 | [13 empty] | 54.6481 |  | 55.7475 |  | 2245.1987 | 14110 |  | 157.5118 | 103.5768 | 40 |  | 19790.874
Base | Mild Hybrid BISG CI | 2045 | high | Midsize | AUpp | 8 | 7.49 | Diesel |  |  | 12.2224 | 884.4074 | 1111.8204 | 101190 |  | 10000 |  | 7692.3309 | 403.2 | 0 | 1295 | 1431 | 1864.67 |  |  | 73.5643 | 92.4803 | [13 empty] | 53.5953 |  | 54.5326 |  | 2245.1987 | 14110 |  | 157.5118 | 103.5768 | 40 |  | 19790.874
Base | Mild Hybrid BISG CI | 2045 | high | Midsize | AUpp | 10 | 7.63 | Diesel |  |  | 12.2224 | 912.136 | 1210.0664 | 101190 |  | 10000 |  | 7692.3309 | 403.2 | 0 | 1265 | 1401 | 1827.95 |  |  | 75.8707 | 100.6523 | [13 empty] | 55.9182 |  | 57.196 |  | 2245.1987 | 14110 |  | 157.5118 | 103.5768 | 40 |  | 19790.874
Base | Mild Hybrid BISG CI | 2045 | high | Midsize | CVT |  | 7.08 | Diesel |  |  | 12.2224 | 717.2798 | 1076.9715 | 101190 |  | 10000 |  | 7692.3309 | 403.2 | 0 | 1264 | 1400 | 1826.726 |  |  | 59.6628 | 89.5816 | [13 empty] | 47.8856 |  | 49.5642 |  | 2245.1987 | 14110 |  | 157.5118 | 103.5768 | 40 |  | 19551.3016
Base | Mild Hybrid BISG CI | 2045 | high | Midsize | CVTp |  | 6.81 | Diesel |  |  | 12.2224 | 741.5052 | 1178.9886 | 101190 |  | 10000 |  | 7692.3309 | 403.2 | 0 | 1264 | 1400 | 1826.726 |  |  | 61.6778 | 98.0673 | [13 empty] | 50.0725 |  | 52.1106 |  | 2245.1987 | 14110 |  | 157.5118 | 103.5768 | 40 |  | 19551.3016
Base | Mild Hybrid BISG CI | 2045 | high | Midsize | DDCT | 6 | 7.5 | Diesel |  |  | 12.2224 | 901.4645 | 1098.8164 | 101190 |  | 10000 |  | 7692.3309 | 403.2 | 0 | 1282 | 1418 | 1848.758 |  |  | 74.9831 | 91.3987 | [13 empty] | 53.8539 |  | 54.6335 |  | 2245.1987 | 14110 |  | 157.5118 | 103.5768 | 40 |  | 19521.5901
Base | Mild Hybrid BISG CI | 2045 | high | Midsize | DDCT | 8 | 7.46 | Diesel |  |  | 12.2224 | 973.0581 | 1128.6837 | 101190 |  | 10000 |  | 7692.3309 | 403.2 | 0 | 1302 | 1438 | 1873.238 |  |  | 80.9382 | 93.883 | [13 empty] | 56.2618 |  | 56.816 |  | 2245.1987 | 14110 |  | 157.5118 | 103.5768 | 40 |  | 19707.2767
Base | Mild Hybrid BISG CI | 2045 | high | Midsize | DM | 5 | 9.53 | Diesel |  |  | 12.2224 | 867.7706 | 1106.4695 | 101190 |  | 10000 |  | 7692.3309 | 403.2 | 0 | 1241 | 1377 | 1798.574 |  |  | 72.1805 | 92.0352 | [13 empty] | 53.0361 |  | 54.0358 |  | 2245.1987 | 14110 |  | 157.5118 | 103.5768 | 40 |  | 19068.0803
Base | Mild Hybrid BISG CI | 2045 | high | Midsize | DM | 6 | 9.29 | Diesel |  |  | 12.2224 | 904.2318 | 1117.7533 | 101190 |  | 10000 |  | 7692.3309 | 403.2 | 0 | 1257 | 1393 | 1818.158 |  |  | 75.2133 | 92.9738 | [13 empty] | 54.2454 |  | 55.1066 |  | 2245.1987 | 14110 |  | 157.5118 | 103.5768 | 40 |  | 19116.4937
Base | Mild Hybrid BISG CI | 2045 | high | Small_SUV | AU | 5 | 8.15 | Diesel |  |  | 14.8696 | 838.1373 | 1089.4428 | 108204 |  | 10000 |  | 7692.3309 | 403.2 | 0 | 1357 | 1493 | 1940.558 |  |  | 56.3658 | 73.2664 | [13 empty] | 43.5603 |  | 44.4462 |  | 2266.9168 | 15675 |  | 157.5118 | 103.5768 | 40 |  | 21337.1383
Base | Mild Hybrid BISG CI | 2045 | high | Small_SUV | AU | 6 | 7.91 | Diesel |  |  | 14.8696 | 919.6327 | 1123.2408 | 108204 |  | 10000 |  | 7692.3309 | 403.2 | 0 | 1356 | 1492 | 1939.334 |  |  | 61.8465 | 75.5394 | [13 empty] | 46.0526 |  | 46.7033 |  | 2266.9168 | 15675 |  | 157.5118 | 103.5768 | 40 |  | 21387.4379
Base | Mild Hybrid BISG CI | 2045 | high | Small_SUV | AU | 8 | 7.71 | Diesel |  |  | 14.8696 | 984.2819 | 1211.9853 | 108204 |  | 10000 |  | 7692.3309 | 403.2 | 0 | 1373 | 1509 | 1960.142 |  |  | 66.1942 | 81.5075 | [13 empty] | 48.8471 |  | 49.5865 |  | 2266.9168 | 15675 |  | 157.5118 | 103.5768 | 40 |  | 21488.0371
Base | Mild Hybrid BISG CI | 2045 | high | Small_SUV | AUp | 6 | 7.56 | Diesel |  |  | 14.8696 | 991.9306 | 1213.0782 | 108204 |  | 10000 |  | 7692.3309 | 403.2 | 0 | 1356 | 1492 | 1939.334 |  |  | 66.7086 | 81.581 | [13 empty] | 49.0406 |  | 49.75 |  | 2266.9168 | 15675 |  | 157.5118 | 103.5768 | 40 |  | 21387.4379
Base | Mild Hybrid BISG CI | 2045 | high | Small_SUV | AUp | 7 | 7.8 | Diesel |  |  | 14.8696 | 936.8764 | 1158.3967 | 108204 |  | 10000 |  | 7692.3309 | 403.2 | 0 | 1364 | 1500 | 1949.126 |  |  | 63.0061 | 77.9036 | [13 empty] | 46.9696 |  | 47.6943 |  | 2266.9168 | 15675 |  | 157.5118 | 103.5768 | 40 |  | 21437.7375
Base | Mild Hybrid BISG CI | 2045 | high | Small_SUV | AUp | 8 | 7.54 | Diesel |  |  | 14.8696 | 1003.3124 | 1225.4895 | 108204 |  | 10000 |  | 7692.3309 | 403.2 | 0 | 1373 | 1509 | 1960.142 |  |  | 67.474 | 82.4157 | [13 empty] | 49.4794 |  | 50.1905 |  | 2266.9168 | 15675 |  | 157.5118 | 103.5768 | 40 |  | 21488.0371
Base | Mild Hybrid BISG CI | 2045 | high | Small_SUV | AUp | 9 | 7.81 | Diesel |  |  | 14.8696 | 980.694 | 1227.9851 | 108204 |  | 10000 |  | 7692.3309 | 403.2 | 0 | 1383 | 1519 | 1972.382 |  |  | 65.9529 | 82.5835 | [13 empty] | 48.9856 |  | 49.8097 |  | 2266.9168 | 15675 |  | 157.5118 | 103.5768 | 40 |  | 21538.3368
Base | Mild Hybrid BISG CI | 2045 | high | Small_SUV | AUp | 10 | 7.52 | Diesel |  |  | 14.8696 | 1014.7524 | 1260.2411 | 108204 |  | 10000 |  | 7692.3309 | 403.2 | 0 | 1348 | 1484 | 1929.542 |  |  | 68.2434 | 84.7528 | [13 empty] | 50.2287 |  | 51.0364 |  | 2266.9168 | 15675 |  | 157.5118 | 103.5768 | 40 |  | 21488.0371
Base | Mild Hybrid BISG CI | 2045 | high | Small_SUV | AUpp | 8 | 7.47 | Diesel |  |  | 14.8696 | 1013.6936 | 1237.7631 | 108204 |  | 10000 |  | 7692.3309 | 403.2 | 0 | 1373 | 1509 | 1960.142 |  |  | 68.1722 | 83.2411 | [13 empty] | 49.8915 |  | 50.6083 |  | 2266.9168 | 15675 |  | 157.5118 | 103.5768 | 40 |  | 21488.0371
Base | Mild Hybrid BISG CI | 2045 | high | Small_SUV | AUpp | 10 | 7.53 | Diesel |  |  | 14.8696 | 1030.5696 | 1288.4208 | 108204 |  | 10000 |  | 7692.3309 | 403.2 | 0 | 1348 | 1484 | 1929.542 |  |  | 69.3071 | 86.6479 | [13 empty] | 50.9811 |  | 51.837 |  | 2266.9168 | 15675 |  | 157.5118 | 103.5768 | 40 |  | 21488.0371
Base | Mild Hybrid BISG CI | 2045 | high | Small_SUV | CVT |  | 7.14 | Diesel |  |  | 14.8696 | 818.3311 | 1226.5209 | 108204 |  | 10000 |  | 7692.3309 | 403.2 | 0 | 1347 | 1483 | 1928.318 |  |  | 55.0338 | 82.4851 | [13 empty] | 44.7586 |  | 46.3226 |  | 2266.9168 | 15675 |  | 157.5118 | 103.5768 | 40 |  | 21222.0528
Base | Mild Hybrid BISG CI | 2045 | high | Small_SUV | CVTp |  | 6.86 | Diesel |  |  | 14.8696 | 840.0699 | 1288.4683 | 108204 |  | 10000 |  | 7692.3309 | 403.2 | 0 | 1347 | 1483 | 1928.318 |  |  | 56.4958 | 86.6511 | [13 empty] | 46.0776 |  | 47.7941 |  | 2266.9168 | 15675 |  | 157.5118 | 103.5768 | 40 |  | 21222.0528
Base | Mild Hybrid BISG CI | 2045 | high | Small_SUV | DDCT | 6 | 7.76 | Diesel |  |  | 14.8696 | 999.3563 | 1223.0896 | 108204 |  | 10000 |  | 7692.3309 | 403.2 | 0 | 1370 | 1506 | 1956.47 |  |  | 67.208 | 82.2543 | [13 empty] | 49.3541 |  | 50.0728 |  | 2266.9168 | 15675 |  | 157.5118 | 103.5768 | 40 |  | 21219.6386
Base | Mild Hybrid BISG CI | 2045 | high | Small_SUV | DDCT | 8 | 7.72 | Diesel |  |  | 14.8696 | 1068.3774 | 1238.7275 | 108204 |  | 10000 |  | 7692.3309 | 403.2 | 0 | 1385 | 1521 | 1974.83 |  |  | 71.8497 | 83.306 | [13 empty] | 51.1273 |  | 51.6045 |  | 2266.9168 | 15675 |  | 157.5118 | 103.5768 | 40 |  | 21405.3252
Base | Mild Hybrid BISG CI | 2045 | high | Small_SUV | DM | 5 | 9.5 | Diesel |  |  | 14.8696 | 771.5234 | 1227.5541 | 108204 |  | 10000 |  | 7692.3309 | 403.2 | 0 | 1338 | 1474 | 1917.302 |  |  | 51.8859 | 82.5546 | [13 empty] | 43.4037 |  | 45.1873 |  | 2266.9168 | 15675 |  | 157.5118 | 103.5768 | 40 |  | 20757.9068
Base | Mild Hybrid BISG CI | 2045 | high | Small_SUV | DM | 6 | 9.39 | Diesel |  |  | 14.8696 | 784.2737 | 1245.1661 | 108204 |  | 10000 |  | 7692.3309 | 403.2 | 0 | 1345 | 1481 | 1925.87 |  |  | 52.7434 | 83.739 | [13 empty] | 43.9758 |  | 45.772 |  | 2266.9168 | 15675 |  | 157.5118 | 103.5768 | 40 |  | 20806.3201
Base | Mild Hybrid BISG CI | 2045 | high | Midsize_SUV | AU | 5 | 8.57 | Diesel |  |  | 14.8696 | 814.6903 | 1024.3819 | 104510 |  | 10000 |  | 7692.3309 | 403.2 | 0 | 1434 | 1570 | 2034.806 |  |  | 54.7889 | 68.891 | [13 empty] | 42.039 |  | 42.747 |  | 2255.4787 | 17148 |  | 157.5118 | 103.5768 | 40 |  | 22728.5244
Base | Mild Hybrid BISG CI | 2045 | high | Midsize_SUV | AU | 6 | 8.47 | Diesel |  |  | 14.8696 | 893.9189 | 1066.5855 | 104510 |  | 10000 |  | 7692.3309 | 403.2 | 0 | 1426 | 1562 | 2025.014 |  |  | 60.1172 | 71.7292 | [13 empty] | 44.6017 |  | 45.1209 |  | 2255.4787 | 17148 |  | 157.5118 | 103.5768 | 40 |  | 22822.8362
Base | Mild Hybrid BISG CI | 2045 | high | Midsize_SUV | AU | 8 | 8.25 | Diesel |  |  | 14.8696 | 956.4241 | 1144.1484 | 104510 |  | 10000 |  | 7692.3309 | 403.2 | 0 | 1443 | 1579 | 2045.822 |  |  | 64.3207 | 76.9454 | [13 empty] | 47.2221 |  | 47.7943 |  | 2255.4787 | 17148 |  | 157.5118 | 103.5768 | 40 |  | 23011.4598
Base | Mild Hybrid BISG CI | 2045 | high | Midsize_SUV | AUp | 6 | 8.08 | Diesel |  |  | 14.8696 | 961.8423 | 1144.5228 | 104510 |  | 10000 |  | 7692.3309 | 403.2 | 0 | 1426 | 1562 | 2025.014 |  |  | 64.6851 | 76.9706 | [13 empty] | 47.3526 |  | 47.9015 |  | 2255.4787 | 17148 |  | 157.5118 | 103.5768 | 40 |  | 22822.8362
Base | Mild Hybrid BISG CI | 2045 | high | Midsize_SUV | AUp | 7 | 8.36 | Diesel |  |  | 14.8696 | 910.4165 | 1096.2379 | 104510 |  | 10000 |  | 7692.3309 | 403.2 | 0 | 1434 | 1570 | 2034.806 |  |  | 61.2267 | 73.7234 | [13 empty] | 45.4366 |  | 46.0108 |  | 2255.4787 | 17148 |  | 157.5118 | 103.5768 | 40 |  | 22917.148
Base | Mild Hybrid BISG CI | 2045 | high | Midsize_SUV | AUp | 8 | 8.07 | Diesel |  |  | 14.8696 | 974.7087 | 1156.8641 | 104510 |  | 10000 |  | 7692.3309 | 403.2 | 0 | 1443 | 1579 | 2045.822 |  |  | 65.5504 | 77.8006 | [13 empty] | 47.8304 |  | 48.3743 |  | 2255.4787 | 17148 |  | 157.5118 | 103.5768 | 40 |  | 23011.4598
Base | Mild Hybrid BISG CI | 2045 | high | Midsize_SUV | AUp | 9 | 8.36 | Diesel |  |  | 14.8696 | 954.5447 | 1156.2904 | 104510 |  | 10000 |  | 7692.3309 | 403.2 | 0 | 1453 | 1589 | 2058.062 |  |  | 64.1943 | 77.762 | [13 empty] | 47.3562 |  | 47.9902 |  | 2255.4787 | 17148 |  | 157.5118 | 103.5768 | 40 |  | 23105.7716
Base | Mild Hybrid BISG CI | 2045 | high | Midsize_SUV | AUp | 10 | 8.05 | Diesel |  |  | 14.8696 | 984.0049 | 1184.1641 | 104510 |  | 10000 |  | 7692.3309 | 403.2 | 0 | 1418 | 1554 | 2015.222 |  |  | 66.1756 | 79.6365 | [13 empty] | 48.4434 |  | 49.0639 |  | 2255.4787 | 17148 |  | 157.5118 | 103.5768 | 40 |  | 23011.4598
Base | Mild Hybrid BISG CI | 2045 | high | Midsize_SUV | AUpp | 8 | 7.98 | Diesel |  |  | 14.8696 | 985.1968 | 1168.3805 | 104510 |  | 10000 |  | 7692.3309 | 403.2 | 0 | 1443 | 1579 | 2045.822 |  |  | 66.2557 | 78.5751 | [13 empty] | 48.2397 |  | 48.7861 |  | 2255.4787 | 17148 |  | 157.5118 | 103.5768 | 40 |  | 23011.4598
Base | Mild Hybrid BISG CI | 2045 | high | Midsize_SUV | AUpp | 10 | 8.07 | Diesel |  |  | 14.8696 | 997.8736 | 1205.635 | 104510 |  | 10000 |  | 7692.3309 | 403.2 | 0 | 1418 | 1554 | 2015.222 |  |  | 67.1083 | 81.0805 | [13 empty] | 49.0716 |  | 49.722 |  | 2255.4787 | 17148 |  | 157.5118 | 103.5768 | 40 |  | 23011.4598
Base | Mild Hybrid BISG CI | 2045 | high | Midsize_SUV | CVT |  | 7.8 | Diesel |  |  | 14.8696 | 796.8711 | 1151.873 | 104510 |  | 10000 |  | 7692.3309 | 403.2 | 0 | 1417 | 1553 | 2013.998 |  |  | 53.5906 | 77.4649 | [13 empty] | 43.2676 |  | 44.6198 |  | 2255.4787 | 17148 |  | 157.5118 | 103.5768 | 40 |  | 22718.6598
Base | Mild Hybrid BISG CI | 2045 | high | Midsize_SUV | CVTp |  | 7.5 | Diesel |  |  | 14.8696 | 815.5452 | 1205.5934 | 104510 |  | 10000 |  | 7692.3309 | 403.2 | 0 | 1417 | 1553 | 2013.998 |  |  | 54.8464 | 81.0777 | [13 empty] | 44.436 |  | 45.9264 |  | 2255.4787 | 17148 |  | 157.5118 | 103.5768 | 40 |  | 22718.6598
Base | Mild Hybrid BISG CI | 2045 | high | Midsize_SUV | DDCT | 6 | 8.42 | Diesel |  |  | 14.8696 | 966.7608 | 1148.7707 | 104510 |  | 10000 |  | 7692.3309 | 403.2 | 0 | 1448 | 1584 | 2051.942 |  |  | 65.0159 | 77.2563 | [13 empty] | 47.5285 |  | 48.0734 |  | 2255.4787 | 17148 |  | 157.5118 | 103.5768 | 40 |  | 23177.0513
Base | Mild Hybrid BISG CI | 2045 | high | Midsize_SUV | DDCT | 8 | 8.35 | Diesel |  |  | 14.8696 | 986.3637 | 1163.9867 | 104510 |  | 10000 |  | 7692.3309 | 403.2 | 0 | 1458 | 1594 | 2064.182 |  |  | 66.3342 | 78.2796 | [13 empty] | 48.2012 |  | 48.723 |  | 2255.4787 | 17148 |  | 157.5118 | 103.5768 | 40 |  | 23406.6009
Base | Mild Hybrid BISG CI | 2045 | high | Midsize_SUV | DM | 5 | 10.12 | Diesel |  |  | 14.8696 | 788.8552 | 1155.3737 | 104510 |  | 10000 |  | 7692.3309 | 403.2 | 0 | 1411 | 1547 | 2006.654 |  |  | 53.0515 | 77.7003 | [13 empty] | 43.0846 |  | 44.4894 |  | 2255.4787 | 17148 |  | 157.5118 | 103.5768 | 40 |  | 22160.1311
Base | Mild Hybrid BISG CI | 2045 | high | Midsize_SUV | DM | 6 | 10.08 | Diesel |  |  | 14.8696 | 1010.3262 | 1171.7861 | 104510 |  | 10000 |  | 7692.3309 | 403.2 | 0 | 1418 | 1554 | 2015.222 |  |  | 67.9457 | 78.8041 | [13 empty] | 48.855 |  | 49.3022 |  | 2255.4787 | 17148 |  | 157.5118 | 103.5768 | 40 |  | 22245.0118
Base | Mild Hybrid BISG CI | 2045 | high | Pickup | AU | 5 | 6.84 | Diesel |  |  | 19.9317 | 866.3565 | 1120.8821 | 162842 |  | 10000 |  | 7692.3309 | 403.2 | 0 | 1666 | 1802 | 5702 |  |  | 43.4665 | 56.2364 | [13 empty] | 34.8144 |  | 35.4921 |  | 3233.0799 | 18245 |  | 157.5118 | 103.5768 | 40 |  | 25261.9089
Base | Mild Hybrid BISG CI | 2045 | high | Pickup | AU | 6 | 6.84 | Diesel |  |  | 19.9317 | 951.1852 | 1168.1371 | 162842 |  | 10000 |  | 7692.3309 | 403.2 | 0 | 1673 | 1809 | 5709 |  |  | 47.7225 | 58.6073 | [13 empty] | 37.0431 |  | 37.5643 |  | 3233.0799 | 18245 |  | 157.5118 | 103.5768 | 40 |  | 25356.2207
Base | Mild Hybrid BISG CI | 2045 | high | Pickup | AU | 8 | 6.75 | Diesel |  |  | 19.9317 | 1015.7296 | 1244.7764 | 162842 |  | 10000 |  | 7692.3309 | 403.2 | 0 | 1693 | 1829 | 5729 |  |  | 50.9607 | 62.4524 | [13 empty] | 39.1634 |  | 39.7115 |  | 3233.0799 | 18245 |  | 157.5118 | 103.5768 | 40 |  | 25544.8443
Base | Mild Hybrid BISG CI | 2045 | high | Pickup | AUp | 6 | 6.53 | Diesel |  |  | 19.9317 | 1013.5337 | 1233.3478 | 162842 |  | 10000 |  | 7692.3309 | 403.2 | 0 | 1673 | 1809 | 5709 |  |  | 50.8506 | 61.879 | [13 empty] | 38.99 |  | 39.5065 |  | 3233.0799 | 18245 |  | 157.5118 | 103.5768 | 40 |  | 25356.2207
Base | Mild Hybrid BISG CI | 2045 | high | Pickup | AUp | 7 | 6.74 | Diesel |  |  | 19.9317 | 972.0912 | 1198.4155 | 162842 |  | 10000 |  | 7692.3309 | 403.2 | 0 | 1680 | 1816 | 5716 |  |  | 48.7713 | 60.1264 | [13 empty] | 37.7973 |  | 38.3464 |  | 3233.0799 | 18245 |  | 157.5118 | 103.5768 | 40 |  | 25450.5325
Base | Mild Hybrid BISG CI | 2045 | high | Pickup | AUp | 8 | 6.59 | Diesel |  |  | 19.9317 | 1036.3415 | 1258.4762 | 162842 |  | 10000 |  | 7692.3309 | 403.2 | 0 | 1693 | 1829 | 5729 |  |  | 51.9949 | 63.1397 | [13 empty] | 39.7086 |  | 40.228 |  | 3233.0799 | 18245 |  | 157.5118 | 103.5768 | 40 |  | 25544.8443
Base | Mild Hybrid BISG CI | 2045 | high | Pickup | AUp | 9 | 6.8 | Diesel |  |  | 19.9317 | 1015.8837 | 1254.9727 | 162842 |  | 10000 |  | 7692.3309 | 403.2 | 0 | 1698 | 1834 | 5734 |  |  | 50.9685 | 62.964 | [13 empty] | 39.2829 |  | 39.8658 |  | 3233.0799 | 18245 |  | 157.5118 | 103.5768 | 40 |  | 25639.1561
Base | Mild Hybrid BISG CI | 2045 | high | Pickup | AUp | 10 | 6.62 | Diesel |  |  | 19.9317 | 1038.7064 | 1276.7433 | 162842 |  | 10000 |  | 7692.3309 | 403.2 | 0 | 1688 | 1824 | 5724 |  |  | 52.1135 | 64.0562 | [13 empty] | 39.9624 |  | 40.5363 |  | 3233.0799 | 18245 |  | 157.5118 | 103.5768 | 40 |  | 25544.8443
Base | Mild Hybrid BISG CI | 2045 | high | Pickup | AUpp | 8 | 6.53 | Diesel |  |  | 19.9317 | 1046.3801 | 1270.8942 | 162842 |  | 10000 |  | 7692.3309 | 403.2 | 0 | 1693 | 1829 | 5729 |  |  | 52.4985 | 63.7628 | [13 empty] | 40.0391 |  | 40.5645 |  | 3233.0799 | 18245 |  | 157.5118 | 103.5768 | 40 |  | 25544.8443
Base | Mild Hybrid BISG CI | 2045 | high | Pickup | AUpp | 10 | 6.66 | Diesel |  |  | 19.9317 | 1048.1815 | 1300.6524 | 162842 |  | 10000 |  | 7692.3309 | 403.2 | 0 | 1688 | 1824 | 5724 |  |  | 52.5889 | 65.2558 | [13 empty] | 40.4111 |  | 41.0324 |  | 3233.0799 | 18245 |  | 157.5118 | 103.5768 | 40 |  | 25544.8443
Base | Mild Hybrid BISG CI | 2045 | high | Pickup | CVT |  | 5.8 | Diesel |  |  | 19.9317 | 871.737 | 1264.1091 | 162842 |  | 10000 |  | 7692.3309 | 403.2 | 0 | 1663 | 1799 | 5699 |  |  | 43.7364 | 63.4223 | [13 empty] | 36.4173 |  | 37.5688 |  | 3233.0799 | 18245 |  | 157.5118 | 103.5768 | 40 |  | 25020.1868
Base | Mild Hybrid BISG CI | 2045 | high | Pickup | CVTp |  | 5.56 | Diesel |  |  | 19.9317 | 895.1562 | 1317.9101 | 162842 |  | 10000 |  | 7692.3309 | 403.2 | 0 | 1663 | 1799 | 5699 |  |  | 44.9114 | 66.1216 | [13 empty] | 37.4491 |  | 38.693 |  | 3233.0799 | 18245 |  | 157.5118 | 103.5768 | 40 |  | 25020.1868
Base | Mild Hybrid BISG CI | 2045 | high | Pickup | DDCT | 6 | 6.74 | Diesel |  |  | 19.9317 | 1068.1221 | 1237.2863 | 162842 |  | 10000 |  | 7692.3309 | 403.2 | 0 | 1683 | 1819 | 5719 |  |  | 53.5894 | 62.0766 | [13 empty] | 40.0379 |  | 40.3666 |  | 3233.0799 | 18245 |  | 157.5118 | 103.5768 | 40 |  | 25705.596
Base | Mild Hybrid BISG CI | 2045 | high | Pickup | DDCT | 8 | 6.69 | Diesel |  |  | 19.9317 | 1042.6103 | 1263.3256 | 162842 |  | 10000 |  | 7692.3309 | 403.2 | 0 | 1693 | 1829 | 5729 |  |  | 52.3094 | 63.383 | [13 empty] | 39.8815 |  | 40.3946 |  | 3233.0799 | 18245 |  | 157.5118 | 103.5768 | 40 |  | 25935.1456
Base | Mild Hybrid BISG CI | 2045 | high | Pickup | DM | 5 | 7.84 | Diesel |  |  | 19.9317 | 1034.5805 | 1226.411 | 162842 |  | 10000 |  | 7692.3309 | 403.2 | 0 | 1636 | 1772 | 5672 |  |  | 51.9065 | 61.531 | [13 empty] | 39.2996 |  | 39.7138 |  | 3233.0799 | 18245 |  | 157.5118 | 103.5768 | 40 |  | 24681.3126
Base | Mild Hybrid BISG CI | 2045 | high | Pickup | DM | 6 | 8.57 | Diesel |  |  | 19.9317 | 1063.8803 | 1258.51 | 162842 |  | 10000 |  | 7692.3309 | 403.2 | 0 | 1653 | 1789 | 5689 |  |  | 53.3765 | 63.1414 | [13 empty] | 40.2163 |  | 40.6345 |  | 3233.0799 | 18245 |  | 157.5118 | 103.5768 | 40 |  | 24766.1932
Base | Mild Hybrid BISG CI | 2045 | low | Compact | AU | 5 | 9.13 | Diesel |  |  | 1.124 | 517.3272 | 685.6041 | 95017 |  | 10000 |  | 7692.3309 | 403.2 | 0 | 1354 | 1490 | 1936.886 |  |  | 51.0991 | 67.7207 | [13 empty] | 40.3641 |  | 41.261 |  | 2609.0063 | 8741 |  | 204.2461 | 135.4466 | 63 |  | 15248.9808
Base | Mild Hybrid BISG CI | 2045 | low | Compact | AU | 6 | 8.67 | Diesel |  |  | 1.124 | 564.9203 | 702.0575 | 95017 |  | 10000 |  | 7692.3309 | 403.2 | 0 | 1346 | 1482 | 1927.094 |  |  | 55.8002 | 69.3459 | [13 empty] | 42.5153 |  | 43.1813 |  | 2609.0063 | 8741 |  | 204.2461 | 135.4466 | 63 |  | 15317.0333
Base | Mild Hybrid BISG CI | 2045 | low | Compact | AU | 8 | 8.43 | Diesel |  |  | 1.124 | 609.6853 | 771.724 | 95017 |  | 10000 |  | 7692.3309 | 403.2 | 0 | 1363 | 1499 | 1947.902 |  |  | 60.2218 | 76.2273 | [13 empty] | 45.6141 |  | 46.4226 |  | 2609.0063 | 8741 |  | 204.2461 | 135.4466 | 63 |  | 15453.1381
Base | Mild Hybrid BISG CI | 2045 | low | Compact | AUp | 6 | 8.29 | Diesel |  |  | 1.124 | 614.4837 | 775.7717 | 95017 |  | 10000 |  | 7692.3309 | 403.2 | 0 | 1346 | 1482 | 1927.094 |  |  | 60.6958 | 76.6271 | [13 empty] | 45.8707 |  | 46.6722 |  | 2609.0063 | 8741 |  | 204.2461 | 135.4466 | 63 |  | 15317.0333
Base | Mild Hybrid BISG CI | 2045 | low | Compact | AUp | 7 | 8.55 | Diesel |  |  | 1.124 | 577.8052 | 732.3949 | 95017 |  | 10000 |  | 7692.3309 | 403.2 | 0 | 1357 | 1493 | 1940.558 |  |  | 57.0729 | 72.3425 | [13 empty] | 43.6339 |  | 44.4088 |  | 2609.0063 | 8741 |  | 204.2461 | 135.4466 | 63 |  | 15385.0857
Base | Mild Hybrid BISG CI | 2045 | low | Compact | AUp | 8 | 8.27 | Diesel |  |  | 1.124 | 621.184 | 780.2964 | 95017 |  | 10000 |  | 7692.3309 | 403.2 | 0 | 1363 | 1499 | 1947.902 |  |  | 61.3576 | 77.074 | [13 empty] | 46.2044 |  | 46.9891 |  | 2609.0063 | 8741 |  | 204.2461 | 135.4466 | 63 |  | 15453.1381
Base | Mild Hybrid BISG CI | 2045 | low | Compact | AUp | 9 | 8.49 | Diesel |  |  | 1.124 | 609.6228 | 789.2184 | 95017 |  | 10000 |  | 7692.3309 | 403.2 | 0 | 1368 | 1504 | 1954.022 |  |  | 60.2157 | 77.9553 | [13 empty] | 45.967 |  | 46.8878 |  | 2609.0063 | 8741 |  | 204.2461 | 135.4466 | 63 |  | 15521.1906
Base | Mild Hybrid BISG CI | 2045 | low | Compact | AUp | 10 | 8.23 | Diesel |  |  | 1.124 | 637.1565 | 810.8515 | 95017 |  | 10000 |  | 7692.3309 | 403.2 | 0 | 1338 | 1474 | 1917.302 |  |  | 62.9353 | 80.0921 | [13 empty] | 47.3991 |  | 48.2696 |  | 2609.0063 | 8741 |  | 204.2461 | 135.4466 | 63 |  | 15453.1381
Base | Mild Hybrid BISG CI | 2045 | low | Compact | AUpp | 8 | 8.18 | Diesel |  |  | 1.124 | 627.9988 | 788.2257 | 95017 |  | 10000 |  | 7692.3309 | 403.2 | 0 | 1363 | 1499 | 1947.902 |  |  | 62.0308 | 77.8572 | [13 empty] | 46.6112 |  | 47.4001 |  | 2609.0063 | 8741 |  | 204.2461 | 135.4466 | 63 |  | 15453.1381
Base | Mild Hybrid BISG CI | 2045 | low | Compact | AUpp | 10 | 8.34 | Diesel |  |  | 1.124 | 647.6579 | 835.1952 | 95017 |  | 10000 |  | 7692.3309 | 403.2 | 0 | 1338 | 1474 | 1917.302 |  |  | 63.9726 | 82.4966 | [13 empty] | 48.26 |  | 49.2127 |  | 2609.0063 | 8741 |  | 204.2461 | 135.4466 | 63 |  | 15453.1381
Base | Mild Hybrid BISG CI | 2045 | low | Compact | CVT |  | 7.97 | Diesel |  |  | 1.124 | 527.1181 | 784.6674 | 95017 |  | 10000 |  | 7692.3309 | 403.2 | 0 | 1337 | 1473 | 1916.078 |  |  | 52.0662 | 77.5057 | [13 empty] | 42.632 |  | 44.0935 |  | 2609.0063 | 8741 |  | 204.2461 | 135.4466 | 63 |  | 15160.4598
Base | Mild Hybrid BISG CI | 2045 | low | Compact | CVTp |  | 7.68 | Diesel |  |  | 1.124 | 541.1696 | 836.0456 | 95017 |  | 10000 |  | 7692.3309 | 403.2 | 0 | 1337 | 1473 | 1916.078 |  |  | 53.4542 | 82.5806 | [13 empty] | 44.0985 |  | 45.7766 |  | 2609.0063 | 8741 |  | 204.2461 | 135.4466 | 63 |  | 15160.4598
Base | Mild Hybrid BISG CI | 2045 | low | Compact | DDCT | 6 | 8.32 | Diesel |  |  | 1.124 | 653.6311 | 783.2479 | 95017 |  | 10000 |  | 7692.3309 | 403.2 | 0 | 1363 | 1499 | 1947.902 |  |  | 64.5626 | 77.3655 | [13 empty] | 47.3973 |  | 47.9803 |  | 2609.0063 | 8741 |  | 204.2461 | 135.4466 | 63 |  | 15126.088
Base | Mild Hybrid BISG CI | 2045 | low | Compact | DDCT | 8 | 8.24 | Diesel |  |  | 1.124 | 659.1311 | 795.2009 | 95017 |  | 10000 |  | 7692.3309 | 403.2 | 0 | 1378 | 1514 | 1966.262 |  |  | 65.1059 | 78.5462 | [13 empty] | 47.8409 |  | 48.4636 |  | 2609.0063 | 8741 |  | 204.2461 | 135.4466 | 63 |  | 15377.311
Base | Mild Hybrid BISG CI | 2045 | low | Compact | DM | 5 | 10.28 | Diesel |  |  | 1.124 | 635.202 | 791.4743 | 95017 |  | 10000 |  | 7692.3309 | 403.2 | 0 | 1322 | 1458 | 1897.718 |  |  | 62.7423 | 78.1781 | [13 empty] | 46.9336 |  | 47.6942 |  | 2609.0063 | 8741 |  | 204.2461 | 135.4466 | 63 |  | 14489.3554
Base | Mild Hybrid BISG CI | 2045 | low | Compact | DM | 6 | 9.91 | Diesel |  |  | 1.124 | 647.429 | 798.1862 | 95017 |  | 10000 |  | 7692.3309 | 403.2 | 0 | 1338 | 1474 | 1917.302 |  |  | 63.95 | 78.8411 | [13 empty] | 47.5014 |  | 48.222 |  | 2609.0063 | 8741 |  | 204.2461 | 135.4466 | 63 |  | 14554.8559
Base | Mild Hybrid BISG CI | 2045 | low | Midsize | AU | 5 | 8.64 | Diesel |  |  | 12.2224 | 550.4349 | 760.3668 | 116296 |  | 10000 |  | 7692.3309 | 403.2 | 0 | 1550 | 1686 | 2176.79 |  |  | 45.7847 | 63.2467 | [13 empty] | 37.2685 |  | 38.2557 |  | 2694.4434 | 12462 |  | 204.2461 | 135.4466 | 63 |  | 19229.9348
Base | Mild Hybrid BISG CI | 2045 | low | Midsize | AU | 6 | 8.15 | Diesel |  |  | 12.2224 | 598.908 | 775.2718 | 116296 |  | 10000 |  | 7692.3309 | 403.2 | 0 | 1547 | 1683 | 2173.118 |  |  | 49.8167 | 64.4865 | [13 empty] | 39.1737 |  | 39.9461 |  | 2694.4434 | 12462 |  | 204.2461 | 135.4466 | 63 |  | 19297.9873
Base | Mild Hybrid BISG CI | 2045 | low | Midsize | AU | 8 | 7.97 | Diesel |  |  | 12.2224 | 647.925 | 850.3395 | 116296 |  | 10000 |  | 7692.3309 | 403.2 | 0 | 1569 | 1705 | 2200.046 |  |  | 53.8939 | 70.7305 | [13 empty] | 42.0859 |  | 42.981 |  | 2694.4434 | 12462 |  | 204.2461 | 135.4466 | 63 |  | 19434.0921
Base | Mild Hybrid BISG CI | 2045 | low | Midsize | AUp | 6 | 7.82 | Diesel |  |  | 12.2224 | 648.5492 | 846.6733 | 116296 |  | 10000 |  | 7692.3309 | 403.2 | 0 | 1547 | 1683 | 2173.118 |  |  | 53.9458 | 70.4256 | [13 empty] | 42.0429 |  | 42.9141 |  | 2694.4434 | 12462 |  | 204.2461 | 135.4466 | 63 |  | 19297.9873
Base | Mild Hybrid BISG CI | 2045 | low | Midsize | AUp | 7 | 8.03 | Diesel |  |  | 12.2224 | 616.9799 | 806.5383 | 116296 |  | 10000 |  | 7692.3309 | 403.2 | 0 | 1558 | 1694 | 2186.582 |  |  | 51.3199 | 67.0872 | [13 empty] | 40.3193 |  | 41.1576 |  | 2694.4434 | 12462 |  | 204.2461 | 135.4466 | 63 |  | 19366.0397
Base | Mild Hybrid BISG CI | 2045 | low | Midsize | AUp | 8 | 7.83 | Diesel |  |  | 12.2224 | 660.7791 | 859.4627 | 116296 |  | 10000 |  | 7692.3309 | 403.2 | 0 | 1569 | 1705 | 2200.046 |  |  | 54.9631 | 71.4894 | [13 empty] | 42.6563 |  | 43.525 |  | 2694.4434 | 12462 |  | 204.2461 | 135.4466 | 63 |  | 19434.0921
Base | Mild Hybrid BISG CI | 2045 | low | Midsize | AUp | 9 | 8.02 | Diesel |  |  | 12.2224 | 650.7281 | 868.0903 | 116296 |  | 10000 |  | 7692.3309 | 403.2 | 0 | 1574 | 1710 | 2206.166 |  |  | 54.127 | 72.207 | [13 empty] | 42.4781 |  | 43.4539 |  | 2694.4434 | 12462 |  | 204.2461 | 135.4466 | 63 |  | 19502.1446
Base | Mild Hybrid BISG CI | 2045 | low | Midsize | AUp | 10 | 7.77 | Diesel |  |  | 12.2224 | 671.847 | 894.5916 | 116296 |  | 10000 |  | 7692.3309 | 403.2 | 0 | 1539 | 1675 | 2163.326 |  |  | 55.8837 | 74.4114 | [13 empty] | 43.6072 |  | 44.6021 |  | 2694.4434 | 12462 |  | 204.2461 | 135.4466 | 63 |  | 19434.0921
Base | Mild Hybrid BISG CI | 2045 | low | Midsize | AUpp | 8 | 7.74 | Diesel |  |  | 12.2224 | 667.7696 | 867.744 | 116296 |  | 10000 |  | 7692.3309 | 403.2 | 0 | 1569 | 1705 | 2200.046 |  |  | 55.5445 | 72.1782 | [13 empty] | 43.022 |  | 43.8947 |  | 2694.4434 | 12462 |  | 204.2461 | 135.4466 | 63 |  | 19434.0921
Base | Mild Hybrid BISG CI | 2045 | low | Midsize | AUpp | 10 | 7.9 | Diesel |  |  | 12.2224 | 684.2344 | 928.1226 | 116296 |  | 10000 |  | 7692.3309 | 403.2 | 0 | 1539 | 1675 | 2163.326 |  |  | 56.9141 | 77.2005 | [13 empty] | 44.5584 |  | 45.6608 |  | 2694.4434 | 12462 |  | 204.2461 | 135.4466 | 63 |  | 19434.0921
Base | Mild Hybrid BISG CI | 2045 | low | Midsize | CVT |  | 7.35 | Diesel |  |  | 12.2224 | 552.5753 | 854.7863 | 116296 |  | 10000 |  | 7692.3309 | 403.2 | 0 | 1538 | 1674 | 2162.102 |  |  | 45.9628 | 71.1004 | [13 empty] | 38.8184 |  | 40.308 |  | 2694.4434 | 12462 |  | 204.2461 | 135.4466 | 63 |  | 19033.0054
Base | Mild Hybrid BISG CI | 2045 | low | Midsize | CVTp |  | 7.08 | Diesel |  |  | 12.2224 | 569.1121 | 920.3294 | 116296 |  | 10000 |  | 7692.3309 | 403.2 | 0 | 1538 | 1674 | 2162.102 |  |  | 47.3383 | 76.5522 | [13 empty] | 40.3647 |  | 42.0972 |  | 2694.4434 | 12462 |  | 204.2461 | 135.4466 | 63 |  | 19033.0054
Base | Mild Hybrid BISG CI | 2045 | low | Midsize | DDCT | 6 | 7.83 | Diesel |  |  | 12.2224 | 686.177 | 854.7088 | 116296 |  | 10000 |  | 7692.3309 | 403.2 | 0 | 1556 | 1692 | 2184.134 |  |  | 57.0756 | 71.094 | [13 empty] | 43.3673 |  | 44.0592 |  | 2694.4434 | 12462 |  | 204.2461 | 135.4466 | 63 |  | 19110.676
Base | Mild Hybrid BISG CI | 2045 | low | Midsize | DDCT | 8 | 7.77 | Diesel |  |  | 12.2224 | 701.6187 | 873.6689 | 116296 |  | 10000 |  | 7692.3309 | 403.2 | 0 | 1576 | 1712 | 2208.614 |  |  | 58.3601 | 72.6711 | [13 empty] | 44.1794 |  | 44.885 |  | 2694.4434 | 12462 |  | 204.2461 | 135.4466 | 63 |  | 19361.8991
Base | Mild Hybrid BISG CI | 2045 | low | Midsize | DM | 5 | 9.86 | Diesel |  |  | 12.2224 | 669.1127 | 860.6136 | 116296 |  | 10000 |  | 7692.3309 | 403.2 | 0 | 1515 | 1651 | 2133.95 |  |  | 55.6562 | 71.5851 | [13 empty] | 42.9411 |  | 43.7667 |  | 2694.4434 | 12462 |  | 204.2461 | 135.4466 | 63 |  | 18440.1959
Base | Mild Hybrid BISG CI | 2045 | low | Midsize | DM | 6 | 9.69 | Diesel |  |  | 12.2224 | 677.0589 | 869.5317 | 116296 |  | 10000 |  | 7692.3309 | 403.2 | 0 | 1531 | 1667 | 2153.534 |  |  | 56.3172 | 72.3269 | [13 empty] | 43.3469 |  | 44.1744 |  | 2694.4434 | 12462 |  | 204.2461 | 135.4466 | 63 |  | 18505.6964
Base | Mild Hybrid BISG CI | 2045 | low | Small_SUV | AU | 5 | 8.37 | Diesel |  |  | 14.8696 | 682.5148 | 892.1176 | 115084 |  | 10000 |  | 7692.3309 | 403.2 | 0 | 1489 | 1625 | 2102.126 |  |  | 45.9 | 59.996 | [13 empty] | 36.6349 |  | 37.3907 |  | 2689.5772 | 15807 |  | 204.2461 | 135.4466 | 63 |  | 22627.7828
Base | Mild Hybrid BISG CI | 2045 | low | Small_SUV | AU | 6 | 8.09 | Diesel |  |  | 14.8696 | 750.5949 | 921.4984 | 115084 |  | 10000 |  | 7692.3309 | 403.2 | 0 | 1488 | 1624 | 2100.902 |  |  | 50.4785 | 61.9719 | [13 empty] | 38.8712 |  | 39.4217 |  | 2689.5772 | 15807 |  | 204.2461 | 135.4466 | 63 |  | 22695.8352
Base | Mild Hybrid BISG CI | 2045 | low | Small_SUV | AU | 8 | 7.88 | Diesel |  |  | 14.8696 | 797.9074 | 989.2652 | 115084 |  | 10000 |  | 7692.3309 | 403.2 | 0 | 1505 | 1641 | 2121.71 |  |  | 53.6603 | 66.5293 | [13 empty] | 41.0972 |  | 41.7273 |  | 2689.5772 | 15807 |  | 204.2461 | 135.4466 | 63 |  | 22831.9401
Base | Mild Hybrid BISG CI | 2045 | low | Small_SUV | AUp | 6 | 7.72 | Diesel |  |  | 14.8696 | 808.0649 | 990.4979 | 115084 |  | 10000 |  | 7692.3309 | 403.2 | 0 | 1488 | 1624 | 2100.902 |  |  | 54.3434 | 66.6122 | [13 empty] | 41.3699 |  | 41.956 |  | 2689.5772 | 15807 |  | 204.2461 | 135.4466 | 63 |  | 22695.8352
Base | Mild Hybrid BISG CI | 2045 | low | Small_SUV | AUp | 7 | 7.96 | Diesel |  |  | 14.8696 | 763.3399 | 948.0503 | 115084 |  | 10000 |  | 7692.3309 | 403.2 | 0 | 1496 | 1632 | 2110.694 |  |  | 51.3356 | 63.7576 | [13 empty] | 39.6014 |  | 40.2119 |  | 2689.5772 | 15807 |  | 204.2461 | 135.4466 | 63 |  | 22763.8877
Base | Mild Hybrid BISG CI | 2045 | low | Small_SUV | AUp | 8 | 7.71 | Diesel |  |  | 14.8696 | 813.4966 | 1000.557 | 115084 |  | 10000 |  | 7692.3309 | 403.2 | 0 | 1505 | 1641 | 2121.71 |  |  | 54.7087 | 67.2887 | [13 empty] | 41.6565 |  | 42.2622 |  | 2689.5772 | 15807 |  | 204.2461 | 135.4466 | 63 |  | 22831.9401
Base | Mild Hybrid BISG CI | 2045 | low | Small_SUV | AUp | 9 | 7.97 | Diesel |  |  | 14.8696 | 793.7245 | 999.9277 | 115084 |  | 10000 |  | 7692.3309 | 403.2 | 0 | 1515 | 1651 | 2133.95 |  |  | 53.379 | 67.2464 | [13 empty] | 41.1491 |  | 41.8482 |  | 2689.5772 | 15807 |  | 204.2461 | 135.4466 | 63 |  | 22899.9925
Base | Mild Hybrid BISG CI | 2045 | low | Small_SUV | AUp | 10 | 7.69 | Diesel |  |  | 14.8696 | 822.1205 | 1025.8241 | 115084 |  | 10000 |  | 7692.3309 | 403.2 | 0 | 1480 | 1616 | 2091.11 |  |  | 55.2886 | 68.988 | [13 empty] | 42.247 |  | 42.9257 |  | 2689.5772 | 15807 |  | 204.2461 | 135.4466 | 63 |  | 22831.9401
Base | Mild Hybrid BISG CI | 2045 | low | Small_SUV | AUpp | 8 | 7.63 | Diesel |  |  | 14.8696 | 822.2364 | 1010.8226 | 115084 |  | 10000 |  | 7692.3309 | 403.2 | 0 | 1505 | 1641 | 2121.71 |  |  | 55.2964 | 67.9791 | [13 empty] | 42.0274 |  | 42.6375 |  | 2689.5772 | 15807 |  | 204.2461 | 135.4466 | 63 |  | 22831.9401
Base | Mild Hybrid BISG CI | 2045 | low | Small_SUV | AUpp | 10 | 7.7 | Diesel |  |  | 14.8696 | 833.1064 | 1046.6684 | 115084 |  | 10000 |  | 7692.3309 | 403.2 | 0 | 1480 | 1616 | 2091.11 |  |  | 56.0274 | 70.3898 | [13 empty] | 42.8266 |  | 43.5462 |  | 2689.5772 | 15807 |  | 204.2461 | 135.4466 | 63 |  | 22831.9401
Base | Mild Hybrid BISG CI | 2045 | low | Small_SUV | CVT |  | 7.33 | Diesel |  |  | 14.8696 | 672.8899 | 1002.9097 | 115084 |  | 10000 |  | 7692.3309 | 403.2 | 0 | 1479 | 1615 | 2089.886 |  |  | 45.2527 | 67.4469 | [13 empty] | 37.8464 |  | 39.1521 |  | 2689.5772 | 15807 |  | 204.2461 | 135.4466 | 63 |  | 22437.028
Base | Mild Hybrid BISG CI | 2045 | low | Small_SUV | CVTp |  | 7.04 | Diesel |  |  | 14.8696 | 691.1602 | 1050.7246 | 115084 |  | 10000 |  | 7692.3309 | 403.2 | 0 | 1479 | 1615 | 2089.886 |  |  | 46.4814 | 70.6626 | [13 empty] | 38.9759 |  | 40.4005 |  | 2689.5772 | 15807 |  | 204.2461 | 135.4466 | 63 |  | 22437.028
Base | Mild Hybrid BISG CI | 2045 | low | Small_SUV | DDCT | 6 | 8.01 | Diesel |  |  | 14.8696 | 853.5808 | 996.5657 | 115084 |  | 10000 |  | 7692.3309 | 403.2 | 0 | 1502 | 1638 | 2118.038 |  |  | 57.4044 | 67.0203 | [13 empty] | 42.5661 |  | 42.9598 |  | 2689.5772 | 15807 |  | 204.2461 | 135.4466 | 63 |  | 22508.317
Base | Mild Hybrid BISG CI | 2045 | low | Small_SUV | DDCT | 8 | 7.96 | Diesel |  |  | 14.8696 | 864.3175 | 1007.7934 | 115084 |  | 10000 |  | 7692.3309 | 403.2 | 0 | 1517 | 1653 | 2136.398 |  |  | 58.1264 | 67.7754 | [13 empty] | 42.996 |  | 43.3897 |  | 2689.5772 | 15807 |  | 204.2461 | 135.4466 | 63 |  | 22759.5401
Base | Mild Hybrid BISG CI | 2045 | low | Small_SUV | DM | 5 | 9.75 | Diesel |  |  | 14.8696 | 620.9803 | 1001.1012 | 115084 |  | 10000 |  | 7692.3309 | 403.2 | 0 | 1470 | 1606 | 2078.87 |  |  | 41.7617 | 67.3253 | [13 empty] | 36.2098 |  | 37.7605 |  | 2689.5772 | 15807 |  | 204.2461 | 135.4466 | 63 |  | 21839.7591
Base | Mild Hybrid BISG CI | 2045 | low | Small_SUV | DM | 6 | 9.61 | Diesel |  |  | 14.8696 | 630.8252 | 1014.4581 | 115084 |  | 10000 |  | 7692.3309 | 403.2 | 0 | 1477 | 1613 | 2087.438 |  |  | 42.4238 | 68.2236 | [13 empty] | 36.6777 |  | 38.238 |  | 2689.5772 | 15807 |  | 204.2461 | 135.4466 | 63 |  | 21905.2596
Base | Mild Hybrid BISG CI | 2045 | low | Midsize_SUV | AU | 5 | 8.84 | Diesel |  |  | 14.8696 | 671.8429 | 849.3521 | 109237 |  | 10000 |  | 7692.3309 | 403.2 | 0 | 1552 | 1688 | 2179.238 |  |  | 45.1823 | 57.12 | [13 empty] | 35.7066 |  | 36.3155 |  | 2666.1009 | 17681 |  | 204.2461 | 135.4466 | 63 |  | 24352.129
Base | Mild Hybrid BISG CI | 2045 | low | Midsize_SUV | AU | 6 | 8.71 | Diesel |  |  | 14.8696 | 740.347 | 883.7769 | 109237 |  | 10000 |  | 7692.3309 | 403.2 | 0 | 1544 | 1680 | 2169.446 |  |  | 49.7893 | 59.4351 | [13 empty] | 38.0197 |  | 38.4442 |  | 2666.1009 | 17681 |  | 204.2461 | 135.4466 | 63 |  | 24479.7274
Base | Mild Hybrid BISG CI | 2045 | low | Midsize_SUV | AU | 8 | 8.48 | Diesel |  |  | 14.8696 | 788.6773 | 945.4619 | 109237 |  | 10000 |  | 7692.3309 | 403.2 | 0 | 1561 | 1697 | 2190.254 |  |  | 53.0395 | 63.5835 | [13 empty] | 40.1972 |  | 40.6706 |  | 2666.1009 | 17681 |  | 204.2461 | 135.4466 | 63 |  | 24734.924
Base | Mild Hybrid BISG CI | 2045 | low | Midsize_SUV | AUp | 6 | 8.3 | Diesel |  |  | 14.8696 | 794.5359 | 943.5744 | 109237 |  | 10000 |  | 7692.3309 | 403.2 | 0 | 1544 | 1680 | 2169.446 |  |  | 53.4335 | 63.4566 | [13 empty] | 40.3112 |  | 40.7471 |  | 2666.1009 | 17681 |  | 204.2461 | 135.4466 | 63 |  | 24479.7274
Base | Mild Hybrid BISG CI | 2045 | low | Midsize_SUV | AUp | 7 | 8.58 | Diesel |  |  | 14.8696 | 753.2622 | 907.1108 | 109237 |  | 10000 |  | 7692.3309 | 403.2 | 0 | 1552 | 1688 | 2179.238 |  |  | 50.6578 | 61.0043 | [13 empty] | 38.7142 |  | 39.184 |  | 2666.1009 | 17681 |  | 204.2461 | 135.4466 | 63 |  | 24607.3257
Base | Mild Hybrid BISG CI | 2045 | low | Midsize_SUV | AUp | 8 | 8.29 | Diesel |  |  | 14.8696 | 803.5351 | 955.9013 | 109237 |  | 10000 |  | 7692.3309 | 403.2 | 0 | 1561 | 1697 | 2190.254 |  |  | 54.0387 | 64.2856 | [13 empty] | 40.7251 |  | 41.1741 |  | 2666.1009 | 17681 |  | 204.2461 | 135.4466 | 63 |  | 24734.924
Base | Mild Hybrid BISG CI | 2045 | low | Midsize_SUV | AUp | 9 | 8.58 | Diesel |  |  | 14.8696 | 788.0731 | 953.9719 | 109237 |  | 10000 |  | 7692.3309 | 403.2 | 0 | 1571 | 1707 | 2202.494 |  |  | 52.9989 | 64.1558 | [13 empty] | 40.3147 |  | 40.8305 |  | 2666.1009 | 17681 |  | 204.2461 | 135.4466 | 63 |  | 24862.5223
Base | Mild Hybrid BISG CI | 2045 | low | Midsize_SUV | AUp | 10 | 8.27 | Diesel |  |  | 14.8696 | 811.2888 | 976.0415 | 109237 |  | 10000 |  | 7692.3309 | 403.2 | 0 | 1536 | 1672 | 2159.654 |  |  | 54.5602 | 65.64 | [13 empty] | 41.2285 |  | 41.7326 |  | 2666.1009 | 17681 |  | 204.2461 | 135.4466 | 63 |  | 24734.924
Base | Mild Hybrid BISG CI | 2045 | low | Midsize_SUV | AUpp | 8 | 8.2 | Diesel |  |  | 14.8696 | 811.948 | 965.4265 | 109237 |  | 10000 |  | 7692.3309 | 403.2 | 0 | 1561 | 1697 | 2190.254 |  |  | 54.6045 | 64.9261 | [13 empty] | 41.0793 |  | 41.5313 |  | 2666.1009 | 17681 |  | 204.2461 | 135.4466 | 63 |  | 24734.924
Base | Mild Hybrid BISG CI | 2045 | low | Midsize_SUV | AUpp | 10 | 8.27 | Diesel |  |  | 14.8696 | 823.2041 | 994.158 | 109237 |  | 10000 |  | 7692.3309 | 403.2 | 0 | 1536 | 1672 | 2159.654 |  |  | 55.3615 | 66.8584 | [13 empty] | 41.7989 |  | 42.3282 |  | 2666.1009 | 17681 |  | 204.2461 | 135.4466 | 63 |  | 24734.924
Base | Mild Hybrid BISG CI | 2045 | low | Midsize_SUV | CVT |  | 8.06 | Diesel |  |  | 14.8696 | 658.7834 | 948.8219 | 109237 |  | 10000 |  | 7692.3309 | 403.2 | 0 | 1535 | 1671 | 2158.43 |  |  | 44.304 | 63.8095 | [13 empty] | 36.7419 |  | 37.8772 |  | 2666.1009 | 17681 |  | 204.2461 | 135.4466 | 63 |  | 24313.3626
Base | Mild Hybrid BISG CI | 2045 | low | Midsize_SUV | CVTp |  | 7.74 | Diesel |  |  | 14.8696 | 676.5474 | 993.1417 | 109237 |  | 10000 |  | 7692.3309 | 403.2 | 0 | 1535 | 1671 | 2158.43 |  |  | 45.4987 | 66.79 | [13 empty] | 37.8339 |  | 39.0786 |  | 2666.1009 | 17681 |  | 204.2461 | 135.4466 | 63 |  | 24313.3626
Base | Mild Hybrid BISG CI | 2045 | low | Midsize_SUV | DDCT | 6 | 8.7 | Diesel |  |  | 14.8696 | 816.1542 | 945.6408 | 109237 |  | 10000 |  | 7692.3309 | 403.2 | 0 | 1566 | 1702 | 2196.374 |  |  | 54.8874 | 63.5955 | [13 empty] | 40.8653 |  | 41.2049 |  | 2666.1009 | 17681 |  | 204.2461 | 135.4466 | 63 |  | 24996.7584
Base | Mild Hybrid BISG CI | 2045 | low | Midsize_SUV | DDCT | 8 | 8.62 | Diesel |  |  | 14.8696 | 849.8474 | 958.9152 | 109237 |  | 10000 |  | 7692.3309 | 403.2 | 0 | 1576 | 1712 | 2208.614 |  |  | 57.1533 | 64.4882 | [13 empty] | 41.8709 |  | 42.1088 |  | 2666.1009 | 17681 |  | 204.2461 | 135.4466 | 63 |  | 25307.3255
Base | Mild Hybrid BISG CI | 2045 | low | Midsize_SUV | DM | 5 | 10.39 | Diesel |  |  | 14.8696 | 640.3418 | 950.7821 | 109237 |  | 10000 |  | 7692.3309 | 403.2 | 0 | 1529 | 1665 | 2151.086 |  |  | 43.0638 | 63.9413 | [13 empty] | 36.2151 |  | 37.451 |  | 2666.1009 | 17681 |  | 204.2461 | 135.4466 | 63 |  | 23587.1674
Base | Mild Hybrid BISG CI | 2045 | low | Midsize_SUV | DM | 6 | 10.33 | Diesel |  |  | 14.8696 | 652.1381 | 964.2288 | 109237 |  | 10000 |  | 7692.3309 | 403.2 | 0 | 1536 | 1672 | 2159.654 |  |  | 43.8571 | 64.8456 | [13 empty] | 36.7407 |  | 37.9779 |  | 2666.1009 | 17681 |  | 204.2461 | 135.4466 | 63 |  | 23702.0058
Base | Mild Hybrid BISG CI | 2045 | low | Pickup | AU | 5 | 6.92 | Diesel |  |  | 19.9317 | 722.9524 | 932.5486 | 170921 |  | 10000 |  | 7692.3309 | 403.2 | 0 | 1764 | 1900 | 5800 |  |  | 36.2717 | 46.7874 | [13 empty] | 29.6494 |  | 30.2101 |  | 3818.0368 | 19224 |  | 204.2461 | 135.4466 | 63 |  | 27656.3127
Base | Mild Hybrid BISG CI | 2045 | low | Pickup | AU | 6 | 6.9 | Diesel |  |  | 19.9317 | 793.7763 | 972.0307 | 170921 |  | 10000 |  | 7692.3309 | 403.2 | 0 | 1771 | 1907 | 5807 |  |  | 39.825 | 48.7683 | [13 empty] | 31.5934 |  | 32.0165 |  | 3818.0368 | 19224 |  | 204.2461 | 135.4466 | 63 |  | 27783.911
Base | Mild Hybrid BISG CI | 2045 | low | Pickup | AU | 8 | 6.81 | Diesel |  |  | 19.9317 | 844.3102 | 1030.057 | 170921 |  | 10000 |  | 7692.3309 | 403.2 | 0 | 1791 | 1927 | 5827 |  |  | 42.3604 | 51.6796 | [13 empty] | 33.3107 |  | 33.7475 |  | 3818.0368 | 19224 |  | 204.2461 | 135.4466 | 63 |  | 28039.1076
Base | Mild Hybrid BISG CI | 2045 | low | Pickup | AUp | 6 | 6.59 | Diesel |  |  | 19.9317 | 845.2083 | 1024.3852 | 170921 |  | 10000 |  | 7692.3309 | 403.2 | 0 | 1771 | 1907 | 5807 |  |  | 42.4054 | 51.395 | [13 empty] | 33.2593 |  | 33.6718 |  | 3818.0368 | 19224 |  | 204.2461 | 135.4466 | 63 |  | 27783.911
Base | Mild Hybrid BISG CI | 2045 | low | Pickup | AUp | 7 | 6.8 | Diesel |  |  | 19.9317 | 810.1964 | 995.1817 | 170921 |  | 10000 |  | 7692.3309 | 403.2 | 0 | 1778 | 1914 | 5814 |  |  | 40.6488 | 49.9298 | [13 empty] | 32.2065 |  | 32.6498 |  | 3818.0368 | 19224 |  | 204.2461 | 135.4466 | 63 |  | 27911.5093
Base | Mild Hybrid BISG CI | 2045 | low | Pickup | AUp | 8 | 6.65 | Diesel |  |  | 19.9317 | 861.7225 | 1041.9383 | 170921 |  | 10000 |  | 7692.3309 | 403.2 | 0 | 1791 | 1927 | 5827 |  |  | 43.234 | 52.2757 | [13 empty] | 33.798 |  | 34.2101 |  | 3818.0368 | 19224 |  | 204.2461 | 135.4466 | 63 |  | 28039.1076
Base | Mild Hybrid BISG CI | 2045 | low | Pickup | AUp | 9 | 6.86 | Diesel |  |  | 19.9317 | 842.9137 | 1036.5477 | 170921 |  | 10000 |  | 7692.3309 | 403.2 | 0 | 1796 | 1932 | 5832 |  |  | 42.2903 | 52.0052 | [13 empty] | 33.3614 |  | 33.8272 |  | 3818.0368 | 19224 |  | 204.2461 | 135.4466 | 63 |  | 28166.7059
Base | Mild Hybrid BISG CI | 2045 | low | Pickup | AUp | 10 | 6.67 | Diesel |  |  | 19.9317 | 862.7851 | 1053.86 | 170921 |  | 10000 |  | 7692.3309 | 403.2 | 0 | 1786 | 1922 | 5822 |  |  | 43.2873 | 52.8738 | [13 empty] | 33.9636 |  | 34.4149 |  | 3818.0368 | 19224 |  | 204.2461 | 135.4466 | 63 |  | 28039.1076
Base | Mild Hybrid BISG CI | 2045 | low | Pickup | AUpp | 8 | 6.58 | Diesel |  |  | 19.9317 | 870.1191 | 1052.7241 | 170921 |  | 10000 |  | 7692.3309 | 403.2 | 0 | 1791 | 1927 | 5827 |  |  | 43.6552 | 52.8168 | [13 empty] | 34.0937 |  | 34.5123 |  | 3818.0368 | 19224 |  | 204.2461 | 135.4466 | 63 |  | 28039.1076
Base | Mild Hybrid BISG CI | 2045 | low | Pickup | AUpp | 10 | 6.72 | Diesel |  |  | 19.9317 | 870.9434 | 1071.393 | 170921 |  | 10000 |  | 7692.3309 | 403.2 | 0 | 1786 | 1922 | 5822 |  |  | 43.6966 | 53.7535 | [13 empty] | 34.3349 |  | 34.8179 |  | 3818.0368 | 19224 |  | 204.2461 | 135.4466 | 63 |  | 28039.1076
Base | Mild Hybrid BISG CI | 2045 | low | Pickup | CVT |  | 5.84 | Diesel |  |  | 19.9317 | 732.0739 | 1050.1067 | 170921 |  | 10000 |  | 7692.3309 | 403.2 | 0 | 1761 | 1897 | 5797 |  |  | 36.7293 | 52.6855 | [13 empty] | 31.1386 |  | 32.0876 |  | 3818.0368 | 19224 |  | 204.2461 | 135.4466 | 63 |  | 27285.8308
Base | Mild Hybrid BISG CI | 2045 | low | Pickup | CVTp |  | 5.6 | Diesel |  |  | 19.9317 | 750.6527 | 1089.9752 | 170921 |  | 10000 |  | 7692.3309 | 403.2 | 0 | 1761 | 1897 | 5797 |  |  | 37.6614 | 54.6858 | [13 empty] | 31.9692 |  | 32.9856 |  | 3818.0368 | 19224 |  | 204.2461 | 135.4466 | 63 |  | 27285.8308
Base | Mild Hybrid BISG CI | 2045 | low | Pickup | DDCT | 6 | 6.78 | Diesel |  |  | 19.9317 | 870.523 | 1026.4711 | 170921 |  | 10000 |  | 7692.3309 | 403.2 | 0 | 1781 | 1917 | 5817 |  |  | 43.6755 | 51.4997 | [13 empty] | 33.7767 |  | 34.0981 |  | 3818.0368 | 19224 |  | 204.2461 | 135.4466 | 63 |  | 28294.0177
Base | Mild Hybrid BISG CI | 2045 | low | Pickup | DDCT | 8 | 6.72 | Diesel |  |  | 19.9317 | 912.8296 | 1043.7477 | 170921 |  | 10000 |  | 7692.3309 | 403.2 | 0 | 1791 | 1927 | 5827 |  |  | 45.7981 | 52.3665 | [13 empty] | 34.7924 |  | 35.0132 |  | 3818.0368 | 19224 |  | 204.2461 | 135.4466 | 63 |  | 28604.5848
Base | Mild Hybrid BISG CI | 2045 | low | Pickup | DM | 5 | 7.9 | Diesel |  |  | 19.9317 | 863.4684 | 1019.8615 | 170921 |  | 10000 |  | 7692.3309 | 403.2 | 0 | 1734 | 1870 | 5770 |  |  | 43.3216 | 51.1681 | [13 empty] | 33.5583 |  | 33.883 |  | 3818.0368 | 19224 |  | 204.2461 | 135.4466 | 63 |  | 26873.8923
Base | Mild Hybrid BISG CI | 2045 | low | Pickup | DM | 6 | 8.81 | Diesel |  |  | 19.9317 | 885.7362 | 1044.3289 | 170921 |  | 10000 |  | 7692.3309 | 403.2 | 0 | 1751 | 1887 | 5787 |  |  | 44.4388 | 52.3956 | [13 empty] | 34.2913 |  | 34.6189 |  | 3818.0368 | 19224 |  | 204.2461 | 135.4466 | 63 |  | 26988.7307
Base | Mild Hybrid BISG SI | 2015 | low | Compact | AU | 5 | 10.12 | Gasoline |  |  | 9.9822 | 307.1366 | 393.8155 | 112754 |  | 10000 |  | 7692.3309 | 403.2 | 0 | 1363 | 1499 | 1947.902 |  |  | 30.7683 | 39.4516 | [13 empty] | 25.5174 |  | 25.9781 |  | 1513.8737 | 7949 |  | 310.34 | 159.3489 | 170 |  | 13802.49
Base | Mild Hybrid BISG SI | 2015 | low | Compact | AU | 6 | 9.57 | Gasoline |  |  | 9.9822 | 336.5827 | 408.9182 | 112754 |  | 10000 |  | 7692.3309 | 403.2 | 0 | 1355 | 1491 | 1938.11 |  |  | 33.7181 | 40.9646 | [13 empty] | 27.1522 |  | 27.484 |  | 1513.8737 | 7949 |  | 310.34 | 159.3489 | 170 |  | 13894.49
Base | Mild Hybrid BISG SI | 2015 | low | Compact | AU | 8 | 9.15 | Gasoline |  |  | 9.9822 | 367.945 | 441.2477 | 112754 |  | 10000 |  | 7692.3309 | 403.2 | 0 | 1372 | 1508 | 1958.918 |  |  | 36.86 | 44.2033 | [13 empty] | 29.2615 |  | 29.5823 |  | 1513.8737 | 7949 |  | 310.34 | 159.3489 | 170 |  | 14078.49
Base | Mild Hybrid BISG SI | 2015 | low | Compact | AUp | 6 | 9.16 | Gasoline |  |  | 9.9822 | 361.6931 | 440.0321 | 112754 |  | 10000 |  | 7692.3309 | 403.2 | 0 | 1355 | 1491 | 1938.11 |  |  | 36.2337 | 44.0815 | [13 empty] | 28.977 |  | 29.3392 |  | 1513.8737 | 7949 |  | 310.34 | 159.3489 | 170 |  | 13894.49
Base | Mild Hybrid BISG SI | 2015 | low | Compact | AUp | 7 | 9.55 | Gasoline |  |  | 9.9822 | 348.2907 | 421.5381 | 112754 |  | 10000 |  | 7692.3309 | 403.2 | 0 | 1366 | 1502 | 1951.574 |  |  | 34.891 | 42.2288 | [13 empty] | 27.9583 |  | 28.29 |  | 1513.8737 | 7949 |  | 310.34 | 159.3489 | 170 |  | 13986.49
Base | Mild Hybrid BISG SI | 2015 | low | Compact | AUp | 8 | 8.96 | Gasoline |  |  | 9.9822 | 374.4227 | 445.653 | 112754 |  | 10000 |  | 7692.3309 | 403.2 | 0 | 1372 | 1508 | 1958.918 |  |  | 37.5089 | 44.6446 | [13 empty] | 29.6342 |  | 29.9358 |  | 1513.8737 | 7949 |  | 310.34 | 159.3489 | 170 |  | 14078.49
Base | Mild Hybrid BISG SI | 2015 | low | Compact | AUp | 9 | 9.33 | Gasoline |  |  | 9.9822 | 371.4668 | 447.9486 | 112754 |  | 10000 |  | 7692.3309 | 403.2 | 0 | 1377 | 1513 | 1965.038 |  |  | 37.2128 | 44.8745 | [13 empty] | 29.5741 |  | 29.9168 |  | 1513.8737 | 7949 |  | 310.34 | 159.3489 | 170 |  | 14170.49
Base | Mild Hybrid BISG SI | 2015 | low | Compact | AUp | 10 | 9.02 | Gasoline |  |  | 9.9822 | 380.3115 | 459.7997 | 112754 |  | 10000 |  | 7692.3309 | 403.2 | 0 | 1347 | 1483 | 1928.318 |  |  | 38.0988 | 46.0618 | [13 empty] | 30.2298 |  | 30.59 |  | 1513.8737 | 7949 |  | 310.34 | 159.3489 | 170 |  | 14078.49
Base | Mild Hybrid BISG SI | 2015 | low | Compact | AUpp | 8 | 8.86 | Gasoline |  |  | 9.9822 | 378.2225 | 449.6299 | 112754 |  | 10000 |  | 7692.3309 | 403.2 | 0 | 1372 | 1508 | 1958.918 |  |  | 37.8895 | 45.043 | [13 empty] | 29.8878 |  | 30.1886 |  | 1513.8737 | 7949 |  | 310.34 | 159.3489 | 170 |  | 14078.49
Base | Mild Hybrid BISG SI | 2015 | low | Compact | AUpp | 10 | 8.84 | Gasoline |  |  | 9.9822 | 388.8328 | 475.2008 | 112754 |  | 10000 |  | 7692.3309 | 403.2 | 0 | 1347 | 1483 | 1928.318 |  |  | 38.9525 | 47.6046 | [13 empty] | 30.9568 |  | 31.3634 |  | 1513.8737 | 7949 |  | 310.34 | 159.3489 | 170 |  | 14078.49
Base | Mild Hybrid BISG SI | 2015 | low | Compact | CVT |  | 9.4 | Gasoline |  |  | 9.9822 | 364.2123 | 430.2118 | 112754 |  | 10000 |  | 7692.3309 | 403.2 | 0 | 1346 | 1482 | 1927.094 |  |  | 36.486 | 43.0977 | [13 empty] | 28.8267 |  | 29.0944 |  | 1513.8737 | 7949 |  | 310.34 | 159.3489 | 170 |  | 13945.1337
Base | Mild Hybrid BISG SI | 2015 | low | Compact | CVTp |  | 9.03 | Gasoline |  |  | 9.9822 | 379.6167 | 461.2721 | 112754 |  | 10000 |  | 7692.3309 | 403.2 | 0 | 1346 | 1482 | 1927.094 |  |  | 38.0292 | 46.2093 | [13 empty] | 30.2386 |  | 30.6154 |  | 1513.8737 | 7949 |  | 310.34 | 159.3489 | 170 |  | 13945.1337
Base | Mild Hybrid BISG SI | 2015 | low | Compact | DDCT | 6 | 9.08 | Gasoline |  |  | 9.9822 | 385.6587 | 442.4117 | 112754 |  | 10000 |  | 7692.3309 | 403.2 | 0 | 1372 | 1508 | 1958.918 |  |  | 38.6345 | 44.3199 | [13 empty] | 29.9897 |  | 30.1764 |  | 1513.8737 | 7949 |  | 310.34 | 159.3489 | 170 |  | 13457.1226
Base | Mild Hybrid BISG SI | 2015 | low | Compact | DDCT | 8 | 8.95 | Gasoline |  |  | 9.9822 | 399.8514 | 450.1212 | 112754 |  | 10000 |  | 7692.3309 | 403.2 | 0 | 1387 | 1523 | 1977.278 |  |  | 40.0563 | 45.0922 | [13 empty] | 30.7375 |  | 30.8689 |  | 1513.8737 | 7949 |  | 310.34 | 159.3489 | 170 |  | 13749.2226
Base | Mild Hybrid BISG SI | 2015 | low | Compact | DM | 5 | 10.55 | Gasoline |  |  | 9.9822 | 373.892 | 446.9849 | 112754 |  | 10000 |  | 7692.3309 | 403.2 | 0 | 1331 | 1467 | 1908.734 |  |  | 37.4557 | 44.778 | [13 empty] | 29.6471 |  | 29.963 |  | 1513.8737 | 7949 |  | 310.34 | 159.3489 | 170 |  | 12853.7816
Base | Mild Hybrid BISG SI | 2015 | low | Compact | DM | 6 | 10.38 | Gasoline |  |  | 9.9822 | 381.3121 | 448.5904 | 112754 |  | 10000 |  | 7692.3309 | 403.2 | 0 | 1347 | 1483 | 1928.318 |  |  | 38.199 | 44.9389 | [13 empty] | 29.9832 |  | 30.2514 |  | 1513.8737 | 7949 |  | 310.34 | 159.3489 | 170 |  | 12942.3316
Base | Mild Hybrid BISG SI | 2015 | low | Midsize | AU | 5 | 9.22 | Gasoline |  |  | 12.1213 | 315.7158 | 429.118 | 143523 |  | 10000 |  | 7692.3309 | 403.2 | 0 | 1632 | 1768 | 2277.158 |  |  | 26.0464 | 35.402 | [13 empty] | 22.4027 |  | 22.9502 |  | 1941.7586 | 10671 |  | 310.34 | 159.3489 | 170 |  | 17117.8056
Base | Mild Hybrid BISG SI | 2015 | low | Midsize | AU | 6 | 8.85 | Gasoline |  |  | 12.1213 | 346.4449 | 442.8072 | 143523 |  | 10000 |  | 7692.3309 | 403.2 | 0 | 1629 | 1765 | 2273.486 |  |  | 28.5815 | 36.5314 | [13 empty] | 23.8345 |  | 24.2545 |  | 1941.7586 | 10671 |  | 310.34 | 159.3489 | 170 |  | 17209.8056
Base | Mild Hybrid BISG SI | 2015 | low | Midsize | AU | 8 | 8.49 | Gasoline |  |  | 12.1213 | 377.0702 | 476.4305 | 143523 |  | 10000 |  | 7692.3309 | 403.2 | 0 | 1651 | 1787 | 2300.414 |  |  | 31.1081 | 39.3053 | [13 empty] | 25.6296 |  | 26.0508 |  | 1941.7586 | 10671 |  | 310.34 | 159.3489 | 170 |  | 17393.8056
Base | Mild Hybrid BISG SI | 2015 | low | Midsize | AUp | 6 | 8.46 | Gasoline |  |  | 12.1213 | 369.3904 | 471.9588 | 143523 |  | 10000 |  | 7692.3309 | 403.2 | 0 | 1629 | 1765 | 2273.486 |  |  | 30.4745 | 38.9363 | [13 empty] | 25.2625 |  | 25.7084 |  | 1941.7586 | 10671 |  | 310.34 | 159.3489 | 170 |  | 17209.8056
Base | Mild Hybrid BISG SI | 2015 | low | Midsize | AUp | 7 | 8.78 | Gasoline |  |  | 12.1213 | 359.4975 | 455.2296 | 143523 |  | 10000 |  | 7692.3309 | 403.2 | 0 | 1640 | 1776 | 2286.95 |  |  | 29.6583 | 37.5562 | [13 empty] | 24.5638 |  | 24.9722 |  | 1941.7586 | 10671 |  | 310.34 | 159.3489 | 170 |  | 17301.8056
Base | Mild Hybrid BISG SI | 2015 | low | Midsize | AUp | 8 | 8.31 | Gasoline |  |  | 12.1213 | 383.8887 | 481.0851 | 143523 |  | 10000 |  | 7692.3309 | 403.2 | 0 | 1651 | 1787 | 2300.414 |  |  | 31.6706 | 39.6893 | [13 empty] | 25.9675 |  | 26.3713 |  | 1941.7586 | 10671 |  | 310.34 | 159.3489 | 170 |  | 17393.8056
Base | Mild Hybrid BISG SI | 2015 | low | Midsize | AUp | 9 | 8.64 | Gasoline |  |  | 12.1213 | 380.5428 | 483.6641 | 143523 |  | 10000 |  | 7692.3309 | 403.2 | 0 | 1656 | 1792 | 2306.534 |  |  | 31.3946 | 39.902 | [13 empty] | 25.901 |  | 26.3439 |  | 1941.7586 | 10671 |  | 310.34 | 159.3489 | 170 |  | 17485.8056
Base | Mild Hybrid BISG SI | 2015 | low | Midsize | AUp | 10 | 8.34 | Gasoline |  |  | 12.1213 | 390.4497 | 497.1929 | 143523 |  | 10000 |  | 7692.3309 | 403.2 | 0 | 1621 | 1757 | 2263.694 |  |  | 32.2119 | 41.0181 | [13 empty] | 26.5282 |  | 26.9883 |  | 1941.7586 | 10671 |  | 310.34 | 159.3489 | 170 |  | 17393.8056
Base | Mild Hybrid BISG SI | 2015 | low | Midsize | AUpp | 8 | 8.21 | Gasoline |  |  | 12.1213 | 387.4413 | 485.2776 | 143523 |  | 10000 |  | 7692.3309 | 403.2 | 0 | 1651 | 1787 | 2300.414 |  |  | 31.9637 | 40.0351 | [13 empty] | 26.1792 |  | 26.5851 |  | 1941.7586 | 10671 |  | 310.34 | 159.3489 | 170 |  | 17393.8056
Base | Mild Hybrid BISG SI | 2015 | low | Midsize | AUpp | 10 | 8.17 | Gasoline |  |  | 12.1213 | 399.6948 | 517.8927 | 143523 |  | 10000 |  | 7692.3309 | 403.2 | 0 | 1621 | 1757 | 2263.694 |  |  | 32.9746 | 42.7259 | [13 empty] | 27.2703 |  | 27.7964 |  | 1941.7586 | 10671 |  | 310.34 | 159.3489 | 170 |  | 17393.8056
Base | Mild Hybrid BISG SI | 2015 | low | Midsize | CVT |  | 8.46 | Gasoline |  |  | 12.1213 | 374.4357 | 467.3403 | 143523 |  | 10000 |  | 7692.3309 | 403.2 | 0 | 1620 | 1756 | 2262.47 |  |  | 30.8907 | 38.5553 | [13 empty] | 25.3485 |  | 25.7305 |  | 1941.7586 | 10671 |  | 310.34 | 159.3489 | 170 |  | 17153.4489
Base | Mild Hybrid BISG SI | 2015 | low | Midsize | CVTp |  | 8.08 | Gasoline |  |  | 12.1213 | 389.6653 | 502.0431 | 143523 |  | 10000 |  | 7692.3309 | 403.2 | 0 | 1620 | 1756 | 2262.47 |  |  | 32.1472 | 41.4183 | [13 empty] | 26.5969 |  | 27.0926 |  | 1941.7586 | 10671 |  | 310.34 | 159.3489 | 170 |  | 17153.4489
Base | Mild Hybrid BISG SI | 2015 | low | Midsize | DDCT | 6 | 8.47 | Gasoline |  |  | 12.1213 | 392.3086 | 474.7961 | 143523 |  | 10000 |  | 7692.3309 | 403.2 | 0 | 1638 | 1774 | 2284.502 |  |  | 32.3652 | 39.1704 | [13 empty] | 26.1289 |  | 26.4353 |  | 1941.7586 | 10671 |  | 310.34 | 159.3489 | 170 |  | 16760.5493
Base | Mild Hybrid BISG SI | 2015 | low | Midsize | DDCT | 8 | 8.36 | Gasoline |  |  | 12.1213 | 409.0829 | 485.2528 | 143523 |  | 10000 |  | 7692.3309 | 403.2 | 0 | 1658 | 1794 | 2308.982 |  |  | 33.7491 | 40.0331 | [13 empty] | 26.923 |  | 27.1811 |  | 1941.7586 | 10671 |  | 310.34 | 159.3489 | 170 |  | 17052.6493
Base | Mild Hybrid BISG SI | 2015 | low | Midsize | DM | 5 | 9.98 | Gasoline |  |  | 12.1213 | 377.3896 | 477.2919 | 143523 |  | 10000 |  | 7692.3309 | 403.2 | 0 | 1597 | 1733 | 2234.318 |  |  | 31.1344 | 39.3763 | [13 empty] | 25.6586 |  | 26.0831 |  | 1941.7586 | 10671 |  | 310.34 | 159.3489 | 170 |  | 16139.3748
Base | Mild Hybrid BISG SI | 2015 | low | Midsize | DM | 6 | 9.82 | Gasoline |  |  | 12.1213 | 387.6889 | 481.1339 | 143523 |  | 10000 |  | 7692.3309 | 403.2 | 0 | 1613 | 1749 | 2253.902 |  |  | 31.9841 | 39.6933 | [13 empty] | 26.1023 |  | 26.4804 |  | 1941.7586 | 10671 |  | 310.34 | 159.3489 | 170 |  | 16227.9248
Base | Mild Hybrid BISG SI | 2015 | low | Small_SUV | AU | 5 | 8.74 | Gasoline |  |  | 14.9734 | 380.8502 | 487.474 | 153067 |  | 10000 |  | 7692.3309 | 403.2 | 0 | 1671 | 1807 | 2324.894 |  |  | 25.4352 | 32.5561 | [13 empty] | 21.4296 |  | 21.808 |  | 1994.6896 | 12617 |  | 310.34 | 159.3489 | 170 |  | 19237.5993
Base | Mild Hybrid BISG SI | 2015 | low | Small_SUV | AU | 6 | 8.8 | Gasoline |  |  | 14.9734 | 418.9706 | 505.2796 | 153067 |  | 10000 |  | 7692.3309 | 403.2 | 0 | 1670 | 1806 | 2323.67 |  |  | 27.9811 | 33.7452 | [13 empty] | 22.8563 |  | 23.1098 |  | 1994.6896 | 12617 |  | 310.34 | 159.3489 | 170 |  | 19329.5993
Base | Mild Hybrid BISG SI | 2015 | low | Small_SUV | AU | 8 | 8.48 | Gasoline |  |  | 14.9734 | 448.9593 | 535.9106 | 153067 |  | 10000 |  | 7692.3309 | 403.2 | 0 | 1687 | 1823 | 2344.478 |  |  | 29.9839 | 35.7909 | [13 empty] | 24.2473 |  | 24.4912 |  | 1994.6896 | 12617 |  | 310.34 | 159.3489 | 170 |  | 19513.5993
Base | Mild Hybrid BISG SI | 2015 | low | Small_SUV | AUp | 6 | 8.43 | Gasoline |  |  | 14.9734 | 443.3473 | 531.8801 | 153067 |  | 10000 |  | 7692.3309 | 403.2 | 0 | 1670 | 1806 | 2323.67 |  |  | 29.6091 | 35.5218 | [13 empty] | 24.0186 |  | 24.2731 |  | 1994.6896 | 12617 |  | 310.34 | 159.3489 | 170 |  | 19329.5993
Base | Mild Hybrid BISG SI | 2015 | low | Small_SUV | AUp | 7 | 8.76 | Gasoline |  |  | 14.9734 | 428.3674 | 516.4378 | 153067 |  | 10000 |  | 7692.3309 | 403.2 | 0 | 1678 | 1814 | 2333.462 |  |  | 28.6086 | 34.4904 | [13 empty] | 23.3218 |  | 23.5804 |  | 1994.6896 | 12617 |  | 310.34 | 159.3489 | 170 |  | 19421.5993
Base | Mild Hybrid BISG SI | 2015 | low | Small_SUV | AUp | 8 | 8.32 | Gasoline |  |  | 14.9734 | 456.1167 | 541.4887 | 153067 |  | 10000 |  | 7692.3309 | 403.2 | 0 | 1687 | 1823 | 2344.478 |  |  | 30.4619 | 36.1635 | [13 empty] | 24.5458 |  | 24.7785 |  | 1994.6896 | 12617 |  | 310.34 | 159.3489 | 170 |  | 19513.5993
Base | Mild Hybrid BISG SI | 2015 | low | Small_SUV | AUp | 9 | 8.64 | Gasoline |  |  | 14.9734 | 449.2857 | 539.1759 | 153067 |  | 10000 |  | 7692.3309 | 403.2 | 0 | 1697 | 1833 | 2356.718 |  |  | 30.0057 | 36.009 | [13 empty] | 24.3145 |  | 24.5736 |  | 1994.6896 | 12617 |  | 310.34 | 159.3489 | 170 |  | 19605.5993
Base | Mild Hybrid BISG SI | 2015 | low | Small_SUV | AUp | 10 | 8.35 | Gasoline |  |  | 14.9734 | 460.8616 | 551.9866 | 153067 |  | 10000 |  | 7692.3309 | 403.2 | 0 | 1662 | 1798 | 2313.878 |  |  | 30.7788 | 36.8646 | [13 empty] | 24.8644 |  | 25.125 |  | 1994.6896 | 12617 |  | 310.34 | 159.3489 | 170 |  | 19513.5993
Base | Mild Hybrid BISG SI | 2015 | low | Small_SUV | AUpp | 8 | 8.23 | Gasoline |  |  | 14.9734 | 460.6145 | 546.5982 | 153067 |  | 10000 |  | 7692.3309 | 403.2 | 0 | 1687 | 1823 | 2344.478 |  |  | 30.7623 | 36.5047 | [13 empty] | 24.7617 |  | 24.9957 |  | 1994.6896 | 12617 |  | 310.34 | 159.3489 | 170 |  | 19513.5993
Base | Mild Hybrid BISG SI | 2015 | low | Small_SUV | AUpp | 10 | 8.21 | Gasoline |  |  | 14.9734 | 464.9072 | 564.0175 | 153067 |  | 10000 |  | 7692.3309 | 403.2 | 0 | 1662 | 1798 | 2313.878 |  |  | 31.049 | 37.6681 | [13 empty] | 25.1885 |  | 25.4888 |  | 1994.6896 | 12617 |  | 310.34 | 159.3489 | 170 |  | 19513.5993
Base | Mild Hybrid BISG SI | 2015 | low | Small_SUV | CVT |  | 8.55 | Gasoline |  |  | 14.9734 | 442.3561 | 528.1236 | 153067 |  | 10000 |  | 7692.3309 | 403.2 | 0 | 1661 | 1797 | 2312.654 |  |  | 29.5429 | 35.2709 | [13 empty] | 23.9238 |  | 24.1643 |  | 1994.6896 | 12617 |  | 310.34 | 159.3489 | 170 |  | 19240.053
Base | Mild Hybrid BISG SI | 2015 | low | Small_SUV | CVTp |  | 8.18 | Gasoline |  |  | 14.9734 | 456.8089 | 559.7595 | 153067 |  | 10000 |  | 7692.3309 | 403.2 | 0 | 1661 | 1797 | 2312.654 |  |  | 30.5081 | 37.3837 | [13 empty] | 24.8864 |  | 25.21 |  | 1994.6896 | 12617 |  | 310.34 | 159.3489 | 170 |  | 19240.053
Base | Mild Hybrid BISG SI | 2015 | low | Small_SUV | DDCT | 6 | 8.44 | Gasoline |  |  | 14.9734 | 464.1046 | 533.3865 | 153067 |  | 10000 |  | 7692.3309 | 403.2 | 0 | 1684 | 1820 | 2340.806 |  |  | 30.9954 | 35.6224 | [13 empty] | 24.6158 |  | 24.7613 |  | 1994.6896 | 12617 |  | 310.34 | 159.3489 | 170 |  | 18876.6553
Base | Mild Hybrid BISG SI | 2015 | low | Small_SUV | DDCT | 8 | 8.39 | Gasoline |  |  | 14.9734 | 479.6991 | 541.8219 | 153067 |  | 10000 |  | 7692.3309 | 403.2 | 0 | 1699 | 1835 | 2359.166 |  |  | 32.0368 | 36.1857 | [13 empty] | 25.1886 |  | 25.2909 |  | 1994.6896 | 12617 |  | 310.34 | 159.3489 | 170 |  | 19168.7553
Base | Mild Hybrid BISG SI | 2015 | low | Small_SUV | DM | 5 | 9.83 | Gasoline |  |  | 14.9734 | 445.2248 | 531.5911 | 153067 |  | 10000 |  | 7692.3309 | 403.2 | 0 | 1652 | 1788 | 2301.638 |  |  | 29.7345 | 35.5025 | [13 empty] | 24.066 |  | 24.3084 |  | 1994.6896 | 12617 |  | 310.34 | 159.3489 | 170 |  | 18249.9493
Base | Mild Hybrid BISG SI | 2015 | low | Small_SUV | DM | 6 | 9.81 | Gasoline |  |  | 14.9734 | 458.5754 | 539.6964 | 153067 |  | 10000 |  | 7692.3309 | 403.2 | 0 | 1659 | 1795 | 2310.206 |  |  | 30.6261 | 36.0438 | [13 empty] | 24.5813 |  | 24.7908 |  | 1994.6896 | 12617 |  | 310.34 | 159.3489 | 170 |  | 18338.4993
Base | Mild Hybrid BISG SI | 2015 | low | Midsize_SUV | AU | 5 | 9.74 | Gasoline |  |  | 14.9734 | 361.4222 | 458.0923 | 144399 |  | 10000 |  | 7692.3309 | 403.2 | 0 | 1778 | 1914 | 2455.862 |  |  | 24.1377 | 30.5938 | [13 empty] | 20.3415 |  | 20.6771 |  | 1946.6169 | 13773 |  | 310.34 | 159.3489 | 170 |  | 20163.7962
Base | Mild Hybrid BISG SI | 2015 | low | Midsize_SUV | AU | 6 | 9.68 | Gasoline |  |  | 14.9734 | 405.4604 | 481.6211 | 144399 |  | 10000 |  | 7692.3309 | 403.2 | 0 | 1770 | 1906 | 2446.07 |  |  | 27.0788 | 32.1652 | [13 empty] | 22.0462 |  | 22.252 |  | 1946.6169 | 13773 |  | 310.34 | 159.3489 | 170 |  | 20336.2962
Base | Mild Hybrid BISG SI | 2015 | low | Midsize_SUV | AU | 8 | 9.32 | Gasoline |  |  | 14.9734 | 432.7518 | 505.1709 | 144399 |  | 10000 |  | 7692.3309 | 403.2 | 0 | 1787 | 1923 | 2466.878 |  |  | 28.9014 | 33.738 | [13 empty] | 23.2401 |  | 23.4145 |  | 1946.6169 | 13773 |  | 310.34 | 159.3489 | 170 |  | 20681.2962
Base | Mild Hybrid BISG SI | 2015 | low | Midsize_SUV | AUp | 6 | 9.25 | Gasoline |  |  | 14.9734 | 429.7315 | 506.0638 | 144399 |  | 10000 |  | 7692.3309 | 403.2 | 0 | 1770 | 1906 | 2446.07 |  |  | 28.6997 | 33.7976 | [13 empty] | 23.1729 |  | 23.3692 |  | 1946.6169 | 13773 |  | 310.34 | 159.3489 | 170 |  | 20336.2962
Base | Mild Hybrid BISG SI | 2015 | low | Midsize_SUV | AUp | 7 | 9.65 | Gasoline |  |  | 14.9734 | 412.3968 | 490.4199 | 144399 |  | 10000 |  | 7692.3309 | 403.2 | 0 | 1778 | 1914 | 2455.862 |  |  | 27.542 | 32.7528 | [13 empty] | 22.4024 |  | 22.615 |  | 1946.6169 | 13773 |  | 310.34 | 159.3489 | 170 |  | 20508.7962
Base | Mild Hybrid BISG SI | 2015 | low | Midsize_SUV | AUp | 8 | 9.14 | Gasoline |  |  | 14.9734 | 441.3251 | 511.2278 | 144399 |  | 10000 |  | 7692.3309 | 403.2 | 0 | 1787 | 1923 | 2466.878 |  |  | 29.474 | 34.1425 | [13 empty] | 23.5873 |  | 23.745 |  | 1946.6169 | 13773 |  | 310.34 | 159.3489 | 170 |  | 20681.2962
Base | Mild Hybrid BISG SI | 2015 | low | Midsize_SUV | AUp | 9 | 9.51 | Gasoline |  |  | 14.9734 | 431.4794 | 506.6243 | 144399 |  | 10000 |  | 7692.3309 | 403.2 | 0 | 1797 | 1933 | 2479.118 |  |  | 28.8165 | 33.835 | [13 empty] | 23.2317 |  | 23.421 |  | 1946.6169 | 13773 |  | 310.34 | 159.3489 | 170 |  | 20853.7962
Base | Mild Hybrid BISG SI | 2015 | low | Midsize_SUV | AUp | 10 | 9.18 | Gasoline |  |  | 14.9734 | 443.9061 | 517.0064 | 144399 |  | 10000 |  | 7692.3309 | 403.2 | 0 | 1762 | 1898 | 2436.278 |  |  | 29.6464 | 34.5284 | [13 empty] | 23.7648 |  | 23.9382 |  | 1946.6169 | 13773 |  | 310.34 | 159.3489 | 170 |  | 20681.2962
Base | Mild Hybrid BISG SI | 2015 | low | Midsize_SUV | AUpp | 8 | 9.04 | Gasoline |  |  | 14.9734 | 445.5346 | 516.4756 | 144399 |  | 10000 |  | 7692.3309 | 403.2 | 0 | 1787 | 1923 | 2466.878 |  |  | 29.7551 | 34.493 | [13 empty] | 23.7995 |  | 23.9609 |  | 1946.6169 | 13773 |  | 310.34 | 159.3489 | 170 |  | 20681.2962
Base | Mild Hybrid BISG SI | 2015 | low | Midsize_SUV | AUpp | 10 | 9.03 | Gasoline |  |  | 14.9734 | 447.4932 | 523.9906 | 144399 |  | 10000 |  | 7692.3309 | 403.2 | 0 | 1762 | 1898 | 2436.278 |  |  | 29.886 | 34.9949 | [13 empty] | 23.9914 |  | 24.1812 |  | 1946.6169 | 13773 |  | 310.34 | 159.3489 | 170 |  | 20681.2962
Base | Mild Hybrid BISG SI | 2015 | low | Midsize_SUV | CVT |  | 9.26 | Gasoline |  |  | 14.9734 | 414.5861 | 498.8175 | 144399 |  | 10000 |  | 7692.3309 | 403.2 | 0 | 1761 | 1897 | 2435.054 |  |  | 27.6882 | 33.3137 | [13 empty] | 22.6161 |  | 22.8606 |  | 1946.6169 | 13773 |  | 310.34 | 159.3489 | 170 |  | 20375.4958
Base | Mild Hybrid BISG SI | 2015 | low | Midsize_SUV | CVTp |  | 8.76 | Gasoline |  |  | 14.9734 | 431.7598 | 524.7323 | 144399 |  | 10000 |  | 7692.3309 | 403.2 | 0 | 1761 | 1897 | 2435.054 |  |  | 28.8352 | 35.0444 | [13 empty] | 23.5648 |  | 23.8476 |  | 1946.6169 | 13773 |  | 310.34 | 159.3489 | 170 |  | 20375.4958
Base | Mild Hybrid BISG SI | 2015 | low | Midsize_SUV | DDCT | 6 | 9.4 | Gasoline |  |  | 14.9734 | 453.0481 | 506.515 | 144399 |  | 10000 |  | 7692.3309 | 403.2 | 0 | 1792 | 1928 | 2472.998 |  |  | 30.2569 | 33.8277 | [13 empty] | 23.8128 |  | 23.8793 |  | 1946.6169 | 13773 |  | 310.34 | 159.3489 | 170 |  | 20732.804
Base | Mild Hybrid BISG SI | 2015 | low | Midsize_SUV | DDCT | 8 | 9.33 | Gasoline |  |  | 14.9734 | 466.4156 | 510.2502 | 144399 |  | 10000 |  | 7692.3309 | 403.2 | 0 | 1802 | 1938 | 2485.238 |  |  | 31.1497 | 34.0772 | [13 empty] | 24.2343 |  | 24.2453 |  | 1946.6169 | 13773 |  | 310.34 | 159.3489 | 170 |  | 21093.904
Base | Mild Hybrid BISG SI | 2015 | low | Midsize_SUV | DM | 5 | 10.58 | Gasoline |  |  | 14.9734 | 436.2089 | 506.5441 | 144399 |  | 10000 |  | 7692.3309 | 403.2 | 0 | 1755 | 1891 | 2427.71 |  |  | 29.1323 | 33.8297 | [13 empty] | 23.3605 |  | 23.5225 |  | 1946.6169 | 13773 |  | 310.34 | 159.3489 | 170 |  | 19148.9088
Base | Mild Hybrid BISG SI | 2015 | low | Midsize_SUV | DM | 6 | 10.75 | Gasoline |  |  | 14.9734 | 446.4099 | 513.157 | 144399 |  | 10000 |  | 7692.3309 | 403.2 | 0 | 1762 | 1898 | 2436.278 |  |  | 29.8136 | 34.2713 | [13 empty] | 23.7615 |  | 23.9005 |  | 1946.6169 | 13773 |  | 310.34 | 159.3489 | 170 |  | 19304.1588
Base | Mild Hybrid BISG SI | 2015 | low | Pickup | AU | 5 | 6.95 | Gasoline |  |  | 19.9645 | 377.3047 | 484.3466 | 241109 |  | 10000 |  | 7692.3309 | 403.2 | 0 | 2031 | 2167 | 6067 |  |  | 18.8988 | 24.2604 | [13 empty] | 16.271 |  | 16.5596 |  | 2740.2105 | 14710 |  | 310.34 | 159.3489 | 170 |  | 22518.9349
Base | Mild Hybrid BISG SI | 2015 | low | Pickup | AU | 6 | 7.09 | Gasoline |  |  | 19.9645 | 417.6391 | 505.5534 | 241109 |  | 10000 |  | 7692.3309 | 403.2 | 0 | 2038 | 2174 | 6074 |  |  | 20.9191 | 25.3226 | [13 empty] | 17.4852 |  | 17.6795 |  | 2740.2105 | 14710 |  | 310.34 | 159.3489 | 170 |  | 22691.4349
Base | Mild Hybrid BISG SI | 2015 | low | Pickup | AU | 8 | 6.9 | Gasoline |  |  | 19.9645 | 448.599 | 534.0051 | 241109 |  | 10000 |  | 7692.3309 | 403.2 | 0 | 2058 | 2194 | 6094 |  |  | 22.4699 | 26.7478 | [13 empty] | 18.5665 |  | 18.739 |  | 2740.2105 | 14710 |  | 310.34 | 159.3489 | 170 |  | 23036.4349
Base | Mild Hybrid BISG SI | 2015 | low | Pickup | AUp | 6 | 6.76 | Gasoline |  |  | 19.9645 | 437.9719 | 523.9302 | 241109 |  | 10000 |  | 7692.3309 | 403.2 | 0 | 2038 | 2174 | 6074 |  |  | 21.9376 | 26.2431 | [13 empty] | 18.1923 |  | 18.371 |  | 2740.2105 | 14710 |  | 310.34 | 159.3489 | 170 |  | 22691.4349
Base | Mild Hybrid BISG SI | 2015 | low | Pickup | AUp | 7 | 7.02 | Gasoline |  |  | 19.9645 | 425.742 | 516.6385 | 241109 |  | 10000 |  | 7692.3309 | 403.2 | 0 | 2045 | 2181 | 6081 |  |  | 21.325 | 25.8779 | [13 empty] | 17.8199 |  | 18.0233 |  | 2740.2105 | 14710 |  | 310.34 | 159.3489 | 170 |  | 22863.9349
Base | Mild Hybrid BISG SI | 2015 | low | Pickup | AUp | 8 | 6.83 | Gasoline |  |  | 19.9645 | 456.4921 | 539.403 | 241109 |  | 10000 |  | 7692.3309 | 403.2 | 0 | 2058 | 2194 | 6094 |  |  | 22.8652 | 27.0181 | [13 empty] | 18.8141 |  | 18.9736 |  | 2740.2105 | 14710 |  | 310.34 | 159.3489 | 170 |  | 23036.4349
Base | Mild Hybrid BISG SI | 2015 | low | Pickup | AUp | 9 | 6.96 | Gasoline |  |  | 19.9645 | 448.6419 | 536.7825 | 241109 |  | 10000 |  | 7692.3309 | 403.2 | 0 | 2063 | 2199 | 6099 |  |  | 22.472 | 26.8869 | [13 empty] | 18.6063 |  | 18.79 |  | 2740.2105 | 14710 |  | 310.34 | 159.3489 | 170 |  | 23208.9349
Base | Mild Hybrid BISG SI | 2015 | low | Pickup | AUp | 10 | 6.85 | Gasoline |  |  | 19.9645 | 456.4034 | 546.6173 | 241109 |  | 10000 |  | 7692.3309 | 403.2 | 0 | 2053 | 2189 | 6089 |  |  | 22.8608 | 27.3795 | [13 empty] | 18.9134 |  | 19.1028 |  | 2740.2105 | 14710 |  | 310.34 | 159.3489 | 170 |  | 23036.4349
Base | Mild Hybrid BISG SI | 2015 | low | Pickup | AUpp | 8 | 6.77 | Gasoline |  |  | 19.9645 | 460.2052 | 544.3678 | 241109 |  | 10000 |  | 7692.3309 | 403.2 | 0 | 2058 | 2194 | 6094 |  |  | 23.0512 | 27.2668 | [13 empty] | 18.9646 |  | 19.1279 |  | 2740.2105 | 14710 |  | 310.34 | 159.3489 | 170 |  | 23036.4349
Base | Mild Hybrid BISG SI | 2015 | low | Pickup | AUpp | 10 | 6.91 | Gasoline |  |  | 19.9645 | 458.9907 | 559.1463 | 241109 |  | 10000 |  | 7692.3309 | 403.2 | 0 | 2053 | 2189 | 6089 |  |  | 22.9904 | 28.0071 | [13 empty] | 19.143 |  | 19.3717 |  | 2740.2105 | 14710 |  | 310.34 | 159.3489 | 170 |  | 23036.4349
Base | Mild Hybrid BISG SI | 2015 | low | Pickup | CVT |  | 6.39 | Gasoline |  |  | 19.9645 | 439.1186 | 532.5215 | 241109 |  | 10000 |  | 7692.3309 | 403.2 | 0 | 2028 | 2164 | 6064 |  |  | 21.995 | 26.6734 | [13 empty] | 18.3371 |  | 18.5457 |  | 2740.2105 | 14710 |  | 310.34 | 159.3489 | 170 |  | 22375.6377
Base | Mild Hybrid BISG SI | 2015 | low | Pickup | CVTp |  | 6 | Gasoline |  |  | 19.9645 | 450.4925 | 560.9028 | 241109 |  | 10000 |  | 7692.3309 | 403.2 | 0 | 2028 | 2164 | 6064 |  |  | 22.5647 | 28.095 | [13 empty] | 18.9765 |  | 19.2499 |  | 2740.2105 | 14710 |  | 310.34 | 159.3489 | 170 |  | 22375.6377
Base | Mild Hybrid BISG SI | 2015 | low | Pickup | DDCT | 6 | 6.9 | Gasoline |  |  | 19.9645 | 457.6488 | 524.2461 | 241109 |  | 10000 |  | 7692.3309 | 403.2 | 0 | 2048 | 2184 | 6084 |  |  | 22.9231 | 26.2589 | [13 empty] | 18.6204 |  | 18.7129 |  | 2740.2105 | 14710 |  | 310.34 | 159.3489 | 170 |  | 23031.8906
Base | Mild Hybrid BISG SI | 2015 | low | Pickup | DDCT | 8 | 6.92 | Gasoline |  |  | 19.9645 | 480.9142 | 539.1119 | 241109 |  | 10000 |  | 7692.3309 | 403.2 | 0 | 2058 | 2194 | 6094 |  |  | 24.0885 | 27.0036 | [13 empty] | 19.3251 |  | 19.3755 |  | 2740.2105 | 14710 |  | 310.34 | 159.3489 | 170 |  | 23392.9906
Base | Mild Hybrid BISG SI | 2015 | low | Pickup | DM | 5 | 7.38 | Gasoline |  |  | 19.9645 | 434.6478 | 516.9058 | 241109 |  | 10000 |  | 7692.3309 | 403.2 | 0 | 2001 | 2137 | 6037 |  |  | 21.7711 | 25.8913 | [13 empty] | 18.0205 |  | 18.1852 |  | 2740.2105 | 14710 |  | 310.34 | 159.3489 | 170 |  | 21485.3634
Base | Mild Hybrid BISG SI | 2015 | low | Pickup | DM | 6 | 8.42 | Gasoline |  |  | 19.9645 | 453.1443 | 530.2905 | 241109 |  | 10000 |  | 7692.3309 | 403.2 | 0 | 2018 | 2154 | 6054 |  |  | 22.6975 | 26.5617 | [13 empty] | 18.6122 |  | 18.7494 |  | 2740.2105 | 14710 |  | 310.34 | 159.3489 | 170 |  | 21640.6134
Base | Mild Hybrid BISG SI | 2020 | high | Compact | AU | 5 | 10.05 | Gasoline |  |  | 9.9822 | 372.569 | 524.17 | 105302 |  | 10000 |  | 7692.3309 | 403.2 | 0 | 1253 | 1389 | 1813.262 |  |  | 37.3232 | 52.5103 | [13 empty] | 31.3726 |  | 32.2629 |  | 1626.0186 | 9111 |  | 227.6004 | 127.4791 | 100 |  | 14194.8554
Base | Mild Hybrid BISG SI | 2020 | high | Compact | AU | 6 | 9.49 | Gasoline |  |  | 9.9822 | 416.166 | 541.7302 | 105302 |  | 10000 |  | 7692.3309 | 403.2 | 0 | 1245 | 1381 | 1803.47 |  |  | 41.6906 | 54.2694 | [13 empty] | 33.6423 |  | 34.3175 |  | 1626.0186 | 9111 |  | 227.6004 | 127.4791 | 100 |  | 14259.5228
Base | Mild Hybrid BISG SI | 2020 | high | Compact | AU | 8 | 9.08 | Gasoline |  |  | 9.9822 | 447.8973 | 587.9325 | 105302 |  | 10000 |  | 7692.3309 | 403.2 | 0 | 1262 | 1398 | 1824.278 |  |  | 44.8694 | 58.8978 | [13 empty] | 35.9755 |  | 36.7329 |  | 1626.0186 | 9111 |  | 227.6004 | 127.4791 | 100 |  | 14388.8574
Base | Mild Hybrid BISG SI | 2020 | high | Compact | AUp | 6 | 9.1 | Gasoline |  |  | 9.9822 | 433.7324 | 586.3468 | 105302 |  | 10000 |  | 7692.3309 | 403.2 | 0 | 1245 | 1381 | 1803.47 |  |  | 43.4504 | 58.739 | [13 empty] | 35.3509 |  | 36.205 |  | 1626.0186 | 9111 |  | 227.6004 | 127.4791 | 100 |  | 14259.5228
Base | Mild Hybrid BISG SI | 2020 | high | Compact | AUp | 7 | 9.49 | Gasoline |  |  | 9.9822 | 425.1253 | 560.1468 | 105302 |  | 10000 |  | 7692.3309 | 403.2 | 0 | 1256 | 1392 | 1816.934 |  |  | 42.5882 | 56.1143 | [13 empty] | 34.4246 |  | 35.1611 |  | 1626.0186 | 9111 |  | 227.6004 | 127.4791 | 100 |  | 14324.1901
Base | Mild Hybrid BISG SI | 2020 | high | Compact | AUp | 8 | 8.9 | Gasoline |  |  | 9.9822 | 462.5716 | 594.0311 | 105302 |  | 10000 |  | 7692.3309 | 403.2 | 0 | 1262 | 1398 | 1824.278 |  |  | 46.3395 | 59.5088 | [13 empty] | 36.7053 |  | 37.394 |  | 1626.0186 | 9111 |  | 227.6004 | 127.4791 | 100 |  | 14388.8574
Base | Mild Hybrid BISG SI | 2020 | high | Compact | AUp | 9 | 9.27 | Gasoline |  |  | 9.9822 | 454.0644 | 599.0782 | 105302 |  | 10000 |  | 7692.3309 | 403.2 | 0 | 1267 | 1403 | 1830.398 |  |  | 45.4872 | 60.0144 | [13 empty] | 36.4703 |  | 37.2586 |  | 1626.0186 | 9111 |  | 227.6004 | 127.4791 | 100 |  | 14453.5247
Base | Mild Hybrid BISG SI | 2020 | high | Compact | AUp | 10 | 8.95 | Gasoline |  |  | 9.9822 | 457.2121 | 615.3599 | 105302 |  | 10000 |  | 7692.3309 | 403.2 | 0 | 1237 | 1373 | 1793.678 |  |  | 45.8026 | 61.6455 | [13 empty] | 36.9465 |  | 37.8234 |  | 1626.0186 | 9111 |  | 227.6004 | 127.4791 | 100 |  | 14388.8574
Base | Mild Hybrid BISG SI | 2020 | high | Compact | AUpp | 8 | 8.8 | Gasoline |  |  | 9.9822 | 467.2385 | 599.1852 | 105302 |  | 10000 |  | 7692.3309 | 403.2 | 0 | 1262 | 1398 | 1824.278 |  |  | 46.807 | 60.0251 | [13 empty] | 37.0065 |  | 37.6959 |  | 1626.0186 | 9111 |  | 227.6004 | 127.4791 | 100 |  | 14388.8574
Base | Mild Hybrid BISG SI | 2020 | high | Compact | AUpp | 10 | 8.78 | Gasoline |  |  | 9.9822 | 476.4544 | 638.4336 | 105302 |  | 10000 |  | 7692.3309 | 403.2 | 0 | 1237 | 1373 | 1793.678 |  |  | 47.7302 | 63.9569 | [13 empty] | 38.2233 |  | 39.1141 |  | 1626.0186 | 9111 |  | 227.6004 | 127.4791 | 100 |  | 14388.8574
Base | Mild Hybrid BISG SI | 2020 | high | Compact | CVT |  | 9.27 | Gasoline |  |  | 9.9822 | 389.3358 | 569.9641 | 105302 |  | 10000 |  | 7692.3309 | 403.2 | 0 | 1236 | 1372 | 1792.454 |  |  | 39.0028 | 57.0978 | [13 empty] | 33.0607 |  | 34.1405 |  | 1626.0186 | 9111 |  | 227.6004 | 127.4791 | 100 |  | 14313.336
Base | Mild Hybrid BISG SI | 2020 | high | Compact | CVTp |  | 8.96 | Gasoline |  |  | 9.9822 | 403.0776 | 614.7959 | 105302 |  | 10000 |  | 7692.3309 | 403.2 | 0 | 1236 | 1372 | 1792.454 |  |  | 40.3795 | 61.589 | [13 empty] | 34.5474 |  | 35.8264 |  | 1626.0186 | 9111 |  | 227.6004 | 127.4791 | 100 |  | 14313.336
Base | Mild Hybrid BISG SI | 2020 | high | Compact | DDCT | 6 | 8.97 | Gasoline |  |  | 9.9822 | 486.2827 | 591.0404 | 105302 |  | 10000 |  | 7692.3309 | 403.2 | 0 | 1262 | 1398 | 1824.278 |  |  | 48.7148 | 59.2092 | [13 empty] | 37.5626 |  | 38.0516 |  | 1626.0186 | 9111 |  | 227.6004 | 127.4791 | 100 |  | 13967.4722
Base | Mild Hybrid BISG SI | 2020 | high | Compact | DDCT | 8 | 8.85 | Gasoline |  |  | 9.9822 | 501.8632 | 603.2649 | 105302 |  | 10000 |  | 7692.3309 | 403.2 | 0 | 1277 | 1413 | 1842.638 |  |  | 50.2756 | 60.4338 | [13 empty] | 38.4376 |  | 38.8959 |  | 1626.0186 | 9111 |  | 227.6004 | 127.4791 | 100 |  | 14183.3722
Base | Mild Hybrid BISG SI | 2020 | high | Compact | DM | 5 | 10.41 | Gasoline |  |  | 9.9822 | 472.2 | 596.4454 | 105302 |  | 10000 |  | 7692.3309 | 403.2 | 0 | 1221 | 1357 | 1774.094 |  |  | 47.304 | 59.7507 | [13 empty] | 37.1421 |  | 37.775 |  | 1626.0186 | 9111 |  | 227.6004 | 127.4791 | 100 |  | 13528.535
Base | Mild Hybrid BISG SI | 2020 | high | Compact | DM | 6 | 10.27 | Gasoline |  |  | 9.9822 | 481.1014 | 599.7209 | 105302 |  | 10000 |  | 7692.3309 | 403.2 | 0 | 1237 | 1373 | 1793.678 |  |  | 48.1957 | 60.0788 | [13 empty] | 37.5645 |  | 38.1534 |  | 1626.0186 | 9111 |  | 227.6004 | 127.4791 | 100 |  | 13590.7773
Base | Mild Hybrid BISG SI | 2020 | high | Midsize | AU | 5 | 9.2 | Gasoline |  |  | 12.1213 | 414.2179 | 584.8776 | 128762 |  | 10000 |  | 7692.3309 | 403.2 | 0 | 1433 | 1569 | 2033.582 |  |  | 34.1727 | 48.2521 | [13 empty] | 29.0444 |  | 29.8797 |  | 2049.4264 | 12772 |  | 227.6004 | 127.4791 | 100 |  | 18369.9399
Base | Mild Hybrid BISG SI | 2020 | high | Midsize | AU | 6 | 8.78 | Gasoline |  |  | 12.1213 | 447.9626 | 599.6893 | 128762 |  | 10000 |  | 7692.3309 | 403.2 | 0 | 1430 | 1566 | 2029.91 |  |  | 36.9567 | 49.474 | [13 empty] | 30.5574 |  | 31.2595 |  | 2049.4264 | 12772 |  | 227.6004 | 127.4791 | 100 |  | 18434.6072
Base | Mild Hybrid BISG SI | 2020 | high | Midsize | AU | 8 | 8.44 | Gasoline |  |  | 12.1213 | 488.6125 | 649.9277 | 128762 |  | 10000 |  | 7692.3309 | 403.2 | 0 | 1452 | 1588 | 2056.838 |  |  | 40.3103 | 53.6187 | [13 empty] | 32.9177 |  | 33.6537 |  | 2049.4264 | 12772 |  | 227.6004 | 127.4791 | 100 |  | 18563.9419
Base | Mild Hybrid BISG SI | 2020 | high | Midsize | AUp | 6 | 8.41 | Gasoline |  |  | 12.1213 | 481.7354 | 644.6376 | 128762 |  | 10000 |  | 7692.3309 | 403.2 | 0 | 1430 | 1566 | 2029.91 |  |  | 39.7429 | 53.1822 | [13 empty] | 32.5797 |  | 33.3289 |  | 2049.4264 | 12772 |  | 227.6004 | 127.4791 | 100 |  | 18434.6072
Base | Mild Hybrid BISG SI | 2020 | high | Midsize | AUp | 7 | 8.75 | Gasoline |  |  | 12.1213 | 460.5833 | 619.1186 | 128762 |  | 10000 |  | 7692.3309 | 403.2 | 0 | 1441 | 1577 | 2043.374 |  |  | 37.9979 | 51.0769 | [13 empty] | 31.365 |  | 32.1003 |  | 2049.4264 | 12772 |  | 227.6004 | 127.4791 | 100 |  | 18499.2745
Base | Mild Hybrid BISG SI | 2020 | high | Midsize | AUp | 8 | 8.26 | Gasoline |  |  | 12.1213 | 498.933 | 656.1198 | 128762 |  | 10000 |  | 7692.3309 | 403.2 | 0 | 1452 | 1588 | 2056.838 |  |  | 41.1617 | 54.1295 | [13 empty] | 33.3902 |  | 34.0964 |  | 2049.4264 | 12772 |  | 227.6004 | 127.4791 | 100 |  | 18563.9419
Base | Mild Hybrid BISG SI | 2020 | high | Midsize | AUp | 9 | 8.6 | Gasoline |  |  | 12.1213 | 489.0148 | 661.9081 | 128762 |  | 10000 |  | 7692.3309 | 403.2 | 0 | 1457 | 1593 | 2062.958 |  |  | 40.3435 | 54.6071 | [13 empty] | 33.1464 |  | 33.9499 |  | 2049.4264 | 12772 |  | 227.6004 | 127.4791 | 100 |  | 18628.6092
Base | Mild Hybrid BISG SI | 2020 | high | Midsize | AUp | 10 | 8.29 | Gasoline |  |  | 12.1213 | 509.5532 | 680.8116 | 128762 |  | 10000 |  | 7692.3309 | 403.2 | 0 | 1422 | 1558 | 2020.118 |  |  | 42.0379 | 56.1666 | [13 empty] | 34.205 |  | 34.9875 |  | 2049.4264 | 12772 |  | 227.6004 | 127.4791 | 100 |  | 18563.9419
Base | Mild Hybrid BISG SI | 2020 | high | Midsize | AUpp | 8 | 8.17 | Gasoline |  |  | 12.1213 | 504.8255 | 661.7545 | 128762 |  | 10000 |  | 7692.3309 | 403.2 | 0 | 1452 | 1588 | 2056.838 |  |  | 41.6478 | 54.5944 | [13 empty] | 33.6969 |  | 34.3985 |  | 2049.4264 | 12772 |  | 227.6004 | 127.4791 | 100 |  | 18563.9419
Base | Mild Hybrid BISG SI | 2020 | high | Midsize | AUpp | 10 | 8.13 | Gasoline |  |  | 12.1213 | 513.3885 | 711.016 | 128762 |  | 10000 |  | 7692.3309 | 403.2 | 0 | 1422 | 1558 | 2020.118 |  |  | 42.3543 | 58.6584 | [13 empty] | 34.8657 |  | 35.7975 |  | 2049.4264 | 12772 |  | 227.6004 | 127.4791 | 100 |  | 18563.9419
Base | Mild Hybrid BISG SI | 2020 | high | Midsize | CVT |  | 8.41 | Gasoline |  |  | 12.1213 | 422.9307 | 633.6066 | 128762 |  | 10000 |  | 7692.3309 | 403.2 | 0 | 1421 | 1557 | 2018.894 |  |  | 34.8916 | 52.2722 | [13 empty] | 30.1961 |  | 31.259 |  | 2049.4264 | 12772 |  | 227.6004 | 127.4791 | 100 |  | 18431.0753
Base | Mild Hybrid BISG SI | 2020 | high | Midsize | CVTp |  | 8.32 | Gasoline |  |  | 12.1213 | 437.9171 | 684.7029 | 128762 |  | 10000 |  | 7692.3309 | 403.2 | 0 | 1421 | 1557 | 2018.894 |  |  | 36.1279 | 56.4876 | [13 empty] | 31.5862 |  | 32.8428 |  | 2049.4264 | 12772 |  | 227.6004 | 127.4791 | 100 |  | 18431.0753
Base | Mild Hybrid BISG SI | 2020 | high | Midsize | DDCT | 6 | 8.36 | Gasoline |  |  | 12.1213 | 513.4532 | 650.2687 | 128762 |  | 10000 |  | 7692.3309 | 403.2 | 0 | 1439 | 1575 | 2040.926 |  |  | 42.3596 | 53.6468 | [13 empty] | 33.7754 |  | 34.3542 |  | 2049.4264 | 12772 |  | 227.6004 | 127.4791 | 100 |  | 18138.8119
Base | Mild Hybrid BISG SI | 2020 | high | Midsize | DDCT | 8 | 8.26 | Gasoline |  |  | 12.1213 | 522.1705 | 664.6702 | 128762 |  | 10000 |  | 7692.3309 | 403.2 | 0 | 1459 | 1595 | 2065.406 |  |  | 43.0788 | 54.8349 | [13 empty] | 34.34 |  | 34.9481 |  | 2049.4264 | 12772 |  | 227.6004 | 127.4791 | 100 |  | 18354.7119
Base | Mild Hybrid BISG SI | 2020 | high | Midsize | DM | 5 | 9.84 | Gasoline |  |  | 12.1213 | 495.1809 | 654.4931 | 128762 |  | 10000 |  | 7692.3309 | 403.2 | 0 | 1398 | 1534 | 1990.742 |  |  | 40.8522 | 53.9953 | [13 empty] | 33.2302 |  | 33.9509 |  | 2049.4264 | 12772 |  | 227.6004 | 127.4791 | 100 |  | 17687.6903
Base | Mild Hybrid BISG SI | 2020 | high | Midsize | DM | 6 | 9.7 | Gasoline |  |  | 12.1213 | 509.9724 | 659.1231 | 128762 |  | 10000 |  | 7692.3309 | 403.2 | 0 | 1414 | 1550 | 2010.326 |  |  | 42.0724 | 54.3773 | [13 empty] | 33.8246 |  | 34.4779 |  | 2049.4264 | 12772 |  | 227.6004 | 127.4791 | 100 |  | 17749.9326
Base | Mild Hybrid BISG SI | 2020 | high | Small_SUV | AU | 5 | 8.79 | Gasoline |  |  | 14.9734 | 486.78 | 664.2934 | 138003 |  | 10000 |  | 7692.3309 | 403.2 | 0 | 1514 | 1650 | 2132.726 |  |  | 32.5097 | 44.365 | [13 empty] | 27.4402 |  | 28.1261 |  | 2087.0131 | 14247 |  | 227.6004 | 127.4791 | 100 |  | 19987.0041
Base | Mild Hybrid BISG SI | 2020 | high | Small_SUV | AU | 6 | 8.81 | Gasoline |  |  | 14.9734 | 541.9386 | 691.7994 | 138003 |  | 10000 |  | 7692.3309 | 403.2 | 0 | 1513 | 1649 | 2131.502 |  |  | 36.1935 | 46.202 | [13 empty] | 29.4783 |  | 30.002 |  | 2087.0131 | 14247 |  | 227.6004 | 127.4791 | 100 |  | 20051.6714
Base | Mild Hybrid BISG SI | 2020 | high | Small_SUV | AU | 8 | 8.49 | Gasoline |  |  | 14.9734 | 579.9455 | 736.7635 | 138003 |  | 10000 |  | 7692.3309 | 403.2 | 0 | 1530 | 1666 | 2152.31 |  |  | 38.7318 | 49.205 | [13 empty] | 31.2515 |  | 31.7933 |  | 2087.0131 | 14247 |  | 227.6004 | 127.4791 | 100 |  | 20181.0061
Base | Mild Hybrid BISG SI | 2020 | high | Small_SUV | AUp | 6 | 8.42 | Gasoline |  |  | 14.9734 | 574.881 | 731.986 | 138003 |  | 10000 |  | 7692.3309 | 403.2 | 0 | 1513 | 1649 | 2131.502 |  |  | 38.3936 | 48.8859 | [13 empty] | 31.0358 |  | 31.5811 |  | 2087.0131 | 14247 |  | 227.6004 | 127.4791 | 100 |  | 20051.6714
Base | Mild Hybrid BISG SI | 2020 | high | Small_SUV | AUp | 7 | 8.79 | Gasoline |  |  | 14.9734 | 553.1918 | 708.4139 | 138003 |  | 10000 |  | 7692.3309 | 403.2 | 0 | 1521 | 1657 | 2141.294 |  |  | 36.9451 | 47.3116 | [13 empty] | 30.0581 |  | 30.6034 |  | 2087.0131 | 14247 |  | 227.6004 | 127.4791 | 100 |  | 20116.3388
Base | Mild Hybrid BISG SI | 2020 | high | Small_SUV | AUp | 8 | 8.32 | Gasoline |  |  | 14.9734 | 590.3766 | 744.6457 | 138003 |  | 10000 |  | 7692.3309 | 403.2 | 0 | 1530 | 1666 | 2152.31 |  |  | 39.4285 | 49.7314 | [13 empty] | 31.6636 |  | 32.1886 |  | 2087.0131 | 14247 |  | 227.6004 | 127.4791 | 100 |  | 20181.0061
Base | Mild Hybrid BISG SI | 2020 | high | Small_SUV | AUp | 9 | 8.67 | Gasoline |  |  | 14.9734 | 579.9264 | 743.0433 | 138003 |  | 10000 |  | 7692.3309 | 403.2 | 0 | 1540 | 1676 | 2164.55 |  |  | 38.7305 | 49.6243 | [13 empty] | 31.349 |  | 31.9215 |  | 2087.0131 | 14247 |  | 227.6004 | 127.4791 | 100 |  | 20245.6734
Base | Mild Hybrid BISG SI | 2020 | high | Small_SUV | AUp | 10 | 8.36 | Gasoline |  |  | 14.9734 | 596.3748 | 761.4864 | 138003 |  | 10000 |  | 7692.3309 | 403.2 | 0 | 1505 | 1641 | 2121.71 |  |  | 39.829 | 50.8561 | [13 empty] | 32.0922 |  | 32.6675 |  | 2087.0131 | 14247 |  | 227.6004 | 127.4791 | 100 |  | 20181.0061
Base | Mild Hybrid BISG SI | 2020 | high | Small_SUV | AUpp | 8 | 8.23 | Gasoline |  |  | 14.9734 | 595.8501 | 751.7344 | 138003 |  | 10000 |  | 7692.3309 | 403.2 | 0 | 1530 | 1666 | 2152.31 |  |  | 39.794 | 50.2048 | [13 empty] | 31.9255 |  | 32.4562 |  | 2087.0131 | 14247 |  | 227.6004 | 127.4791 | 100 |  | 20181.0061
Base | Mild Hybrid BISG SI | 2020 | high | Small_SUV | AUpp | 10 | 8.23 | Gasoline |  |  | 14.9734 | 601.9605 | 779.5893 | 138003 |  | 10000 |  | 7692.3309 | 403.2 | 0 | 1505 | 1641 | 2121.71 |  |  | 40.2021 | 52.0651 | [13 empty] | 32.525 |  | 33.1583 |  | 2087.0131 | 14247 |  | 227.6004 | 127.4791 | 100 |  | 20181.0061
Base | Mild Hybrid BISG SI | 2020 | high | Small_SUV | CVT |  | 8.36 | Gasoline |  |  | 14.9734 | 493.7545 | 721.9331 | 138003 |  | 10000 |  | 7692.3309 | 403.2 | 0 | 1504 | 1640 | 2120.486 |  |  | 32.9755 | 48.2145 | [13 empty] | 28.476 |  | 29.4036 |  | 2087.0131 | 14247 |  | 227.6004 | 127.4791 | 100 |  | 20025.551
Base | Mild Hybrid BISG SI | 2020 | high | Small_SUV | CVTp |  | 7.94 | Gasoline |  |  | 14.9734 | 508.3207 | 768.666 | 138003 |  | 10000 |  | 7692.3309 | 403.2 | 0 | 1504 | 1640 | 2120.486 |  |  | 33.9483 | 51.3356 | [13 empty] | 29.5611 |  | 30.632 |  | 2087.0131 | 14247 |  | 227.6004 | 127.4791 | 100 |  | 20025.551
Base | Mild Hybrid BISG SI | 2020 | high | Small_SUV | DDCT | 6 | 8.5 | Gasoline |  |  | 14.9734 | 606.6472 | 735.7323 | 138003 |  | 10000 |  | 7692.3309 | 403.2 | 0 | 1527 | 1663 | 2148.638 |  |  | 40.5151 | 49.1361 | [13 empty] | 31.9592 |  | 32.3548 |  | 2087.0131 | 14247 |  | 227.6004 | 127.4791 | 100 |  | 19754.4011
Base | Mild Hybrid BISG SI | 2020 | high | Small_SUV | DDCT | 8 | 8.45 | Gasoline |  |  | 14.9734 | 613.0676 | 748.5231 | 138003 |  | 10000 |  | 7692.3309 | 403.2 | 0 | 1542 | 1678 | 2166.998 |  |  | 40.9439 | 49.9903 | [13 empty] | 32.339 |  | 32.7635 |  | 2087.0131 | 14247 |  | 227.6004 | 127.4791 | 100 |  | 19970.3011
Base | Mild Hybrid BISG SI | 2020 | high | Small_SUV | DM | 5 | 9.88 | Gasoline |  |  | 14.9734 | 586.7082 | 733.5105 | 138003 |  | 10000 |  | 7692.3309 | 403.2 | 0 | 1495 | 1631 | 2109.47 |  |  | 39.1835 | 48.9877 | [13 empty] | 31.3863 |  | 31.8764 |  | 2087.0131 | 14247 |  | 227.6004 | 127.4791 | 100 |  | 19298.4799
Base | Mild Hybrid BISG SI | 2020 | high | Small_SUV | DM | 6 | 9.85 | Gasoline |  |  | 14.9734 | 600.9642 | 745.008 | 138003 |  | 10000 |  | 7692.3309 | 403.2 | 0 | 1502 | 1638 | 2118.038 |  |  | 40.1356 | 49.7556 | [13 empty] | 31.9578 |  | 32.4288 |  | 2087.0131 | 14247 |  | 227.6004 | 127.4791 | 100 |  | 19360.7222
Base | Mild Hybrid BISG SI | 2020 | high | Midsize_SUV | AU | 5 | 9.79 | Gasoline |  |  | 14.9734 | 470.7357 | 619.9963 | 131330 |  | 10000 |  | 7692.3309 | 403.2 | 0 | 1608 | 1744 | 2247.782 |  |  | 31.4382 | 41.4066 | [13 empty] | 26.2813 |  | 26.8346 |  | 2059.8715 | 15555 |  | 227.6004 | 127.4791 | 100 |  | 21158.3793
Base | Mild Hybrid BISG SI | 2020 | high | Midsize_SUV | AU | 6 | 9.66 | Gasoline |  |  | 14.9734 | 523.7024 | 649.3631 | 131330 |  | 10000 |  | 7692.3309 | 403.2 | 0 | 1600 | 1736 | 2237.99 |  |  | 34.9756 | 43.3679 | [13 empty] | 28.2797 |  | 28.6905 |  | 2059.8715 | 15555 |  | 227.6004 | 127.4791 | 100 |  | 21279.6305
Base | Mild Hybrid BISG SI | 2020 | high | Midsize_SUV | AU | 8 | 9.32 | Gasoline |  |  | 14.9734 | 559.4039 | 684.8846 | 131330 |  | 10000 |  | 7692.3309 | 403.2 | 0 | 1617 | 1753 | 2258.798 |  |  | 37.3599 | 45.7402 | [13 empty] | 29.8507 |  | 30.2462 |  | 2059.8715 | 15555 |  | 227.6004 | 127.4791 | 100 |  | 21522.1329
Base | Mild Hybrid BISG SI | 2020 | high | Midsize_SUV | AUp | 6 | 9.25 | Gasoline |  |  | 14.9734 | 555.6793 | 685.8583 | 131330 |  | 10000 |  | 7692.3309 | 403.2 | 0 | 1600 | 1736 | 2237.99 |  |  | 37.1112 | 45.8052 | [13 empty] | 29.765 |  | 30.1854 |  | 2059.8715 | 15555 |  | 227.6004 | 127.4791 | 100 |  | 21279.6305
Base | Mild Hybrid BISG SI | 2020 | high | Midsize_SUV | AUp | 7 | 9.66 | Gasoline |  |  | 14.9734 | 532.7894 | 662.7808 | 131330 |  | 10000 |  | 7692.3309 | 403.2 | 0 | 1608 | 1744 | 2247.782 |  |  | 35.5825 | 44.264 | [13 empty] | 28.7538 |  | 29.1826 |  | 2059.8715 | 15555 |  | 227.6004 | 127.4791 | 100 |  | 21400.8817
Base | Mild Hybrid BISG SI | 2020 | high | Midsize_SUV | AUp | 8 | 9.14 | Gasoline |  |  | 14.9734 | 569.6645 | 692.6702 | 131330 |  | 10000 |  | 7692.3309 | 403.2 | 0 | 1617 | 1753 | 2258.798 |  |  | 38.0452 | 46.2602 | [13 empty] | 30.2578 |  | 30.6371 |  | 2059.8715 | 15555 |  | 227.6004 | 127.4791 | 100 |  | 21522.1329
Base | Mild Hybrid BISG SI | 2020 | high | Midsize_SUV | AUp | 9 | 9.51 | Gasoline |  |  | 14.9734 | 557.5265 | 688.4323 | 131330 |  | 10000 |  | 7692.3309 | 403.2 | 0 | 1627 | 1763 | 2271.038 |  |  | 37.2346 | 45.9771 | [13 empty] | 29.8579 |  | 30.2812 |  | 2059.8715 | 15555 |  | 227.6004 | 127.4791 | 100 |  | 21643.3842
Base | Mild Hybrid BISG SI | 2020 | high | Midsize_SUV | AUp | 10 | 9.19 | Gasoline |  |  | 14.9734 | 573.4862 | 702.9421 | 131330 |  | 10000 |  | 7692.3309 | 403.2 | 0 | 1592 | 1728 | 2228.198 |  |  | 38.3004 | 46.9462 | [13 empty] | 30.531 |  | 30.9409 |  | 2059.8715 | 15555 |  | 227.6004 | 127.4791 | 100 |  | 21522.1329
Base | Mild Hybrid BISG SI | 2020 | high | Midsize_SUV | AUpp | 8 | 9.03 | Gasoline |  |  | 14.9734 | 575.003 | 699.6604 | 131330 |  | 10000 |  | 7692.3309 | 403.2 | 0 | 1617 | 1753 | 2258.798 |  |  | 38.4017 | 46.727 | [13 empty] | 30.5177 |  | 30.9032 |  | 2059.8715 | 15555 |  | 227.6004 | 127.4791 | 100 |  | 21522.1329
Base | Mild Hybrid BISG SI | 2020 | high | Midsize_SUV | AUpp | 10 | 9.03 | Gasoline |  |  | 14.9734 | 577.9849 | 713.8559 | 131330 |  | 10000 |  | 7692.3309 | 403.2 | 0 | 1592 | 1728 | 2228.198 |  |  | 38.6009 | 47.6751 | [13 empty] | 30.8317 |  | 31.2714 |  | 2059.8715 | 15555 |  | 227.6004 | 127.4791 | 100 |  | 21522.1329
Base | Mild Hybrid BISG SI | 2020 | high | Midsize_SUV | CVT |  | 9.29 | Gasoline |  |  | 14.9734 | 473.1706 | 672.9628 | 131330 |  | 10000 |  | 7692.3309 | 403.2 | 0 | 1591 | 1727 | 2226.974 |  |  | 31.6008 | 44.944 | [13 empty] | 27.1457 |  | 27.9476 |  | 2059.8715 | 15555 |  | 227.6004 | 127.4791 | 100 |  | 21340.9045
Base | Mild Hybrid BISG SI | 2020 | high | Midsize_SUV | CVTp |  | 8.79 | Gasoline |  |  | 14.9734 | 488.2579 | 711.419 | 131330 |  | 10000 |  | 7692.3309 | 403.2 | 0 | 1591 | 1727 | 2226.974 |  |  | 32.6084 | 47.5123 | [13 empty] | 28.1582 |  | 29.0647 |  | 2059.8715 | 15555 |  | 227.6004 | 127.4791 | 100 |  | 21340.9045
Base | Mild Hybrid BISG SI | 2020 | high | Midsize_SUV | DDCT | 6 | 9.37 | Gasoline |  |  | 14.9734 | 584.6047 | 687.2501 | 131330 |  | 10000 |  | 7692.3309 | 403.2 | 0 | 1622 | 1758 | 2264.918 |  |  | 39.043 | 45.8982 | [13 empty] | 30.5623 |  | 30.8348 |  | 2059.8715 | 15555 |  | 227.6004 | 127.4791 | 100 |  | 21607.0084
Base | Mild Hybrid BISG SI | 2020 | high | Midsize_SUV | DDCT | 8 | 9.3 | Gasoline |  |  | 14.9734 | 601.9605 | 693.4885 | 131330 |  | 10000 |  | 7692.3309 | 403.2 | 0 | 1632 | 1768 | 2277.158 |  |  | 40.2021 | 46.3148 | [13 empty] | 31.119 |  | 31.3304 |  | 2059.8715 | 15555 |  | 227.6004 | 127.4791 | 100 |  | 21873.9084
Base | Mild Hybrid BISG SI | 2020 | high | Midsize_SUV | DM | 5 | 10.52 | Gasoline |  |  | 14.9734 | 566.9592 | 687.4513 | 131330 |  | 10000 |  | 7692.3309 | 403.2 | 0 | 1585 | 1721 | 2219.63 |  |  | 37.8645 | 45.9116 | [13 empty] | 30.0979 |  | 30.4657 |  | 2059.8715 | 15555 |  | 227.6004 | 127.4791 | 100 |  | 20442.2562
Base | Mild Hybrid BISG SI | 2020 | high | Midsize_SUV | DM | 6 | 10.67 | Gasoline |  |  | 14.9734 | 580.5956 | 696.8089 | 131330 |  | 10000 |  | 7692.3309 | 403.2 | 0 | 1592 | 1728 | 2228.198 |  |  | 38.7752 | 46.5366 | [13 empty] | 30.6196 |  | 30.9611 |  | 2059.8715 | 15555 |  | 227.6004 | 127.4791 | 100 |  | 20551.3823
Base | Mild Hybrid BISG SI | 2020 | high | Pickup | AU | 5 | 6.94 | Gasoline |  |  | 19.9645 | 487.3526 | 659.4209 | 222029 |  | 10000 |  | 7692.3309 | 403.2 | 0 | 1862 | 1998 | 5898 |  |  | 24.411 | 33.0297 | [13 empty] | 21.0702 |  | 21.5738 |  | 2738.5927 | 16475 |  | 227.6004 | 127.4791 | 100 |  | 23205.8795
Base | Mild Hybrid BISG SI | 2020 | high | Pickup | AU | 6 | 7.07 | Gasoline |  |  | 19.9645 | 536.0656 | 688.6746 | 222029 |  | 10000 |  | 7692.3309 | 403.2 | 0 | 1869 | 2005 | 5905 |  |  | 26.851 | 34.495 | [13 empty] | 22.555 |  | 22.9638 |  | 2738.5927 | 16475 |  | 227.6004 | 127.4791 | 100 |  | 23327.1307
Base | Mild Hybrid BISG SI | 2020 | high | Pickup | AU | 8 | 6.9 | Gasoline |  |  | 19.9645 | 575.6938 | 731.3172 | 222029 |  | 10000 |  | 7692.3309 | 403.2 | 0 | 1889 | 2025 | 5925 |  |  | 28.8359 | 36.6309 | [13 empty] | 23.9718 |  | 24.378 |  | 2738.5927 | 16475 |  | 227.6004 | 127.4791 | 100 |  | 23569.6332
Base | Mild Hybrid BISG SI | 2020 | high | Pickup | AUp | 6 | 6.71 | Gasoline |  |  | 19.9645 | 561.9297 | 716.4553 | 222029 |  | 10000 |  | 7692.3309 | 403.2 | 0 | 1869 | 2005 | 5905 |  |  | 28.1465 | 35.8865 | [13 empty] | 23.4811 |  | 23.8879 |  | 2738.5927 | 16475 |  | 227.6004 | 127.4791 | 100 |  | 23327.1307
Base | Mild Hybrid BISG SI | 2020 | high | Pickup | AUp | 7 | 7.01 | Gasoline |  |  | 19.9645 | 546.8719 | 704.7989 | 222029 |  | 10000 |  | 7692.3309 | 403.2 | 0 | 1876 | 2012 | 5912 |  |  | 27.3922 | 35.3026 | [13 empty] | 22.999 |  | 23.4246 |  | 2738.5927 | 16475 |  | 227.6004 | 127.4791 | 100 |  | 23448.382
Base | Mild Hybrid BISG SI | 2020 | high | Pickup | AUp | 8 | 6.78 | Gasoline |  |  | 19.9645 | 585.0538 | 738.4357 | 222029 |  | 10000 |  | 7692.3309 | 403.2 | 0 | 1889 | 2025 | 5925 |  |  | 29.3047 | 36.9875 | [13 empty] | 24.2669 |  | 24.6611 |  | 2738.5927 | 16475 |  | 227.6004 | 127.4791 | 100 |  | 23569.6332
Base | Mild Hybrid BISG SI | 2020 | high | Pickup | AUp | 9 | 6.96 | Gasoline |  |  | 19.9645 | 576.061 | 736.2476 | 222029 |  | 10000 |  | 7692.3309 | 403.2 | 0 | 1894 | 2030 | 5930 |  |  | 28.8543 | 36.8779 | [13 empty] | 24.0413 |  | 24.465 |  | 2738.5927 | 16475 |  | 227.6004 | 127.4791 | 100 |  | 23690.8844
Base | Mild Hybrid BISG SI | 2020 | high | Pickup | AUp | 10 | 6.81 | Gasoline |  |  | 19.9645 | 585.4185 | 749.8378 | 222029 |  | 10000 |  | 7692.3309 | 403.2 | 0 | 1884 | 2020 | 5920 |  |  | 29.323 | 37.5586 | [13 empty] | 24.4169 |  | 24.8535 |  | 2738.5927 | 16475 |  | 227.6004 | 127.4791 | 100 |  | 23569.6332
Base | Mild Hybrid BISG SI | 2020 | high | Pickup | AUpp | 8 | 6.71 | Gasoline |  |  | 19.9645 | 589.9415 | 744.9016 | 222029 |  | 10000 |  | 7692.3309 | 403.2 | 0 | 1889 | 2025 | 5925 |  |  | 29.5496 | 37.3113 | [13 empty] | 24.4551 |  | 24.8537 |  | 2738.5927 | 16475 |  | 227.6004 | 127.4791 | 100 |  | 23569.6332
Base | Mild Hybrid BISG SI | 2020 | high | Pickup | AUpp | 10 | 6.88 | Gasoline |  |  | 19.9645 | 587.7853 | 768.0751 | 222029 |  | 10000 |  | 7692.3309 | 403.2 | 0 | 1884 | 2020 | 5920 |  |  | 29.4416 | 38.4721 | [13 empty] | 24.6917 |  | 25.1884 |  | 2738.5927 | 16475 |  | 227.6004 | 127.4791 | 100 |  | 23569.6332
Base | Mild Hybrid BISG SI | 2020 | high | Pickup | CVT |  | 6.4 | Gasoline |  |  | 19.9645 | 518.3608 | 727.1274 | 222029 |  | 10000 |  | 7692.3309 | 403.2 | 0 | 1859 | 1995 | 5895 |  |  | 25.9642 | 36.4211 | [13 empty] | 22.5965 |  | 23.2288 |  | 2738.5927 | 16475 |  | 227.6004 | 127.4791 | 100 |  | 23154.385
Base | Mild Hybrid BISG SI | 2020 | high | Pickup | CVTp |  | 6.04 | Gasoline |  |  | 19.9645 | 530.6081 | 768.8422 | 222029 |  | 10000 |  | 7692.3309 | 403.2 | 0 | 1859 | 1995 | 5895 |  |  | 26.5776 | 38.5105 | [13 empty] | 23.3538 |  | 24.0921 |  | 2738.5927 | 16475 |  | 227.6004 | 127.4791 | 100 |  | 23154.385
Base | Mild Hybrid BISG SI | 2020 | high | Pickup | DDCT | 6 | 6.85 | Gasoline |  |  | 19.9645 | 572.7378 | 717.2431 | 222029 |  | 10000 |  | 7692.3309 | 403.2 | 0 | 1879 | 2015 | 5915 |  |  | 28.6878 | 35.926 | [13 empty] | 23.7293 |  | 24.0934 |  | 2738.5927 | 16475 |  | 227.6004 | 127.4791 | 100 |  | 23627.7143
Base | Mild Hybrid BISG SI | 2020 | high | Pickup | DDCT | 8 | 6.89 | Gasoline |  |  | 19.9645 | 600.6106 | 739.2029 | 222029 |  | 10000 |  | 7692.3309 | 403.2 | 0 | 1889 | 2025 | 5925 |  |  | 30.084 | 37.0259 | [13 empty] | 24.6135 |  | 24.9451 |  | 2738.5927 | 16475 |  | 227.6004 | 127.4791 | 100 |  | 23894.6143
Base | Mild Hybrid BISG SI | 2020 | high | Pickup | DM | 5 | 7.34 | Gasoline |  |  | 19.9645 | 559.4261 | 705.9963 | 222029 |  | 10000 |  | 7692.3309 | 403.2 | 0 | 1832 | 1968 | 5868 |  |  | 28.0211 | 35.3626 | [13 empty] | 23.294 |  | 23.6708 |  | 2738.5927 | 16475 |  | 227.6004 | 127.4791 | 100 |  | 22477.4396
Base | Mild Hybrid BISG SI | 2020 | high | Pickup | DM | 6 | 8.36 | Gasoline |  |  | 19.9645 | 582.9548 | 725.7564 | 222029 |  | 10000 |  | 7692.3309 | 403.2 | 0 | 1849 | 1985 | 5885 |  |  | 29.1996 | 36.3524 | [13 empty] | 24.0605 |  | 24.4144 |  | 2738.5927 | 16475 |  | 227.6004 | 127.4791 | 100 |  | 22586.5657
Base | Mild Hybrid BISG SI | 2020 | low | Compact | AU | 5 | 10.1 | Gasoline |  |  | 9.9822 | 322.2308 | 414.3959 | 109730 |  | 10000 |  | 7692.3309 | 403.2 | 0 | 1321 | 1457 | 1896.494 |  |  | 32.2804 | 41.5133 | [13 empty] | 26.6779 |  | 27.1698 |  | 1423.7297 | 8622 |  | 295.1303 | 159.3489 | 130 |  | 14155.464
Base | Mild Hybrid BISG SI | 2020 | low | Compact | AU | 6 | 9.54 | Gasoline |  |  | 9.9822 | 351.8028 | 428.6254 | 109730 |  | 10000 |  | 7692.3309 | 403.2 | 0 | 1313 | 1449 | 1886.702 |  |  | 35.2429 | 42.9388 | [13 empty] | 28.283 |  | 28.6397 |  | 1423.7297 | 8622 |  | 295.1303 | 159.3489 | 130 |  | 14242.955
Base | Mild Hybrid BISG SI | 2020 | low | Compact | AU | 8 | 9.13 | Gasoline |  |  | 9.9822 | 385.1779 | 463.7502 | 109730 |  | 10000 |  | 7692.3309 | 403.2 | 0 | 1330 | 1466 | 1907.51 |  |  | 38.5863 | 46.4575 | [13 empty] | 30.5244 |  | 30.8751 |  | 1423.7297 | 8622 |  | 295.1303 | 159.3489 | 130 |  | 14417.9372
Base | Mild Hybrid BISG SI | 2020 | low | Compact | AUp | 6 | 9.14 | Gasoline |  |  | 9.9822 | 379.0835 | 462.9638 | 109730 |  | 10000 |  | 7692.3309 | 403.2 | 0 | 1313 | 1449 | 1886.702 |  |  | 37.9758 | 46.3787 | [13 empty] | 30.2592 |  | 30.6529 |  | 1423.7297 | 8622 |  | 295.1303 | 159.3489 | 130 |  | 14242.955
Base | Mild Hybrid BISG SI | 2020 | low | Compact | AUp | 7 | 9.54 | Gasoline |  |  | 9.9822 | 364.2123 | 442.47 | 109730 |  | 10000 |  | 7692.3309 | 403.2 | 0 | 1324 | 1460 | 1900.166 |  |  | 36.486 | 44.3257 | [13 empty] | 29.1413 |  | 29.5015 |  | 1423.7297 | 8622 |  | 295.1303 | 159.3489 | 130 |  | 14330.4461
Base | Mild Hybrid BISG SI | 2020 | low | Compact | AUp | 8 | 8.95 | Gasoline |  |  | 9.9822 | 391.8634 | 468.3103 | 109730 |  | 10000 |  | 7692.3309 | 403.2 | 0 | 1330 | 1466 | 1907.51 |  |  | 39.2561 | 46.9143 | [13 empty] | 30.9057 |  | 31.237 |  | 1423.7297 | 8622 |  | 295.1303 | 159.3489 | 130 |  | 14417.9372
Base | Mild Hybrid BISG SI | 2020 | low | Compact | AUp | 9 | 9.31 | Gasoline |  |  | 9.9822 | 388.865 | 471.3468 | 109730 |  | 10000 |  | 7692.3309 | 403.2 | 0 | 1335 | 1471 | 1913.63 |  |  | 38.9557 | 47.2185 | [13 empty] | 30.8625 |  | 31.2402 |  | 1423.7297 | 8622 |  | 295.1303 | 159.3489 | 130 |  | 14505.4283
Base | Mild Hybrid BISG SI | 2020 | low | Compact | AUp | 10 | 9 | Gasoline |  |  | 9.9822 | 398.6362 | 484.087 | 109730 |  | 10000 |  | 7692.3309 | 403.2 | 0 | 1305 | 1441 | 1876.91 |  |  | 39.9345 | 48.4948 | [13 empty] | 31.57 |  | 31.9643 |  | 1423.7297 | 8622 |  | 295.1303 | 159.3489 | 130 |  | 14417.9372
Base | Mild Hybrid BISG SI | 2020 | low | Compact | AUpp | 8 | 8.85 | Gasoline |  |  | 9.9822 | 395.8004 | 472.5421 | 109730 |  | 10000 |  | 7692.3309 | 403.2 | 0 | 1330 | 1466 | 1907.51 |  |  | 39.6505 | 47.3383 | [13 empty] | 31.1686 |  | 31.4999 |  | 1423.7297 | 8622 |  | 295.1303 | 159.3489 | 130 |  | 14417.9372
Base | Mild Hybrid BISG SI | 2020 | low | Compact | AUpp | 10 | 8.82 | Gasoline |  |  | 9.9822 | 407.4068 | 501.0493 | 109730 |  | 10000 |  | 7692.3309 | 403.2 | 0 | 1305 | 1441 | 1876.91 |  |  | 40.8132 | 50.1941 | [13 empty] | 32.3363 |  | 32.786 |  | 1423.7297 | 8622 |  | 295.1303 | 159.3489 | 130 |  | 14417.9372
Base | Mild Hybrid BISG SI | 2020 | low | Compact | CVT |  | 9.36 | Gasoline |  |  | 9.9822 | 380.4717 | 450.6914 | 109730 |  | 10000 |  | 7692.3309 | 403.2 | 0 | 1304 | 1440 | 1875.686 |  |  | 38.1149 | 45.1493 | [13 empty] | 30.0043 |  | 30.2951 |  | 1423.7297 | 8622 |  | 295.1303 | 159.3489 | 130 |  | 14301.1174
Base | Mild Hybrid BISG SI | 2020 | low | Compact | CVTp |  | 9.01 | Gasoline |  |  | 9.9822 | 397.5899 | 484.1768 | 109730 |  | 10000 |  | 7692.3309 | 403.2 | 0 | 1304 | 1440 | 1875.686 |  |  | 39.8297 | 48.5038 | [13 empty] | 31.5304 |  | 31.9337 |  | 1423.7297 | 8622 |  | 295.1303 | 159.3489 | 130 |  | 14301.1174
Base | Mild Hybrid BISG SI | 2020 | low | Compact | DDCT | 6 | 9.05 | Gasoline |  |  | 9.9822 | 404.7312 | 466.181 | 109730 |  | 10000 |  | 7692.3309 | 403.2 | 0 | 1330 | 1466 | 1907.51 |  |  | 40.5451 | 46.701 | [13 empty] | 31.3515 |  | 31.5645 |  | 1423.7297 | 8622 |  | 295.1303 | 159.3489 | 130 |  | 13885.201
Base | Mild Hybrid BISG SI | 2020 | low | Compact | DDCT | 8 | 8.92 | Gasoline |  |  | 9.9822 | 419.7371 | 474.2506 | 109730 |  | 10000 |  | 7692.3309 | 403.2 | 0 | 1345 | 1481 | 1925.87 |  |  | 42.0484 | 47.5094 | [13 empty] | 32.1321 |  | 32.2867 |  | 1423.7297 | 8622 |  | 295.1303 | 159.3489 | 130 |  | 14177.301
Base | Mild Hybrid BISG SI | 2020 | low | Compact | DM | 5 | 10.48 | Gasoline |  |  | 9.9822 | 393.6966 | 471.6214 | 109730 |  | 10000 |  | 7692.3309 | 403.2 | 0 | 1289 | 1425 | 1857.326 |  |  | 39.4397 | 47.246 | [13 empty] | 31.0621 |  | 31.4033 |  | 1423.7297 | 8622 |  | 295.1303 | 159.3489 | 130 |  | 13255.2827
Base | Mild Hybrid BISG SI | 2020 | low | Compact | DM | 6 | 10.34 | Gasoline |  |  | 9.9822 | 400.4378 | 472.8371 | 109730 |  | 10000 |  | 7692.3309 | 403.2 | 0 | 1305 | 1441 | 1876.91 |  |  | 40.115 | 47.3678 | [13 empty] | 31.3582 |  | 31.6549 |  | 1423.7297 | 8622 |  | 295.1303 | 159.3489 | 130 |  | 13339.4929
Base | Mild Hybrid BISG SI | 2020 | low | Midsize | AU | 5 | 9.21 | Gasoline |  |  | 12.1213 | 341.3064 | 461.254 | 136083 |  | 10000 |  | 7692.3309 | 403.2 | 0 | 1532 | 1668 | 2154.758 |  |  | 28.1576 | 38.0532 | [13 empty] | 24.0071 |  | 24.5794 |  | 1807.3531 | 12295 |  | 295.1303 | 159.3489 | 130 |  | 18346.8312
Base | Mild Hybrid BISG SI | 2020 | low | Midsize | AU | 6 | 8.82 | Gasoline |  |  | 12.1213 | 373.3472 | 473.8964 | 136083 |  | 10000 |  | 7692.3309 | 403.2 | 0 | 1529 | 1665 | 2151.086 |  |  | 30.8009 | 39.0962 | [13 empty] | 25.4445 |  | 25.8754 |  | 1807.3531 | 12295 |  | 295.1303 | 159.3489 | 130 |  | 18434.3223
Base | Mild Hybrid BISG SI | 2020 | low | Midsize | AU | 8 | 8.47 | Gasoline |  |  | 12.1213 | 407.6557 | 511.2802 | 136083 |  | 10000 |  | 7692.3309 | 403.2 | 0 | 1551 | 1687 | 2178.014 |  |  | 33.6314 | 42.1803 | [13 empty] | 27.421 |  | 27.8522 |  | 1807.3531 | 12295 |  | 295.1303 | 159.3489 | 130 |  | 18609.3044
Base | Mild Hybrid BISG SI | 2020 | low | Midsize | AUp | 6 | 8.44 | Gasoline |  |  | 12.1213 | 399.4372 | 508.2905 | 136083 |  | 10000 |  | 7692.3309 | 403.2 | 0 | 1529 | 1665 | 2151.086 |  |  | 32.9534 | 41.9337 | [13 empty] | 27.071 |  | 27.5392 |  | 1807.3531 | 12295 |  | 295.1303 | 159.3489 | 130 |  | 18434.3223
Base | Mild Hybrid BISG SI | 2020 | low | Midsize | AUp | 7 | 8.76 | Gasoline |  |  | 12.1213 | 387.4624 | 488.1942 | 136083 |  | 10000 |  | 7692.3309 | 403.2 | 0 | 1540 | 1676 | 2164.55 |  |  | 31.9654 | 40.2758 | [13 empty] | 26.2397 |  | 26.6638 |  | 1807.3531 | 12295 |  | 295.1303 | 159.3489 | 130 |  | 18521.8133
Base | Mild Hybrid BISG SI | 2020 | low | Midsize | AUp | 8 | 8.28 | Gasoline |  |  | 12.1213 | 414.9473 | 516.2984 | 136083 |  | 10000 |  | 7692.3309 | 403.2 | 0 | 1551 | 1687 | 2178.014 |  |  | 34.2329 | 42.5943 | [13 empty] | 27.7772 |  | 28.1904 |  | 1807.3531 | 12295 |  | 295.1303 | 159.3489 | 130 |  | 18609.3044
Base | Mild Hybrid BISG SI | 2020 | low | Midsize | AUp | 9 | 8.62 | Gasoline |  |  | 12.1213 | 411.3849 | 519.8095 | 136083 |  | 10000 |  | 7692.3309 | 403.2 | 0 | 1556 | 1692 | 2184.134 |  |  | 33.939 | 42.884 | [13 empty] | 27.724 |  | 28.1831 |  | 1807.3531 | 12295 |  | 295.1303 | 159.3489 | 130 |  | 18696.7955
Base | Mild Hybrid BISG SI | 2020 | low | Midsize | AUp | 10 | 8.31 | Gasoline |  |  | 12.1213 | 422.6173 | 534.5851 | 136083 |  | 10000 |  | 7692.3309 | 403.2 | 0 | 1521 | 1657 | 2141.294 |  |  | 34.8657 | 44.103 | [13 empty] | 28.4134 |  | 28.8883 |  | 1807.3531 | 12295 |  | 295.1303 | 159.3489 | 130 |  | 18609.3044
Base | Mild Hybrid BISG SI | 2020 | low | Midsize | AUpp | 8 | 8.19 | Gasoline |  |  | 12.1213 | 418.7933 | 520.854 | 136083 |  | 10000 |  | 7692.3309 | 403.2 | 0 | 1551 | 1687 | 2178.014 |  |  | 34.5502 | 42.9702 | [13 empty] | 28.0034 |  | 28.419 |  | 1807.3531 | 12295 |  | 295.1303 | 159.3489 | 130 |  | 18609.3044
Base | Mild Hybrid BISG SI | 2020 | low | Midsize | AUpp | 10 | 8.15 | Gasoline |  |  | 12.1213 | 432.1752 | 557.444 | 136083 |  | 10000 |  | 7692.3309 | 403.2 | 0 | 1521 | 1657 | 2141.294 |  |  | 35.6542 | 45.9888 | [13 empty] | 29.1985 |  | 29.7499 |  | 1807.3531 | 12295 |  | 295.1303 | 159.3489 | 130 |  | 18609.3044
Base | Mild Hybrid BISG SI | 2020 | low | Midsize | CVT |  | 8.43 | Gasoline |  |  | 12.1213 | 404.9575 | 500.3252 | 136083 |  | 10000 |  | 7692.3309 | 403.2 | 0 | 1520 | 1656 | 2140.07 |  |  | 33.4088 | 41.2766 | [13 empty] | 27.1024 |  | 27.4834 |  | 1807.3531 | 12295 |  | 295.1303 | 159.3489 | 130 |  | 18405.3325
Base | Mild Hybrid BISG SI | 2020 | low | Midsize | CVTp |  | 8.05 | Gasoline |  |  | 12.1213 | 421.3494 | 538.8081 | 136083 |  | 10000 |  | 7692.3309 | 403.2 | 0 | 1520 | 1656 | 2140.07 |  |  | 34.7611 | 44.4514 | [13 empty] | 28.4526 |  | 28.962 |  | 1807.3531 | 12295 |  | 295.1303 | 159.3489 | 130 |  | 18405.3325
Base | Mild Hybrid BISG SI | 2020 | low | Midsize | DDCT | 6 | 8.42 | Gasoline |  |  | 12.1213 | 426.3523 | 512.2079 | 136083 |  | 10000 |  | 7692.3309 | 403.2 | 0 | 1538 | 1674 | 2162.102 |  |  | 35.1738 | 42.2569 | [13 empty] | 28.0809 |  | 28.3916 |  | 1807.3531 | 12295 |  | 295.1303 | 159.3489 | 130 |  | 18070.877
Base | Mild Hybrid BISG SI | 2020 | low | Midsize | DDCT | 8 | 8.32 | Gasoline |  |  | 12.1213 | 443.9242 | 522.2087 | 136083 |  | 10000 |  | 7692.3309 | 403.2 | 0 | 1558 | 1694 | 2186.582 |  |  | 36.6235 | 43.0819 | [13 empty] | 28.8772 |  | 29.1326 |  | 1807.3531 | 12295 |  | 295.1303 | 159.3489 | 130 |  | 18362.977
Base | Mild Hybrid BISG SI | 2020 | low | Midsize | DM | 5 | 9.91 | Gasoline |  |  | 12.1213 | 410.6206 | 516.6165 | 136083 |  | 10000 |  | 7692.3309 | 403.2 | 0 | 1497 | 1633 | 2111.918 |  |  | 33.876 | 42.6206 | [13 empty] | 27.6329 |  | 28.0773 |  | 1807.3531 | 12295 |  | 295.1303 | 159.3489 | 130 |  | 17422.441
Base | Mild Hybrid BISG SI | 2020 | low | Midsize | DM | 6 | 9.77 | Gasoline |  |  | 12.1213 | 421.2623 | 519.2226 | 136083 |  | 10000 |  | 7692.3309 | 403.2 | 0 | 1513 | 1649 | 2131.502 |  |  | 34.7539 | 42.8356 | [13 empty] | 28.055 |  | 28.4438 |  | 1807.3531 | 12295 |  | 295.1303 | 159.3489 | 130 |  | 17506.6512
Base | Mild Hybrid BISG SI | 2020 | low | Small_SUV | AU | 5 | 8.78 | Gasoline |  |  | 14.9734 | 398.8574 | 516.976 | 143763 |  | 10000 |  | 7692.3309 | 403.2 | 0 | 1584 | 1720 | 2218.406 |  |  | 26.6378 | 34.5264 | [13 empty] | 22.4664 |  | 22.8959 |  | 1847.8589 | 14008 |  | 295.1303 | 159.3489 | 130 |  | 20208.891
Base | Mild Hybrid BISG SI | 2020 | low | Small_SUV | AU | 6 | 8.82 | Gasoline |  |  | 14.9734 | 445.7883 | 538.3764 | 143763 |  | 10000 |  | 7692.3309 | 403.2 | 0 | 1583 | 1719 | 2217.182 |  |  | 29.7721 | 35.9556 | [13 empty] | 24.2022 |  | 24.4768 |  | 1847.8589 | 14008 |  | 295.1303 | 159.3489 | 130 |  | 20296.382
Base | Mild Hybrid BISG SI | 2020 | low | Small_SUV | AU | 8 | 8.5 | Gasoline |  |  | 14.9734 | 478.2465 | 572.2376 | 143763 |  | 10000 |  | 7692.3309 | 403.2 | 0 | 1600 | 1736 | 2237.99 |  |  | 31.9398 | 38.217 | [13 empty] | 25.7034 |  | 25.9717 |  | 1847.8589 | 14008 |  | 295.1303 | 159.3489 | 130 |  | 20471.3642
Base | Mild Hybrid BISG SI | 2020 | low | Small_SUV | AUp | 6 | 8.43 | Gasoline |  |  | 14.9734 | 474.714 | 568.9743 | 143763 |  | 10000 |  | 7692.3309 | 403.2 | 0 | 1583 | 1719 | 2217.182 |  |  | 31.7039 | 37.9991 | [13 empty] | 25.5484 |  | 25.8195 |  | 1847.8589 | 14008 |  | 295.1303 | 159.3489 | 130 |  | 20296.382
Base | Mild Hybrid BISG SI | 2020 | low | Small_SUV | AUp | 7 | 8.78 | Gasoline |  |  | 14.9734 | 455.9632 | 550.8643 | 143763 |  | 10000 |  | 7692.3309 | 403.2 | 0 | 1591 | 1727 | 2226.974 |  |  | 30.4516 | 36.7896 | [13 empty] | 24.7078 |  | 24.9901 |  | 1847.8589 | 14008 |  | 295.1303 | 159.3489 | 130 |  | 20383.8731
Base | Mild Hybrid BISG SI | 2020 | low | Small_SUV | AUp | 8 | 8.33 | Gasoline |  |  | 14.9734 | 487.7035 | 578.4215 | 143763 |  | 10000 |  | 7692.3309 | 403.2 | 0 | 1600 | 1736 | 2237.99 |  |  | 32.5714 | 38.63 | [13 empty] | 26.0722 |  | 26.3198 |  | 1847.8589 | 14008 |  | 295.1303 | 159.3489 | 130 |  | 20471.3642
Base | Mild Hybrid BISG SI | 2020 | low | Small_SUV | AUp | 9 | 8.67 | Gasoline |  |  | 14.9734 | 478.3894 | 576.915 | 143763 |  | 10000 |  | 7692.3309 | 403.2 | 0 | 1610 | 1746 | 2250.23 |  |  | 31.9494 | 38.5294 | [13 empty] | 25.7893 |  | 26.0809 |  | 1847.8589 | 14008 |  | 295.1303 | 159.3489 | 130 |  | 20558.8553
Base | Mild Hybrid BISG SI | 2020 | low | Small_SUV | AUp | 10 | 8.37 | Gasoline |  |  | 14.9734 | 492.2432 | 590.4459 | 143763 |  | 10000 |  | 7692.3309 | 403.2 | 0 | 1575 | 1711 | 2207.39 |  |  | 32.8746 | 39.4331 | [13 empty] | 26.408 |  | 26.6923 |  | 1847.8589 | 14008 |  | 295.1303 | 159.3489 | 130 |  | 20471.3642
Base | Mild Hybrid BISG SI | 2020 | low | Small_SUV | AUpp | 8 | 8.23 | Gasoline |  |  | 14.9734 | 492.4703 | 583.9359 | 143763 |  | 10000 |  | 7692.3309 | 403.2 | 0 | 1600 | 1736 | 2237.99 |  |  | 32.8898 | 38.9983 | [13 empty] | 26.2999 |  | 26.5495 |  | 1847.8589 | 14008 |  | 295.1303 | 159.3489 | 130 |  | 20471.3642
Base | Mild Hybrid BISG SI | 2020 | low | Small_SUV | AUpp | 10 | 8.23 | Gasoline |  |  | 14.9734 | 497.5491 | 603.3837 | 143763 |  | 10000 |  | 7692.3309 | 403.2 | 0 | 1575 | 1711 | 2207.39 |  |  | 33.2289 | 40.2971 | [13 empty] | 26.7784 |  | 27.0996 |  | 1847.8589 | 14008 |  | 295.1303 | 159.3489 | 130 |  | 20471.3642
Base | Mild Hybrid BISG SI | 2020 | low | Small_SUV | CVT |  | 8.36 | Gasoline |  |  | 14.9734 | 464.6802 | 561.9925 | 143763 |  | 10000 |  | 7692.3309 | 403.2 | 0 | 1574 | 1710 | 2206.166 |  |  | 31.0338 | 37.5328 | [13 empty] | 25.1468 |  | 25.4379 |  | 1847.8589 | 14008 |  | 295.1303 | 159.3489 | 130 |  | 20241.9937
Base | Mild Hybrid BISG SI | 2020 | low | Small_SUV | CVTp |  | 7.95 | Gasoline |  |  | 14.9734 | 482.5648 | 596.9206 | 143763 |  | 10000 |  | 7692.3309 | 403.2 | 0 | 1574 | 1710 | 2206.166 |  |  | 32.2282 | 39.8655 | [13 empty] | 26.2493 |  | 26.6203 |  | 1847.8589 | 14008 |  | 295.1303 | 159.3489 | 130 |  | 20241.9937
Base | Mild Hybrid BISG SI | 2020 | low | Small_SUV | DDCT | 6 | 8.52 | Gasoline |  |  | 14.9734 | 502.6117 | 571.8845 | 143763 |  | 10000 |  | 7692.3309 | 403.2 | 0 | 1597 | 1733 | 2234.318 |  |  | 33.5671 | 38.1935 | [13 empty] | 26.353 |  | 26.4843 |  | 1847.8589 | 14008 |  | 295.1303 | 159.3489 | 130 |  | 19931.2782
Base | Mild Hybrid BISG SI | 2020 | low | Small_SUV | DDCT | 8 | 8.47 | Gasoline |  |  | 14.9734 | 519.3852 | 580.5094 | 143763 |  | 10000 |  | 7692.3309 | 403.2 | 0 | 1612 | 1748 | 2252.678 |  |  | 34.6873 | 38.7695 | [13 empty] | 26.9499 |  | 27.0334 |  | 1847.8589 | 14008 |  | 295.1303 | 159.3489 | 130 |  | 20223.3782
Base | Mild Hybrid BISG SI | 2020 | low | Small_SUV | DM | 5 | 9.91 | Gasoline |  |  | 14.9734 | 483.1274 | 570.3933 | 143763 |  | 10000 |  | 7692.3309 | 403.2 | 0 | 1565 | 1701 | 2195.15 |  |  | 32.2658 | 38.0939 | [13 empty] | 25.8046 |  | 26.0362 |  | 1847.8589 | 14008 |  | 295.1303 | 159.3489 | 130 |  | 19277.4457
Base | Mild Hybrid BISG SI | 2020 | low | Small_SUV | DM | 6 | 9.9 | Gasoline |  |  | 14.9734 | 495.0732 | 578.7352 | 143763 |  | 10000 |  | 7692.3309 | 403.2 | 0 | 1572 | 1708 | 2203.718 |  |  | 33.0636 | 38.651 | [13 empty] | 26.2776 |  | 26.486 |  | 1847.8589 | 14008 |  | 295.1303 | 159.3489 | 130 |  | 19361.6558
Base | Mild Hybrid BISG SI | 2020 | low | Midsize_SUV | AU | 5 | 9.77 | Gasoline |  |  | 14.9734 | 396.8038 | 495.0384 | 133814 |  | 10000 |  | 7692.3309 | 403.2 | 0 | 1633 | 1769 | 2278.382 |  |  | 26.5006 | 33.0613 | [13 empty] | 22.0349 |  | 22.3614 |  | 1795.3859 | 16135 |  | 295.1303 | 159.3489 | 130 |  | 22104.2549
Base | Mild Hybrid BISG SI | 2020 | low | Midsize_SUV | AU | 6 | 9.66 | Gasoline |  |  | 14.9734 | 443.6656 | 519.3086 | 133814 |  | 10000 |  | 7692.3309 | 403.2 | 0 | 1625 | 1761 | 2268.59 |  |  | 29.6303 | 34.6822 | [13 empty] | 23.8005 |  | 23.9874 |  | 1795.3859 | 16135 |  | 295.1303 | 159.3489 | 130 |  | 22268.3007
Base | Mild Hybrid BISG SI | 2020 | low | Midsize_SUV | AU | 8 | 9.31 | Gasoline |  |  | 14.9734 | 475.2457 | 546.2591 | 133814 |  | 10000 |  | 7692.3309 | 403.2 | 0 | 1642 | 1778 | 2289.398 |  |  | 31.7394 | 36.4821 | [13 empty] | 25.1532 |  | 25.3035 |  | 1795.3859 | 16135 |  | 295.1303 | 159.3489 | 130 |  | 22596.3922
Base | Mild Hybrid BISG SI | 2020 | low | Midsize_SUV | AUp | 6 | 9.24 | Gasoline |  |  | 14.9734 | 472.2633 | 547.8566 | 133814 |  | 10000 |  | 7692.3309 | 403.2 | 0 | 1625 | 1761 | 2268.59 |  |  | 31.5402 | 36.5887 | [13 empty] | 25.1024 |  | 25.2777 |  | 1795.3859 | 16135 |  | 295.1303 | 159.3489 | 130 |  | 22268.3007
Base | Mild Hybrid BISG SI | 2020 | low | Midsize_SUV | AUp | 7 | 9.66 | Gasoline |  |  | 14.9734 | 451.4106 | 529.6485 | 133814 |  | 10000 |  | 7692.3309 | 403.2 | 0 | 1633 | 1769 | 2278.382 |  |  | 30.1476 | 35.3727 | [13 empty] | 24.2022 |  | 24.3995 |  | 1795.3859 | 16135 |  | 295.1303 | 159.3489 | 130 |  | 22432.3465
Base | Mild Hybrid BISG SI | 2020 | low | Midsize_SUV | AUp | 8 | 9.13 | Gasoline |  |  | 14.9734 | 484.31 | 552.7403 | 133814 |  | 10000 |  | 7692.3309 | 403.2 | 0 | 1642 | 1778 | 2289.398 |  |  | 32.3448 | 36.9149 | [13 empty] | 25.5148 |  | 25.6483 |  | 1795.3859 | 16135 |  | 295.1303 | 159.3489 | 130 |  | 22596.3922
Base | Mild Hybrid BISG SI | 2020 | low | Midsize_SUV | AUp | 9 | 9.51 | Gasoline |  |  | 14.9734 | 472.8593 | 548.2745 | 133814 |  | 10000 |  | 7692.3309 | 403.2 | 0 | 1652 | 1788 | 2301.638 |  |  | 31.58 | 36.6167 | [13 empty] | 25.1262 |  | 25.3003 |  | 1795.3859 | 16135 |  | 295.1303 | 159.3489 | 130 |  | 22760.438
Base | Mild Hybrid BISG SI | 2020 | low | Midsize_SUV | AUp | 10 | 9.18 | Gasoline |  |  | 14.9734 | 487.501 | 559.9998 | 133814 |  | 10000 |  | 7692.3309 | 403.2 | 0 | 1617 | 1753 | 2258.798 |  |  | 32.5579 | 37.3997 | [13 empty] | 25.7339 |  | 25.8874 |  | 1795.3859 | 16135 |  | 295.1303 | 159.3489 | 130 |  | 22596.3922
Base | Mild Hybrid BISG SI | 2020 | low | Midsize_SUV | AUpp | 8 | 9.02 | Gasoline |  |  | 14.9734 | 489.1259 | 558.499 | 133814 |  | 10000 |  | 7692.3309 | 403.2 | 0 | 1642 | 1778 | 2289.398 |  |  | 32.6664 | 37.2995 | [13 empty] | 25.7493 |  | 25.886 |  | 1795.3859 | 16135 |  | 295.1303 | 159.3489 | 130 |  | 22596.3922
Base | Mild Hybrid BISG SI | 2020 | low | Midsize_SUV | AUpp | 10 | 9.03 | Gasoline |  |  | 14.9734 | 491.2271 | 567.4525 | 133814 |  | 10000 |  | 7692.3309 | 403.2 | 0 | 1617 | 1753 | 2258.798 |  |  | 32.8067 | 37.8975 | [13 empty] | 25.97 |  | 26.1414 |  | 1795.3859 | 16135 |  | 295.1303 | 159.3489 | 130 |  | 22596.3922
Base | Mild Hybrid BISG SI | 2020 | low | Midsize_SUV | CVT |  | 9.26 | Gasoline |  |  | 14.9734 | 457.0163 | 538.0803 | 133814 |  | 10000 |  | 7692.3309 | 403.2 | 0 | 1616 | 1752 | 2257.574 |  |  | 30.522 | 35.9358 | [13 empty] | 24.5092 |  | 24.7191 |  | 1795.3859 | 16135 |  | 295.1303 | 159.3489 | 130 |  | 22342.5296
Base | Mild Hybrid BISG SI | 2020 | low | Midsize_SUV | CVTp |  | 8.77 | Gasoline |  |  | 14.9734 | 474.6245 | 567.2423 | 133814 |  | 10000 |  | 7692.3309 | 403.2 | 0 | 1616 | 1752 | 2257.574 |  |  | 31.6979 | 37.8834 | [13 empty] | 25.5154 |  | 25.7781 |  | 1795.3859 | 16135 |  | 295.1303 | 159.3489 | 130 |  | 22342.5296
Base | Mild Hybrid BISG SI | 2020 | low | Midsize_SUV | DDCT | 6 | 9.37 | Gasoline |  |  | 14.9734 | 499.0578 | 549.0608 | 133814 |  | 10000 |  | 7692.3309 | 403.2 | 0 | 1647 | 1783 | 2295.518 |  |  | 33.3297 | 36.6692 | [13 empty] | 25.8293 |  | 25.8618 |  | 1795.3859 | 16135 |  | 295.1303 | 159.3489 | 130 |  | 22748.5603
Base | Mild Hybrid BISG SI | 2020 | low | Midsize_SUV | DDCT | 8 | 9.3 | Gasoline |  |  | 14.9734 | 513.0898 | 552.7316 | 133814 |  | 10000 |  | 7692.3309 | 403.2 | 0 | 1657 | 1793 | 2307.758 |  |  | 34.2668 | 36.9143 | [13 empty] | 26.2559 |  | 26.2301 |  | 1795.3859 | 16135 |  | 295.1303 | 159.3489 | 130 |  | 23109.6603
Base | Mild Hybrid BISG SI | 2020 | low | Midsize_SUV | DM | 5 | 10.53 | Gasoline |  |  | 14.9734 | 480.8255 | 549.4206 | 133814 |  | 10000 |  | 7692.3309 | 403.2 | 0 | 1610 | 1746 | 2250.23 |  |  | 32.1121 | 36.6932 | [13 empty] | 25.3606 |  | 25.4962 |  | 1795.3859 | 16135 |  | 295.1303 | 159.3489 | 130 |  | 21140.3049
Base | Mild Hybrid BISG SI | 2020 | low | Midsize_SUV | DM | 6 | 10.69 | Gasoline |  |  | 14.9734 | 492.553 | 556.2409 | 133814 |  | 10000 |  | 7692.3309 | 403.2 | 0 | 1617 | 1753 | 2258.798 |  |  | 32.8953 | 37.1487 | [13 empty] | 25.7975 |  | 25.9033 |  | 1795.3859 | 16135 |  | 295.1303 | 159.3489 | 130 |  | 21287.9461
Base | Mild Hybrid BISG SI | 2020 | low | Pickup | AU | 5 | 6.94 | Gasoline |  |  | 19.9645 | 419.2798 | 526.5858 | 222978 |  | 10000 |  | 7692.3309 | 403.2 | 0 | 1863 | 1999 | 5899 |  |  | 21.0013 | 26.3761 | [13 empty] | 17.8085 |  | 18.0813 |  | 2510.2866 | 17438 |  | 295.1303 | 159.3489 | 130 |  | 24680.332
Base | Mild Hybrid BISG SI | 2020 | low | Pickup | AU | 6 | 7.08 | Gasoline |  |  | 19.9645 | 463.1556 | 548.2638 | 222978 |  | 10000 |  | 7692.3309 | 403.2 | 0 | 1870 | 2006 | 5906 |  |  | 23.199 | 27.462 | [13 empty] | 19.0834 |  | 19.2495 |  | 2510.2866 | 17438 |  | 295.1303 | 159.3489 | 130 |  | 24844.3778
Base | Mild Hybrid BISG SI | 2020 | low | Pickup | AU | 8 | 6.9 | Gasoline |  |  | 19.9645 | 497.3664 | 580.0816 | 222978 |  | 10000 |  | 7692.3309 | 403.2 | 0 | 1890 | 2026 | 5926 |  |  | 24.9126 | 29.0557 | [13 empty] | 20.2649 |  | 20.4096 |  | 2510.2866 | 17438 |  | 295.1303 | 159.3489 | 130 |  | 25172.4694
Base | Mild Hybrid BISG SI | 2020 | low | Pickup | AUp | 6 | 6.71 | Gasoline |  |  | 19.9645 | 486.6858 | 570.5527 | 222978 |  | 10000 |  | 7692.3309 | 403.2 | 0 | 1870 | 2006 | 5906 |  |  | 24.3776 | 28.5784 | [13 empty] | 19.9032 |  | 20.0561 |  | 2510.2866 | 17438 |  | 295.1303 | 159.3489 | 130 |  | 24844.3778
Base | Mild Hybrid BISG SI | 2020 | low | Pickup | AUp | 7 | 7.01 | Gasoline |  |  | 19.9645 | 471.7683 | 560.6751 | 222978 |  | 10000 |  | 7692.3309 | 403.2 | 0 | 1877 | 2013 | 5913 |  |  | 23.6304 | 28.0836 | [13 empty] | 19.4439 |  | 19.6224 |  | 2510.2866 | 17438 |  | 295.1303 | 159.3489 | 130 |  | 25008.4236
Base | Mild Hybrid BISG SI | 2020 | low | Pickup | AUp | 8 | 6.78 | Gasoline |  |  | 19.9645 | 506.0765 | 586.1638 | 222978 |  | 10000 |  | 7692.3309 | 403.2 | 0 | 1890 | 2026 | 5926 |  |  | 25.3488 | 29.3603 | [13 empty] | 20.5349 |  | 20.6661 |  | 2510.2866 | 17438 |  | 295.1303 | 159.3489 | 130 |  | 25172.4694
Base | Mild Hybrid BISG SI | 2020 | low | Pickup | AUp | 9 | 6.97 | Gasoline |  |  | 19.9645 | 497.7196 | 583.3749 | 222978 |  | 10000 |  | 7692.3309 | 403.2 | 0 | 1895 | 2031 | 5931 |  |  | 24.9303 | 29.2206 | [13 empty] | 20.319 |  | 20.4754 |  | 2510.2866 | 17438 |  | 295.1303 | 159.3489 | 130 |  | 25336.5152
Base | Mild Hybrid BISG SI | 2020 | low | Pickup | AUp | 10 | 6.81 | Gasoline |  |  | 19.9645 | 506.1583 | 594.1288 | 222978 |  | 10000 |  | 7692.3309 | 403.2 | 0 | 1885 | 2021 | 5921 |  |  | 25.3529 | 29.7593 | [13 empty] | 20.6494 |  | 20.8124 |  | 2510.2866 | 17438 |  | 295.1303 | 159.3489 | 130 |  | 25172.4694
Base | Mild Hybrid BISG SI | 2020 | low | Pickup | AUpp | 8 | 6.72 | Gasoline |  |  | 19.9645 | 510.8219 | 591.6436 | 222978 |  | 10000 |  | 7692.3309 | 403.2 | 0 | 1890 | 2026 | 5926 |  |  | 25.5865 | 29.6348 | [13 empty] | 20.7125 |  | 20.8451 |  | 2510.2866 | 17438 |  | 295.1303 | 159.3489 | 130 |  | 25172.4694
Base | Mild Hybrid BISG SI | 2020 | low | Pickup | AUpp | 10 | 6.87 | Gasoline |  |  | 19.9645 | 509.2652 | 607.4162 | 222978 |  | 10000 |  | 7692.3309 | 403.2 | 0 | 1885 | 2021 | 5921 |  |  | 25.5086 | 30.4248 | [13 empty] | 20.9005 |  | 21.1033 |  | 2510.2866 | 17438 |  | 295.1303 | 159.3489 | 130 |  | 25172.4694
Base | Mild Hybrid BISG SI | 2020 | low | Pickup | CVT |  | 6.4 | Gasoline |  |  | 19.9645 | 488.4373 | 578.9445 | 222978 |  | 10000 |  | 7692.3309 | 403.2 | 0 | 1860 | 1996 | 5896 |  |  | 24.4653 | 28.9987 | [13 empty] | 20.0586 |  | 20.2378 |  | 2510.2866 | 17438 |  | 295.1303 | 159.3489 | 130 |  | 24607.3501
Base | Mild Hybrid BISG SI | 2020 | low | Pickup | CVTp |  | 6.03 | Gasoline |  |  | 19.9645 | 501.5149 | 609.284 | 222978 |  | 10000 |  | 7692.3309 | 403.2 | 0 | 1860 | 1996 | 5896 |  |  | 25.1204 | 30.5184 | [13 empty] | 20.7583 |  | 21.0023 |  | 2510.2866 | 17438 |  | 295.1303 | 159.3489 | 130 |  | 24607.3501
Base | Mild Hybrid BISG SI | 2020 | low | Pickup | DDCT | 6 | 6.87 | Gasoline |  |  | 19.9645 | 510.1836 | 571.1148 | 222978 |  | 10000 |  | 7692.3309 | 403.2 | 0 | 1880 | 2016 | 5916 |  |  | 25.5546 | 28.6065 | [13 empty] | 20.4008 |  | 20.4531 |  | 2510.2866 | 17438 |  | 295.1303 | 159.3489 | 130 |  | 25288.9997
Base | Mild Hybrid BISG SI | 2020 | low | Pickup | DDCT | 8 | 6.89 | Gasoline |  |  | 19.9645 | 535.1004 | 586.3615 | 222978 |  | 10000 |  | 7692.3309 | 403.2 | 0 | 1890 | 2026 | 5926 |  |  | 26.8026 | 29.3702 | [13 empty] | 21.1302 |  | 21.136 |  | 2510.2866 | 17438 |  | 295.1303 | 159.3489 | 130 |  | 25650.0997
Base | Mild Hybrid BISG SI | 2020 | low | Pickup | DM | 5 | 7.35 | Gasoline |  |  | 19.9645 | 485.1823 | 565.6117 | 222978 |  | 10000 |  | 7692.3309 | 403.2 | 0 | 1833 | 1969 | 5869 |  |  | 24.3023 | 28.3309 | [13 empty] | 19.801 |  | 19.9405 |  | 2510.2866 | 17438 |  | 295.1303 | 159.3489 | 130 |  | 23700.0001
Base | Mild Hybrid BISG SI | 2020 | low | Pickup | DM | 6 | 8.41 | Gasoline |  |  | 19.9645 | 504.8089 | 578.0394 | 222978 |  | 10000 |  | 7692.3309 | 403.2 | 0 | 1850 | 1986 | 5886 |  |  | 25.2853 | 28.9534 | [13 empty] | 20.3917 |  | 20.4955 |  | 2510.2866 | 17438 |  | 295.1303 | 159.3489 | 130 |  | 23847.6413
Base | Mild Hybrid BISG SI | 2025 | high | Compact | AU | 5 | 10.02 | Gasoline |  |  | 9.9822 | 410.7854 | 555.4689 | 101198 |  | 10000 |  | 7692.3309 | 403.2 | 0 | 1184 | 1320 | 1728.806 |  |  | 41.1516 | 55.6457 | [13 empty] | 33.7161 |  | 34.5302 |  | 1530.4531 | 9837 |  | 216.4458 | 119.5117 | 60 |  | 14620.7817
Base | Mild Hybrid BISG SI | 2025 | high | Compact | AU | 6 | 9.43 | Gasoline |  |  | 9.9822 | 454.0117 | 572.2701 | 101198 |  | 10000 |  | 7692.3309 | 403.2 | 0 | 1176 | 1312 | 1719.014 |  |  | 45.4819 | 57.3288 | [13 empty] | 35.8733 |  | 36.4741 |  | 1530.4531 | 9837 |  | 216.4458 | 119.5117 | 60 |  | 14682.2796
Base | Mild Hybrid BISG SI | 2025 | high | Compact | AU | 8 | 9.04 | Gasoline |  |  | 9.9822 | 479.0499 | 622.4397 | 101198 |  | 10000 |  | 7692.3309 | 403.2 | 0 | 1193 | 1329 | 1739.822 |  |  | 47.9902 | 62.3547 | [13 empty] | 37.9887 |  | 38.7506 |  | 1530.4531 | 9837 |  | 216.4458 | 119.5117 | 60 |  | 14805.2756
Base | Mild Hybrid BISG SI | 2025 | high | Compact | AUp | 6 | 9.04 | Gasoline |  |  | 9.9822 | 485.3378 | 621.1225 | 101198 |  | 10000 |  | 7692.3309 | 403.2 | 0 | 1176 | 1312 | 1719.014 |  |  | 48.6201 | 62.2227 | [13 empty] | 38.2099 |  | 38.9159 |  | 1530.4531 | 9837 |  | 216.4458 | 119.5117 | 60 |  | 14682.2796
Base | Mild Hybrid BISG SI | 2025 | high | Compact | AUp | 7 | 9.46 | Gasoline |  |  | 9.9822 | 460.0159 | 592.2629 | 101198 |  | 10000 |  | 7692.3309 | 403.2 | 0 | 1187 | 1323 | 1732.478 |  |  | 46.0834 | 59.3317 | [13 empty] | 36.5634 |  | 37.2591 |  | 1530.4531 | 9837 |  | 216.4458 | 119.5117 | 60 |  | 14743.7776
Base | Mild Hybrid BISG SI | 2025 | high | Compact | AUp | 8 | 8.85 | Gasoline |  |  | 9.9822 | 502.153 | 628.3363 | 101198 |  | 10000 |  | 7692.3309 | 403.2 | 0 | 1193 | 1329 | 1739.822 |  |  | 50.3046 | 62.9454 | [13 empty] | 39.0255 |  | 39.6562 |  | 1530.4531 | 9837 |  | 216.4458 | 119.5117 | 60 |  | 14805.2756
Base | Mild Hybrid BISG SI | 2025 | high | Compact | AUp | 9 | 9.22 | Gasoline |  |  | 9.9822 | 473.6479 | 634.1401 | 101198 |  | 10000 |  | 7692.3309 | 403.2 | 0 | 1198 | 1334 | 1745.942 |  |  | 47.4491 | 63.5268 | [13 empty] | 38.0186 |  | 38.901 |  | 1530.4531 | 9837 |  | 216.4458 | 119.5117 | 60 |  | 14866.7736
Base | Mild Hybrid BISG SI | 2025 | high | Compact | AUp | 10 | 8.9 | Gasoline |  |  | 9.9822 | 495.3726 | 651.3627 | 101198 |  | 10000 |  | 7692.3309 | 403.2 | 0 | 1168 | 1304 | 1709.222 |  |  | 49.6254 | 65.2522 | [13 empty] | 39.2608 |  | 40.0993 |  | 1530.4531 | 9837 |  | 216.4458 | 119.5117 | 60 |  | 14805.2756
Base | Mild Hybrid BISG SI | 2025 | high | Compact | AUpp | 8 | 8.76 | Gasoline |  |  | 9.9822 | 496.6825 | 634.0545 | 101198 |  | 10000 |  | 7692.3309 | 403.2 | 0 | 1193 | 1329 | 1739.822 |  |  | 49.7566 | 63.5183 | [13 empty] | 38.94 |  | 39.6507 |  | 1530.4531 | 9837 |  | 216.4458 | 119.5117 | 60 |  | 14805.2756
Base | Mild Hybrid BISG SI | 2025 | high | Compact | AUpp | 10 | 8.73 | Gasoline |  |  | 9.9822 | 519.5077 | 674.9359 | 101198 |  | 10000 |  | 7692.3309 | 403.2 | 0 | 1168 | 1304 | 1709.222 |  |  | 52.0432 | 67.6137 | [13 empty] | 40.714 |  | 41.5349 |  | 1530.4531 | 9837 |  | 216.4458 | 119.5117 | 60 |  | 14805.2756
Base | Mild Hybrid BISG SI | 2025 | high | Compact | CVT |  | 9.2 | Gasoline |  |  | 9.9822 | 414.9672 | 603.017 | 101198 |  | 10000 |  | 7692.3309 | 403.2 | 0 | 1167 | 1303 | 1707.998 |  |  | 41.5705 | 60.409 | [13 empty] | 34.8702 |  | 35.981 |  | 1530.4531 | 9837 |  | 216.4458 | 119.5117 | 60 |  | 14742.9956
Base | Mild Hybrid BISG SI | 2025 | high | Compact | CVTp |  | 8.91 | Gasoline |  |  | 9.9822 | 431.1598 | 653.3565 | 101198 |  | 10000 |  | 7692.3309 | 403.2 | 0 | 1167 | 1303 | 1707.998 |  |  | 43.1927 | 65.4519 | [13 empty] | 36.5519 |  | 37.8779 |  | 1530.4531 | 9837 |  | 216.4458 | 119.5117 | 60 |  | 14742.9956
Base | Mild Hybrid BISG SI | 2025 | high | Compact | DDCT | 6 | 8.89 | Gasoline |  |  | 9.9822 | 515.6854 | 627.4464 | 101198 |  | 10000 |  | 7692.3309 | 403.2 | 0 | 1193 | 1329 | 1739.822 |  |  | 51.6603 | 62.8563 | [13 empty] | 39.5186 |  | 40.043 |  | 1530.4531 | 9837 |  | 216.4458 | 119.5117 | 60 |  | 14445.0014
Base | Mild Hybrid BISG SI | 2025 | high | Compact | DDCT | 8 | 8.79 | Gasoline |  |  | 9.9822 | 541.2058 | 638.4509 | 101198 |  | 10000 |  | 7692.3309 | 403.2 | 0 | 1208 | 1344 | 1758.182 |  |  | 54.2169 | 63.9587 | [13 empty] | 40.7126 |  | 41.1261 |  | 1530.4531 | 9837 |  | 216.4458 | 119.5117 | 60 |  | 14660.9014
Base | Mild Hybrid BISG SI | 2025 | high | Compact | DM | 5 | 10.36 | Gasoline |  |  | 9.9822 | 510.2058 | 635.0491 | 101198 |  | 10000 |  | 7692.3309 | 403.2 | 0 | 1152 | 1288 | 1689.638 |  |  | 51.1114 | 63.6179 | [13 empty] | 39.4847 |  | 40.1022 |  | 1530.4531 | 9837 |  | 216.4458 | 119.5117 | 60 |  | 13989.0207
Base | Mild Hybrid BISG SI | 2025 | high | Compact | DM | 6 | 10.2 | Gasoline |  |  | 9.9822 | 509.63 | 636.9614 | 101198 |  | 10000 |  | 7692.3309 | 403.2 | 0 | 1168 | 1304 | 1709.222 |  |  | 51.0537 | 63.8095 | [13 empty] | 39.5056 |  | 40.1405 |  | 1530.4531 | 9837 |  | 216.4458 | 119.5117 | 60 |  | 14048.2125
Base | Mild Hybrid BISG SI | 2025 | high | Midsize | AU | 5 | 9.14 | Gasoline |  |  | 12.1213 | 438.4626 | 630.6494 | 121442 |  | 10000 |  | 7692.3309 | 403.2 | 0 | 1321 | 1457 | 1896.494 |  |  | 36.1729 | 52.0282 | [13 empty] | 30.749 |  | 31.6952 |  | 1608.7577 | 13955 |  | 216.4458 | 119.5117 | 60 |  | 18891.4978
Base | Mild Hybrid BISG SI | 2025 | high | Midsize | AU | 6 | 8.72 | Gasoline |  |  | 12.1213 | 486.4284 | 645.601 | 121442 |  | 10000 |  | 7692.3309 | 403.2 | 0 | 1318 | 1454 | 1892.822 |  |  | 40.1301 | 53.2617 | [13 empty] | 32.7625 |  | 33.4871 |  | 1608.7577 | 13955 |  | 216.4458 | 119.5117 | 60 |  | 18952.9957
Base | Mild Hybrid BISG SI | 2025 | high | Midsize | AU | 8 | 8.39 | Gasoline |  |  | 12.1213 | 512.2908 | 700.8611 | 121442 |  | 10000 |  | 7692.3309 | 403.2 | 0 | 1340 | 1476 | 1919.75 |  |  | 42.2637 | 57.8207 | [13 empty] | 34.6528 |  | 35.5336 |  | 1608.7577 | 13955 |  | 216.4458 | 119.5117 | 60 |  | 19075.9917
Base | Mild Hybrid BISG SI | 2025 | high | Midsize | AUp | 6 | 8.35 | Gasoline |  |  | 12.1213 | 518.3729 | 696.8186 | 121442 |  | 10000 |  | 7692.3309 | 403.2 | 0 | 1318 | 1454 | 1892.822 |  |  | 42.7655 | 57.4872 | [13 empty] | 34.7959 |  | 35.6152 |  | 1608.7577 | 13955 |  | 216.4458 | 119.5117 | 60 |  | 18952.9957
Base | Mild Hybrid BISG SI | 2025 | high | Midsize | AUp | 7 | 8.7 | Gasoline |  |  | 12.1213 | 506.8988 | 667.0963 | 121442 |  | 10000 |  | 7692.3309 | 403.2 | 0 | 1329 | 1465 | 1906.286 |  |  | 41.8189 | 55.0351 | [13 empty] | 33.8659 |  | 34.5855 |  | 1608.7577 | 13955 |  | 216.4458 | 119.5117 | 60 |  | 19014.4937
Base | Mild Hybrid BISG SI | 2025 | high | Midsize | AUp | 8 | 8.2 | Gasoline |  |  | 12.1213 | 537.3964 | 707.382 | 121442 |  | 10000 |  | 7692.3309 | 403.2 | 0 | 1340 | 1476 | 1919.75 |  |  | 44.3349 | 58.3586 | [13 empty] | 35.6385 |  | 36.3989 |  | 1608.7577 | 13955 |  | 216.4458 | 119.5117 | 60 |  | 19075.9917
Base | Mild Hybrid BISG SI | 2025 | high | Midsize | AUp | 9 | 8.55 | Gasoline |  |  | 12.1213 | 538.4621 | 714.3831 | 121442 |  | 10000 |  | 7692.3309 | 403.2 | 0 | 1345 | 1481 | 1925.87 |  |  | 44.4228 | 58.9362 | [13 empty] | 35.7997 |  | 36.5936 |  | 1608.7577 | 13955 |  | 216.4458 | 119.5117 | 60 |  | 19137.4897
Base | Mild Hybrid BISG SI | 2025 | high | Midsize | AUp | 10 | 8.23 | Gasoline |  |  | 12.1213 | 553.1075 | 734.7825 | 121442 |  | 10000 |  | 7692.3309 | 403.2 | 0 | 1310 | 1446 | 1883.03 |  |  | 45.6311 | 60.6192 | [13 empty] | 36.6589 |  | 37.4781 |  | 1608.7577 | 13955 |  | 216.4458 | 119.5117 | 60 |  | 19075.9917
Base | Mild Hybrid BISG SI | 2025 | high | Midsize | AUpp | 8 | 8.11 | Gasoline |  |  | 12.1213 | 522.2661 | 713.1858 | 121442 |  | 10000 |  | 7692.3309 | 403.2 | 0 | 1340 | 1476 | 1919.75 |  |  | 43.0867 | 58.8374 | [13 empty] | 35.2172 |  | 36.1058 |  | 1608.7577 | 13955 |  | 216.4458 | 119.5117 | 60 |  | 19075.9917
Base | Mild Hybrid BISG SI | 2025 | high | Midsize | AUpp | 10 | 8.07 | Gasoline |  |  | 12.1213 | 551.5559 | 766.7347 | 121442 |  | 10000 |  | 7692.3309 | 403.2 | 0 | 1310 | 1446 | 1883.03 |  |  | 45.5031 | 63.2552 | [13 empty] | 37.1507 |  | 38.1596 |  | 1608.7577 | 13955 |  | 216.4458 | 119.5117 | 60 |  | 19075.9917
Base | Mild Hybrid BISG SI | 2025 | high | Midsize | CVT |  | 8.33 | Gasoline |  |  | 12.1213 | 460.2413 | 684.7852 | 121442 |  | 10000 |  | 7692.3309 | 403.2 | 0 | 1309 | 1445 | 1881.806 |  |  | 37.9697 | 56.4944 | [13 empty] | 32.4659 |  | 33.5832 |  | 1608.7577 | 13955 |  | 216.4458 | 119.5117 | 60 |  | 18966.6529
Base | Mild Hybrid BISG SI | 2025 | high | Midsize | CVTp |  | 8.22 | Gasoline |  |  | 12.1213 | 476.7651 | 743.249 | 121442 |  | 10000 |  | 7692.3309 | 403.2 | 0 | 1309 | 1445 | 1881.806 |  |  | 39.3329 | 61.3176 | [13 empty] | 34.0043 |  | 35.3431 |  | 1608.7577 | 13955 |  | 216.4458 | 119.5117 | 60 |  | 18966.6529
Base | Mild Hybrid BISG SI | 2025 | high | Midsize | DDCT | 6 | 8.27 | Gasoline |  |  | 12.1213 | 529.4331 | 707.5926 | 121442 |  | 10000 |  | 7692.3309 | 403.2 | 0 | 1327 | 1463 | 1903.838 |  |  | 43.6779 | 58.376 | [13 empty] | 35.3694 |  | 36.181 |  | 1608.7577 | 13955 |  | 216.4458 | 119.5117 | 60 |  | 18714.9113
Base | Mild Hybrid BISG SI | 2025 | high | Midsize | DDCT | 8 | 8.18 | Gasoline |  |  | 12.1213 | 564.4966 | 720.5213 | 121442 |  | 10000 |  | 7692.3309 | 403.2 | 0 | 1347 | 1483 | 1928.318 |  |  | 46.5707 | 59.4426 | [13 empty] | 36.7829 |  | 37.4495 |  | 1608.7577 | 13955 |  | 216.4458 | 119.5117 | 60 |  | 18930.8113
Base | Mild Hybrid BISG SI | 2025 | high | Midsize | DM | 5 | 9.74 | Gasoline |  |  | 12.1213 | 543.9168 | 709.7593 | 121442 |  | 10000 |  | 7692.3309 | 403.2 | 0 | 1286 | 1422 | 1853.654 |  |  | 44.8728 | 58.5548 | [13 empty] | 35.902 |  | 36.6353 |  | 1608.7577 | 13955 |  | 216.4458 | 119.5117 | 60 |  | 18246.6649
Base | Mild Hybrid BISG SI | 2025 | high | Midsize | DM | 6 | 9.6 | Gasoline |  |  | 12.1213 | 554.4628 | 716.3215 | 121442 |  | 10000 |  | 7692.3309 | 403.2 | 0 | 1302 | 1438 | 1873.238 |  |  | 45.7429 | 59.0961 | [13 empty] | 36.3743 |  | 37.0793 |  | 1608.7577 | 13955 |  | 216.4458 | 119.5117 | 60 |  | 18305.8567
Base | Mild Hybrid BISG SI | 2025 | high | Small_SUV | AU | 5 | 8.78 | Gasoline |  |  | 14.9734 | 509.3941 | 688.217 | 133202 |  | 10000 |  | 7692.3309 | 403.2 | 0 | 1446 | 1582 | 2049.494 |  |  | 34.02 | 45.9628 | [13 empty] | 28.4778 |  | 29.159 |  | 1966.1582 | 14963 |  | 216.4458 | 119.5117 | 60 |  | 20367.8318
Base | Mild Hybrid BISG SI | 2025 | high | Small_SUV | AU | 6 | 8.77 | Gasoline |  |  | 14.9734 | 565.8388 | 715.7709 | 133202 |  | 10000 |  | 7692.3309 | 403.2 | 0 | 1445 | 1581 | 2048.27 |  |  | 37.7897 | 47.803 | [13 empty] | 30.5285 |  | 31.0424 |  | 1966.1582 | 14963 |  | 216.4458 | 119.5117 | 60 |  | 20429.3298
Base | Mild Hybrid BISG SI | 2025 | high | Small_SUV | AU | 8 | 8.46 | Gasoline |  |  | 14.9734 | 605.9687 | 762.9215 | 133202 |  | 10000 |  | 7692.3309 | 403.2 | 0 | 1462 | 1598 | 2069.078 |  |  | 40.4698 | 50.9519 | [13 empty] | 32.3781 |  | 32.91 |  | 1966.1582 | 14963 |  | 216.4458 | 119.5117 | 60 |  | 20552.3257
Base | Mild Hybrid BISG SI | 2025 | high | Small_SUV | AUp | 6 | 8.4 | Gasoline |  |  | 14.9734 | 600.8822 | 758.567 | 133202 |  | 10000 |  | 7692.3309 | 403.2 | 0 | 1445 | 1581 | 2048.27 |  |  | 40.1301 | 50.6611 | [13 empty] | 32.1708 |  | 32.7082 |  | 1966.1582 | 14963 |  | 216.4458 | 119.5117 | 60 |  | 20429.3298
Base | Mild Hybrid BISG SI | 2025 | high | Small_SUV | AUp | 7 | 8.78 | Gasoline |  |  | 14.9734 | 577.2838 | 733.2051 | 133202 |  | 10000 |  | 7692.3309 | 403.2 | 0 | 1453 | 1589 | 2058.062 |  |  | 38.5541 | 48.9673 | [13 empty] | 31.1218 |  | 31.6603 |  | 1966.1582 | 14963 |  | 216.4458 | 119.5117 | 60 |  | 20490.8278
Base | Mild Hybrid BISG SI | 2025 | high | Small_SUV | AUp | 8 | 8.3 | Gasoline |  |  | 14.9734 | 616.3075 | 770.9375 | 133202 |  | 10000 |  | 7692.3309 | 403.2 | 0 | 1462 | 1598 | 2069.078 |  |  | 41.1603 | 51.4873 | [13 empty] | 32.7851 |  | 33.3016 |  | 1966.1582 | 14963 |  | 216.4458 | 119.5117 | 60 |  | 20552.3257
Base | Mild Hybrid BISG SI | 2025 | high | Small_SUV | AUp | 9 | 8.65 | Gasoline |  |  | 14.9734 | 606.4905 | 769.6907 | 133202 |  | 10000 |  | 7692.3309 | 403.2 | 0 | 1472 | 1608 | 2081.318 |  |  | 40.5046 | 51.404 | [13 empty] | 32.4982 |  | 33.0601 |  | 1966.1582 | 14963 |  | 216.4458 | 119.5117 | 60 |  | 20613.8237
Base | Mild Hybrid BISG SI | 2025 | high | Small_SUV | AUp | 10 | 8.33 | Gasoline |  |  | 14.9734 | 622.9682 | 788.5788 | 133202 |  | 10000 |  | 7692.3309 | 403.2 | 0 | 1437 | 1573 | 2038.478 |  |  | 41.6051 | 52.6655 | [13 empty] | 33.2415 |  | 33.8085 |  | 1966.1582 | 14963 |  | 216.4458 | 119.5117 | 60 |  | 20552.3257
Base | Mild Hybrid BISG SI | 2025 | high | Small_SUV | AUpp | 8 | 8.2 | Gasoline |  |  | 14.9734 | 621.7584 | 778.1253 | 133202 |  | 10000 |  | 7692.3309 | 403.2 | 0 | 1462 | 1598 | 2069.078 |  |  | 41.5243 | 51.9673 | [13 empty] | 33.0455 |  | 33.5684 |  | 1966.1582 | 14963 |  | 216.4458 | 119.5117 | 60 |  | 20552.3257
Base | Mild Hybrid BISG SI | 2025 | high | Small_SUV | AUpp | 10 | 8.21 | Gasoline |  |  | 14.9734 | 628.9759 | 805.7724 | 133202 |  | 10000 |  | 7692.3309 | 403.2 | 0 | 1437 | 1573 | 2038.478 |  |  | 42.0063 | 53.8137 | [13 empty] | 33.6697 |  | 34.2878 |  | 1966.1582 | 14963 |  | 216.4458 | 119.5117 | 60 |  | 20552.3257
Base | Mild Hybrid BISG SI | 2025 | high | Small_SUV | CVT |  | 8.36 | Gasoline |  |  | 14.9734 | 515.7571 | 746.9673 | 133202 |  | 10000 |  | 7692.3309 | 403.2 | 0 | 1436 | 1572 | 2037.254 |  |  | 34.445 | 49.8864 | [13 empty] | 29.5099 |  | 30.4403 |  | 1966.1582 | 14963 |  | 216.4458 | 119.5117 | 60 |  | 20415.6498
Base | Mild Hybrid BISG SI | 2025 | high | Small_SUV | CVTp |  | 7.92 | Gasoline |  |  | 14.9734 | 530.1189 | 795.292 | 133202 |  | 10000 |  | 7692.3309 | 403.2 | 0 | 1436 | 1572 | 2037.254 |  |  | 35.4041 | 53.1138 | [13 empty] | 30.6039 |  | 31.6856 |  | 1966.1582 | 14963 |  | 216.4458 | 119.5117 | 60 |  | 20415.6498
Base | Mild Hybrid BISG SI | 2025 | high | Small_SUV | DDCT | 6 | 8.46 | Gasoline |  |  | 14.9734 | 618.1138 | 763.1364 | 133202 |  | 10000 |  | 7692.3309 | 403.2 | 0 | 1459 | 1595 | 2065.406 |  |  | 41.2809 | 50.9663 | [13 empty] | 32.7096 |  | 33.1789 |  | 1966.1582 | 14963 |  | 216.4458 | 119.5117 | 60 |  | 20190.777
Base | Mild Hybrid BISG SI | 2025 | high | Small_SUV | DDCT | 8 | 8.42 | Gasoline |  |  | 14.9734 | 637.8497 | 775.7088 | 133202 |  | 10000 |  | 7692.3309 | 403.2 | 0 | 1474 | 1610 | 2083.766 |  |  | 42.599 | 51.8059 | [13 empty] | 33.4353 |  | 33.8626 |  | 1966.1582 | 14963 |  | 216.4458 | 119.5117 | 60 |  | 20406.677
Base | Mild Hybrid BISG SI | 2025 | high | Small_SUV | DM | 5 | 9.83 | Gasoline |  |  | 14.9734 | 614.7262 | 761.3712 | 133202 |  | 10000 |  | 7692.3309 | 403.2 | 0 | 1427 | 1563 | 2026.238 |  |  | 41.0547 | 50.8484 | [13 empty] | 32.5906 |  | 33.069 |  | 1966.1582 | 14963 |  | 216.4458 | 119.5117 | 60 |  | 19715.4053
Base | Mild Hybrid BISG SI | 2025 | high | Small_SUV | DM | 6 | 9.81 | Gasoline |  |  | 14.9734 | 631.4569 | 773.3073 | 133202 |  | 10000 |  | 7692.3309 | 403.2 | 0 | 1434 | 1570 | 2034.806 |  |  | 42.172 | 51.6455 | [13 empty] | 33.228 |  | 33.677 |  | 1966.1582 | 14963 |  | 216.4458 | 119.5117 | 60 |  | 19774.5971
Base | Mild Hybrid BISG SI | 2025 | high | Midsize_SUV | AU | 5 | 9.78 | Gasoline |  |  | 14.9734 | 506.6899 | 655.9789 | 125498 |  | 10000 |  | 7692.3309 | 403.2 | 0 | 1518 | 1654 | 2137.622 |  |  | 33.8394 | 43.8097 | [13 empty] | 27.9033 |  | 28.4398 |  | 1624.4465 | 16514 |  | 216.4458 | 119.5117 | 60 |  | 21470.615
Base | Mild Hybrid BISG SI | 2025 | high | Midsize_SUV | AU | 6 | 9.64 | Gasoline |  |  | 14.9734 | 563.9633 | 686.5669 | 125498 |  | 10000 |  | 7692.3309 | 403.2 | 0 | 1510 | 1646 | 2127.83 |  |  | 37.6644 | 45.8526 | [13 empty] | 30.0023 |  | 30.3817 |  | 1624.4465 | 16514 |  | 216.4458 | 119.5117 | 60 |  | 21585.9238
Base | Mild Hybrid BISG SI | 2025 | high | Midsize_SUV | AU | 8 | 9.29 | Gasoline |  |  | 14.9734 | 601.6932 | 724.6812 | 125498 |  | 10000 |  | 7692.3309 | 403.2 | 0 | 1527 | 1663 | 2148.638 |  |  | 40.1842 | 48.398 | [13 empty] | 31.6452 |  | 32.0126 |  | 1624.4465 | 16514 |  | 216.4458 | 119.5117 | 60 |  | 21816.5412
Base | Mild Hybrid BISG SI | 2025 | high | Midsize_SUV | AUp | 6 | 9.22 | Gasoline |  |  | 14.9734 | 599.4708 | 726.3102 | 125498 |  | 10000 |  | 7692.3309 | 403.2 | 0 | 1510 | 1646 | 2127.83 |  |  | 40.0358 | 48.5068 | [13 empty] | 31.6133 |  | 32.0005 |  | 1624.4465 | 16514 |  | 216.4458 | 119.5117 | 60 |  | 21585.9238
Base | Mild Hybrid BISG SI | 2025 | high | Midsize_SUV | AUp | 7 | 9.65 | Gasoline |  |  | 14.9734 | 572.8612 | 700.7044 | 125498 |  | 10000 |  | 7692.3309 | 403.2 | 0 | 1518 | 1654 | 2137.622 |  |  | 38.2587 | 46.7967 | [13 empty] | 30.4772 |  | 30.8793 |  | 1624.4465 | 16514 |  | 216.4458 | 119.5117 | 60 |  | 21701.2325
Base | Mild Hybrid BISG SI | 2025 | high | Midsize_SUV | AUp | 8 | 9.11 | Gasoline |  |  | 14.9734 | 613.3879 | 732.8542 | 125498 |  | 10000 |  | 7692.3309 | 403.2 | 0 | 1527 | 1663 | 2148.638 |  |  | 40.9653 | 48.9439 | [13 empty] | 32.0889 |  | 32.4349 |  | 1624.4465 | 16514 |  | 216.4458 | 119.5117 | 60 |  | 21816.5412
Base | Mild Hybrid BISG SI | 2025 | high | Midsize_SUV | AUp | 9 | 9.5 | Gasoline |  |  | 14.9734 | 600.4212 | 726.9998 | 125498 |  | 10000 |  | 7692.3309 | 403.2 | 0 | 1537 | 1673 | 2160.878 |  |  | 40.0993 | 48.5529 | [13 empty] | 31.65 |  | 32.0355 |  | 1624.4465 | 16514 |  | 216.4458 | 119.5117 | 60 |  | 21931.8499
Base | Mild Hybrid BISG SI | 2025 | high | Midsize_SUV | AUp | 10 | 9.16 | Gasoline |  |  | 14.9734 | 618.3309 | 743.4511 | 125498 |  | 10000 |  | 7692.3309 | 403.2 | 0 | 1502 | 1638 | 2118.038 |  |  | 41.2954 | 49.6516 | [13 empty] | 32.3947 |  | 32.7668 |  | 1624.4465 | 16514 |  | 216.4458 | 119.5117 | 60 |  | 21816.5412
Base | Mild Hybrid BISG SI | 2025 | high | Midsize_SUV | AUpp | 8 | 9 | Gasoline |  |  | 14.9734 | 619.1026 | 740.0922 | 125498 |  | 10000 |  | 7692.3309 | 403.2 | 0 | 1527 | 1663 | 2148.638 |  |  | 41.3469 | 49.4273 | [13 empty] | 32.3591 |  | 32.7106 |  | 1624.4465 | 16514 |  | 216.4458 | 119.5117 | 60 |  | 21816.5412
Base | Mild Hybrid BISG SI | 2025 | high | Midsize_SUV | AUpp | 10 | 9.01 | Gasoline |  |  | 14.9734 | 622.9792 | 754.2943 | 125498 |  | 10000 |  | 7692.3309 | 403.2 | 0 | 1502 | 1638 | 2118.038 |  |  | 41.6058 | 50.3757 | [13 empty] | 32.6954 |  | 33.0962 |  | 1624.4465 | 16514 |  | 216.4458 | 119.5117 | 60 |  | 21816.5412
Base | Mild Hybrid BISG SI | 2025 | high | Midsize_SUV | CVT |  | 9.27 | Gasoline |  |  | 14.9734 | 507.8076 | 711.0599 | 125498 |  | 10000 |  | 7692.3309 | 403.2 | 0 | 1501 | 1637 | 2116.814 |  |  | 33.9141 | 47.4883 | [13 empty] | 28.7633 |  | 29.5641 |  | 1624.4465 | 16514 |  | 216.4458 | 119.5117 | 60 |  | 21658.5048
Base | Mild Hybrid BISG SI | 2025 | high | Midsize_SUV | CVTp |  | 8.77 | Gasoline |  |  | 14.9734 | 523.0957 | 751.6702 | 125498 |  | 10000 |  | 7692.3309 | 403.2 | 0 | 1501 | 1637 | 2116.814 |  |  | 34.9351 | 50.2005 | [13 empty] | 29.8027 |  | 30.7168 |  | 1624.4465 | 16514 |  | 216.4458 | 119.5117 | 60 |  | 21658.5048
Base | Mild Hybrid BISG SI | 2025 | high | Midsize_SUV | DDCT | 6 | 9.32 | Gasoline |  |  | 14.9734 | 615.4244 | 728.5036 | 125498 |  | 10000 |  | 7692.3309 | 403.2 | 0 | 1532 | 1668 | 2154.758 |  |  | 41.1013 | 48.6533 | [13 empty] | 32.0688 |  | 32.3827 |  | 1624.4465 | 16514 |  | 216.4458 | 119.5117 | 60 |  | 21968.5303
Base | Mild Hybrid BISG SI | 2025 | high | Midsize_SUV | DDCT | 8 | 9.26 | Gasoline |  |  | 14.9734 | 633.0686 | 733.7397 | 125498 |  | 10000 |  | 7692.3309 | 403.2 | 0 | 1542 | 1678 | 2166.998 |  |  | 42.2797 | 49.003 | [13 empty] | 32.6106 |  | 32.8578 |  | 1624.4465 | 16514 |  | 216.4458 | 119.5117 | 60 |  | 22235.4303
Base | Mild Hybrid BISG SI | 2025 | high | Midsize_SUV | DM | 5 | 10.45 | Gasoline |  |  | 14.9734 | 613.8476 | 729.8018 | 125498 |  | 10000 |  | 7692.3309 | 403.2 | 0 | 1495 | 1631 | 2109.47 |  |  | 40.996 | 48.74 | [13 empty] | 32.0497 |  | 32.3783 |  | 1624.4465 | 16514 |  | 216.4458 | 119.5117 | 60 |  | 20789.5954
Base | Mild Hybrid BISG SI | 2025 | high | Midsize_SUV | DM | 6 | 10.63 | Gasoline |  |  | 14.9734 | 625.6574 | 739.5017 | 125498 |  | 10000 |  | 7692.3309 | 403.2 | 0 | 1502 | 1638 | 2118.038 |  |  | 41.7847 | 49.3878 | [13 empty] | 32.5193 |  | 32.8336 |  | 1624.4465 | 16514 |  | 216.4458 | 119.5117 | 60 |  | 20893.3732
Base | Mild Hybrid BISG SI | 2025 | high | Pickup | AU | 5 | 6.96 | Gasoline |  |  | 19.9645 | 527.7161 | 695.4158 | 207397 |  | 10000 |  | 7692.3309 | 403.2 | 0 | 1727 | 1863 | 5763 |  |  | 26.4327 | 34.8327 | [13 empty] | 22.4475 |  | 22.9183 |  | 2253.1476 | 17901 |  | 216.4458 | 119.5117 | 60 |  | 23883.8274
Base | Mild Hybrid BISG SI | 2025 | high | Pickup | AU | 6 | 7.08 | Gasoline |  |  | 19.9645 | 578.973 | 725.1736 | 207397 |  | 10000 |  | 7692.3309 | 403.2 | 0 | 1734 | 1870 | 5770 |  |  | 29.0002 | 36.3232 | [13 empty] | 23.9664 |  | 24.3349 |  | 2253.1476 | 17901 |  | 216.4458 | 119.5117 | 60 |  | 23999.1361
Base | Mild Hybrid BISG SI | 2025 | high | Pickup | AU | 8 | 6.9 | Gasoline |  |  | 19.9645 | 621.4266 | 769.9389 | 207397 |  | 10000 |  | 7692.3309 | 403.2 | 0 | 1754 | 1890 | 5790 |  |  | 31.1266 | 38.5654 | [13 empty] | 25.4521 |  | 25.8151 |  | 2253.1476 | 17901 |  | 216.4458 | 119.5117 | 60 |  | 24229.7536
Base | Mild Hybrid BISG SI | 2025 | high | Pickup | AUp | 6 | 6.73 | Gasoline |  |  | 19.9645 | 607.5105 | 755.678 | 207397 |  | 10000 |  | 7692.3309 | 403.2 | 0 | 1734 | 1870 | 5770 |  |  | 30.4296 | 37.8511 | [13 empty] | 24.9724 |  | 25.3388 |  | 2253.1476 | 17901 |  | 216.4458 | 119.5117 | 60 |  | 23999.1361
Base | Mild Hybrid BISG SI | 2025 | high | Pickup | AUp | 7 | 7.04 | Gasoline |  |  | 19.9645 | 589.9119 | 742.1938 | 207397 |  | 10000 |  | 7692.3309 | 403.2 | 0 | 1741 | 1877 | 5777 |  |  | 29.5481 | 37.1757 | [13 empty] | 24.4204 |  | 24.8087 |  | 2253.1476 | 17901 |  | 216.4458 | 119.5117 | 60 |  | 24114.4448
Base | Mild Hybrid BISG SI | 2025 | high | Pickup | AUp | 8 | 6.76 | Gasoline |  |  | 19.9645 | 631.9384 | 777.4983 | 207397 |  | 10000 |  | 7692.3309 | 403.2 | 0 | 1754 | 1890 | 5790 |  |  | 31.6531 | 38.9441 | [13 empty] | 25.7721 |  | 26.1203 |  | 2253.1476 | 17901 |  | 216.4458 | 119.5117 | 60 |  | 24229.7536
Base | Mild Hybrid BISG SI | 2025 | high | Pickup | AUp | 9 | 6.98 | Gasoline |  |  | 19.9645 | 621.871 | 774.6893 | 207397 |  | 10000 |  | 7692.3309 | 403.2 | 0 | 1759 | 1895 | 5795 |  |  | 31.1489 | 38.8034 | [13 empty] | 25.5217 |  | 25.9012 |  | 2253.1476 | 17901 |  | 216.4458 | 119.5117 | 60 |  | 24345.0623
Base | Mild Hybrid BISG SI | 2025 | high | Pickup | AUp | 10 | 6.8 | Gasoline |  |  | 19.9645 | 632.2107 | 789.0603 | 207397 |  | 10000 |  | 7692.3309 | 403.2 | 0 | 1749 | 1885 | 5785 |  |  | 31.6668 | 39.5232 | [13 empty] | 25.9243 |  | 26.3158 |  | 2253.1476 | 17901 |  | 216.4458 | 119.5117 | 60 |  | 24229.7536
Base | Mild Hybrid BISG SI | 2025 | high | Pickup | AUpp | 8 | 6.69 | Gasoline |  |  | 19.9645 | 637.1602 | 784.46 | 207397 |  | 10000 |  | 7692.3309 | 403.2 | 0 | 1754 | 1890 | 5790 |  |  | 31.9147 | 39.2928 | [13 empty] | 25.9715 |  | 26.3247 |  | 2253.1476 | 17901 |  | 216.4458 | 119.5117 | 60 |  | 24229.7536
Base | Mild Hybrid BISG SI | 2025 | high | Pickup | AUpp | 10 | 6.86 | Gasoline |  |  | 19.9645 | 634.6972 | 806.8061 | 207397 |  | 10000 |  | 7692.3309 | 403.2 | 0 | 1749 | 1885 | 5785 |  |  | 31.7913 | 40.4121 | [13 empty] | 26.1981 |  | 26.647 |  | 2253.1476 | 17901 |  | 216.4458 | 119.5117 | 60 |  | 24229.7536
Base | Mild Hybrid BISG SI | 2025 | high | Pickup | CVT |  | 6.44 | Gasoline |  |  | 19.9645 | 559.8129 | 765.4584 | 207397 |  | 10000 |  | 7692.3309 | 403.2 | 0 | 1724 | 1860 | 5760 |  |  | 28.0404 | 38.341 | [13 empty] | 24.0188 |  | 24.6227 |  | 2253.1476 | 17901 |  | 216.4458 | 119.5117 | 60 |  | 23870.7595
Base | Mild Hybrid BISG SI | 2025 | high | Pickup | CVTp |  | 6.34 | Gasoline |  |  | 19.9645 | 573.5702 | 808.0278 | 207397 |  | 10000 |  | 7692.3309 | 403.2 | 0 | 1724 | 1860 | 5760 |  |  | 28.7295 | 40.4733 | [13 empty] | 24.8214 |  | 25.5282 |  | 2253.1476 | 17901 |  | 216.4458 | 119.5117 | 60 |  | 23870.7595
Base | Mild Hybrid BISG SI | 2025 | high | Pickup | DDCT | 6 | 6.86 | Gasoline |  |  | 19.9645 | 616.9444 | 756.8106 | 207397 |  | 10000 |  | 7692.3309 | 403.2 | 0 | 1744 | 1880 | 5780 |  |  | 30.9021 | 37.9079 | [13 empty] | 25.1886 |  | 25.5197 |  | 2253.1476 | 17901 |  | 216.4458 | 119.5117 | 60 |  | 24367.9045
Base | Mild Hybrid BISG SI | 2025 | high | Pickup | DDCT | 8 | 6.89 | Gasoline |  |  | 19.9645 | 667.6336 | 778.4521 | 207397 |  | 10000 |  | 7692.3309 | 403.2 | 0 | 1754 | 1890 | 5790 |  |  | 33.4411 | 38.9918 | [13 empty] | 26.5212 |  | 26.7246 |  | 2253.1476 | 17901 |  | 216.4458 | 119.5117 | 60 |  | 24634.8045
Base | Mild Hybrid BISG SI | 2025 | high | Pickup | DM | 5 | 7.33 | Gasoline |  |  | 19.9645 | 607.4397 | 747.6412 | 207397 |  | 10000 |  | 7692.3309 | 403.2 | 0 | 1697 | 1833 | 5733 |  |  | 30.426 | 37.4486 | [13 empty] | 24.8682 |  | 25.2037 |  | 2253.1476 | 17901 |  | 216.4458 | 119.5117 | 60 |  | 23192.231
Base | Mild Hybrid BISG SI | 2025 | high | Pickup | DM | 6 | 8.38 | Gasoline |  |  | 19.9645 | 631.505 | 766.558 | 207397 |  | 10000 |  | 7692.3309 | 403.2 | 0 | 1714 | 1850 | 5750 |  |  | 31.6314 | 38.3961 | [13 empty] | 25.622 |  | 25.9298 |  | 2253.1476 | 17901 |  | 216.4458 | 119.5117 | 60 |  | 23296.0089
Base | Mild Hybrid BISG SI | 2025 | low | Compact | AU | 5 | 10.08 | Gasoline |  |  | 9.9822 | 339.4586 | 466.7184 | 109082 |  | 10000 |  | 7692.3309 | 403.2 | 0 | 1308 | 1444 | 1880.582 |  |  | 34.0063 | 46.7549 | [13 empty] | 28.6467 |  | 29.3869 |  | 1654.8463 | 8847 |  | 280.6659 | 151.3815 | 100 |  | 14403.9679
Base | Mild Hybrid BISG SI | 2025 | low | Compact | AU | 6 | 9.53 | Gasoline |  |  | 9.9822 | 366.1719 | 484.3566 | 109082 |  | 10000 |  | 7692.3309 | 403.2 | 0 | 1300 | 1436 | 1870.79 |  |  | 36.6823 | 48.5218 | [13 empty] | 30.2247 |  | 30.8796 |  | 1654.8463 | 8847 |  | 280.6659 | 151.3815 | 100 |  | 14487.171
Base | Mild Hybrid BISG SI | 2025 | low | Compact | AU | 8 | 9.12 | Gasoline |  |  | 9.9822 | 400.554 | 524.6854 | 109082 |  | 10000 |  | 7692.3309 | 403.2 | 0 | 1317 | 1453 | 1891.598 |  |  | 40.1267 | 52.5619 | [13 empty] | 32.6055 |  | 33.2804 |  | 1654.8463 | 8847 |  | 280.6659 | 151.3815 | 100 |  | 14653.5773
Base | Mild Hybrid BISG SI | 2025 | low | Compact | AUp | 6 | 9.12 | Gasoline |  |  | 9.9822 | 402.8079 | 521.7241 | 109082 |  | 10000 |  | 7692.3309 | 403.2 | 0 | 1300 | 1436 | 1870.79 |  |  | 40.3525 | 52.2652 | [13 empty] | 32.6332 |  | 33.2692 |  | 1654.8463 | 8847 |  | 280.6659 | 151.3815 | 100 |  | 14487.171
Base | Mild Hybrid BISG SI | 2025 | low | Compact | AUp | 7 | 9.52 | Gasoline |  |  | 9.9822 | 387.0829 | 500.0462 | 109082 |  | 10000 |  | 7692.3309 | 403.2 | 0 | 1311 | 1447 | 1884.254 |  |  | 38.7771 | 50.0936 | [13 empty] | 31.4771 |  | 32.08 |  | 1654.8463 | 8847 |  | 280.6659 | 151.3815 | 100 |  | 14570.3742
Base | Mild Hybrid BISG SI | 2025 | low | Compact | AUp | 8 | 8.93 | Gasoline |  |  | 9.9822 | 415.8859 | 529.6684 | 109082 |  | 10000 |  | 7692.3309 | 403.2 | 0 | 1317 | 1453 | 1891.598 |  |  | 41.6626 | 53.0611 | [13 empty] | 33.3565 |  | 33.9474 |  | 1654.8463 | 8847 |  | 280.6659 | 151.3815 | 100 |  | 14653.5773
Base | Mild Hybrid BISG SI | 2025 | low | Compact | AUp | 9 | 9.29 | Gasoline |  |  | 9.9822 | 413.3963 | 533.3501 | 109082 |  | 10000 |  | 7692.3309 | 403.2 | 0 | 1322 | 1458 | 1897.718 |  |  | 41.4132 | 53.4299 | [13 empty] | 33.3382 |  | 33.9749 |  | 1654.8463 | 8847 |  | 280.6659 | 151.3815 | 100 |  | 14736.7805
Base | Mild Hybrid BISG SI | 2025 | low | Compact | AUp | 10 | 8.99 | Gasoline |  |  | 9.9822 | 417.0012 | 547.401 | 109082 |  | 10000 |  | 7692.3309 | 403.2 | 0 | 1292 | 1428 | 1860.998 |  |  | 41.7743 | 54.8375 | [13 empty] | 33.8036 |  | 34.5127 |  | 1654.8463 | 8847 |  | 280.6659 | 151.3815 | 100 |  | 14653.5773
Base | Mild Hybrid BISG SI | 2025 | low | Compact | AUpp | 8 | 8.83 | Gasoline |  |  | 9.9822 | 412.018 | 534.3332 | 109082 |  | 10000 |  | 7692.3309 | 403.2 | 0 | 1317 | 1453 | 1891.598 |  |  | 41.2751 | 53.5284 | [13 empty] | 33.3032 |  | 33.9577 |  | 1654.8463 | 8847 |  | 280.6659 | 151.3815 | 100 |  | 14653.5773
Base | Mild Hybrid BISG SI | 2025 | low | Compact | AUpp | 10 | 8.81 | Gasoline |  |  | 9.9822 | 435.5185 | 567.0596 | 109082 |  | 10000 |  | 7692.3309 | 403.2 | 0 | 1292 | 1428 | 1860.998 |  |  | 43.6293 | 56.8068 | [13 empty] | 35.008 |  | 35.7134 |  | 1654.8463 | 8847 |  | 280.6659 | 151.3815 | 100 |  | 14653.5773
Base | Mild Hybrid BISG SI | 2025 | low | Compact | CVT |  | 9.33 | Gasoline |  |  | 9.9822 | 349.6757 | 509.5968 | 109082 |  | 10000 |  | 7692.3309 | 403.2 | 0 | 1291 | 1427 | 1859.774 |  |  | 35.0298 | 51.0503 | [13 empty] | 30.0197 |  | 30.9864 |  | 1654.8463 | 8847 |  | 280.6659 | 151.3815 | 100 |  | 14544.5208
Base | Mild Hybrid BISG SI | 2025 | low | Compact | CVTp |  | 8.98 | Gasoline |  |  | 9.9822 | 362.1003 | 547.9887 | 109082 |  | 10000 |  | 7692.3309 | 403.2 | 0 | 1291 | 1427 | 1859.774 |  |  | 36.2745 | 54.8964 | [13 empty] | 31.3607 |  | 32.4982 |  | 1654.8463 | 8847 |  | 280.6659 | 151.3815 | 100 |  | 14544.5208
Base | Mild Hybrid BISG SI | 2025 | low | Compact | DDCT | 6 | 9.03 | Gasoline |  |  | 9.9822 | 428.9308 | 524.8496 | 109082 |  | 10000 |  | 7692.3309 | 403.2 | 0 | 1317 | 1453 | 1891.598 |  |  | 42.9694 | 52.5783 | [13 empty] | 33.7675 |  | 34.2221 |  | 1654.8463 | 8847 |  | 280.6659 | 151.3815 | 100 |  | 14204.0521
Base | Mild Hybrid BISG SI | 2025 | low | Compact | DDCT | 8 | 8.9 | Gasoline |  |  | 9.9822 | 447.4875 | 535.5154 | 109082 |  | 10000 |  | 7692.3309 | 403.2 | 0 | 1332 | 1468 | 1909.958 |  |  | 44.8284 | 53.6468 | [13 empty] | 34.749 |  | 35.1371 |  | 1654.8463 | 8847 |  | 280.6659 | 151.3815 | 100 |  | 14496.1521
Base | Mild Hybrid BISG SI | 2025 | low | Compact | DM | 5 | 10.47 | Gasoline |  |  | 9.9822 | 418.5175 | 528.5476 | 109082 |  | 10000 |  | 7692.3309 | 403.2 | 0 | 1276 | 1412 | 1841.414 |  |  | 41.9262 | 52.9488 | [13 empty] | 33.4379 |  | 34.0002 |  | 1654.8463 | 8847 |  | 280.6659 | 151.3815 | 100 |  | 13547.7237
Base | Mild Hybrid BISG SI | 2025 | low | Compact | DM | 6 | 10.32 | Gasoline |  |  | 9.9822 | 425.7652 | 532.2378 | 109082 |  | 10000 |  | 7692.3309 | 403.2 | 0 | 1292 | 1428 | 1860.998 |  |  | 42.6523 | 53.3185 | [13 empty] | 33.8171 |  | 34.3496 |  | 1654.8463 | 8847 |  | 280.6659 | 151.3815 | 100 |  | 13627.8067
Base | Mild Hybrid BISG SI | 2025 | low | Midsize | AU | 5 | 9.21 | Gasoline |  |  | 12.1213 | 363.1562 | 515.1137 | 134402 |  | 10000 |  | 7692.3309 | 403.2 | 0 | 1508 | 1644 | 2125.382 |  |  | 29.9602 | 42.4966 | [13 empty] | 25.8463 |  | 26.602 |  | 2014.4871 | 12701 |  | 280.6659 | 151.3815 | 100 |  | 18740.7258
Base | Mild Hybrid BISG SI | 2025 | low | Midsize | AU | 6 | 8.81 | Gasoline |  |  | 12.1213 | 398.8338 | 531.2581 | 134402 |  | 10000 |  | 7692.3309 | 403.2 | 0 | 1505 | 1641 | 2121.71 |  |  | 32.9036 | 43.8285 | [13 empty] | 27.4962 |  | 28.1104 |  | 2014.4871 | 12701 |  | 280.6659 | 151.3815 | 100 |  | 18823.929
Base | Mild Hybrid BISG SI | 2025 | low | Midsize | AU | 8 | 8.46 | Gasoline |  |  | 12.1213 | 434.2222 | 574.2403 | 134402 |  | 10000 |  | 7692.3309 | 403.2 | 0 | 1527 | 1663 | 2148.638 |  |  | 35.8231 | 47.3745 | [13 empty] | 29.5915 |  | 30.2313 |  | 2014.4871 | 12701 |  | 280.6659 | 151.3815 | 100 |  | 18990.3353
Base | Mild Hybrid BISG SI | 2025 | low | Midsize | AUp | 6 | 8.44 | Gasoline |  |  | 12.1213 | 425.0113 | 567.5983 | 134402 |  | 10000 |  | 7692.3309 | 403.2 | 0 | 1505 | 1641 | 2121.71 |  |  | 35.0632 | 46.8265 | [13 empty] | 29.1347 |  | 29.7953 |  | 2014.4871 | 12701 |  | 280.6659 | 151.3815 | 100 |  | 18823.929
Base | Mild Hybrid BISG SI | 2025 | low | Midsize | AUp | 7 | 8.77 | Gasoline |  |  | 12.1213 | 413.455 | 547.3627 | 134402 |  | 10000 |  | 7692.3309 | 403.2 | 0 | 1516 | 1652 | 2135.174 |  |  | 34.1098 | 45.1571 | [13 empty] | 28.3351 |  | 28.9498 |  | 2014.4871 | 12701 |  | 280.6659 | 151.3815 | 100 |  | 18907.1321
Base | Mild Hybrid BISG SI | 2025 | low | Midsize | AUp | 8 | 8.27 | Gasoline |  |  | 12.1213 | 441.5181 | 579.7517 | 134402 |  | 10000 |  | 7692.3309 | 403.2 | 0 | 1527 | 1663 | 2148.638 |  |  | 36.425 | 47.8292 | [13 empty] | 29.9561 |  | 30.5809 |  | 2014.4871 | 12701 |  | 280.6659 | 151.3815 | 100 |  | 18990.3353
Base | Mild Hybrid BISG SI | 2025 | low | Midsize | AUp | 9 | 8.62 | Gasoline |  |  | 12.1213 | 438.6447 | 584.0749 | 134402 |  | 10000 |  | 7692.3309 | 403.2 | 0 | 1532 | 1668 | 2154.758 |  |  | 36.1879 | 48.1859 | [13 empty] | 29.934 |  | 30.6038 |  | 2014.4871 | 12701 |  | 280.6659 | 151.3815 | 100 |  | 19073.5384
Base | Mild Hybrid BISG SI | 2025 | low | Midsize | AUp | 10 | 8.31 | Gasoline |  |  | 12.1213 | 449.0209 | 600.6495 | 134402 |  | 10000 |  | 7692.3309 | 403.2 | 0 | 1497 | 1633 | 2111.918 |  |  | 37.044 | 49.5533 | [13 empty] | 30.6131 |  | 31.314 |  | 2014.4871 | 12701 |  | 280.6659 | 151.3815 | 100 |  | 18990.3353
Base | Mild Hybrid BISG SI | 2025 | low | Midsize | AUpp | 8 | 8.19 | Gasoline |  |  | 12.1213 | 445.0815 | 584.5059 | 134402 |  | 10000 |  | 7692.3309 | 403.2 | 0 | 1527 | 1663 | 2148.638 |  |  | 36.719 | 48.2214 | [13 empty] | 30.1724 |  | 30.8024 |  | 2014.4871 | 12701 |  | 280.6659 | 151.3815 | 100 |  | 18990.3353
Base | Mild Hybrid BISG SI | 2025 | low | Midsize | AUpp | 10 | 8.14 | Gasoline |  |  | 12.1213 | 458.7012 | 626.8227 | 134402 |  | 10000 |  | 7692.3309 | 403.2 | 0 | 1497 | 1633 | 2111.918 |  |  | 37.8426 | 51.7125 | [13 empty] | 31.4352 |  | 32.2283 |  | 2014.4871 | 12701 |  | 280.6659 | 151.3815 | 100 |  | 18990.3353
Base | Mild Hybrid BISG SI | 2025 | low | Midsize | CVT |  | 8.44 | Gasoline |  |  | 12.1213 | 375.6641 | 560.9868 | 134402 |  | 10000 |  | 7692.3309 | 403.2 | 0 | 1496 | 1632 | 2110.694 |  |  | 30.9921 | 46.2811 | [13 empty] | 27.1294 |  | 28.0765 |  | 2014.4871 | 12701 |  | 280.6659 | 151.3815 | 100 |  | 18801.6467
Base | Mild Hybrid BISG SI | 2025 | low | Midsize | CVTp |  | 8.04 | Gasoline |  |  | 12.1213 | 388.7408 | 605.3426 | 134402 |  | 10000 |  | 7692.3309 | 403.2 | 0 | 1496 | 1632 | 2110.694 |  |  | 32.0709 | 49.9404 | [13 empty] | 28.3724 |  | 29.4922 |  | 2014.4871 | 12701 |  | 280.6659 | 151.3815 | 100 |  | 18801.6467
Base | Mild Hybrid BISG SI | 2025 | low | Midsize | DDCT | 6 | 8.4 | Gasoline |  |  | 12.1213 | 450.5109 | 571.2374 | 134402 |  | 10000 |  | 7692.3309 | 403.2 | 0 | 1514 | 1650 | 2132.726 |  |  | 37.1669 | 47.1268 | [13 empty] | 30.1077 |  | 30.6216 |  | 2014.4871 | 12701 |  | 280.6659 | 151.3815 | 100 |  | 18539.4459
Base | Mild Hybrid BISG SI | 2025 | low | Midsize | DDCT | 8 | 8.31 | Gasoline |  |  | 12.1213 | 457.7732 | 585.9956 | 134402 |  | 10000 |  | 7692.3309 | 403.2 | 0 | 1534 | 1670 | 2157.206 |  |  | 37.766 | 48.3443 | [13 empty] | 30.6462 |  | 31.2018 |  | 2014.4871 | 12701 |  | 280.6659 | 151.3815 | 100 |  | 18831.5459
Base | Mild Hybrid BISG SI | 2025 | low | Midsize | DM | 5 | 9.9 | Gasoline |  |  | 12.1213 | 434.8381 | 573.2589 | 134402 |  | 10000 |  | 7692.3309 | 403.2 | 0 | 1473 | 1609 | 2082.542 |  |  | 35.8739 | 47.2935 | [13 empty] | 29.5952 |  | 30.2249 |  | 2014.4871 | 12701 |  | 280.6659 | 151.3815 | 100 |  | 17862.3616
Base | Mild Hybrid BISG SI | 2025 | low | Midsize | DM | 6 | 9.73 | Gasoline |  |  | 12.1213 | 447.85 | 579.0217 | 134402 |  | 10000 |  | 7692.3309 | 403.2 | 0 | 1489 | 1625 | 2102.126 |  |  | 36.9474 | 47.769 | [13 empty] | 30.166 |  | 30.7447 |  | 2014.4871 | 12701 |  | 280.6659 | 151.3815 | 100 |  | 17942.4447
Base | Mild Hybrid BISG SI | 2025 | low | Small_SUV | AU | 5 | 8.77 | Gasoline |  |  | 14.9734 | 427.3227 | 578.6591 | 141243 |  | 10000 |  | 7692.3309 | 403.2 | 0 | 1549 | 1685 | 2175.566 |  |  | 28.5389 | 38.6459 | [13 empty] | 24.321 |  | 24.9064 |  | 2048.7995 | 14564 |  | 280.6659 | 151.3815 | 100 |  | 20740.0618
Base | Mild Hybrid BISG SI | 2025 | low | Small_SUV | AU | 6 | 8.81 | Gasoline |  |  | 14.9734 | 476.1645 | 603.2494 | 141243 |  | 10000 |  | 7692.3309 | 403.2 | 0 | 1548 | 1684 | 2174.342 |  |  | 31.8008 | 40.2882 | [13 empty] | 26.1718 |  | 26.6105 |  | 2048.7995 | 14564 |  | 280.6659 | 151.3815 | 100 |  | 20823.2649
Base | Mild Hybrid BISG SI | 2025 | low | Small_SUV | AU | 8 | 8.49 | Gasoline |  |  | 14.9734 | 509.1364 | 640.7275 | 141243 |  | 10000 |  | 7692.3309 | 403.2 | 0 | 1565 | 1701 | 2195.15 |  |  | 34.0028 | 42.7912 | [13 empty] | 27.7285 |  | 28.1753 |  | 2048.7995 | 14564 |  | 280.6659 | 151.3815 | 100 |  | 20989.6712
Base | Mild Hybrid BISG SI | 2025 | low | Small_SUV | AUp | 6 | 8.43 | Gasoline |  |  | 14.9734 | 504.8161 | 636.8808 | 141243 |  | 10000 |  | 7692.3309 | 403.2 | 0 | 1548 | 1684 | 2174.342 |  |  | 33.7143 | 42.5343 | [13 empty] | 27.5431 |  | 27.9942 |  | 2048.7995 | 14564 |  | 280.6659 | 151.3815 | 100 |  | 20823.2649
Base | Mild Hybrid BISG SI | 2025 | low | Small_SUV | AUp | 7 | 8.79 | Gasoline |  |  | 14.9734 | 486.0344 | 617.0309 | 141243 |  | 10000 |  | 7692.3309 | 403.2 | 0 | 1556 | 1692 | 2184.134 |  |  | 32.4599 | 41.2086 | [13 empty] | 26.6818 |  | 27.1359 |  | 2048.7995 | 14564 |  | 280.6659 | 151.3815 | 100 |  | 20906.4681
Base | Mild Hybrid BISG SI | 2025 | low | Small_SUV | AUp | 8 | 8.32 | Gasoline |  |  | 14.9734 | 518.4371 | 647.2865 | 141243 |  | 10000 |  | 7692.3309 | 403.2 | 0 | 1565 | 1701 | 2195.15 |  |  | 34.624 | 43.2292 | [13 empty] | 28.0983 |  | 28.5273 |  | 2048.7995 | 14564 |  | 280.6659 | 151.3815 | 100 |  | 20989.6712
Base | Mild Hybrid BISG SI | 2025 | low | Small_SUV | AUp | 9 | 8.67 | Gasoline |  |  | 14.9734 | 509.2541 | 645.2586 | 141243 |  | 10000 |  | 7692.3309 | 403.2 | 0 | 1575 | 1711 | 2207.39 |  |  | 34.0107 | 43.0938 | [13 empty] | 27.8055 |  | 28.2745 |  | 2048.7995 | 14564 |  | 280.6659 | 151.3815 | 100 |  | 21072.8744
Base | Mild Hybrid BISG SI | 2025 | low | Small_SUV | AUp | 10 | 8.36 | Gasoline |  |  | 14.9734 | 523.4144 | 661.064 | 141243 |  | 10000 |  | 7692.3309 | 403.2 | 0 | 1540 | 1676 | 2164.55 |  |  | 34.9564 | 44.1493 | [13 empty] | 28.463 |  | 28.934 |  | 2048.7995 | 14564 |  | 280.6659 | 151.3815 | 100 |  | 20989.6712
Base | Mild Hybrid BISG SI | 2025 | low | Small_SUV | AUpp | 8 | 8.23 | Gasoline |  |  | 14.9734 | 523.1345 | 653.4595 | 141243 |  | 10000 |  | 7692.3309 | 403.2 | 0 | 1565 | 1701 | 2195.15 |  |  | 34.9377 | 43.6415 | [13 empty] | 28.3313 |  | 28.7658 |  | 2048.7995 | 14564 |  | 280.6659 | 151.3815 | 100 |  | 20989.6712
Base | Mild Hybrid BISG SI | 2025 | low | Small_SUV | AUpp | 10 | 8.23 | Gasoline |  |  | 14.9734 | 528.2266 | 675.376 | 141243 |  | 10000 |  | 7692.3309 | 403.2 | 0 | 1540 | 1676 | 2164.55 |  |  | 35.2778 | 45.1052 | [13 empty] | 28.8289 |  | 29.3451 |  | 2048.7995 | 14564 |  | 280.6659 | 151.3815 | 100 |  | 20989.6712
Base | Mild Hybrid BISG SI | 2025 | low | Small_SUV | CVT |  | 8.36 | Gasoline |  |  | 14.9734 | 435.4592 | 628.785 | 141243 |  | 10000 |  | 7692.3309 | 403.2 | 0 | 1539 | 1675 | 2163.326 |  |  | 29.0823 | 41.9936 | [13 empty] | 25.3181 |  | 26.1085 |  | 2048.7995 | 14564 |  | 280.6659 | 151.3815 | 100 |  | 20779.4676
Base | Mild Hybrid BISG SI | 2025 | low | Small_SUV | CVTp |  | 7.94 | Gasoline |  |  | 14.9734 | 448.8391 | 667.9976 | 141243 |  | 10000 |  | 7692.3309 | 403.2 | 0 | 1539 | 1675 | 2163.326 |  |  | 29.9758 | 44.6124 | [13 empty] | 26.2956 |  | 27.2043 |  | 2048.7995 | 14564 |  | 280.6659 | 151.3815 | 100 |  | 20779.4676
Base | Mild Hybrid BISG SI | 2025 | low | Small_SUV | DDCT | 6 | 8.52 | Gasoline |  |  | 14.9734 | 531.7276 | 639.3317 | 141243 |  | 10000 |  | 7692.3309 | 403.2 | 0 | 1562 | 1698 | 2191.478 |  |  | 35.5116 | 42.6979 | [13 empty] | 28.3315 |  | 28.6481 |  | 2048.7995 | 14564 |  | 280.6659 | 151.3815 | 100 |  | 20538.4133
Base | Mild Hybrid BISG SI | 2025 | low | Small_SUV | DDCT | 8 | 8.46 | Gasoline |  |  | 14.9734 | 549.7121 | 649.8903 | 141243 |  | 10000 |  | 7692.3309 | 403.2 | 0 | 1577 | 1713 | 2209.838 |  |  | 36.7127 | 43.4031 | [13 empty] | 28.9965 |  | 29.2688 |  | 2048.7995 | 14564 |  | 280.6659 | 151.3815 | 100 |  | 20830.5133
Base | Mild Hybrid BISG SI | 2025 | low | Small_SUV | DM | 5 | 9.88 | Gasoline |  |  | 14.9734 | 513.3365 | 637.4341 | 141243 |  | 10000 |  | 7692.3309 | 403.2 | 0 | 1530 | 1666 | 2152.31 |  |  | 34.2833 | 42.5712 | [13 empty] | 27.7926 |  | 28.1999 |  | 2048.7995 | 14564 |  | 280.6659 | 151.3815 | 100 |  | 19855.7212
Base | Mild Hybrid BISG SI | 2025 | low | Small_SUV | DM | 6 | 9.9 | Gasoline |  |  | 14.9734 | 527.246 | 647.6555 | 141243 |  | 10000 |  | 7692.3309 | 403.2 | 0 | 1537 | 1673 | 2160.878 |  |  | 35.2123 | 43.2538 | [13 empty] | 28.3496 |  | 28.7326 |  | 2048.7995 | 14564 |  | 280.6659 | 151.3815 | 100 |  | 19935.8042
Base | Mild Hybrid BISG SI | 2025 | low | Midsize_SUV | AU | 5 | 9.77 | Gasoline |  |  | 14.9734 | 425.526 | 554.8476 | 132626 |  | 10000 |  | 7692.3309 | 403.2 | 0 | 1615 | 1751 | 2256.35 |  |  | 28.4189 | 37.0556 | [13 empty] | 23.8902 |  | 24.3643 |  | 2005.5792 | 16431 |  | 280.6659 | 151.3815 | 100 |  | 22401.8836
Base | Mild Hybrid BISG SI | 2025 | low | Midsize_SUV | AU | 6 | 9.66 | Gasoline |  |  | 14.9734 | 474.0814 | 582.1214 | 132626 |  | 10000 |  | 7692.3309 | 403.2 | 0 | 1607 | 1743 | 2246.558 |  |  | 31.6617 | 38.8771 | [13 empty] | 25.7586 |  | 26.1009 |  | 2005.5792 | 16431 |  | 280.6659 | 151.3815 | 100 |  | 22557.8895
Base | Mild Hybrid BISG SI | 2025 | low | Midsize_SUV | AU | 8 | 9.31 | Gasoline |  |  | 14.9734 | 506.1292 | 612.3747 | 132626 |  | 10000 |  | 7692.3309 | 403.2 | 0 | 1624 | 1760 | 2267.366 |  |  | 33.802 | 40.8976 | [13 empty] | 27.1697 |  | 27.4895 |  | 2005.5792 | 16431 |  | 280.6659 | 151.3815 | 100 |  | 22869.9013
Base | Mild Hybrid BISG SI | 2025 | low | Midsize_SUV | AUp | 6 | 9.24 | Gasoline |  |  | 14.9734 | 502.6404 | 613.9332 | 132626 |  | 10000 |  | 7692.3309 | 403.2 | 0 | 1607 | 1743 | 2246.558 |  |  | 33.569 | 41.0017 | [13 empty] | 27.0998 |  | 27.4467 |  | 2005.5792 | 16431 |  | 280.6659 | 151.3815 | 100 |  | 22557.8895
Base | Mild Hybrid BISG SI | 2025 | low | Midsize_SUV | AUp | 7 | 9.65 | Gasoline |  |  | 14.9734 | 482.3797 | 593.6306 | 132626 |  | 10000 |  | 7692.3309 | 403.2 | 0 | 1615 | 1751 | 2256.35 |  |  | 32.2159 | 39.6458 | [13 empty] | 26.1884 |  | 26.5436 |  | 2005.5792 | 16431 |  | 280.6659 | 151.3815 | 100 |  | 22713.8954
Base | Mild Hybrid BISG SI | 2025 | low | Midsize_SUV | AUp | 8 | 9.13 | Gasoline |  |  | 14.9734 | 515.3798 | 619.2332 | 132626 |  | 10000 |  | 7692.3309 | 403.2 | 0 | 1624 | 1760 | 2267.366 |  |  | 34.4198 | 41.3557 | [13 empty] | 27.5412 |  | 27.8452 |  | 2005.5792 | 16431 |  | 280.6659 | 151.3815 | 100 |  | 22869.9013
Base | Mild Hybrid BISG SI | 2025 | low | Midsize_SUV | AUp | 9 | 9.51 | Gasoline |  |  | 14.9734 | 504.5124 | 614.6189 | 132626 |  | 10000 |  | 7692.3309 | 403.2 | 0 | 1634 | 1770 | 2279.606 |  |  | 33.694 | 41.0475 | [13 empty] | 27.1634 |  | 27.5035 |  | 2005.5792 | 16431 |  | 280.6659 | 151.3815 | 100 |  | 23025.9072
Base | Mild Hybrid BISG SI | 2025 | low | Midsize_SUV | AUp | 10 | 9.18 | Gasoline |  |  | 14.9734 | 518.4371 | 627.698 | 132626 |  | 10000 |  | 7692.3309 | 403.2 | 0 | 1599 | 1735 | 2236.766 |  |  | 34.624 | 41.921 | [13 empty] | 27.7701 |  | 28.1003 |  | 2005.5792 | 16431 |  | 280.6659 | 151.3815 | 100 |  | 22869.9013
Base | Mild Hybrid BISG SI | 2025 | low | Midsize_SUV | AUpp | 8 | 9.02 | Gasoline |  |  | 14.9734 | 519.9219 | 625.3797 | 132626 |  | 10000 |  | 7692.3309 | 403.2 | 0 | 1624 | 1760 | 2267.366 |  |  | 34.7231 | 41.7662 | [13 empty] | 27.771 |  | 28.0813 |  | 2005.5792 | 16431 |  | 280.6659 | 151.3815 | 100 |  | 22869.9013
Base | Mild Hybrid BISG SI | 2025 | low | Midsize_SUV | AUpp | 10 | 9.02 | Gasoline |  |  | 14.9734 | 522.6687 | 635.9493 | 132626 |  | 10000 |  | 7692.3309 | 403.2 | 0 | 1599 | 1735 | 2236.766 |  |  | 34.9066 | 42.472 | [13 empty] | 28.0266 |  | 28.3754 |  | 2005.5792 | 16431 |  | 280.6659 | 151.3815 | 100 |  | 22869.9013
Base | Mild Hybrid BISG SI | 2025 | low | Midsize_SUV | CVT |  | 9.27 | Gasoline |  |  | 14.9734 | 429.4905 | 602.5785 | 132626 |  | 10000 |  | 7692.3309 | 403.2 | 0 | 1598 | 1734 | 2235.542 |  |  | 28.6836 | 40.2434 | [13 empty] | 24.749 |  | 25.4425 |  | 2005.5792 | 16431 |  | 280.6659 | 151.3815 | 100 |  | 22632.4243
Base | Mild Hybrid BISG SI | 2025 | low | Midsize_SUV | CVTp |  | 8.78 | Gasoline |  |  | 14.9734 | 441.6018 | 635.261 | 132626 |  | 10000 |  | 7692.3309 | 403.2 | 0 | 1598 | 1734 | 2235.542 |  |  | 29.4925 | 42.4261 | [13 empty] | 25.6076 |  | 26.3964 |  | 2005.5792 | 16431 |  | 280.6659 | 151.3815 | 100 |  | 22632.4243
Base | Mild Hybrid BISG SI | 2025 | low | Midsize_SUV | DDCT | 6 | 9.36 | Gasoline |  |  | 14.9734 | 527.6331 | 614.576 | 132626 |  | 10000 |  | 7692.3309 | 403.2 | 0 | 1629 | 1765 | 2273.486 |  |  | 35.2381 | 41.0446 | [13 empty] | 27.789 |  | 28.0022 |  | 2005.5792 | 16431 |  | 280.6659 | 151.3815 | 100 |  | 23112.2335
Base | Mild Hybrid BISG SI | 2025 | low | Midsize_SUV | DDCT | 8 | 9.3 | Gasoline |  |  | 14.9734 | 542.6735 | 619.2768 | 132626 |  | 10000 |  | 7692.3309 | 403.2 | 0 | 1639 | 1775 | 2285.726 |  |  | 36.2426 | 41.3586 | [13 empty] | 28.2679 |  | 28.4231 |  | 2005.5792 | 16431 |  | 280.6659 | 151.3815 | 100 |  | 23473.3335
Base | Mild Hybrid BISG SI | 2025 | low | Midsize_SUV | DM | 5 | 10.53 | Gasoline |  |  | 14.9734 | 511.2352 | 614.9623 | 132626 |  | 10000 |  | 7692.3309 | 403.2 | 0 | 1592 | 1728 | 2228.198 |  |  | 34.143 | 41.0704 | [13 empty] | 27.3543 |  | 27.6593 |  | 2005.5792 | 16431 |  | 280.6659 | 151.3815 | 100 |  | 21484.6374
Base | Mild Hybrid BISG SI | 2025 | low | Midsize_SUV | DM | 6 | 10.69 | Gasoline |  |  | 14.9734 | 523.4533 | 623.1225 | 132626 |  | 10000 |  | 7692.3309 | 403.2 | 0 | 1599 | 1735 | 2236.766 |  |  | 34.959 | 41.6154 | [13 empty] | 27.8277 |  | 28.1073 |  | 2005.5792 | 16431 |  | 280.6659 | 151.3815 | 100 |  | 21625.0427
Base | Mild Hybrid BISG SI | 2025 | low | Pickup | AU | 5 | 6.94 | Gasoline |  |  | 19.9645 | 445.2389 | 594.904 | 218718 |  | 10000 |  | 7692.3309 | 403.2 | 0 | 1821 | 1957 | 5857 |  |  | 22.3015 | 29.7981 | [13 empty] | 19.2881 |  | 19.7207 |  | 2670.0344 | 18120 |  | 280.6659 | 151.3815 | 100 |  | 25274.8946
Base | Mild Hybrid BISG SI | 2025 | low | Pickup | AU | 6 | 7.07 | Gasoline |  |  | 19.9645 | 489.7925 | 621.5664 | 218718 |  | 10000 |  | 7692.3309 | 403.2 | 0 | 1828 | 1964 | 5864 |  |  | 24.5332 | 31.1336 | [13 empty] | 20.6593 |  | 21.0034 |  | 2670.0344 | 18120 |  | 280.6659 | 151.3815 | 100 |  | 25430.9005
Base | Mild Hybrid BISG SI | 2025 | low | Pickup | AU | 8 | 6.89 | Gasoline |  |  | 19.9645 | 525.7722 | 658.1363 | 218718 |  | 10000 |  | 7692.3309 | 403.2 | 0 | 1848 | 1984 | 5884 |  |  | 26.3354 | 32.9654 | [13 empty] | 21.9371 |  | 22.2702 |  | 2670.0344 | 18120 |  | 280.6659 | 151.3815 | 100 |  | 25742.9123
Base | Mild Hybrid BISG SI | 2025 | low | Pickup | AUp | 6 | 6.71 | Gasoline |  |  | 19.9645 | 512.5167 | 645.6668 | 218718 |  | 10000 |  | 7692.3309 | 403.2 | 0 | 1828 | 1964 | 5864 |  |  | 25.6714 | 32.3408 | [13 empty] | 21.481 |  | 21.8221 |  | 2670.0344 | 18120 |  | 280.6659 | 151.3815 | 100 |  | 25430.9005
Base | Mild Hybrid BISG SI | 2025 | low | Pickup | AUp | 7 | 7.01 | Gasoline |  |  | 19.9645 | 499.4718 | 635.7197 | 218718 |  | 10000 |  | 7692.3309 | 403.2 | 0 | 1835 | 1971 | 5871 |  |  | 25.018 | 31.8425 | [13 empty] | 21.0598 |  | 21.418 |  | 2670.0344 | 18120 |  | 280.6659 | 151.3815 | 100 |  | 25586.9064
Base | Mild Hybrid BISG SI | 2025 | low | Pickup | AUp | 8 | 6.77 | Gasoline |  |  | 19.9645 | 533.823 | 664.6758 | 218718 |  | 10000 |  | 7692.3309 | 403.2 | 0 | 1848 | 1984 | 5884 |  |  | 26.7386 | 33.2929 | [13 empty] | 22.1997 |  | 22.524 |  | 2670.0344 | 18120 |  | 280.6659 | 151.3815 | 100 |  | 25742.9123
Base | Mild Hybrid BISG SI | 2025 | low | Pickup | AUp | 9 | 6.96 | Gasoline |  |  | 19.9645 | 526.22 | 661.9119 | 218718 |  | 10000 |  | 7692.3309 | 403.2 | 0 | 1853 | 1989 | 5889 |  |  | 26.3578 | 33.1545 | [13 empty] | 21.9957 |  | 22.3418 |  | 2670.0344 | 18120 |  | 280.6659 | 151.3815 | 100 |  | 25898.9182
Base | Mild Hybrid BISG SI | 2025 | low | Pickup | AUp | 10 | 6.8 | Gasoline |  |  | 19.9645 | 533.8898 | 673.6869 | 218718 |  | 10000 |  | 7692.3309 | 403.2 | 0 | 1843 | 1979 | 5879 |  |  | 26.742 | 33.7443 | [13 empty] | 22.3171 |  | 22.6766 |  | 2670.0344 | 18120 |  | 280.6659 | 151.3815 | 100 |  | 25742.9123
Base | Mild Hybrid BISG SI | 2025 | low | Pickup | AUpp | 8 | 6.71 | Gasoline |  |  | 19.9645 | 538.3949 | 670.5508 | 218718 |  | 10000 |  | 7692.3309 | 403.2 | 0 | 1848 | 1984 | 5884 |  |  | 26.9676 | 33.5872 | [13 empty] | 22.3765 |  | 22.7043 |  | 2670.0344 | 18120 |  | 280.6659 | 151.3815 | 100 |  | 25742.9123
Base | Mild Hybrid BISG SI | 2025 | low | Pickup | AUpp | 10 | 6.87 | Gasoline |  |  | 19.9645 | 535.8209 | 688.9474 | 218718 |  | 10000 |  | 7692.3309 | 403.2 | 0 | 1843 | 1979 | 5879 |  |  | 26.8387 | 34.5087 | [13 empty] | 22.5529 |  | 22.9638 |  | 2670.0344 | 18120 |  | 280.6659 | 151.3815 | 100 |  | 25742.9123
Base | Mild Hybrid BISG SI | 2025 | low | Pickup | CVT |  | 6.4 | Gasoline |  |  | 19.9645 | 473.2135 | 654.9694 | 218718 |  | 10000 |  | 7692.3309 | 403.2 | 0 | 1818 | 1954 | 5854 |  |  | 23.7028 | 32.8067 | [13 empty] | 20.6777 |  | 21.2246 |  | 2670.0344 | 18120 |  | 280.6659 | 151.3815 | 100 |  | 25219.6317
Base | Mild Hybrid BISG SI | 2025 | low | Pickup | CVTp |  | 6.03 | Gasoline |  |  | 19.9645 | 483.8426 | 690.4161 | 218718 |  | 10000 |  | 7692.3309 | 403.2 | 0 | 1818 | 1954 | 5854 |  |  | 24.2352 | 34.5822 | [13 empty] | 21.3409 |  | 21.979 |  | 2670.0344 | 18120 |  | 280.6659 | 151.3815 | 100 |  | 25219.6317
Base | Mild Hybrid BISG SI | 2025 | low | Pickup | DDCT | 6 | 6.87 | Gasoline |  |  | 19.9645 | 521.6198 | 645.7378 | 218718 |  | 10000 |  | 7692.3309 | 403.2 | 0 | 1838 | 1974 | 5874 |  |  | 26.1274 | 32.3443 | [13 empty] | 21.684 |  | 21.986 |  | 2670.0344 | 18120 |  | 280.6659 | 151.3815 | 100 |  | 25965.5638
Base | Mild Hybrid BISG SI | 2025 | low | Pickup | DDCT | 8 | 6.88 | Gasoline |  |  | 19.9645 | 560.8827 | 664.5629 | 218718 |  | 10000 |  | 7692.3309 | 403.2 | 0 | 1848 | 1984 | 5884 |  |  | 28.094 | 33.2873 | [13 empty] | 22.7804 |  | 22.9881 |  | 2670.0344 | 18120 |  | 280.6659 | 151.3815 | 100 |  | 26326.6638
Base | Mild Hybrid BISG SI | 2025 | low | Pickup | DM | 5 | 7.35 | Gasoline |  |  | 19.9645 | 510.1338 | 634.9547 | 218718 |  | 10000 |  | 7692.3309 | 403.2 | 0 | 1791 | 1927 | 5827 |  |  | 25.5521 | 31.8042 | [13 empty] | 21.2889 |  | 21.5979 |  | 2670.0344 | 18120 |  | 280.6659 | 151.3815 | 100 |  | 24342.6061
Base | Mild Hybrid BISG SI | 2025 | low | Pickup | DM | 6 | 8.37 | Gasoline |  |  | 19.9645 | 531.7075 | 653.311 | 218718 |  | 10000 |  | 7692.3309 | 403.2 | 0 | 1808 | 1944 | 5844 |  |  | 26.6327 | 32.7237 | [13 empty] | 22.0046 |  | 22.2931 |  | 2670.0344 | 18120 |  | 280.6659 | 151.3815 | 100 |  | 24483.0115
Base | Mild Hybrid BISG SI | 2030 | high | Compact | AU | 5 | 9.98 | Gasoline |  |  | 9.9822 | 446.6108 | 630.7501 | 99686 |  | 10000 |  | 7692.3309 | 403.2 | 0 | 1170 | 1306 | 1711.67 |  |  | 44.7405 | 63.1872 | [13 empty] | 36.8104 |  | 37.8714 |  | 1449.8838 | 9982 |  | 205.8378 | 111.5442 | 50 |  | 14531.3392
Base | Mild Hybrid BISG SI | 2030 | high | Compact | AU | 6 | 9.41 | Gasoline |  |  | 9.9822 | 469.8848 | 646.2888 | 99686 |  | 10000 |  | 7692.3309 | 403.2 | 0 | 1162 | 1298 | 1701.878 |  |  | 47.0721 | 64.7439 | [13 empty] | 38.1123 |  | 39.1051 |  | 1449.8838 | 9982 |  | 205.8378 | 111.5442 | 50 |  | 14589.8231
Base | Mild Hybrid BISG SI | 2030 | high | Compact | AU | 8 | 9.02 | Gasoline |  |  | 9.9822 | 545.785 | 708.9701 | 99686 |  | 10000 |  | 7692.3309 | 403.2 | 0 | 1179 | 1315 | 1722.686 |  |  | 54.6756 | 71.0231 | [13 empty] | 42.4489 |  | 43.3074 |  | 1449.8838 | 9982 |  | 205.8378 | 111.5442 | 50 |  | 14706.7911
Base | Mild Hybrid BISG SI | 2030 | high | Compact | AUp | 6 | 9.02 | Gasoline |  |  | 9.9822 | 529.5012 | 709.4199 | 99686 |  | 10000 |  | 7692.3309 | 403.2 | 0 | 1162 | 1298 | 1701.878 |  |  | 53.0443 | 71.0682 | [13 empty] | 41.821 |  | 42.7995 |  | 1449.8838 | 9982 |  | 205.8378 | 111.5442 | 50 |  | 14589.8231
Base | Mild Hybrid BISG SI | 2030 | high | Compact | AUp | 7 | 9.43 | Gasoline |  |  | 9.9822 | 493.4155 | 670.3689 | 99686 |  | 10000 |  | 7692.3309 | 403.2 | 0 | 1173 | 1309 | 1715.342 |  |  | 49.4293 | 67.1562 | [13 empty] | 39.5748 |  | 40.5559 |  | 1449.8838 | 9982 |  | 205.8378 | 111.5442 | 50 |  | 14648.3071
Base | Mild Hybrid BISG SI | 2030 | high | Compact | AUp | 8 | 8.84 | Gasoline |  |  | 9.9822 | 546.1151 | 716.2586 | 99686 |  | 10000 |  | 7692.3309 | 403.2 | 0 | 1179 | 1315 | 1722.686 |  |  | 54.7087 | 71.7533 | [13 empty] | 42.6126 |  | 43.517 |  | 1449.8838 | 9982 |  | 205.8378 | 111.5442 | 50 |  | 14706.7911
Base | Mild Hybrid BISG SI | 2030 | high | Compact | AUp | 9 | 9.2 | Gasoline |  |  | 9.9822 | 533.5076 | 724.5023 | 99686 |  | 10000 |  | 7692.3309 | 403.2 | 0 | 1184 | 1320 | 1728.806 |  |  | 53.4457 | 72.5791 | [13 empty] | 42.2825 |  | 43.3313 |  | 1449.8838 | 9982 |  | 205.8378 | 111.5442 | 50 |  | 14765.2751
Base | Mild Hybrid BISG SI | 2030 | high | Compact | AUp | 10 | 8.88 | Gasoline |  |  | 9.9822 | 542.9705 | 745.6705 | 99686 |  | 10000 |  | 7692.3309 | 403.2 | 0 | 1154 | 1290 | 1692.086 |  |  | 54.3936 | 74.6997 | [13 empty] | 43.0764 |  | 44.1955 |  | 1449.8838 | 9982 |  | 205.8378 | 111.5442 | 50 |  | 14706.7911
Base | Mild Hybrid BISG SI | 2030 | high | Compact | AUpp | 8 | 8.73 | Gasoline |  |  | 9.9822 | 539.0315 | 723.1635 | 99686 |  | 10000 |  | 7692.3309 | 403.2 | 0 | 1179 | 1315 | 1722.686 |  |  | 53.999 | 72.445 | [13 empty] | 42.4755 |  | 43.476 |  | 1449.8838 | 9982 |  | 205.8378 | 111.5442 | 50 |  | 14706.7911
Base | Mild Hybrid BISG SI | 2030 | high | Compact | AUpp | 10 | 8.71 | Gasoline |  |  | 9.9822 | 564.2524 | 774.7788 | 99686 |  | 10000 |  | 7692.3309 | 403.2 | 0 | 1154 | 1290 | 1692.086 |  |  | 56.5256 | 77.6157 | [13 empty] | 44.4857 |  | 45.6418 |  | 1449.8838 | 9982 |  | 205.8378 | 111.5442 | 50 |  | 14706.7911
Base | Mild Hybrid BISG SI | 2030 | high | Compact | CVT |  | 9.17 | Gasoline |  |  | 9.9822 | 452.5242 | 684.5186 | 99686 |  | 10000 |  | 7692.3309 | 403.2 | 0 | 1153 | 1289 | 1690.862 |  |  | 45.3329 | 68.5736 | [13 empty] | 38.0869 |  | 39.4599 |  | 1449.8838 | 9982 |  | 205.8378 | 111.5442 | 50 |  | 14650.9059
Base | Mild Hybrid BISG SI | 2030 | high | Compact | CVTp |  | 8.9 | Gasoline |  |  | 9.9822 | 470.0259 | 741.198 | 99686 |  | 10000 |  | 7692.3309 | 403.2 | 0 | 1153 | 1289 | 1690.862 |  |  | 47.0862 | 74.2517 | [13 empty] | 39.8691 |  | 41.4773 |  | 1449.8838 | 9982 |  | 205.8378 | 111.5442 | 50 |  | 14650.9059
Base | Mild Hybrid BISG SI | 2030 | high | Compact | DDCT | 6 | 8.87 | Gasoline |  |  | 9.9822 | 566.5534 | 717.8352 | 99686 |  | 10000 |  | 7692.3309 | 403.2 | 0 | 1179 | 1315 | 1722.686 |  |  | 56.7561 | 71.9112 | [13 empty] | 43.4242 |  | 44.193 |  | 1449.8838 | 9982 |  | 205.8378 | 111.5442 | 50 |  | 14403.8978
Base | Mild Hybrid BISG SI | 2030 | high | Compact | DDCT | 8 | 8.75 | Gasoline |  |  | 9.9822 | 590.0453 | 732.5722 | 99686 |  | 10000 |  | 7692.3309 | 403.2 | 0 | 1194 | 1330 | 1741.046 |  |  | 59.1095 | 73.3875 | [13 empty] | 44.6068 |  | 45.307 |  | 1449.8838 | 9982 |  | 205.8378 | 111.5442 | 50 |  | 14619.7978
Base | Mild Hybrid BISG SI | 2030 | high | Compact | DM | 5 | 10.31 | Gasoline |  |  | 9.9822 | 552.3849 | 726.1155 | 99686 |  | 10000 |  | 7692.3309 | 403.2 | 0 | 1138 | 1274 | 1672.502 |  |  | 55.3368 | 72.7407 | [13 empty] | 43.0577 |  | 43.9823 |  | 1449.8838 | 9982 |  | 205.8378 | 111.5442 | 50 |  | 13930.7224
Base | Mild Hybrid BISG SI | 2030 | high | Compact | DM | 6 | 10.16 | Gasoline |  |  | 9.9822 | 567.1281 | 729.1597 | 99686 |  | 10000 |  | 7692.3309 | 403.2 | 0 | 1154 | 1290 | 1692.086 |  |  | 56.8137 | 73.0457 | [13 empty] | 43.6844 |  | 44.5241 |  | 1449.8838 | 9982 |  | 205.8378 | 111.5442 | 50 |  | 13987.0132
Base | Mild Hybrid BISG SI | 2030 | high | Midsize | AU | 5 | 9.11 | Gasoline |  |  | 12.1213 | 498.9418 | 728.3069 | 116402 |  | 10000 |  | 7692.3309 | 403.2 | 0 | 1258 | 1394 | 1819.382 |  |  | 41.1624 | 60.0849 | [13 empty] | 34.6237 |  | 35.7433 |  | 1511.3731 | 14611 |  | 205.8378 | 111.5442 | 50 |  | 19280.2606
Base | Mild Hybrid BISG SI | 2030 | high | Midsize | AU | 6 | 8.68 | Gasoline |  |  | 12.1213 | 544.821 | 744.0636 | 116402 |  | 10000 |  | 7692.3309 | 403.2 | 0 | 1255 | 1391 | 1815.71 |  |  | 44.9474 | 61.3848 | [13 empty] | 36.5346 |  | 37.4578 |  | 1511.3731 | 14611 |  | 205.8378 | 111.5442 | 50 |  | 19338.7446
Base | Mild Hybrid BISG SI | 2030 | high | Midsize | AU | 8 | 8.36 | Gasoline |  |  | 12.1213 | 586.4054 | 814.2054 | 116402 |  | 10000 |  | 7692.3309 | 403.2 | 0 | 1277 | 1413 | 1842.638 |  |  | 48.3781 | 67.1715 | [13 empty] | 39.1434 |  | 40.2024 |  | 1511.3731 | 14611 |  | 205.8378 | 111.5442 | 50 |  | 19455.7125
Base | Mild Hybrid BISG SI | 2030 | high | Midsize | AUp | 6 | 8.32 | Gasoline |  |  | 12.1213 | 571.7529 | 809.3976 | 116402 |  | 10000 |  | 7692.3309 | 403.2 | 0 | 1255 | 1391 | 1815.71 |  |  | 47.1693 | 66.7749 | [13 empty] | 38.5555 |  | 39.6768 |  | 1511.3731 | 14611 |  | 205.8378 | 111.5442 | 50 |  | 19338.7446
Base | Mild Hybrid BISG SI | 2030 | high | Midsize | AUp | 7 | 8.67 | Gasoline |  |  | 12.1213 | 568.9462 | 768.595 | 116402 |  | 10000 |  | 7692.3309 | 403.2 | 0 | 1266 | 1402 | 1829.174 |  |  | 46.9377 | 63.4087 | [13 empty] | 37.7836 |  | 38.6961 |  | 1511.3731 | 14611 |  | 205.8378 | 111.5442 | 50 |  | 19397.2286
Base | Mild Hybrid BISG SI | 2030 | high | Midsize | AUp | 8 | 8.17 | Gasoline |  |  | 12.1213 | 612.1925 | 822.1174 | 116402 |  | 10000 |  | 7692.3309 | 403.2 | 0 | 1277 | 1413 | 1842.638 |  |  | 50.5055 | 67.8242 | [13 empty] | 40.1476 |  | 41.0946 |  | 1511.3731 | 14611 |  | 205.8378 | 111.5442 | 50 |  | 19455.7125
Base | Mild Hybrid BISG SI | 2030 | high | Midsize | AUp | 9 | 8.52 | Gasoline |  |  | 12.1213 | 611.3786 | 831.2011 | 116402 |  | 10000 |  | 7692.3309 | 403.2 | 0 | 1282 | 1418 | 1848.758 |  |  | 50.4384 | 68.5736 | [13 empty] | 40.2721 |  | 41.274 |  | 1511.3731 | 14611 |  | 205.8378 | 111.5442 | 50 |  | 19514.1965
Base | Mild Hybrid BISG SI | 2030 | high | Midsize | AUp | 10 | 8.2 | Gasoline |  |  | 12.1213 | 614.9522 | 856.7016 | 116402 |  | 10000 |  | 7692.3309 | 403.2 | 0 | 1247 | 1383 | 1805.918 |  |  | 50.7332 | 70.6774 | [13 empty] | 40.8085 |  | 41.9277 |  | 1511.3731 | 14611 |  | 205.8378 | 111.5442 | 50 |  | 19455.7125
Base | Mild Hybrid BISG SI | 2030 | high | Midsize | AUpp | 8 | 8.08 | Gasoline |  |  | 12.1213 | 602.8849 | 829.1464 | 116402 |  | 10000 |  | 7692.3309 | 403.2 | 0 | 1277 | 1413 | 1842.638 |  |  | 49.7377 | 68.4041 | [13 empty] | 39.9515 |  | 40.9931 |  | 1511.3731 | 14611 |  | 205.8378 | 111.5442 | 50 |  | 19455.7125
Base | Mild Hybrid BISG SI | 2030 | high | Midsize | AUpp | 10 | 8.06 | Gasoline |  |  | 12.1213 | 614.1839 | 897.6459 | 116402 |  | 10000 |  | 7692.3309 | 403.2 | 0 | 1247 | 1383 | 1805.918 |  |  | 50.6698 | 74.0553 | [13 empty] | 41.4173 |  | 42.7594 |  | 1511.3731 | 14611 |  | 205.8378 | 111.5442 | 50 |  | 19455.7125
Base | Mild Hybrid BISG SI | 2030 | high | Midsize | CVT |  | 8.5 | Gasoline |  |  | 12.1213 | 512.2355 | 786.9671 | 116402 |  | 10000 |  | 7692.3309 | 403.2 | 0 | 1246 | 1382 | 1804.694 |  |  | 42.2592 | 64.9244 | [13 empty] | 36.027 |  | 37.3868 |  | 1511.3731 | 14611 |  | 205.8378 | 111.5442 | 50 |  | 19362.8741
Base | Mild Hybrid BISG SI | 2030 | high | Midsize | CVTp |  | 8.17 | Gasoline |  |  | 12.1213 | 531.4958 | 855.2368 | 116402 |  | 10000 |  | 7692.3309 | 403.2 | 0 | 1246 | 1382 | 1804.694 |  |  | 43.8481 | 70.5566 | [13 empty] | 37.7449 |  | 39.3509 |  | 1511.3731 | 14611 |  | 205.8378 | 111.5442 | 50 |  | 19362.8741
Base | Mild Hybrid BISG SI | 2030 | high | Midsize | DDCT | 6 | 8.21 | Gasoline |  |  | 12.1213 | 628.8967 | 817.4737 | 116402 |  | 10000 |  | 7692.3309 | 403.2 | 0 | 1264 | 1400 | 1826.726 |  |  | 51.8836 | 67.4411 | [13 empty] | 40.6152 |  | 41.4361 |  | 1511.3731 | 14611 |  | 205.8378 | 111.5442 | 50 |  | 19154.0579
Base | Mild Hybrid BISG SI | 2030 | high | Midsize | DDCT | 8 | 8.13 | Gasoline |  |  | 12.1213 | 654.0727 | 837.0825 | 116402 |  | 10000 |  | 7692.3309 | 403.2 | 0 | 1284 | 1420 | 1851.206 |  |  | 53.9606 | 69.0588 | [13 empty] | 41.7612 |  | 42.5402 |  | 1511.3731 | 14611 |  | 205.8378 | 111.5442 | 50 |  | 19369.9579
Base | Mild Hybrid BISG SI | 2030 | high | Midsize | DM | 5 | 9.65 | Gasoline |  |  | 12.1213 | 608.9498 | 824.9719 | 116402 |  | 10000 |  | 7692.3309 | 403.2 | 0 | 1223 | 1359 | 1776.542 |  |  | 50.238 | 68.0597 | [13 empty] | 40.0871 |  | 41.0694 |  | 1511.3731 | 14611 |  | 205.8378 | 111.5442 | 50 |  | 18669.379
Base | Mild Hybrid BISG SI | 2030 | high | Midsize | DM | 6 | 9.54 | Gasoline |  |  | 12.1213 | 624.0239 | 830.2571 | 116402 |  | 10000 |  | 7692.3309 | 403.2 | 0 | 1239 | 1375 | 1796.126 |  |  | 51.4816 | 68.4958 | [13 empty] | 40.6762 |  | 41.5971 |  | 1511.3731 | 14611 |  | 205.8378 | 111.5442 | 50 |  | 18725.6698
Base | Mild Hybrid BISG SI | 2030 | high | Small_SUV | AU | 5 | 8.78 | Gasoline |  |  | 14.9734 | 574.3372 | 789.9762 | 128042 |  | 10000 |  | 7692.3309 | 403.2 | 0 | 1391 | 1527 | 1982.174 |  |  | 38.3573 | 52.7588 | [13 empty] | 31.8859 |  | 32.7131 |  | 1850.816 | 15533 |  | 205.8378 | 111.5442 | 50 |  | 20649.7306
Base | Mild Hybrid BISG SI | 2030 | high | Small_SUV | AU | 6 | 8.76 | Gasoline |  |  | 14.9734 | 636.0297 | 820.4894 | 128042 |  | 10000 |  | 7692.3309 | 403.2 | 0 | 1390 | 1526 | 1980.95 |  |  | 42.4774 | 54.7966 | [13 empty] | 34.0858 |  | 34.7376 |  | 1850.816 | 15533 |  | 205.8378 | 111.5442 | 50 |  | 20708.2146
Base | Mild Hybrid BISG SI | 2030 | high | Small_SUV | AU | 8 | 8.46 | Gasoline |  |  | 14.9734 | 682.8265 | 879.9377 | 128042 |  | 10000 |  | 7692.3309 | 403.2 | 0 | 1407 | 1543 | 2001.758 |  |  | 45.6028 | 58.7669 | [13 empty] | 36.2449 |  | 36.9376 |  | 1850.816 | 15533 |  | 205.8378 | 111.5442 | 50 |  | 20825.1825
Base | Mild Hybrid BISG SI | 2030 | high | Small_SUV | AUp | 6 | 8.39 | Gasoline |  |  | 14.9734 | 678.2634 | 873.7164 | 128042 |  | 10000 |  | 7692.3309 | 403.2 | 0 | 1390 | 1526 | 1980.95 |  |  | 45.298 | 58.3514 | [13 empty] | 36.0298 |  | 36.7166 |  | 1850.816 | 15533 |  | 205.8378 | 111.5442 | 50 |  | 20708.2146
Base | Mild Hybrid BISG SI | 2030 | high | Small_SUV | AUp | 7 | 8.77 | Gasoline |  |  | 14.9734 | 649.1716 | 842.9349 | 128042 |  | 10000 |  | 7692.3309 | 403.2 | 0 | 1398 | 1534 | 1990.742 |  |  | 43.3551 | 56.2956 | [13 empty] | 34.7819 |  | 35.4724 |  | 1850.816 | 15533 |  | 205.8378 | 111.5442 | 50 |  | 20766.6986
Base | Mild Hybrid BISG SI | 2030 | high | Small_SUV | AUp | 8 | 8.28 | Gasoline |  |  | 14.9734 | 694.5142 | 888.7979 | 128042 |  | 10000 |  | 7692.3309 | 403.2 | 0 | 1407 | 1543 | 2001.758 |  |  | 46.3833 | 59.3586 | [13 empty] | 36.6895 |  | 37.3644 |  | 1850.816 | 15533 |  | 205.8378 | 111.5442 | 50 |  | 20825.1825
Base | Mild Hybrid BISG SI | 2030 | high | Small_SUV | AUp | 9 | 8.64 | Gasoline |  |  | 14.9734 | 682.9589 | 889.359 | 128042 |  | 10000 |  | 7692.3309 | 403.2 | 0 | 1417 | 1553 | 2013.998 |  |  | 45.6116 | 59.3961 | [13 empty] | 36.387 |  | 37.1229 |  | 1850.816 | 15533 |  | 205.8378 | 111.5442 | 50 |  | 20883.6665
Base | Mild Hybrid BISG SI | 2030 | high | Small_SUV | AUp | 10 | 8.33 | Gasoline |  |  | 14.9734 | 702.7317 | 912.2098 | 128042 |  | 10000 |  | 7692.3309 | 403.2 | 0 | 1382 | 1518 | 1971.158 |  |  | 46.9321 | 60.9222 | [13 empty] | 37.2536 |  | 37.9959 |  | 1850.816 | 15533 |  | 205.8378 | 111.5442 | 50 |  | 20825.1825
Base | Mild Hybrid BISG SI | 2030 | high | Small_SUV | AUpp | 8 | 8.19 | Gasoline |  |  | 14.9734 | 700.7881 | 896.9695 | 128042 |  | 10000 |  | 7692.3309 | 403.2 | 0 | 1407 | 1543 | 2001.758 |  |  | 46.8023 | 59.9044 | [13 empty] | 36.9778 |  | 37.6593 |  | 1850.816 | 15533 |  | 205.8378 | 111.5442 | 50 |  | 20825.1825
Base | Mild Hybrid BISG SI | 2030 | high | Small_SUV | AUpp | 10 | 8.2 | Gasoline |  |  | 14.9734 | 710.2569 | 934.5763 | 128042 |  | 10000 |  | 7692.3309 | 403.2 | 0 | 1382 | 1518 | 1971.158 |  |  | 47.4347 | 62.4159 | [13 empty] | 37.7784 |  | 38.586 |  | 1850.816 | 15533 |  | 205.8378 | 111.5442 | 50 |  | 20825.1825
Base | Mild Hybrid BISG SI | 2030 | high | Small_SUV | CVT |  | 8.35 | Gasoline |  |  | 14.9734 | 577.928 | 862.0189 | 128042 |  | 10000 |  | 7692.3309 | 403.2 | 0 | 1381 | 1517 | 1969.934 |  |  | 38.5971 | 57.5702 | [13 empty] | 32.9645 |  | 34.1074 |  | 1850.816 | 15533 |  | 205.8378 | 111.5442 | 50 |  | 20706.6121
Base | Mild Hybrid BISG SI | 2030 | high | Small_SUV | CVTp |  | 7.92 | Gasoline |  |  | 14.9734 | 594.0611 | 925.8302 | 128042 |  | 10000 |  | 7692.3309 | 403.2 | 0 | 1381 | 1517 | 1969.934 |  |  | 39.6745 | 61.8318 | [13 empty] | 34.2591 |  | 35.6065 |  | 1850.816 | 15533 |  | 205.8378 | 111.5442 | 50 |  | 20706.6121
Base | Mild Hybrid BISG SI | 2030 | high | Small_SUV | DDCT | 6 | 8.44 | Gasoline |  |  | 14.9734 | 698.1625 | 884.7789 | 128042 |  | 10000 |  | 7692.3309 | 403.2 | 0 | 1404 | 1540 | 1998.086 |  |  | 46.627 | 59.0902 | [13 empty] | 36.7263 |  | 37.3641 |  | 1850.816 | 15533 |  | 205.8378 | 111.5442 | 50 |  | 20524.3905
Base | Mild Hybrid BISG SI | 2030 | high | Small_SUV | DDCT | 8 | 8.4 | Gasoline |  |  | 14.9734 | 721.386 | 899.3745 | 128042 |  | 10000 |  | 7692.3309 | 403.2 | 0 | 1419 | 1555 | 2016.446 |  |  | 48.178 | 60.065 | [13 empty] | 37.5545 |  | 38.1437 |  | 1850.816 | 15533 |  | 205.8378 | 111.5442 | 50 |  | 20740.2905
Base | Mild Hybrid BISG SI | 2030 | high | Small_SUV | DM | 5 | 9.8 | Gasoline |  |  | 14.9734 | 695.035 | 879.1689 | 128042 |  | 10000 |  | 7692.3309 | 403.2 | 0 | 1372 | 1508 | 1958.918 |  |  | 46.4181 | 58.7155 | [13 empty] | 36.5591 |  | 37.1865 |  | 1850.816 | 15533 |  | 205.8378 | 111.5442 | 50 |  | 20031.7012
Base | Mild Hybrid BISG SI | 2030 | high | Small_SUV | DM | 6 | 9.79 | Gasoline |  |  | 14.9734 | 714.6526 | 892.6048 | 128042 |  | 10000 |  | 7692.3309 | 403.2 | 0 | 1379 | 1515 | 1967.486 |  |  | 47.7283 | 59.6129 | [13 empty] | 37.2769 |  | 37.8682 |  | 1850.816 | 15533 |  | 205.8378 | 111.5442 | 50 |  | 20087.992
Base | Mild Hybrid BISG SI | 2030 | high | Midsize_SUV | AU | 5 | 9.79 | Gasoline |  |  | 14.9734 | 567.4891 | 753.8261 | 120638 |  | 10000 |  | 7692.3309 | 403.2 | 0 | 1464 | 1600 | 2071.526 |  |  | 37.8999 | 50.3445 | [13 empty] | 31.1604 |  | 31.8507 |  | 1526.9551 | 17076 |  | 205.8378 | 111.5442 | 50 |  | 21770.1916
Base | Mild Hybrid BISG SI | 2030 | high | Midsize_SUV | AU | 6 | 9.62 | Gasoline |  |  | 14.9734 | 628.7963 | 787.5032 | 120638 |  | 10000 |  | 7692.3309 | 403.2 | 0 | 1456 | 1592 | 2061.734 |  |  | 41.9943 | 52.5936 | [13 empty] | 33.3825 |  | 33.914 |  | 1526.9551 | 17076 |  | 205.8378 | 111.5442 | 50 |  | 21879.849
Base | Mild Hybrid BISG SI | 2030 | high | Midsize_SUV | AU | 8 | 9.28 | Gasoline |  |  | 14.9734 | 673.4518 | 836.3692 | 120638 |  | 10000 |  | 7692.3309 | 403.2 | 0 | 1473 | 1609 | 2082.542 |  |  | 44.9767 | 55.8571 | [13 empty] | 35.3342 |  | 35.8693 |  | 1526.9551 | 17076 |  | 205.8378 | 111.5442 | 50 |  | 22099.1639
Base | Mild Hybrid BISG SI | 2030 | high | Midsize_SUV | AUp | 6 | 9.22 | Gasoline |  |  | 14.9734 | 668.9619 | 837.5626 | 120638 |  | 10000 |  | 7692.3309 | 403.2 | 0 | 1456 | 1592 | 2061.734 |  |  | 44.6768 | 55.9368 | [13 empty] | 35.2342 |  | 35.7979 |  | 1526.9551 | 17076 |  | 205.8378 | 111.5442 | 50 |  | 21879.849
Base | Mild Hybrid BISG SI | 2030 | high | Midsize_SUV | AUp | 7 | 9.65 | Gasoline |  |  | 14.9734 | 639.2737 | 805.2566 | 120638 |  | 10000 |  | 7692.3309 | 403.2 | 0 | 1464 | 1600 | 2071.526 |  |  | 42.6941 | 53.7793 | [13 empty] | 33.9413 |  | 34.5037 |  | 1526.9551 | 17076 |  | 205.8378 | 111.5442 | 50 |  | 21989.5064
Base | Mild Hybrid BISG SI | 2030 | high | Midsize_SUV | AUp | 8 | 9.1 | Gasoline |  |  | 14.9734 | 685.6713 | 845.5049 | 120638 |  | 10000 |  | 7692.3309 | 403.2 | 0 | 1473 | 1609 | 2082.542 |  |  | 45.7927 | 56.4673 | [13 empty] | 35.7965 |  | 36.3126 |  | 1526.9551 | 17076 |  | 205.8378 | 111.5442 | 50 |  | 22099.1639
Base | Mild Hybrid BISG SI | 2030 | high | Midsize_SUV | AUp | 9 | 9.49 | Gasoline |  |  | 14.9734 | 671.2441 | 841.0829 | 120638 |  | 10000 |  | 7692.3309 | 403.2 | 0 | 1483 | 1619 | 2094.782 |  |  | 44.8292 | 56.172 | [13 empty] | 35.3489 |  | 35.9177 |  | 1526.9551 | 17076 |  | 205.8378 | 111.5442 | 50 |  | 22208.8213
Base | Mild Hybrid BISG SI | 2030 | high | Midsize_SUV | AUp | 10 | 9.16 | Gasoline |  |  | 14.9734 | 691.7586 | 860.7338 | 120638 |  | 10000 |  | 7692.3309 | 403.2 | 0 | 1448 | 1584 | 2051.942 |  |  | 46.1993 | 57.4843 | [13 empty] | 36.1918 |  | 36.7491 |  | 1526.9551 | 17076 |  | 205.8378 | 111.5442 | 50 |  | 22099.1639
Base | Mild Hybrid BISG SI | 2030 | high | Midsize_SUV | AUpp | 8 | 8.99 | Gasoline |  |  | 14.9734 | 691.7994 | 853.8683 | 120638 |  | 10000 |  | 7692.3309 | 403.2 | 0 | 1473 | 1609 | 2082.542 |  |  | 46.202 | 57.0258 | [13 empty] | 36.0865 |  | 36.6111 |  | 1526.9551 | 17076 |  | 205.8378 | 111.5442 | 50 |  | 22099.1639
Base | Mild Hybrid BISG SI | 2030 | high | Midsize_SUV | AUpp | 10 | 9.01 | Gasoline |  |  | 14.9734 | 697.872 | 876.5214 | 120638 |  | 10000 |  | 7692.3309 | 403.2 | 0 | 1448 | 1584 | 2051.942 |  |  | 46.6076 | 58.5387 | [13 empty] | 36.5938 |  | 37.1944 |  | 1526.9551 | 17076 |  | 205.8378 | 111.5442 | 50 |  | 22099.1639
Base | Mild Hybrid BISG SI | 2030 | high | Midsize_SUV | CVT |  | 9.28 | Gasoline |  |  | 14.9734 | 562.8547 | 820.2601 | 120638 |  | 10000 |  | 7692.3309 | 403.2 | 0 | 1447 | 1583 | 2050.718 |  |  | 37.5904 | 54.7813 | [13 empty] | 31.9555 |  | 32.984 |  | 1526.9551 | 17076 |  | 205.8378 | 111.5442 | 50 |  | 21960.2135
Base | Mild Hybrid BISG SI | 2030 | high | Midsize_SUV | CVTp |  | 8.75 | Gasoline |  |  | 14.9734 | 579.64 | 872.3314 | 120638 |  | 10000 |  | 7692.3309 | 403.2 | 0 | 1447 | 1583 | 2050.718 |  |  | 38.7114 | 58.2589 | [13 empty] | 33.1485 |  | 34.3295 |  | 1526.9551 | 17076 |  | 205.8378 | 111.5442 | 50 |  | 21960.2135
Base | Mild Hybrid BISG SI | 2030 | high | Midsize_SUV | DDCT | 6 | 9.29 | Gasoline |  |  | 14.9734 | 708.3569 | 849.2563 | 120638 |  | 10000 |  | 7692.3309 | 403.2 | 0 | 1478 | 1614 | 2088.662 |  |  | 47.3078 | 56.7178 | [13 empty] | 36.438 |  | 36.8568 |  | 1526.9551 | 17076 |  | 205.8378 | 111.5442 | 50 |  | 22313.5757
Base | Mild Hybrid BISG SI | 2030 | high | Midsize_SUV | DDCT | 8 | 9.23 | Gasoline |  |  | 14.9734 | 731.3476 | 850.0147 | 120638 |  | 10000 |  | 7692.3309 | 403.2 | 0 | 1488 | 1624 | 2100.902 |  |  | 48.8432 | 56.7685 | [13 empty] | 37.0223 |  | 37.3288 |  | 1526.9551 | 17076 |  | 205.8378 | 111.5442 | 50 |  | 22580.4757
Base | Mild Hybrid BISG SI | 2030 | high | Midsize_SUV | DM | 5 | 10.39 | Gasoline |  |  | 14.9734 | 686.6606 | 841.0428 | 120638 |  | 10000 |  | 7692.3309 | 403.2 | 0 | 1441 | 1577 | 2043.374 |  |  | 45.8588 | 56.1693 | [13 empty] | 35.7521 |  | 36.2421 |  | 1526.9551 | 17076 |  | 205.8378 | 111.5442 | 50 |  | 21122.3986
Base | Mild Hybrid BISG SI | 2030 | high | Midsize_SUV | DM | 6 | 10.6 | Gasoline |  |  | 14.9734 | 701.8075 | 854.3655 | 120638 |  | 10000 |  | 7692.3309 | 403.2 | 0 | 1448 | 1584 | 2051.942 |  |  | 46.8704 | 57.059 | [13 empty] | 36.3526 |  | 36.8288 |  | 1526.9551 | 17076 |  | 205.8378 | 111.5442 | 50 |  | 21221.0903
Base | Mild Hybrid BISG SI | 2030 | high | Pickup | AU | 5 | 6.96 | Gasoline |  |  | 19.9645 | 585.7179 | 792.991 | 200982 |  | 10000 |  | 7692.3309 | 403.2 | 0 | 1681 | 1817 | 5717 |  |  | 29.338 | 39.7201 | [13 empty] | 24.9375 |  | 25.5376 |  | 2119.1236 | 18374 |  | 205.8378 | 111.5442 | 50 |  | 24036.9724
Base | Mild Hybrid BISG SI | 2030 | high | Pickup | AU | 6 | 7.07 | Gasoline |  |  | 19.9645 | 640.6284 | 825.7023 | 200982 |  | 10000 |  | 7692.3309 | 403.2 | 0 | 1688 | 1824 | 5724 |  |  | 32.0884 | 41.3586 | [13 empty] | 26.5569 |  | 27.0529 |  | 2119.1236 | 18374 |  | 205.8378 | 111.5442 | 50 |  | 24146.6299
Base | Mild Hybrid BISG SI | 2030 | high | Pickup | AU | 8 | 6.9 | Gasoline |  |  | 19.9645 | 691.0054 | 881.3856 | 200982 |  | 10000 |  | 7692.3309 | 403.2 | 0 | 1708 | 1844 | 5744 |  |  | 34.6117 | 44.1477 | [13 empty] | 28.3161 |  | 28.815 |  | 2119.1236 | 18374 |  | 205.8378 | 111.5442 | 50 |  | 24365.9448
Base | Mild Hybrid BISG SI | 2030 | high | Pickup | AUp | 6 | 6.73 | Gasoline |  |  | 19.9645 | 673.2522 | 863.3819 | 200982 |  | 10000 |  | 7692.3309 | 403.2 | 0 | 1688 | 1824 | 5724 |  |  | 33.7225 | 43.2459 | [13 empty] | 27.7186 |  | 28.2225 |  | 2119.1236 | 18374 |  | 205.8378 | 111.5442 | 50 |  | 24146.6299
Base | Mild Hybrid BISG SI | 2030 | high | Pickup | AUp | 7 | 7.03 | Gasoline |  |  | 19.9645 | 653.7567 | 846.7703 | 200982 |  | 10000 |  | 7692.3309 | 403.2 | 0 | 1695 | 1831 | 5731 |  |  | 32.746 | 42.4138 | [13 empty] | 27.0964 |  | 27.6178 |  | 2119.1236 | 18374 |  | 205.8378 | 111.5442 | 50 |  | 24256.2873
Base | Mild Hybrid BISG SI | 2030 | high | Pickup | AUp | 8 | 6.76 | Gasoline |  |  | 19.9645 | 701.5035 | 890.2414 | 200982 |  | 10000 |  | 7692.3309 | 403.2 | 0 | 1708 | 1844 | 5744 |  |  | 35.1376 | 44.5913 | [13 empty] | 28.6464 |  | 29.1357 |  | 2119.1236 | 18374 |  | 205.8378 | 111.5442 | 50 |  | 24365.9448
Base | Mild Hybrid BISG SI | 2030 | high | Pickup | AUp | 9 | 6.97 | Gasoline |  |  | 19.9645 | 691.1071 | 889.1121 | 200982 |  | 10000 |  | 7692.3309 | 403.2 | 0 | 1713 | 1849 | 5749 |  |  | 34.6168 | 44.5347 | [13 empty] | 28.4106 |  | 28.9379 |  | 2119.1236 | 18374 |  | 205.8378 | 111.5442 | 50 |  | 24475.6022
Base | Mild Hybrid BISG SI | 2030 | high | Pickup | AUp | 10 | 6.8 | Gasoline |  |  | 19.9645 | 702.3953 | 906.0787 | 200982 |  | 10000 |  | 7692.3309 | 403.2 | 0 | 1703 | 1839 | 5739 |  |  | 35.1822 | 45.3845 | [13 empty] | 28.8542 |  | 29.3989 |  | 2119.1236 | 18374 |  | 205.8378 | 111.5442 | 50 |  | 24365.9448
Base | Mild Hybrid BISG SI | 2030 | high | Pickup | AUpp | 8 | 6.68 | Gasoline |  |  | 19.9645 | 707.1977 | 898.1418 | 200982 |  | 10000 |  | 7692.3309 | 403.2 | 0 | 1708 | 1844 | 5744 |  |  | 35.4228 | 44.987 | [13 empty] | 28.8623 |  | 29.358 |  | 2119.1236 | 18374 |  | 205.8378 | 111.5442 | 50 |  | 24365.9448
Base | Mild Hybrid BISG SI | 2030 | high | Pickup | AUpp | 10 | 6.85 | Gasoline |  |  | 19.9645 | 706.2617 | 928.9866 | 200982 |  | 10000 |  | 7692.3309 | 403.2 | 0 | 1703 | 1839 | 5739 |  |  | 35.3759 | 46.532 | [13 empty] | 29.2046 |  | 29.8184 |  | 2119.1236 | 18374 |  | 205.8378 | 111.5442 | 50 |  | 24365.9448
Base | Mild Hybrid BISG SI | 2030 | high | Pickup | CVT |  | 6.47 | Gasoline |  |  | 19.9645 | 620.7694 | 875.3722 | 200982 |  | 10000 |  | 7692.3309 | 403.2 | 0 | 1678 | 1814 | 5714 |  |  | 31.0937 | 43.8465 | [13 empty] | 26.6724 |  | 27.4351 |  | 2119.1236 | 18374 |  | 205.8378 | 111.5442 | 50 |  | 24039.5142
Base | Mild Hybrid BISG SI | 2030 | high | Pickup | CVTp |  | 6.36 | Gasoline |  |  | 19.9645 | 637.2467 | 930.7542 | 200982 |  | 10000 |  | 7692.3309 | 403.2 | 0 | 1678 | 1814 | 5714 |  |  | 31.919 | 46.6205 | [13 empty] | 27.6466 |  | 28.5442 |  | 2119.1236 | 18374 |  | 205.8378 | 111.5442 | 50 |  | 24039.5142
Base | Mild Hybrid BISG SI | 2030 | high | Pickup | DDCT | 6 | 6.85 | Gasoline |  |  | 19.9645 | 706.0706 | 868.572 | 200982 |  | 10000 |  | 7692.3309 | 403.2 | 0 | 1698 | 1834 | 5734 |  |  | 35.3663 | 43.5059 | [13 empty] | 28.4763 |  | 28.8657 |  | 2119.1236 | 18374 |  | 205.8378 | 111.5442 | 50 |  | 24576.443
Base | Mild Hybrid BISG SI | 2030 | high | Pickup | DDCT | 8 | 6.89 | Gasoline |  |  | 19.9645 | 743.1687 | 895.3846 | 200982 |  | 10000 |  | 7692.3309 | 403.2 | 0 | 1708 | 1844 | 5744 |  |  | 37.2245 | 44.8489 | [13 empty] | 29.5724 |  | 29.9122 |  | 2119.1236 | 18374 |  | 205.8378 | 111.5442 | 50 |  | 24843.343
Base | Mild Hybrid BISG SI | 2030 | high | Pickup | DM | 5 | 7.34 | Gasoline |  |  | 19.9645 | 675.3825 | 855.564 | 200982 |  | 10000 |  | 7692.3309 | 403.2 | 0 | 1651 | 1787 | 5687 |  |  | 33.8292 | 42.8543 | [13 empty] | 27.67 |  | 28.1358 |  | 2119.1236 | 18374 |  | 205.8378 | 111.5442 | 50 |  | 23379.3121
Base | Mild Hybrid BISG SI | 2030 | high | Pickup | DM | 6 | 8.32 | Gasoline |  |  | 19.9645 | 700.8962 | 876.8761 | 200982 |  | 10000 |  | 7692.3309 | 403.2 | 0 | 1668 | 1804 | 5704 |  |  | 35.1072 | 43.9218 | [13 empty] | 28.4711 |  | 28.9129 |  | 2119.1236 | 18374 |  | 205.8378 | 111.5442 | 50 |  | 23478.0038
Base | Mild Hybrid BISG SI | 2030 | low | Compact | AU | 5 | 10.09 | Gasoline |  |  | 9.9822 | 383.3353 | 534.2238 | 108002 |  | 10000 |  | 7692.3309 | 403.2 | 0 | 1307 | 1443 | 1879.358 |  |  | 38.4017 | 53.5174 | [13 empty] | 32.0656 |  | 32.943 |  | 1732.9996 | 8847 |  | 266.9105 | 143.414 | 78 |  | 14288.3243
Base | Mild Hybrid BISG SI | 2030 | low | Compact | AU | 6 | 9.53 | Gasoline |  |  | 9.9822 | 417.7729 | 551.3213 | 108002 |  | 10000 |  | 7692.3309 | 403.2 | 0 | 1299 | 1435 | 1869.566 |  |  | 41.8516 | 55.2302 | [13 empty] | 33.9226 |  | 34.6535 |  | 1732.9996 | 8847 |  | 266.9105 | 143.414 | 78 |  | 14367.4497
Base | Mild Hybrid BISG SI | 2030 | low | Compact | AU | 8 | 9.13 | Gasoline |  |  | 9.9822 | 442.8372 | 600.1347 | 108002 |  | 10000 |  | 7692.3309 | 403.2 | 0 | 1316 | 1452 | 1890.374 |  |  | 44.3625 | 60.1202 | [13 empty] | 36.0255 |  | 36.906 |  | 1732.9996 | 8847 |  | 266.9105 | 143.414 | 78 |  | 14525.7004
Base | Mild Hybrid BISG SI | 2030 | low | Compact | AUp | 6 | 9.13 | Gasoline |  |  | 9.9822 | 444.7329 | 597.1736 | 108002 |  | 10000 |  | 7692.3309 | 403.2 | 0 | 1299 | 1435 | 1869.566 |  |  | 44.5524 | 59.8236 | [13 empty] | 36.0428 |  | 36.8884 |  | 1732.9996 | 8847 |  | 266.9105 | 143.414 | 78 |  | 14367.4497
Base | Mild Hybrid BISG SI | 2030 | low | Compact | AUp | 7 | 9.53 | Gasoline |  |  | 9.9822 | 423.5608 | 570.4626 | 108002 |  | 10000 |  | 7692.3309 | 403.2 | 0 | 1310 | 1446 | 1883.03 |  |  | 42.4314 | 57.1478 | [13 empty] | 34.5822 |  | 35.4033 |  | 1732.9996 | 8847 |  | 266.9105 | 143.414 | 78 |  | 14446.5751
Base | Mild Hybrid BISG SI | 2030 | low | Compact | AUp | 8 | 8.94 | Gasoline |  |  | 9.9822 | 459.2421 | 605.8332 | 108002 |  | 10000 |  | 7692.3309 | 403.2 | 0 | 1316 | 1452 | 1890.374 |  |  | 46.0059 | 60.6911 | [13 empty] | 36.8281 |  | 37.6241 |  | 1732.9996 | 8847 |  | 266.9105 | 143.414 | 78 |  | 14525.7004
Base | Mild Hybrid BISG SI | 2030 | low | Compact | AUp | 9 | 9.3 | Gasoline |  |  | 9.9822 | 456.3147 | 611.9438 | 108002 |  | 10000 |  | 7692.3309 | 403.2 | 0 | 1321 | 1457 | 1896.494 |  |  | 45.7126 | 61.3032 | [13 empty] | 36.8374 |  | 37.6976 |  | 1732.9996 | 8847 |  | 266.9105 | 143.414 | 78 |  | 14604.8258
Base | Mild Hybrid BISG SI | 2030 | low | Compact | AUp | 10 | 9 | Gasoline |  |  | 9.9822 | 458.6052 | 628.5886 | 108002 |  | 10000 |  | 7692.3309 | 403.2 | 0 | 1291 | 1427 | 1859.774 |  |  | 45.9421 | 62.9707 | [13 empty] | 37.2787 |  | 38.2356 |  | 1732.9996 | 8847 |  | 266.9105 | 143.414 | 78 |  | 14525.7004
Base | Mild Hybrid BISG SI | 2030 | low | Compact | AUpp | 8 | 8.84 | Gasoline |  |  | 9.9822 | 458.8741 | 610.9089 | 108002 |  | 10000 |  | 7692.3309 | 403.2 | 0 | 1316 | 1452 | 1890.374 |  |  | 45.9691 | 61.1996 | [13 empty] | 36.9214 |  | 37.7552 |  | 1732.9996 | 8847 |  | 266.9105 | 143.414 | 78 |  | 14525.7004
Base | Mild Hybrid BISG SI | 2030 | low | Compact | AUpp | 10 | 8.82 | Gasoline |  |  | 9.9822 | 480.098 | 653.3201 | 108002 |  | 10000 |  | 7692.3309 | 403.2 | 0 | 1291 | 1427 | 1859.774 |  |  | 48.0952 | 65.4482 | [13 empty] | 38.6802 |  | 39.6448 |  | 1732.9996 | 8847 |  | 266.9105 | 143.414 | 78 |  | 14525.7004
Base | Mild Hybrid BISG SI | 2030 | low | Compact | CVT |  | 9.33 | Gasoline |  |  | 9.9822 | 386.2614 | 583.6359 | 108002 |  | 10000 |  | 7692.3309 | 403.2 | 0 | 1290 | 1426 | 1858.55 |  |  | 38.6949 | 58.4674 | [13 empty] | 33.18 |  | 34.3763 |  | 1732.9996 | 8847 |  | 266.9105 | 143.414 | 78 |  | 14425.2189
Base | Mild Hybrid BISG SI | 2030 | low | Compact | CVTp |  | 8.99 | Gasoline |  |  | 9.9822 | 400.9028 | 631.2249 | 108002 |  | 10000 |  | 7692.3309 | 403.2 | 0 | 1290 | 1426 | 1858.55 |  |  | 40.1616 | 63.2348 | [13 empty] | 34.74 |  | 36.1434 |  | 1732.9996 | 8847 |  | 266.9105 | 143.414 | 78 |  | 14425.2189
Base | Mild Hybrid BISG SI | 2030 | low | Compact | DDCT | 6 | 9.02 | Gasoline |  |  | 9.9822 | 465.2388 | 605.6301 | 108002 |  | 10000 |  | 7692.3309 | 403.2 | 0 | 1316 | 1452 | 1890.374 |  |  | 46.6066 | 60.6708 | [13 empty] | 37.0678 |  | 37.8171 |  | 1732.9996 | 8847 |  | 266.9105 | 143.414 | 78 |  | 14155.0668
Base | Mild Hybrid BISG SI | 2030 | low | Compact | DDCT | 8 | 8.9 | Gasoline |  |  | 9.9822 | 496.7771 | 619.3203 | 108002 |  | 10000 |  | 7692.3309 | 403.2 | 0 | 1331 | 1467 | 1908.734 |  |  | 49.7661 | 62.0422 | [13 empty] | 38.6156 |  | 39.2238 |  | 1732.9996 | 8847 |  | 266.9105 | 143.414 | 78 |  | 14447.1668
Base | Mild Hybrid BISG SI | 2030 | low | Compact | DM | 5 | 10.49 | Gasoline |  |  | 9.9822 | 461.6439 | 610.131 | 108002 |  | 10000 |  | 7692.3309 | 403.2 | 0 | 1275 | 1411 | 1840.19 |  |  | 46.2465 | 61.1216 | [13 empty] | 37.0187 |  | 37.8262 |  | 1732.9996 | 8847 |  | 266.9105 | 143.414 | 78 |  | 13474.195
Base | Mild Hybrid BISG SI | 2030 | low | Compact | DM | 6 | 10.32 | Gasoline |  |  | 9.9822 | 469.2743 | 613.6391 | 108002 |  | 10000 |  | 7692.3309 | 403.2 | 0 | 1291 | 1427 | 1859.774 |  |  | 47.0109 | 61.4731 | [13 empty] | 37.4047 |  | 38.1792 |  | 1732.9996 | 8847 |  | 266.9105 | 143.414 | 78 |  | 13550.3531
Base | Mild Hybrid BISG SI | 2030 | low | Midsize | AU | 5 | 9.11 | Gasoline |  |  | 12.1213 | 406.2268 | 591.0737 | 134925 |  | 10000 |  | 7692.3309 | 403.2 | 0 | 1508 | 1644 | 2125.382 |  |  | 33.5135 | 48.7633 | [13 empty] | 28.8428 |  | 29.7668 |  | 2170.9542 | 12701 |  | 266.9105 | 143.414 | 78 |  | 18704.7745
Base | Mild Hybrid BISG SI | 2030 | low | Midsize | AU | 6 | 8.72 | Gasoline |  |  | 12.1213 | 442.7385 | 606.5918 | 134925 |  | 10000 |  | 7692.3309 | 403.2 | 0 | 1505 | 1641 | 2121.71 |  |  | 36.5257 | 50.0435 | [13 empty] | 30.4924 |  | 31.2697 |  | 2170.9542 | 12701 |  | 266.9105 | 143.414 | 78 |  | 18783.8999
Base | Mild Hybrid BISG SI | 2030 | low | Midsize | AU | 8 | 8.38 | Gasoline |  |  | 12.1213 | 480.5905 | 658.849 | 134925 |  | 10000 |  | 7692.3309 | 403.2 | 0 | 1527 | 1663 | 2148.638 |  |  | 39.6485 | 54.3547 | [13 empty] | 32.7913 |  | 33.6308 |  | 2170.9542 | 12701 |  | 266.9105 | 143.414 | 78 |  | 18942.1506
Base | Mild Hybrid BISG SI | 2030 | low | Midsize | AUp | 6 | 8.36 | Gasoline |  |  | 12.1213 | 472.4985 | 654.1778 | 134925 |  | 10000 |  | 7692.3309 | 403.2 | 0 | 1505 | 1641 | 2121.71 |  |  | 38.9809 | 53.9693 | [13 empty] | 32.417 |  | 33.2811 |  | 2170.9542 | 12701 |  | 266.9105 | 143.414 | 78 |  | 18783.8999
Base | Mild Hybrid BISG SI | 2030 | low | Midsize | AUp | 7 | 8.68 | Gasoline |  |  | 12.1213 | 458.4651 | 625.6672 | 134925 |  | 10000 |  | 7692.3309 | 403.2 | 0 | 1516 | 1652 | 2135.174 |  |  | 37.8231 | 51.6172 | [13 empty] | 31.4061 |  | 32.1939 |  | 2170.9542 | 12701 |  | 266.9105 | 143.414 | 78 |  | 18863.0253
Base | Mild Hybrid BISG SI | 2030 | low | Midsize | AUp | 8 | 8.2 | Gasoline |  |  | 12.1213 | 487.9436 | 665.3061 | 134925 |  | 10000 |  | 7692.3309 | 403.2 | 0 | 1527 | 1663 | 2148.638 |  |  | 40.2551 | 54.8874 | [13 empty] | 33.1682 |  | 33.9982 |  | 2170.9542 | 12701 |  | 266.9105 | 143.414 | 78 |  | 18942.1506
Base | Mild Hybrid BISG SI | 2030 | low | Midsize | AUp | 9 | 8.54 | Gasoline |  |  | 12.1213 | 486.5031 | 670.7215 | 134925 |  | 10000 |  | 7692.3309 | 403.2 | 0 | 1532 | 1668 | 2154.758 |  |  | 40.1362 | 55.3342 | [13 empty] | 33.2109 |  | 34.0815 |  | 2170.9542 | 12701 |  | 266.9105 | 143.414 | 78 |  | 19021.276
Base | Mild Hybrid BISG SI | 2030 | low | Midsize | AUp | 10 | 8.23 | Gasoline |  |  | 12.1213 | 497.0196 | 690.0891 | 134925 |  | 10000 |  | 7692.3309 | 403.2 | 0 | 1497 | 1633 | 2111.918 |  |  | 41.0038 | 56.932 | [13 empty] | 33.9227 |  | 34.8381 |  | 2170.9542 | 12701 |  | 266.9105 | 143.414 | 78 |  | 18942.1506
Base | Mild Hybrid BISG SI | 2030 | low | Midsize | AUpp | 8 | 8.11 | Gasoline |  |  | 12.1213 | 492.4355 | 671.29 | 134925 |  | 10000 |  | 7692.3309 | 403.2 | 0 | 1527 | 1663 | 2148.638 |  |  | 40.6257 | 55.3811 | [13 empty] | 33.4334 |  | 34.2695 |  | 2170.9542 | 12701 |  | 266.9105 | 143.414 | 78 |  | 18942.1506
Base | Mild Hybrid BISG SI | 2030 | low | Midsize | AUpp | 10 | 8.07 | Gasoline |  |  | 12.1213 | 509.8812 | 725.2869 | 134925 |  | 10000 |  | 7692.3309 | 403.2 | 0 | 1497 | 1633 | 2111.918 |  |  | 42.0649 | 59.8358 | [13 empty] | 34.9776 |  | 36.0122 |  | 2170.9542 | 12701 |  | 266.9105 | 143.414 | 78 |  | 18942.1506
Base | Mild Hybrid BISG SI | 2030 | low | Midsize | CVT |  | 8.35 | Gasoline |  |  | 12.1213 | 416.3775 | 644.521 | 134925 |  | 10000 |  | 7692.3309 | 403.2 | 0 | 1496 | 1632 | 2110.694 |  |  | 34.3509 | 53.1726 | [13 empty] | 30.106 |  | 31.2727 |  | 2170.9542 | 12701 |  | 266.9105 | 143.414 | 78 |  | 18761.1455
Base | Mild Hybrid BISG SI | 2030 | low | Midsize | CVTp |  | 7.96 | Gasoline |  |  | 12.1213 | 430.3617 | 698.2008 | 134925 |  | 10000 |  | 7692.3309 | 403.2 | 0 | 1496 | 1632 | 2110.694 |  |  | 35.5046 | 57.6012 | [13 empty] | 31.4761 |  | 32.8537 |  | 2170.9542 | 12701 |  | 266.9105 | 143.414 | 78 |  | 18761.1455
Base | Mild Hybrid BISG SI | 2030 | low | Midsize | DDCT | 6 | 8.32 | Gasoline |  |  | 12.1213 | 486.8354 | 659.9928 | 134925 |  | 10000 |  | 7692.3309 | 403.2 | 0 | 1514 | 1650 | 2132.726 |  |  | 40.1637 | 54.449 | [13 empty] | 33.035 |  | 33.8413 |  | 2170.9542 | 12701 |  | 266.9105 | 143.414 | 78 |  | 18574.2162
Base | Mild Hybrid BISG SI | 2030 | low | Midsize | DDCT | 8 | 8.23 | Gasoline |  |  | 12.1213 | 523.3302 | 677.769 | 134925 |  | 10000 |  | 7692.3309 | 403.2 | 0 | 1534 | 1670 | 2157.206 |  |  | 43.1745 | 55.9156 | [13 empty] | 34.6231 |  | 35.3005 |  | 2170.9542 | 12701 |  | 266.9105 | 143.414 | 78 |  | 18866.3162
Base | Mild Hybrid BISG SI | 2030 | low | Midsize | DM | 5 | 9.81 | Gasoline |  |  | 12.1213 | 483.5902 | 663.2786 | 134925 |  | 10000 |  | 7692.3309 | 403.2 | 0 | 1473 | 1609 | 2082.542 |  |  | 39.8959 | 54.7201 | [13 empty] | 32.9766 |  | 33.8227 |  | 2170.9542 | 12701 |  | 266.9105 | 143.414 | 78 |  | 17868.2775
Base | Mild Hybrid BISG SI | 2030 | low | Midsize | DM | 6 | 9.66 | Gasoline |  |  | 12.1213 | 498.7847 | 669.5716 | 134925 |  | 10000 |  | 7692.3309 | 403.2 | 0 | 1489 | 1625 | 2102.126 |  |  | 41.1495 | 55.2393 | [13 empty] | 33.6278 |  | 34.4136 |  | 2170.9542 | 12701 |  | 266.9105 | 143.414 | 78 |  | 17944.4357
Base | Mild Hybrid BISG SI | 2030 | low | Small_SUV | AU | 5 | 8.8 | Gasoline |  |  | 14.9734 | 493.6438 | 684.4321 | 136083 |  | 10000 |  | 7692.3309 | 403.2 | 0 | 1497 | 1633 | 2111.918 |  |  | 32.9681 | 45.71 | [13 empty] | 27.9457 |  | 28.6933 |  | 2176.4777 | 15398 |  | 266.9105 | 143.414 | 78 |  | 21480.7808
Base | Mild Hybrid BISG SI | 2030 | low | Small_SUV | AU | 6 | 8.8 | Gasoline |  |  | 14.9734 | 547.7628 | 711.9655 | 136083 |  | 10000 |  | 7692.3309 | 403.2 | 0 | 1496 | 1632 | 2110.694 |  |  | 36.5825 | 47.5488 | [13 empty] | 29.9593 |  | 30.551 |  | 2176.4777 | 15398 |  | 266.9105 | 143.414 | 78 |  | 21559.9062
Base | Mild Hybrid BISG SI | 2030 | low | Small_SUV | AU | 8 | 8.49 | Gasoline |  |  | 14.9734 | 586.6007 | 760.8284 | 136083 |  | 10000 |  | 7692.3309 | 403.2 | 0 | 1513 | 1649 | 2131.502 |  |  | 39.1763 | 50.8121 | [13 empty] | 31.8096 |  | 32.4331 |  | 2176.4777 | 15398 |  | 266.9105 | 143.414 | 78 |  | 21718.1569
Base | Mild Hybrid BISG SI | 2030 | low | Small_SUV | AUp | 6 | 8.42 | Gasoline |  |  | 14.9734 | 581.017 | 754.763 | 136083 |  | 10000 |  | 7692.3309 | 403.2 | 0 | 1496 | 1632 | 2110.694 |  |  | 38.8034 | 50.4071 | [13 empty] | 31.56 |  | 32.1835 |  | 2176.4777 | 15398 |  | 266.9105 | 143.414 | 78 |  | 21559.9062
Base | Mild Hybrid BISG SI | 2030 | low | Small_SUV | AUp | 7 | 8.79 | Gasoline |  |  | 14.9734 | 558.623 | 730.0439 | 136083 |  | 10000 |  | 7692.3309 | 403.2 | 0 | 1504 | 1640 | 2120.486 |  |  | 37.3078 | 48.7562 | [13 empty] | 30.5472 |  | 31.1694 |  | 2176.4777 | 15398 |  | 266.9105 | 143.414 | 78 |  | 21639.0315
Base | Mild Hybrid BISG SI | 2030 | low | Small_SUV | AUp | 8 | 8.32 | Gasoline |  |  | 14.9734 | 596.5667 | 768.4815 | 136083 |  | 10000 |  | 7692.3309 | 403.2 | 0 | 1513 | 1649 | 2131.502 |  |  | 39.8419 | 51.3232 | [13 empty] | 32.2053 |  | 32.8134 |  | 2176.4777 | 15398 |  | 266.9105 | 143.414 | 78 |  | 21718.1569
Base | Mild Hybrid BISG SI | 2030 | low | Small_SUV | AUp | 9 | 8.67 | Gasoline |  |  | 14.9734 | 587.0603 | 768.2133 | 136083 |  | 10000 |  | 7692.3309 | 403.2 | 0 | 1523 | 1659 | 2143.742 |  |  | 39.207 | 51.3053 | [13 empty] | 31.9345 |  | 32.5912 |  | 2176.4777 | 15398 |  | 266.9105 | 143.414 | 78 |  | 21797.2823
Base | Mild Hybrid BISG SI | 2030 | low | Small_SUV | AUp | 10 | 8.36 | Gasoline |  |  | 14.9734 | 603.1667 | 787.3096 | 136083 |  | 10000 |  | 7692.3309 | 403.2 | 0 | 1488 | 1624 | 2100.902 |  |  | 40.2827 | 52.5807 | [13 empty] | 32.6753 |  | 33.3394 |  | 2176.4777 | 15398 |  | 266.9105 | 143.414 | 78 |  | 21718.1569
Base | Mild Hybrid BISG SI | 2030 | low | Small_SUV | AUpp | 8 | 8.23 | Gasoline |  |  | 14.9734 | 602.0737 | 775.7942 | 136083 |  | 10000 |  | 7692.3309 | 403.2 | 0 | 1513 | 1649 | 2131.502 |  |  | 40.2097 | 51.8116 | [13 empty] | 32.4703 |  | 33.0848 |  | 2176.4777 | 15398 |  | 266.9105 | 143.414 | 78 |  | 21718.1569
Base | Mild Hybrid BISG SI | 2030 | low | Small_SUV | AUpp | 10 | 8.23 | Gasoline |  |  | 14.9734 | 609.1443 | 806.1229 | 136083 |  | 10000 |  | 7692.3309 | 403.2 | 0 | 1488 | 1624 | 2100.902 |  |  | 40.6819 | 53.8371 | [13 empty] | 33.1234 |  | 33.846 |  | 2176.4777 | 15398 |  | 266.9105 | 143.414 | 78 |  | 21718.1569
Base | Mild Hybrid BISG SI | 2030 | low | Small_SUV | CVT |  | 8.38 | Gasoline |  |  | 14.9734 | 501.4809 | 744.4096 | 136083 |  | 10000 |  | 7692.3309 | 403.2 | 0 | 1487 | 1623 | 2099.678 |  |  | 33.4915 | 49.7156 | [13 empty] | 29.0239 |  | 30.0171 |  | 2176.4777 | 15398 |  | 266.9105 | 143.414 | 78 |  | 21533.6883
Base | Mild Hybrid BISG SI | 2030 | low | Small_SUV | CVTp |  | 7.96 | Gasoline |  |  | 14.9734 | 513.7259 | 794.5743 | 136083 |  | 10000 |  | 7692.3309 | 403.2 | 0 | 1487 | 1623 | 2099.678 |  |  | 34.3093 | 53.0659 | [13 empty] | 30.0657 |  | 31.2283 |  | 2176.4777 | 15398 |  | 266.9105 | 143.414 | 78 |  | 21533.6883
Base | Mild Hybrid BISG SI | 2030 | low | Small_SUV | DDCT | 6 | 8.5 | Gasoline |  |  | 14.9734 | 597.1939 | 759.5158 | 136083 |  | 10000 |  | 7692.3309 | 403.2 | 0 | 1510 | 1646 | 2127.83 |  |  | 39.8838 | 50.7245 | [13 empty] | 32.0842 |  | 32.6456 |  | 2176.4777 | 15398 |  | 266.9105 | 143.414 | 78 |  | 21350.3386
Base | Mild Hybrid BISG SI | 2030 | low | Small_SUV | DDCT | 8 | 8.45 | Gasoline |  |  | 14.9734 | 616.6096 | 773.749 | 136083 |  | 10000 |  | 7692.3309 | 403.2 | 0 | 1525 | 1661 | 2146.19 |  |  | 41.1804 | 51.675 | [13 empty] | 32.8375 |  | 33.3661 |  | 2176.4777 | 15398 |  | 266.9105 | 143.414 | 78 |  | 21642.4386
Base | Mild Hybrid BISG SI | 2030 | low | Small_SUV | DM | 5 | 9.86 | Gasoline |  |  | 14.9734 | 594.1814 | 756.514 | 136083 |  | 10000 |  | 7692.3309 | 403.2 | 0 | 1478 | 1614 | 2088.662 |  |  | 39.6826 | 50.524 | [13 empty] | 31.9543 |  | 32.5171 |  | 2176.4777 | 15398 |  | 266.9105 | 143.414 | 78 |  | 20643.3217
Base | Mild Hybrid BISG SI | 2030 | low | Small_SUV | DM | 6 | 9.86 | Gasoline |  |  | 14.9734 | 609.6927 | 769.5562 | 136083 |  | 10000 |  | 7692.3309 | 403.2 | 0 | 1485 | 1621 | 2097.23 |  |  | 40.7185 | 51.395 | [13 empty] | 32.5837 |  | 33.1282 |  | 2176.4777 | 15398 |  | 266.9105 | 143.414 | 78 |  | 20719.4799
Base | Mild Hybrid BISG SI | 2030 | low | Midsize_SUV | AU | 5 | 9.78 | Gasoline |  |  | 14.9734 | 490.7343 | 656.3334 | 127550 |  | 10000 |  | 7692.3309 | 403.2 | 0 | 1559 | 1695 | 2187.806 |  |  | 32.7738 | 43.8334 | [13 empty] | 27.4394 |  | 28.0645 |  | 2135.7763 | 17316 |  | 266.9105 | 143.414 | 78 |  | 23205.7593
Base | Mild Hybrid BISG SI | 2030 | low | Midsize_SUV | AU | 6 | 9.64 | Gasoline |  |  | 14.9734 | 544.7383 | 686.7275 | 127550 |  | 10000 |  | 7692.3309 | 403.2 | 0 | 1551 | 1687 | 2178.014 |  |  | 36.3805 | 45.8633 | [13 empty] | 29.4762 |  | 29.9597 |  | 2135.7763 | 17316 |  | 266.9105 | 143.414 | 78 |  | 23354.1194
Base | Mild Hybrid BISG SI | 2030 | low | Midsize_SUV | AU | 8 | 9.3 | Gasoline |  |  | 14.9734 | 581.929 | 726.8048 | 127550 |  | 10000 |  | 7692.3309 | 403.2 | 0 | 1568 | 1704 | 2198.822 |  |  | 38.8643 | 48.5399 | [13 empty] | 31.1483 |  | 31.6308 |  | 2135.7763 | 17316 |  | 266.9105 | 143.414 | 78 |  | 23650.8395
Base | Mild Hybrid BISG SI | 2030 | low | Midsize_SUV | AUp | 6 | 9.24 | Gasoline |  |  | 14.9734 | 578.526 | 726.9248 | 127550 |  | 10000 |  | 7692.3309 | 403.2 | 0 | 1551 | 1687 | 2178.014 |  |  | 38.637 | 48.5479 | [13 empty] | 31.0568 |  | 31.558 |  | 2135.7763 | 17316 |  | 266.9105 | 143.414 | 78 |  | 23354.1194
Base | Mild Hybrid BISG SI | 2030 | low | Midsize_SUV | AUp | 7 | 9.66 | Gasoline |  |  | 14.9734 | 553.8355 | 701.1229 | 127550 |  | 10000 |  | 7692.3309 | 403.2 | 0 | 1559 | 1695 | 2187.806 |  |  | 36.9881 | 46.8247 | [13 empty] | 29.9609 |  | 30.4668 |  | 2135.7763 | 17316 |  | 266.9105 | 143.414 | 78 |  | 23502.4794
Base | Mild Hybrid BISG SI | 2030 | low | Midsize_SUV | AUp | 8 | 9.11 | Gasoline |  |  | 14.9734 | 593.0108 | 734.75 | 127550 |  | 10000 |  | 7692.3309 | 403.2 | 0 | 1568 | 1704 | 2198.822 |  |  | 39.6044 | 49.0705 | [13 empty] | 31.5777 |  | 32.0405 |  | 2135.7763 | 17316 |  | 266.9105 | 143.414 | 78 |  | 23650.8395
Base | Mild Hybrid BISG SI | 2030 | low | Midsize_SUV | AUp | 9 | 9.51 | Gasoline |  |  | 14.9734 | 580.8349 | 730.1952 | 127550 |  | 10000 |  | 7692.3309 | 403.2 | 0 | 1578 | 1714 | 2211.062 |  |  | 38.7912 | 48.7663 | [13 empty] | 31.1724 |  | 31.6773 |  | 2135.7763 | 17316 |  | 266.9105 | 143.414 | 78 |  | 23799.1996
Base | Mild Hybrid BISG SI | 2030 | low | Midsize_SUV | AUp | 10 | 9.17 | Gasoline |  |  | 14.9734 | 596.8801 | 746.7614 | 127550 |  | 10000 |  | 7692.3309 | 403.2 | 0 | 1543 | 1679 | 2168.222 |  |  | 39.8628 | 49.8727 | [13 empty] | 31.875 |  | 32.3761 |  | 2135.7763 | 17316 |  | 266.9105 | 143.414 | 78 |  | 23650.8395
Base | Mild Hybrid BISG SI | 2030 | low | Midsize_SUV | AUpp | 8 | 9.02 | Gasoline |  |  | 14.9734 | 598.5539 | 742.2446 | 127550 |  | 10000 |  | 7692.3309 | 403.2 | 0 | 1568 | 1704 | 2198.822 |  |  | 39.9746 | 49.571 | [13 empty] | 31.8483 |  | 32.3185 |  | 2135.7763 | 17316 |  | 266.9105 | 143.414 | 78 |  | 23650.8395
Base | Mild Hybrid BISG SI | 2030 | low | Midsize_SUV | AUpp | 10 | 9.03 | Gasoline |  |  | 14.9734 | 602.0429 | 759.3029 | 127550 |  | 10000 |  | 7692.3309 | 403.2 | 0 | 1543 | 1679 | 2168.222 |  |  | 40.2076 | 50.7103 | [13 empty] | 32.2141 |  | 32.749 |  | 2135.7763 | 17316 |  | 266.9105 | 143.414 | 78 |  | 23650.8395
Base | Mild Hybrid BISG SI | 2030 | low | Midsize_SUV | CVT |  | 9.27 | Gasoline |  |  | 14.9734 | 491.9681 | 711.6202 | 127550 |  | 10000 |  | 7692.3309 | 403.2 | 0 | 1542 | 1678 | 2166.998 |  |  | 32.8562 | 47.5257 | [13 empty] | 28.2784 |  | 29.1663 |  | 2135.7763 | 17316 |  | 266.9105 | 143.414 | 78 |  | 23441.0264
Base | Mild Hybrid BISG SI | 2030 | low | Midsize_SUV | CVTp |  | 8.78 | Gasoline |  |  | 14.9734 | 506.6534 | 754.1327 | 127550 |  | 10000 |  | 7692.3309 | 403.2 | 0 | 1542 | 1678 | 2166.998 |  |  | 33.837 | 50.365 | [13 empty] | 29.3179 |  | 30.3298 |  | 2135.7763 | 17316 |  | 266.9105 | 143.414 | 78 |  | 23441.0264
Base | Mild Hybrid BISG SI | 2030 | low | Midsize_SUV | DDCT | 6 | 9.33 | Gasoline |  |  | 14.9734 | 610.1891 | 729.9077 | 127550 |  | 10000 |  | 7692.3309 | 403.2 | 0 | 1573 | 1709 | 2204.942 |  |  | 40.7516 | 48.7471 | [13 empty] | 31.9559 |  | 32.3043 |  | 2135.7763 | 17316 |  | 266.9105 | 143.414 | 78 |  | 23978.7999
Base | Mild Hybrid BISG SI | 2030 | low | Midsize_SUV | DDCT | 8 | 9.28 | Gasoline |  |  | 14.9734 | 611.3436 | 736.964 | 127550 |  | 10000 |  | 7692.3309 | 403.2 | 0 | 1583 | 1719 | 2217.182 |  |  | 40.8288 | 49.2183 | [13 empty] | 32.1036 |  | 32.4806 |  | 2135.7763 | 17316 |  | 266.9105 | 143.414 | 78 |  | 24339.8999
Base | Mild Hybrid BISG SI | 2030 | low | Midsize_SUV | DM | 5 | 10.49 | Gasoline |  |  | 14.9734 | 591.3977 | 728.8956 | 127550 |  | 10000 |  | 7692.3309 | 403.2 | 0 | 1536 | 1672 | 2159.654 |  |  | 39.4967 | 48.6795 | [13 empty] | 31.4394 |  | 31.882 |  | 2135.7763 | 17316 |  | 266.9105 | 143.414 | 78 |  | 22333.5638
Base | Mild Hybrid BISG SI | 2030 | low | Midsize_SUV | DM | 6 | 10.63 | Gasoline |  |  | 14.9734 | 603.8389 | 739.7191 | 127550 |  | 10000 |  | 7692.3309 | 403.2 | 0 | 1543 | 1679 | 2168.222 |  |  | 40.3275 | 49.4023 | [13 empty] | 31.9496 |  | 32.3796 |  | 2135.7763 | 17316 |  | 266.9105 | 143.414 | 78 |  | 22467.0879
Base | Mild Hybrid BISG SI | 2030 | low | Pickup | AU | 5 | 6.94 | Gasoline |  |  | 19.9645 | 505.9565 | 689.8481 | 212481 |  | 10000 |  | 7692.3309 | 403.2 | 0 | 1778 | 1914 | 5814 |  |  | 25.3428 | 34.5538 | [13 empty] | 21.8716 |  | 22.4135 |  | 2843.3182 | 18802 |  | 266.9105 | 143.414 | 78 |  | 25892.0419
Base | Mild Hybrid BISG SI | 2030 | low | Pickup | AU | 6 | 7.07 | Gasoline |  |  | 19.9645 | 554.8782 | 719.3417 | 212481 |  | 10000 |  | 7692.3309 | 403.2 | 0 | 1785 | 1921 | 5821 |  |  | 27.7933 | 36.0311 | [13 empty] | 23.3588 |  | 23.8067 |  | 2843.3182 | 18802 |  | 266.9105 | 143.414 | 78 |  | 26040.402
Base | Mild Hybrid BISG SI | 2030 | low | Pickup | AU | 8 | 6.89 | Gasoline |  |  | 19.9645 | 597.0749 | 765.8329 | 212481 |  | 10000 |  | 7692.3309 | 403.2 | 0 | 1805 | 1941 | 5841 |  |  | 29.9069 | 38.3598 | [13 empty] | 24.8716 |  | 25.3208 |  | 2843.3182 | 18802 |  | 266.9105 | 143.414 | 78 |  | 26337.1221
Base | Mild Hybrid BISG SI | 2030 | low | Pickup | AUp | 6 | 6.71 | Gasoline |  |  | 19.9645 | 582.1454 | 749.9576 | 212481 |  | 10000 |  | 7692.3309 | 403.2 | 0 | 1785 | 1921 | 5821 |  |  | 29.1591 | 37.5646 | [13 empty] | 24.3456 |  | 24.7965 |  | 2843.3182 | 18802 |  | 266.9105 | 143.414 | 78 |  | 26040.402
Base | Mild Hybrid BISG SI | 2030 | low | Pickup | AUp | 7 | 7.01 | Gasoline |  |  | 19.9645 | 565.4823 | 737.2995 | 212481 |  | 10000 |  | 7692.3309 | 403.2 | 0 | 1792 | 1928 | 5828 |  |  | 28.3244 | 36.9306 | [13 empty] | 23.8173 |  | 24.2898 |  | 2843.3182 | 18802 |  | 266.9105 | 143.414 | 78 |  | 26188.762
Base | Mild Hybrid BISG SI | 2030 | low | Pickup | AUp | 8 | 6.75 | Gasoline |  |  | 19.9645 | 605.9505 | 773.5408 | 212481 |  | 10000 |  | 7692.3309 | 403.2 | 0 | 1805 | 1941 | 5841 |  |  | 30.3514 | 38.7459 | [13 empty] | 25.1618 |  | 25.6034 |  | 2843.3182 | 18802 |  | 266.9105 | 143.414 | 78 |  | 26337.1221
Base | Mild Hybrid BISG SI | 2030 | low | Pickup | AUp | 9 | 6.97 | Gasoline |  |  | 19.9645 | 596.9231 | 771.7737 | 212481 |  | 10000 |  | 7692.3309 | 403.2 | 0 | 1810 | 1946 | 5846 |  |  | 29.8993 | 38.6573 | [13 empty] | 24.9407 |  | 25.4133 |  | 2843.3182 | 18802 |  | 266.9105 | 143.414 | 78 |  | 26485.4822
Base | Mild Hybrid BISG SI | 2030 | low | Pickup | AUp | 10 | 6.79 | Gasoline |  |  | 19.9645 | 606.5453 | 786.2857 | 212481 |  | 10000 |  | 7692.3309 | 403.2 | 0 | 1800 | 1936 | 5836 |  |  | 30.3812 | 39.3842 | [13 empty] | 25.3303 |  | 25.8181 |  | 2843.3182 | 18802 |  | 266.9105 | 143.414 | 78 |  | 26337.1221
Base | Mild Hybrid BISG SI | 2030 | low | Pickup | AUpp | 8 | 6.69 | Gasoline |  |  | 19.9645 | 611.3702 | 780.2499 | 212481 |  | 10000 |  | 7692.3309 | 403.2 | 0 | 1805 | 1941 | 5841 |  |  | 30.6229 | 39.0819 | [13 empty] | 25.3633 |  | 25.8079 |  | 2843.3182 | 18802 |  | 266.9105 | 143.414 | 78 |  | 26337.1221
Base | Mild Hybrid BISG SI | 2030 | low | Pickup | AUpp | 10 | 6.86 | Gasoline |  |  | 19.9645 | 609.5687 | 805.6987 | 212481 |  | 10000 |  | 7692.3309 | 403.2 | 0 | 1800 | 1936 | 5836 |  |  | 30.5327 | 40.3566 | [13 empty] | 25.6293 |  | 26.1783 |  | 2843.3182 | 18802 |  | 266.9105 | 143.414 | 78 |  | 26337.1221
Base | Mild Hybrid BISG SI | 2030 | low | Pickup | CVT |  | 6.43 | Gasoline |  |  | 19.9645 | 536.1084 | 760.4136 | 212481 |  | 10000 |  | 7692.3309 | 403.2 | 0 | 1775 | 1911 | 5811 |  |  | 26.8531 | 38.0883 | [13 empty] | 23.3967 |  | 24.0806 |  | 2843.3182 | 18802 |  | 266.9105 | 143.414 | 78 |  | 25859.1779
Base | Mild Hybrid BISG SI | 2030 | low | Pickup | CVTp |  | 6.05 | Gasoline |  |  | 19.9645 | 549.4763 | 805.6987 | 212481 |  | 10000 |  | 7692.3309 | 403.2 | 0 | 1775 | 1911 | 5811 |  |  | 27.5227 | 40.3566 | [13 empty] | 24.2111 |  | 25.0085 |  | 2843.3182 | 18802 |  | 266.9105 | 143.414 | 78 |  | 25859.1779
Base | Mild Hybrid BISG SI | 2030 | low | Pickup | DDCT | 6 | 6.84 | Gasoline |  |  | 19.9645 | 608.2501 | 751.8307 | 212481 |  | 10000 |  | 7692.3309 | 403.2 | 0 | 1795 | 1931 | 5831 |  |  | 30.4666 | 37.6584 | [13 empty] | 24.9393 |  | 25.2876 |  | 2843.3182 | 18802 |  | 266.9105 | 143.414 | 78 |  | 26659.4855
Base | Mild Hybrid BISG SI | 2030 | low | Pickup | DDCT | 8 | 6.87 | Gasoline |  |  | 19.9645 | 619.1407 | 775.0218 | 212481 |  | 10000 |  | 7692.3309 | 403.2 | 0 | 1805 | 1941 | 5841 |  |  | 31.0121 | 38.82 | [13 empty] | 25.4672 |  | 25.8593 |  | 2843.3182 | 18802 |  | 266.9105 | 143.414 | 78 |  | 27020.5855
Base | Mild Hybrid BISG SI | 2030 | low | Pickup | DM | 5 | 7.33 | Gasoline |  |  | 19.9645 | 580.7128 | 740.4501 | 212481 |  | 10000 |  | 7692.3309 | 403.2 | 0 | 1748 | 1884 | 5784 |  |  | 29.0873 | 37.0884 | [13 empty] | 24.1965 |  | 24.6168 |  | 2843.3182 | 18802 |  | 266.9105 | 143.414 | 78 |  | 25005.7343
Base | Mild Hybrid BISG SI | 2030 | low | Pickup | DM | 6 | 8.36 | Gasoline |  |  | 19.9645 | 604.3596 | 760.5737 | 212481 |  | 10000 |  | 7692.3309 | 403.2 | 0 | 1765 | 1901 | 5801 |  |  | 30.2717 | 38.0963 | [13 empty] | 24.966 |  | 25.3645 |  | 2843.3182 | 18802 |  | 266.9105 | 143.414 | 78 |  | 25139.2583
Base | Mild Hybrid BISG SI | 2045 | high | Compact | AU | 5 | 9.97 | Gasoline |  |  | 9.9822 | 470.6005 | 722.9853 | 98930 |  | 10000 |  | 7692.3309 | 403.2 | 0 | 1169 | 1305 | 1710.446 |  |  | 47.1438 | 72.4272 | [13 empty] | 39.5834 |  | 41.0728 |  | 1244.5929 | 9612 |  | 177.0325 | 103.5768 | 40 |  | 13585.5432
Base | Mild Hybrid BISG SI | 2045 | high | Compact | AU | 6 | 9.39 | Gasoline |  |  | 9.9822 | 533.3501 | 735.1641 | 98930 |  | 10000 |  | 7692.3309 | 403.2 | 0 | 1161 | 1297 | 1700.654 |  |  | 53.4299 | 73.6472 | [13 empty] | 42.4853 |  | 43.6047 |  | 1244.5929 | 9612 |  | 177.0325 | 103.5768 | 40 |  | 13635.8429
Base | Mild Hybrid BISG SI | 2045 | high | Compact | AU | 8 | 9.01 | Gasoline |  |  | 9.9822 | 598.9254 | 809.309 | 98930 |  | 10000 |  | 7692.3309 | 403.2 | 0 | 1178 | 1314 | 1721.462 |  |  | 59.9991 | 81.0749 | [13 empty] | 46.4999 |  | 47.6345 |  | 1244.5929 | 9612 |  | 177.0325 | 103.5768 | 40 |  | 13736.4421
Base | Mild Hybrid BISG SI | 2045 | high | Compact | AUp | 6 | 9 | Gasoline |  |  | 9.9822 | 571.9217 | 809.9511 | 98930 |  | 10000 |  | 7692.3309 | 403.2 | 0 | 1161 | 1297 | 1700.654 |  |  | 57.2939 | 81.1392 | [13 empty] | 45.4507 |  | 46.7759 |  | 1244.5929 | 9612 |  | 177.0325 | 103.5768 | 40 |  | 13635.8429
Base | Mild Hybrid BISG SI | 2045 | high | Compact | AUp | 7 | 9.42 | Gasoline |  |  | 9.9822 | 549.3992 | 766.3829 | 98930 |  | 10000 |  | 7692.3309 | 403.2 | 0 | 1172 | 1308 | 1714.118 |  |  | 55.0377 | 76.7746 | [13 empty] | 43.732 |  | 44.9389 |  | 1244.5929 | 9612 |  | 177.0325 | 103.5768 | 40 |  | 13686.1425
Base | Mild Hybrid BISG SI | 2045 | high | Compact | AUp | 8 | 8.83 | Gasoline |  |  | 9.9822 | 578.545 | 817.0821 | 98930 |  | 10000 |  | 7692.3309 | 403.2 | 0 | 1178 | 1314 | 1721.462 |  |  | 57.9574 | 81.8536 | [13 empty] | 45.847 |  | 47.1709 |  | 1244.5929 | 9612 |  | 177.0325 | 103.5768 | 40 |  | 13736.4421
Base | Mild Hybrid BISG SI | 2045 | high | Compact | AUp | 9 | 9.19 | Gasoline |  |  | 9.9822 | 580.4903 | 832.0519 | 98930 |  | 10000 |  | 7692.3309 | 403.2 | 0 | 1183 | 1319 | 1727.582 |  |  | 58.1523 | 83.3532 | [13 empty] | 46.1963 |  | 47.5998 |  | 1244.5929 | 9612 |  | 177.0325 | 103.5768 | 40 |  | 13786.7417
Base | Mild Hybrid BISG SI | 2045 | high | Compact | AUp | 10 | 8.87 | Gasoline |  |  | 9.9822 | 610.0359 | 855.3303 | 98930 |  | 10000 |  | 7692.3309 | 403.2 | 0 | 1153 | 1289 | 1690.862 |  |  | 61.1121 | 85.6852 | [13 empty] | 47.7894 |  | 49.135 |  | 1244.5929 | 9612 |  | 177.0325 | 103.5768 | 40 |  | 13736.4421
Base | Mild Hybrid BISG SI | 2045 | high | Compact | AUpp | 8 | 8.73 | Gasoline |  |  | 9.9822 | 607.1177 | 824.1373 | 98930 |  | 10000 |  | 7692.3309 | 403.2 | 0 | 1178 | 1314 | 1721.462 |  |  | 60.8198 | 82.5603 | [13 empty] | 47.0973 |  | 48.2689 |  | 1244.5929 | 9612 |  | 177.0325 | 103.5768 | 40 |  | 13736.4421
Base | Mild Hybrid BISG SI | 2045 | high | Compact | AUpp | 10 | 8.71 | Gasoline |  |  | 9.9822 | 623.9947 | 893.9188 | 98930 |  | 10000 |  | 7692.3309 | 403.2 | 0 | 1153 | 1289 | 1690.862 |  |  | 62.5105 | 89.5509 | [13 empty] | 49.0241 |  | 50.5108 |  | 1244.5929 | 9612 |  | 177.0325 | 103.5768 | 40 |  | 13736.4421
Base | Mild Hybrid BISG SI | 2045 | high | Compact | CVT |  | 9.17 | Gasoline |  |  | 9.9822 | 501.199 | 796.8395 | 98930 |  | 10000 |  | 7692.3309 | 403.2 | 0 | 1152 | 1288 | 1689.638 |  |  | 50.2091 | 79.8257 | [13 empty] | 42.2094 |  | 43.943 |  | 1244.5929 | 9612 |  | 177.0325 | 103.5768 | 40 |  | 13689.815
Base | Mild Hybrid BISG SI | 2045 | high | Compact | CVTp |  | 8.9 | Gasoline |  |  | 9.9822 | 518.8419 | 854.3033 | 98930 |  | 10000 |  | 7692.3309 | 403.2 | 0 | 1152 | 1288 | 1689.638 |  |  | 51.9765 | 85.5823 | [13 empty] | 43.9204 |  | 45.8775 |  | 1244.5929 | 9612 |  | 177.0325 | 103.5768 | 40 |  | 13689.815
Base | Mild Hybrid BISG SI | 2045 | high | Compact | DDCT | 6 | 8.85 | Gasoline |  |  | 9.9822 | 626.6259 | 820.1359 | 98930 |  | 10000 |  | 7692.3309 | 403.2 | 0 | 1178 | 1314 | 1721.462 |  |  | 62.7741 | 82.1595 | [13 empty] | 47.7544 |  | 48.7673 |  | 1244.5929 | 9612 |  | 177.0325 | 103.5768 | 40 |  | 13460.6903
Base | Mild Hybrid BISG SI | 2045 | high | Compact | DDCT | 8 | 8.74 | Gasoline |  |  | 9.9822 | 644.4263 | 836.5877 | 98930 |  | 10000 |  | 7692.3309 | 403.2 | 0 | 1193 | 1329 | 1739.822 |  |  | 64.5573 | 83.8076 | [13 empty] | 48.7323 |  | 49.728 |  | 1244.5929 | 9612 |  | 177.0325 | 103.5768 | 40 |  | 13646.3769
Base | Mild Hybrid BISG SI | 2045 | high | Compact | DM | 5 | 10.28 | Gasoline |  |  | 9.9822 | 614.4741 | 831.1682 | 98930 |  | 10000 |  | 7692.3309 | 403.2 | 0 | 1137 | 1273 | 1671.278 |  |  | 61.5567 | 83.2647 | [13 empty] | 47.5119 |  | 48.6773 |  | 1244.5929 | 9612 |  | 177.0325 | 103.5768 | 40 |  | 13067.2443
Base | Mild Hybrid BISG SI | 2045 | high | Compact | DM | 6 | 10.13 | Gasoline |  |  | 9.9822 | 618.2115 | 833.6767 | 98930 |  | 10000 |  | 7692.3309 | 403.2 | 0 | 1153 | 1289 | 1690.862 |  |  | 61.9311 | 83.516 | [13 empty] | 47.7016 |  | 48.8572 |  | 1244.5929 | 9612 |  | 177.0325 | 103.5768 | 40 |  | 13115.6577
Base | Mild Hybrid BISG SI | 2045 | high | Midsize | AU | 5 | 9.09 | Gasoline |  |  | 12.1213 | 545.885 | 840.7357 | 113882 |  | 10000 |  | 7692.3309 | 403.2 | 0 | 1233 | 1369 | 1788.782 |  |  | 45.0352 | 69.3602 | [13 empty] | 38.0917 |  | 39.5368 |  | 1291.8966 | 14110 |  | 177.0325 | 103.5768 | 40 |  | 18175.7986
Base | Mild Hybrid BISG SI | 2045 | high | Midsize | AU | 6 | 8.66 | Gasoline |  |  | 12.1213 | 598.9964 | 852.1948 | 113882 |  | 10000 |  | 7692.3309 | 403.2 | 0 | 1230 | 1366 | 1785.11 |  |  | 49.4169 | 70.3056 | [13 empty] | 40.1876 |  | 41.3775 |  | 1291.8966 | 14110 |  | 177.0325 | 103.5768 | 40 |  | 18226.0982
Base | Mild Hybrid BISG SI | 2045 | high | Midsize | AU | 8 | 8.35 | Gasoline |  |  | 12.1213 | 666.3324 | 938.3567 | 113882 |  | 10000 |  | 7692.3309 | 403.2 | 0 | 1252 | 1388 | 1812.038 |  |  | 54.9721 | 77.4139 | [13 empty] | 43.8256 |  | 45.0777 |  | 1291.8966 | 14110 |  | 177.0325 | 103.5768 | 40 |  | 18326.6975
Base | Mild Hybrid BISG SI | 2045 | high | Midsize | AUp | 6 | 8.3 | Gasoline |  |  | 12.1213 | 650.4319 | 935.0638 | 113882 |  | 10000 |  | 7692.3309 | 403.2 | 0 | 1230 | 1366 | 1785.11 |  |  | 53.6603 | 77.1423 | [13 empty] | 43.2377 |  | 44.5646 |  | 1291.8966 | 14110 |  | 177.0325 | 103.5768 | 40 |  | 18226.0982
Base | Mild Hybrid BISG SI | 2045 | high | Midsize | AUp | 7 | 8.66 | Gasoline |  |  | 12.1213 | 614.6341 | 888.6093 | 113882 |  | 10000 |  | 7692.3309 | 403.2 | 0 | 1241 | 1377 | 1798.574 |  |  | 50.707 | 73.3098 | [13 empty] | 41.2963 |  | 42.588 |  | 1291.8966 | 14110 |  | 177.0325 | 103.5768 | 40 |  | 18276.3979
Base | Mild Hybrid BISG SI | 2045 | high | Midsize | AUp | 8 | 8.16 | Gasoline |  |  | 12.1213 | 634.382 | 947.1474 | 113882 |  | 10000 |  | 7692.3309 | 403.2 | 0 | 1252 | 1388 | 1812.038 |  |  | 52.3362 | 78.1391 | [13 empty] | 42.8588 |  | 44.341 |  | 1291.8966 | 14110 |  | 177.0325 | 103.5768 | 40 |  | 18326.6975
Base | Mild Hybrid BISG SI | 2045 | high | Midsize | AUp | 9 | 8.5 | Gasoline |  |  | 12.1213 | 653.0988 | 963.7314 | 113882 |  | 10000 |  | 7692.3309 | 403.2 | 0 | 1257 | 1393 | 1818.158 |  |  | 53.8803 | 79.5073 | [13 empty] | 43.7545 |  | 45.2144 |  | 1291.8966 | 14110 |  | 177.0325 | 103.5768 | 40 |  | 18376.9971
Base | Mild Hybrid BISG SI | 2045 | high | Midsize | AUp | 10 | 8.19 | Gasoline |  |  | 12.1213 | 672.6203 | 992.5165 | 113882 |  | 10000 |  | 7692.3309 | 403.2 | 0 | 1222 | 1358 | 1775.318 |  |  | 55.4908 | 81.8821 | [13 empty] | 44.8459 |  | 46.3414 |  | 1291.8966 | 14110 |  | 177.0325 | 103.5768 | 40 |  | 18326.6975
Base | Mild Hybrid BISG SI | 2045 | high | Midsize | AUpp | 8 | 8.07 | Gasoline |  |  | 12.1213 | 663.85 | 955.0794 | 113882 |  | 10000 |  | 7692.3309 | 403.2 | 0 | 1252 | 1388 | 1812.038 |  |  | 54.7673 | 78.7935 | [13 empty] | 43.996 |  | 45.3495 |  | 1291.8966 | 14110 |  | 177.0325 | 103.5768 | 40 |  | 18326.6975
Base | Mild Hybrid BISG SI | 2045 | high | Midsize | AUpp | 10 | 8.05 | Gasoline |  |  | 12.1213 | 701.0679 | 1042.4508 | 113882 |  | 10000 |  | 7692.3309 | 403.2 | 0 | 1222 | 1358 | 1775.318 |  |  | 57.8377 | 86.0016 | [13 empty] | 46.5306 |  | 48.1173 |  | 1291.8966 | 14110 |  | 177.0325 | 103.5768 | 40 |  | 18326.6975
Base | Mild Hybrid BISG SI | 2045 | high | Midsize | CVT |  | 8.47 | Gasoline |  |  | 12.1213 | 572.9248 | 924.1825 | 113882 |  | 10000 |  | 7692.3309 | 403.2 | 0 | 1221 | 1357 | 1774.094 |  |  | 47.266 | 76.2445 | [13 empty] | 40.2812 |  | 41.9999 |  | 1291.8966 | 14110 |  | 177.0325 | 103.5768 | 40 |  | 18251.6423
Base | Mild Hybrid BISG SI | 2045 | high | Midsize | CVTp |  | 8.16 | Gasoline |  |  | 12.1213 | 593.9674 | 994.7674 | 113882 |  | 10000 |  | 7692.3309 | 403.2 | 0 | 1221 | 1357 | 1774.094 |  |  | 49.002 | 82.0678 | [13 empty] | 42.0078 |  | 43.958 |  | 1291.8966 | 14110 |  | 177.0325 | 103.5768 | 40 |  | 18251.6423
Base | Mild Hybrid BISG SI | 2045 | high | Midsize | DDCT | 6 | 8.19 | Gasoline |  |  | 12.1213 | 715.3151 | 947.2732 | 113882 |  | 10000 |  | 7692.3309 | 403.2 | 0 | 1239 | 1375 | 1796.126 |  |  | 59.0131 | 78.1495 | [13 empty] | 45.5538 |  | 46.5706 |  | 1291.8966 | 14110 |  | 177.0325 | 103.5768 | 40 |  | 18051.8987
Base | Mild Hybrid BISG SI | 2045 | high | Midsize | DDCT | 8 | 8.11 | Gasoline |  |  | 12.1213 | 736.4337 | 969.9939 | 113882 |  | 10000 |  | 7692.3309 | 403.2 | 0 | 1259 | 1395 | 1820.606 |  |  | 60.7554 | 80.024 | [13 empty] | 46.5822 |  | 47.5981 |  | 1291.8966 | 14110 |  | 177.0325 | 103.5768 | 40 |  | 18237.5853
Base | Mild Hybrid BISG SI | 2045 | high | Midsize | DM | 5 | 9.61 | Gasoline |  |  | 12.1213 | 688.24 | 956.8423 | 113882 |  | 10000 |  | 7692.3309 | 403.2 | 0 | 1198 | 1334 | 1745.942 |  |  | 56.7794 | 78.939 | [13 empty] | 44.8373 |  | 46.0598 |  | 1291.8966 | 14110 |  | 177.0325 | 103.5768 | 40 |  | 17649.603
Base | Mild Hybrid BISG SI | 2045 | high | Midsize | DM | 6 | 9.5 | Gasoline |  |  | 12.1213 | 704.672 | 960.226 | 113882 |  | 10000 |  | 7692.3309 | 403.2 | 0 | 1214 | 1350 | 1765.526 |  |  | 58.1351 | 79.2181 | [13 empty] | 45.4239 |  | 46.5699 |  | 1291.8966 | 14110 |  | 177.0325 | 103.5768 | 40 |  | 17698.0164
Base | Mild Hybrid BISG SI | 2045 | high | Small_SUV | AU | 5 | 8.78 | Gasoline |  |  | 14.9734 | 665.6871 | 921.446 | 121442 |  | 10000 |  | 7692.3309 | 403.2 | 0 | 1313 | 1449 | 1886.702 |  |  | 44.4581 | 61.539 | [13 empty] | 36.3586 |  | 37.3291 |  | 1315.8141 | 15675 |  | 177.0325 | 103.5768 | 40 |  | 19854.52
Base | Mild Hybrid BISG SI | 2045 | high | Small_SUV | AU | 6 | 8.72 | Gasoline |  |  | 14.9734 | 733.2051 | 955.5977 | 121442 |  | 10000 |  | 7692.3309 | 403.2 | 0 | 1312 | 1448 | 1885.478 |  |  | 48.9673 | 63.8198 | [13 empty] | 38.6939 |  | 39.4836 |  | 1315.8141 | 15675 |  | 177.0325 | 103.5768 | 40 |  | 19904.8196
Base | Mild Hybrid BISG SI | 2045 | high | Small_SUV | AU | 8 | 8.43 | Gasoline |  |  | 14.9734 | 791.9657 | 1033.6486 | 121442 |  | 10000 |  | 7692.3309 | 403.2 | 0 | 1329 | 1465 | 1906.286 |  |  | 52.8916 | 69.0325 | [13 empty] | 41.3431 |  | 42.1975 |  | 1315.8141 | 15675 |  | 177.0325 | 103.5768 | 40 |  | 20005.4188
Base | Mild Hybrid BISG SI | 2045 | high | Small_SUV | AUp | 6 | 8.37 | Gasoline |  |  | 14.9734 | 785.1157 | 1029.1782 | 121442 |  | 10000 |  | 7692.3309 | 403.2 | 0 | 1312 | 1448 | 1885.478 |  |  | 52.4342 | 68.7339 | [13 empty] | 41.1019 |  | 41.9696 |  | 1315.8141 | 15675 |  | 177.0325 | 103.5768 | 40 |  | 19904.8196
Base | Mild Hybrid BISG SI | 2045 | high | Small_SUV | AUp | 7 | 8.76 | Gasoline |  |  | 14.9734 | 750.2771 | 984.8029 | 121442 |  | 10000 |  | 7692.3309 | 403.2 | 0 | 1320 | 1456 | 1895.27 |  |  | 50.1075 | 65.7703 | [13 empty] | 39.5621 |  | 40.4003 |  | 1315.8141 | 15675 |  | 177.0325 | 103.5768 | 40 |  | 19955.1192
Base | Mild Hybrid BISG SI | 2045 | high | Small_SUV | AUp | 8 | 8.25 | Gasoline |  |  | 14.9734 | 806.529 | 1044.5623 | 121442 |  | 10000 |  | 7692.3309 | 403.2 | 0 | 1329 | 1465 | 1906.286 |  |  | 53.8643 | 69.7614 | [13 empty] | 41.8728 |  | 42.7057 |  | 1315.8141 | 15675 |  | 177.0325 | 103.5768 | 40 |  | 20005.4188
Base | Mild Hybrid BISG SI | 2045 | high | Small_SUV | AUp | 9 | 8.62 | Gasoline |  |  | 14.9734 | 792.4825 | 1048.6366 | 121442 |  | 10000 |  | 7692.3309 | 403.2 | 0 | 1339 | 1475 | 1918.526 |  |  | 52.9262 | 70.0335 | [13 empty] | 41.5638 |  | 42.4824 |  | 1315.8141 | 15675 |  | 177.0325 | 103.5768 | 40 |  | 20055.7185
Base | Mild Hybrid BISG SI | 2045 | high | Small_SUV | AUp | 10 | 8.3 | Gasoline |  |  | 14.9734 | 816.9305 | 1076.8845 | 121442 |  | 10000 |  | 7692.3309 | 403.2 | 0 | 1304 | 1440 | 1875.686 |  |  | 54.5589 | 71.92 | [13 empty] | 42.5887 |  | 43.5147 |  | 1315.8141 | 15675 |  | 177.0325 | 103.5768 | 40 |  | 20005.4188
Base | Mild Hybrid BISG SI | 2045 | high | Small_SUV | AUpp | 8 | 8.17 | Gasoline |  |  | 14.9734 | 813.8346 | 1054.6341 | 121442 |  | 10000 |  | 7692.3309 | 403.2 | 0 | 1329 | 1465 | 1906.286 |  |  | 54.3522 | 70.434 | [13 empty] | 42.2016 |  | 43.0442 |  | 1315.8141 | 15675 |  | 177.0325 | 103.5768 | 40 |  | 20005.4188
Base | Mild Hybrid BISG SI | 2045 | high | Small_SUV | AUpp | 10 | 8.18 | Gasoline |  |  | 14.9734 | 826.3998 | 1108.8218 | 121442 |  | 10000 |  | 7692.3309 | 403.2 | 0 | 1304 | 1440 | 1875.686 |  |  | 55.1913 | 74.053 | [13 empty] | 43.2655 |  | 44.2861 |  | 1315.8141 | 15675 |  | 177.0325 | 103.5768 | 40 |  | 20005.4188
Base | Mild Hybrid BISG SI | 2045 | high | Small_SUV | CVT |  | 8.33 | Gasoline |  |  | 14.9734 | 661.9337 | 1030.654 | 121442 |  | 10000 |  | 7692.3309 | 403.2 | 0 | 1303 | 1439 | 1874.462 |  |  | 44.2074 | 68.8325 | [13 empty] | 37.6192 |  | 39.0902 |  | 1315.8141 | 15675 |  | 177.0325 | 103.5768 | 40 |  | 19915.9898
Base | Mild Hybrid BISG SI | 2045 | high | Small_SUV | CVTp |  | 8.14 | Gasoline |  |  | 14.9734 | 682.7868 | 1096.9417 | 121442 |  | 10000 |  | 7692.3309 | 403.2 | 0 | 1303 | 1439 | 1874.462 |  |  | 45.6001 | 73.2595 | [13 empty] | 39.0169 |  | 40.6679 |  | 1315.8141 | 15675 |  | 177.0325 | 103.5768 | 40 |  | 19915.9898
Base | Mild Hybrid BISG SI | 2045 | high | Small_SUV | DDCT | 6 | 8.39 | Gasoline |  |  | 14.9734 | 837.9612 | 1048.7615 | 121442 |  | 10000 |  | 7692.3309 | 403.2 | 0 | 1326 | 1462 | 1902.614 |  |  | 55.9635 | 70.0418 | [13 empty] | 42.7276 |  | 43.4285 |  | 1315.8141 | 15675 |  | 177.0325 | 103.5768 | 40 |  | 19731.1019
Base | Mild Hybrid BISG SI | 2045 | high | Small_SUV | DDCT | 8 | 8.35 | Gasoline |  |  | 14.9734 | 867.9245 | 1069.2018 | 121442 |  | 10000 |  | 7692.3309 | 403.2 | 0 | 1341 | 1477 | 1920.974 |  |  | 57.9646 | 71.4069 | [13 empty] | 43.7608 |  | 44.4104 |  | 1315.8141 | 15675 |  | 177.0325 | 103.5768 | 40 |  | 19916.7884
Base | Mild Hybrid BISG SI | 2045 | high | Small_SUV | DM | 5 | 9.72 | Gasoline |  |  | 14.9734 | 807.0649 | 1043.0774 | 121442 |  | 10000 |  | 7692.3309 | 403.2 | 0 | 1294 | 1430 | 1863.446 |  |  | 53.9001 | 69.6622 | [13 empty] | 41.8657 |  | 42.6894 |  | 1315.8141 | 15675 |  | 177.0325 | 103.5768 | 40 |  | 19324.3316
Base | Mild Hybrid BISG SI | 2045 | high | Small_SUV | DM | 6 | 9.7 | Gasoline |  |  | 14.9734 | 828.1097 | 1059.0104 | 121442 |  | 10000 |  | 7692.3309 | 403.2 | 0 | 1301 | 1437 | 1872.014 |  |  | 55.3055 | 70.7263 | [13 empty] | 42.6271 |  | 43.4208 |  | 1315.8141 | 15675 |  | 177.0325 | 103.5768 | 40 |  | 19372.745
Base | Mild Hybrid BISG SI | 2045 | high | Midsize_SUV | AU | 5 | 9.78 | Gasoline |  |  | 14.9734 | 655.4418 | 880.7739 | 114482 |  | 10000 |  | 7692.3309 | 403.2 | 0 | 1385 | 1521 | 1974.83 |  |  | 43.7739 | 58.8227 | [13 empty] | 35.5048 |  | 36.3401 |  | 1293.7948 | 17148 |  | 177.0325 | 103.5768 | 40 |  | 21227.4703
Base | Mild Hybrid BISG SI | 2045 | high | Midsize_SUV | AU | 6 | 9.58 | Gasoline |  |  | 14.9734 | 724.1746 | 922.8947 | 114482 |  | 10000 |  | 7692.3309 | 403.2 | 0 | 1377 | 1513 | 1965.038 |  |  | 48.3642 | 61.6358 | [13 empty] | 37.9798 |  | 38.6643 |  | 1293.7948 | 17148 |  | 177.0325 | 103.5768 | 40 |  | 21321.7821
Base | Mild Hybrid BISG SI | 2045 | high | Midsize_SUV | AU | 8 | 9.25 | Gasoline |  |  | 14.9734 | 780.4012 | 983.3731 | 114482 |  | 10000 |  | 7692.3309 | 403.2 | 0 | 1394 | 1530 | 1985.846 |  |  | 52.1193 | 65.6748 | [13 empty] | 40.3258 |  | 41.01 |  | 1293.7948 | 17148 |  | 177.0325 | 103.5768 | 40 |  | 21510.4057
Base | Mild Hybrid BISG SI | 2045 | high | Midsize_SUV | AUp | 6 | 9.18 | Gasoline |  |  | 14.9734 | 774.4296 | 992.015 | 114482 |  | 10000 |  | 7692.3309 | 403.2 | 0 | 1377 | 1513 | 1965.038 |  |  | 51.7205 | 66.252 | [13 empty] | 40.2979 |  | 41.0505 |  | 1293.7948 | 17148 |  | 177.0325 | 103.5768 | 40 |  | 21321.7821
Base | Mild Hybrid BISG SI | 2045 | high | Midsize_SUV | AUp | 7 | 9.62 | Gasoline |  |  | 14.9734 | 737.6894 | 943.7926 | 114482 |  | 10000 |  | 7692.3309 | 403.2 | 0 | 1385 | 1521 | 1974.83 |  |  | 49.2668 | 63.0314 | [13 empty] | 38.6416 |  | 39.3551 |  | 1293.7948 | 17148 |  | 177.0325 | 103.5768 | 40 |  | 21416.0939
Base | Mild Hybrid BISG SI | 2045 | high | Midsize_SUV | AUp | 8 | 9.06 | Gasoline |  |  | 14.9734 | 794.5206 | 993.8345 | 114482 |  | 10000 |  | 7692.3309 | 403.2 | 0 | 1394 | 1530 | 1985.846 |  |  | 53.0623 | 66.3735 | [13 empty] | 40.8378 |  | 41.5008 |  | 1293.7948 | 17148 |  | 177.0325 | 103.5768 | 40 |  | 21510.4057
Base | Mild Hybrid BISG SI | 2045 | high | Midsize_SUV | AUp | 9 | 9.46 | Gasoline |  |  | 14.9734 | 777.1123 | 993.1059 | 114482 |  | 10000 |  | 7692.3309 | 403.2 | 0 | 1404 | 1540 | 1998.086 |  |  | 51.8997 | 66.3248 | [13 empty] | 40.383 |  | 41.1274 |  | 1293.7948 | 17148 |  | 177.0325 | 103.5768 | 40 |  | 21604.7175
Base | Mild Hybrid BISG SI | 2045 | high | Midsize_SUV | AUp | 10 | 9.12 | Gasoline |  |  | 14.9734 | 801.5364 | 1017.0818 | 114482 |  | 10000 |  | 7692.3309 | 403.2 | 0 | 1369 | 1505 | 1955.246 |  |  | 53.5308 | 67.9261 | [13 empty] | 41.3543 |  | 42.0883 |  | 1293.7948 | 17148 |  | 177.0325 | 103.5768 | 40 |  | 21510.4057
Base | Mild Hybrid BISG SI | 2045 | high | Midsize_SUV | AUpp | 8 | 8.96 | Gasoline |  |  | 14.9734 | 802.486 | 1004.6642 | 114482 |  | 10000 |  | 7692.3309 | 403.2 | 0 | 1394 | 1530 | 1985.846 |  |  | 53.5942 | 67.0968 | [13 empty] | 41.1978 |  | 41.8711 |  | 1293.7948 | 17148 |  | 177.0325 | 103.5768 | 40 |  | 21510.4057
Base | Mild Hybrid BISG SI | 2045 | high | Midsize_SUV | AUpp | 10 | 8.99 | Gasoline |  |  | 14.9734 | 809.0301 | 1038.5253 | 114482 |  | 10000 |  | 7692.3309 | 403.2 | 0 | 1369 | 1505 | 1955.246 |  |  | 54.0313 | 69.3582 | [13 empty] | 41.8519 |  | 42.6458 |  | 1293.7948 | 17148 |  | 177.0325 | 103.5768 | 40 |  | 21510.4057
Base | Mild Hybrid BISG SI | 2045 | high | Midsize_SUV | CVT |  | 9.25 | Gasoline |  |  | 14.9734 | 646.8467 | 985.9332 | 114482 |  | 10000 |  | 7692.3309 | 403.2 | 0 | 1368 | 1504 | 1954.022 |  |  | 43.1998 | 65.8458 | [13 empty] | 36.6265 |  | 37.9776 |  | 1293.7948 | 17148 |  | 177.0325 | 103.5768 | 40 |  | 21403.2549
Base | Mild Hybrid BISG SI | 2045 | high | Midsize_SUV | CVTp |  | 8.92 | Gasoline |  |  | 14.9734 | 663.1052 | 1038.3109 | 114482 |  | 10000 |  | 7692.3309 | 403.2 | 0 | 1368 | 1504 | 1954.022 |  |  | 44.2857 | 69.3439 | [13 empty] | 37.7441 |  | 39.242 |  | 1293.7948 | 17148 |  | 177.0325 | 103.5768 | 40 |  | 21403.2549
Base | Mild Hybrid BISG SI | 2045 | high | Midsize_SUV | DDCT | 6 | 9.23 | Gasoline |  |  | 14.9734 | 757.7999 | 1001.8064 | 114482 |  | 10000 |  | 7692.3309 | 403.2 | 0 | 1399 | 1535 | 1991.966 |  |  | 50.6099 | 66.9059 | [13 empty] | 40.0001 |  | 40.878 |  | 1293.7948 | 17148 |  | 177.0325 | 103.5768 | 40 |  | 21679.8726
Base | Mild Hybrid BISG SI | 2045 | high | Midsize_SUV | DDCT | 8 | 9.18 | Gasoline |  |  | 14.9734 | 849.8506 | 1008.4037 | 114482 |  | 10000 |  | 7692.3309 | 403.2 | 0 | 1409 | 1545 | 2004.206 |  |  | 56.7575 | 67.3465 | [13 empty] | 42.4134 |  | 42.8756 |  | 1293.7948 | 17148 |  | 177.0325 | 103.5768 | 40 |  | 21909.4222
Base | Mild Hybrid BISG SI | 2045 | high | Midsize_SUV | DM | 5 | 10.23 | Gasoline |  |  | 14.9734 | 794.8254 | 999.5036 | 114482 |  | 10000 |  | 7692.3309 | 403.2 | 0 | 1362 | 1498 | 1946.678 |  |  | 53.0826 | 66.7521 | [13 empty] | 40.9287 |  | 41.6159 |  | 1293.7948 | 17148 |  | 177.0325 | 103.5768 | 40 |  | 20668.8481
Base | Mild Hybrid BISG SI | 2045 | high | Midsize_SUV | DM | 6 | 10.52 | Gasoline |  |  | 14.9734 | 812.9142 | 1015.7032 | 114482 |  | 10000 |  | 7692.3309 | 403.2 | 0 | 1369 | 1505 | 1955.246 |  |  | 54.2907 | 67.834 | [13 empty] | 41.6215 |  | 42.2942 |  | 1293.7948 | 17148 |  | 177.0325 | 103.5768 | 40 |  | 20753.7287
Base | Mild Hybrid BISG SI | 2045 | high | Pickup | AU | 5 | 6.94 | Gasoline |  |  | 19.9645 | 672.8085 | 924.8517 | 193344 |  | 10000 |  | 7692.3309 | 403.2 | 0 | 1618 | 1754 | 5654 |  |  | 33.7003 | 46.3249 | [13 empty] | 28.4139 |  | 29.1474 |  | 1798.4056 | 18245 |  | 177.0325 | 103.5768 | 40 |  | 23160.3982
Base | Mild Hybrid BISG SI | 2045 | high | Pickup | AU | 6 | 7.04 | Gasoline |  |  | 19.9645 | 734.98 | 961.277 | 193344 |  | 10000 |  | 7692.3309 | 403.2 | 0 | 1625 | 1761 | 5661 |  |  | 36.8144 | 48.1494 | [13 empty] | 30.1969 |  | 30.8141 |  | 1798.4056 | 18245 |  | 177.0325 | 103.5768 | 40 |  | 23254.71
Base | Mild Hybrid BISG SI | 2045 | high | Pickup | AU | 8 | 6.88 | Gasoline |  |  | 19.9645 | 795.2337 | 1033.2771 | 193344 |  | 10000 |  | 7692.3309 | 403.2 | 0 | 1645 | 1781 | 5681 |  |  | 39.8324 | 51.7558 | [13 empty] | 32.3 |  | 32.94 |  | 1798.4056 | 18245 |  | 177.0325 | 103.5768 | 40 |  | 23443.3336
Base | Mild Hybrid BISG SI | 2045 | high | Pickup | AUp | 6 | 6.71 | Gasoline |  |  | 19.9645 | 775.3161 | 1013.1903 | 193344 |  | 10000 |  | 7692.3309 | 403.2 | 0 | 1625 | 1761 | 5661 |  |  | 38.8348 | 50.7496 | [13 empty] | 31.6512 |  | 32.297 |  | 1798.4056 | 18245 |  | 177.0325 | 103.5768 | 40 |  | 23254.71
Base | Mild Hybrid BISG SI | 2045 | high | Pickup | AUp | 7 | 7.01 | Gasoline |  |  | 19.9645 | 751.001 | 989.6178 | 193344 |  | 10000 |  | 7692.3309 | 403.2 | 0 | 1632 | 1768 | 5668 |  |  | 37.6169 | 49.5689 | [13 empty] | 30.8644 |  | 31.5211 |  | 1798.4056 | 18245 |  | 177.0325 | 103.5768 | 40 |  | 23349.0218
Base | Mild Hybrid BISG SI | 2045 | high | Pickup | AUp | 8 | 6.74 | Gasoline |  |  | 19.9645 | 808.292 | 1043.9121 | 193344 |  | 10000 |  | 7692.3309 | 403.2 | 0 | 1645 | 1781 | 5681 |  |  | 40.4865 | 52.2885 | [13 empty] | 32.6944 |  | 33.3215 |  | 1798.4056 | 18245 |  | 177.0325 | 103.5768 | 40 |  | 23443.3336
Base | Mild Hybrid BISG SI | 2045 | high | Pickup | AUp | 9 | 6.96 | Gasoline |  |  | 19.9645 | 795.0048 | 1042.5679 | 193344 |  | 10000 |  | 7692.3309 | 403.2 | 0 | 1650 | 1786 | 5686 |  |  | 39.821 | 52.2211 | [13 empty] | 32.4001 |  | 33.0745 |  | 1798.4056 | 18245 |  | 177.0325 | 103.5768 | 40 |  | 23537.6454
Base | Mild Hybrid BISG SI | 2045 | high | Pickup | AUp | 10 | 6.78 | Gasoline |  |  | 19.9645 | 810.7062 | 1066.1916 | 193344 |  | 10000 |  | 7692.3309 | 403.2 | 0 | 1640 | 1776 | 5676 |  |  | 40.6074 | 53.4044 | [13 empty] | 32.9961 |  | 33.6938 |  | 1798.4056 | 18245 |  | 177.0325 | 103.5768 | 40 |  | 23443.3336
Base | Mild Hybrid BISG SI | 2045 | high | Pickup | AUpp | 8 | 6.67 | Gasoline |  |  | 19.9645 | 815.6345 | 1053.7033 | 193344 |  | 10000 |  | 7692.3309 | 403.2 | 0 | 1645 | 1781 | 5681 |  |  | 40.8543 | 52.7789 | [13 empty] | 32.9588 |  | 33.5924 |  | 1798.4056 | 18245 |  | 177.0325 | 103.5768 | 40 |  | 23443.3336
Base | Mild Hybrid BISG SI | 2045 | high | Pickup | AUpp | 10 | 6.82 | Gasoline |  |  | 19.9645 | 815.1673 | 1098.8497 | 193344 |  | 10000 |  | 7692.3309 | 403.2 | 0 | 1640 | 1776 | 5676 |  |  | 40.8309 | 55.0402 | [13 empty] | 33.4488 |  | 34.2451 |  | 1798.4056 | 18245 |  | 177.0325 | 103.5768 | 40 |  | 23443.3336
Base | Mild Hybrid BISG SI | 2045 | high | Pickup | CVT |  | 6.48 | Gasoline |  |  | 19.9645 | 712.9419 | 1033.823 | 193344 |  | 10000 |  | 7692.3309 | 403.2 | 0 | 1615 | 1751 | 5651 |  |  | 35.7105 | 51.7831 | [13 empty] | 30.4852 |  | 31.4503 |  | 1798.4056 | 18245 |  | 177.0325 | 103.5768 | 40 |  | 23177.9131
Base | Mild Hybrid BISG SI | 2045 | high | Pickup | CVTp |  | 6.37 | Gasoline |  |  | 19.9645 | 731.1465 | 1101.3754 | 193344 |  | 10000 |  | 7692.3309 | 403.2 | 0 | 1615 | 1751 | 5651 |  |  | 36.6224 | 55.1667 | [13 empty] | 31.5777 |  | 32.7071 |  | 1798.4056 | 18245 |  | 177.0325 | 103.5768 | 40 |  | 23177.9131
Base | Mild Hybrid BISG SI | 2045 | high | Pickup | DDCT | 6 | 6.82 | Gasoline |  |  | 19.9645 | 740.707 | 1025.3579 | 193344 |  | 10000 |  | 7692.3309 | 403.2 | 0 | 1635 | 1771 | 5671 |  |  | 37.1012 | 51.3591 | [13 empty] | 31.031 |  | 31.857 |  | 1798.4056 | 18245 |  | 177.0325 | 103.5768 | 40 |  | 23609.4967
Base | Mild Hybrid BISG SI | 2045 | high | Pickup | DDCT | 8 | 6.86 | Gasoline |  |  | 19.9645 | 859.0071 | 1057.7382 | 193344 |  | 10000 |  | 7692.3309 | 403.2 | 0 | 1645 | 1781 | 5681 |  |  | 43.0268 | 52.981 | [13 empty] | 33.8865 |  | 34.3657 |  | 1798.4056 | 18245 |  | 177.0325 | 103.5768 | 40 |  | 23839.0463
Base | Mild Hybrid BISG SI | 2045 | high | Pickup | DM | 5 | 7.29 | Gasoline |  |  | 19.9645 | 777.9105 | 1010.0521 | 193344 |  | 10000 |  | 7692.3309 | 403.2 | 0 | 1588 | 1724 | 5624 |  |  | 38.9647 | 50.5925 | [13 empty] | 31.6704 |  | 32.2946 |  | 1798.4056 | 18245 |  | 177.0325 | 103.5768 | 40 |  | 22593.446
Base | Mild Hybrid BISG SI | 2045 | high | Pickup | DM | 6 | 8.29 | Gasoline |  |  | 19.9645 | 808.292 | 1033.3908 | 193344 |  | 10000 |  | 7692.3309 | 403.2 | 0 | 1605 | 1741 | 5641 |  |  | 40.4865 | 51.7615 | [13 empty] | 32.5736 |  | 33.1627 |  | 1798.4056 | 18245 |  | 177.0325 | 103.5768 | 40 |  | 22678.3266
Base | Mild Hybrid BISG SI | 2045 | low | Compact | AU | 5 | 10 | Gasoline |  |  | 9.9822 | 418.5623 | 605.7394 | 108002 |  | 10000 |  | 7692.3309 | 403.2 | 0 | 1307 | 1443 | 1879.358 |  |  | 41.9307 | 60.6817 | [13 empty] | 35.0845 |  | 36.1867 |  | 1490.4808 | 8741 |  | 229.5586 | 135.4466 | 63 |  | 13492.4372
Base | Mild Hybrid BISG SI | 2045 | low | Compact | AU | 6 | 9.46 | Gasoline |  |  | 9.9822 | 438.733 | 619.7617 | 108002 |  | 10000 |  | 7692.3309 | 403.2 | 0 | 1299 | 1435 | 1869.566 |  |  | 43.9513 | 62.0864 | [13 empty] | 36.2506 |  | 37.2962 |  | 1490.4808 | 8741 |  | 229.5586 | 135.4466 | 63 |  | 13560.4896
Base | Mild Hybrid BISG SI | 2045 | low | Compact | AU | 8 | 9.07 | Gasoline |  |  | 9.9822 | 495.8224 | 680.7478 | 108002 |  | 10000 |  | 7692.3309 | 403.2 | 0 | 1316 | 1452 | 1890.374 |  |  | 49.6705 | 68.1959 | [13 empty] | 39.8824 |  | 40.9151 |  | 1490.4808 | 8741 |  | 229.5586 | 135.4466 | 63 |  | 13696.5945
Base | Mild Hybrid BISG SI | 2045 | low | Compact | AUp | 6 | 9.07 | Gasoline |  |  | 9.9822 | 478.5129 | 678.8779 | 108002 |  | 10000 |  | 7692.3309 | 403.2 | 0 | 1299 | 1435 | 1869.566 |  |  | 47.9364 | 68.0086 | [13 empty] | 39.1207 |  | 40.2675 |  | 1490.4808 | 8741 |  | 229.5586 | 135.4466 | 63 |  | 13560.4896
Base | Mild Hybrid BISG SI | 2045 | low | Compact | AUp | 7 | 9.46 | Gasoline |  |  | 9.9822 | 448.7619 | 642.9616 | 108002 |  | 10000 |  | 7692.3309 | 403.2 | 0 | 1310 | 1446 | 1883.03 |  |  | 44.956 | 64.4105 | [13 empty] | 37.1432 |  | 38.2703 |  | 1490.4808 | 8741 |  | 229.5586 | 135.4466 | 63 |  | 13628.542
Base | Mild Hybrid BISG SI | 2045 | low | Compact | AUp | 8 | 8.88 | Gasoline |  |  | 9.9822 | 494.8402 | 687.6862 | 108002 |  | 10000 |  | 7692.3309 | 403.2 | 0 | 1316 | 1452 | 1890.374 |  |  | 49.5721 | 68.891 | [13 empty] | 39.9792 |  | 41.065 |  | 1490.4808 | 8741 |  | 229.5586 | 135.4466 | 63 |  | 13696.5945
Base | Mild Hybrid BISG SI | 2045 | low | Compact | AUp | 9 | 9.24 | Gasoline |  |  | 9.9822 | 493.4778 | 694.7676 | 108002 |  | 10000 |  | 7692.3309 | 403.2 | 0 | 1321 | 1457 | 1896.494 |  |  | 49.4356 | 69.6004 | [13 empty] | 40.0603 |  | 41.2028 |  | 1490.4808 | 8741 |  | 229.5586 | 135.4466 | 63 |  | 13764.6469
Base | Mild Hybrid BISG SI | 2045 | low | Compact | AUp | 10 | 8.94 | Gasoline |  |  | 9.9822 | 508.4932 | 716.1275 | 108002 |  | 10000 |  | 7692.3309 | 403.2 | 0 | 1291 | 1427 | 1859.774 |  |  | 50.9398 | 71.7402 | [13 empty] | 41.0988 |  | 42.2725 |  | 1490.4808 | 8741 |  | 229.5586 | 135.4466 | 63 |  | 13696.5945
Base | Mild Hybrid BISG SI | 2045 | low | Compact | AUpp | 8 | 8.78 | Gasoline |  |  | 9.9822 | 503.553 | 694.4183 | 108002 |  | 10000 |  | 7692.3309 | 403.2 | 0 | 1316 | 1452 | 1890.374 |  |  | 50.4449 | 69.5654 | [13 empty] | 40.4722 |  | 41.5392 |  | 1490.4808 | 8741 |  | 229.5586 | 135.4466 | 63 |  | 13696.5945
Base | Mild Hybrid BISG SI | 2045 | low | Compact | AUpp | 10 | 8.76 | Gasoline |  |  | 9.9822 | 516.7636 | 748.3561 | 108002 |  | 10000 |  | 7692.3309 | 403.2 | 0 | 1291 | 1427 | 1859.774 |  |  | 51.7683 | 74.9687 | [13 empty] | 42.0496 |  | 43.372 |  | 1490.4808 | 8741 |  | 229.5586 | 135.4466 | 63 |  | 13696.5945
Base | Mild Hybrid BISG SI | 2045 | low | Compact | CVT |  | 9.27 | Gasoline |  |  | 9.9822 | 418.7265 | 656.2967 | 108002 |  | 10000 |  | 7692.3309 | 403.2 | 0 | 1290 | 1426 | 1858.55 |  |  | 41.9471 | 65.7464 | [13 empty] | 36.0268 |  | 37.4629 |  | 1490.4808 | 8741 |  | 229.5586 | 135.4466 | 63 |  | 13610.1745
Base | Mild Hybrid BISG SI | 2045 | low | Compact | CVTp |  | 8.93 | Gasoline |  |  | 9.9822 | 436.1981 | 712.131 | 108002 |  | 10000 |  | 7692.3309 | 403.2 | 0 | 1290 | 1426 | 1858.55 |  |  | 43.6974 | 71.3398 | [13 empty] | 37.8027 |  | 39.4683 |  | 1490.4808 | 8741 |  | 229.5586 | 135.4466 | 63 |  | 13610.1745
Base | Mild Hybrid BISG SI | 2045 | low | Compact | DDCT | 6 | 8.97 | Gasoline |  |  | 9.9822 | 520.256 | 685.3778 | 108002 |  | 10000 |  | 7692.3309 | 403.2 | 0 | 1316 | 1452 | 1890.374 |  |  | 52.1182 | 68.6597 | [13 empty] | 40.9623 |  | 41.8479 |  | 1490.4808 | 8741 |  | 229.5586 | 135.4466 | 63 |  | 13362.6302
Base | Mild Hybrid BISG SI | 2045 | low | Compact | DDCT | 8 | 8.85 | Gasoline |  |  | 9.9822 | 528.4287 | 701.8285 | 108002 |  | 10000 |  | 7692.3309 | 403.2 | 0 | 1331 | 1467 | 1908.734 |  |  | 52.9369 | 70.3077 | [13 empty] | 41.6242 |  | 42.5602 |  | 1490.4808 | 8741 |  | 229.5586 | 135.4466 | 63 |  | 13613.8533
Base | Mild Hybrid BISG SI | 2045 | low | Compact | DM | 5 | 10.4 | Gasoline |  |  | 9.9822 | 504.4293 | 691.3106 | 108002 |  | 10000 |  | 7692.3309 | 403.2 | 0 | 1275 | 1411 | 1840.19 |  |  | 50.5327 | 69.254 | [13 empty] | 40.4465 |  | 41.4866 |  | 1490.4808 | 8741 |  | 229.5586 | 135.4466 | 63 |  | 12790.1057
Base | Mild Hybrid BISG SI | 2045 | low | Compact | DM | 6 | 10.24 | Gasoline |  |  | 9.9822 | 520.014 | 696.5401 | 108002 |  | 10000 |  | 7692.3309 | 403.2 | 0 | 1291 | 1427 | 1859.774 |  |  | 52.0939 | 69.7779 | [13 empty] | 41.182 |  | 42.1437 |  | 1490.4808 | 8741 |  | 229.5586 | 135.4466 | 63 |  | 12855.6062
Base | Mild Hybrid BISG SI | 2045 | low | Midsize | AU | 5 | 9.12 | Gasoline |  |  | 12.1213 | 443.5788 | 669.1945 | 133859 |  | 10000 |  | 7692.3309 | 403.2 | 0 | 1508 | 1644 | 2125.382 |  |  | 36.595 | 55.2082 | [13 empty] | 31.5726 |  | 32.7069 |  | 1862.7741 | 12462 |  | 229.5586 | 135.4466 | 63 |  | 17688.5645
Base | Mild Hybrid BISG SI | 2045 | low | Midsize | AU | 6 | 8.73 | Gasoline |  |  | 12.1213 | 482.6488 | 685.4272 | 133859 |  | 10000 |  | 7692.3309 | 403.2 | 0 | 1505 | 1641 | 2121.71 |  |  | 39.8183 | 56.5474 | [13 empty] | 33.3203 |  | 34.2999 |  | 1862.7741 | 12462 |  | 229.5586 | 135.4466 | 63 |  | 17756.617
Base | Mild Hybrid BISG SI | 2045 | low | Midsize | AU | 8 | 8.39 | Gasoline |  |  | 12.1213 | 524.9103 | 747.8891 | 133859 |  | 10000 |  | 7692.3309 | 403.2 | 0 | 1527 | 1663 | 2148.638 |  |  | 43.3048 | 61.7004 | [13 empty] | 35.8922 |  | 36.9601 |  | 1862.7741 | 12462 |  | 229.5586 | 135.4466 | 63 |  | 17892.7218
Base | Mild Hybrid BISG SI | 2045 | low | Midsize | AUp | 6 | 8.36 | Gasoline |  |  | 12.1213 | 516.8506 | 739.2022 | 133859 |  | 10000 |  | 7692.3309 | 403.2 | 0 | 1505 | 1641 | 2121.71 |  |  | 42.6399 | 60.9838 | [13 empty] | 35.4586 |  | 36.5279 |  | 1862.7741 | 12462 |  | 229.5586 | 135.4466 | 63 |  | 17756.617
Base | Mild Hybrid BISG SI | 2045 | low | Midsize | AUp | 7 | 8.69 | Gasoline |  |  | 12.1213 | 500.7821 | 708.5598 | 133859 |  | 10000 |  | 7692.3309 | 403.2 | 0 | 1516 | 1652 | 2135.174 |  |  | 41.3143 | 58.4558 | [13 empty] | 34.37 |  | 35.367 |  | 1862.7741 | 12462 |  | 229.5586 | 135.4466 | 63 |  | 17824.6694
Base | Mild Hybrid BISG SI | 2045 | low | Midsize | AUp | 8 | 8.21 | Gasoline |  |  | 12.1213 | 534.2946 | 754.5395 | 133859 |  | 10000 |  | 7692.3309 | 403.2 | 0 | 1527 | 1663 | 2148.638 |  |  | 44.079 | 62.2491 | [13 empty] | 36.3382 |  | 37.3854 |  | 1862.7741 | 12462 |  | 229.5586 | 135.4466 | 63 |  | 17892.7218
Base | Mild Hybrid BISG SI | 2045 | low | Midsize | AUp | 9 | 8.55 | Gasoline |  |  | 12.1213 | 532.0016 | 764.8014 | 133859 |  | 10000 |  | 7692.3309 | 403.2 | 0 | 1532 | 1668 | 2154.758 |  |  | 43.8898 | 63.0957 | [13 empty] | 36.4218 |  | 37.5401 |  | 1862.7741 | 12462 |  | 229.5586 | 135.4466 | 63 |  | 17960.7743
Base | Mild Hybrid BISG SI | 2045 | low | Midsize | AUp | 10 | 8.24 | Gasoline |  |  | 12.1213 | 543.9168 | 786.7065 | 133859 |  | 10000 |  | 7692.3309 | 403.2 | 0 | 1497 | 1633 | 2111.918 |  |  | 44.8728 | 64.9029 | [13 empty] | 37.2017 |  | 38.3677 |  | 1862.7741 | 12462 |  | 229.5586 | 135.4466 | 63 |  | 17892.7218
Base | Mild Hybrid BISG SI | 2045 | low | Midsize | AUpp | 8 | 8.12 | Gasoline |  |  | 12.1213 | 538.7165 | 760.3955 | 133859 |  | 10000 |  | 7692.3309 | 403.2 | 0 | 1527 | 1663 | 2148.638 |  |  | 44.4438 | 62.7322 | [13 empty] | 36.592 |  | 37.6446 |  | 1862.7741 | 12462 |  | 229.5586 | 135.4466 | 63 |  | 17892.7218
Base | Mild Hybrid BISG SI | 2045 | low | Midsize | AUpp | 10 | 8.08 | Gasoline |  |  | 12.1213 | 558.4157 | 826.1193 | 133859 |  | 10000 |  | 7692.3309 | 403.2 | 0 | 1497 | 1633 | 2111.918 |  |  | 46.069 | 68.1544 | [13 empty] | 38.339 |  | 39.6314 |  | 1862.7741 | 12462 |  | 229.5586 | 135.4466 | 63 |  | 17892.7218
Base | Mild Hybrid BISG SI | 2045 | low | Midsize | CVT |  | 8.36 | Gasoline |  |  | 12.1213 | 453.0162 | 723.208 | 133859 |  | 10000 |  | 7692.3309 | 403.2 | 0 | 1496 | 1632 | 2110.694 |  |  | 37.3736 | 59.6643 | [13 empty] | 32.7635 |  | 34.1385 |  | 1862.7741 | 12462 |  | 229.5586 | 135.4466 | 63 |  | 17739.7889
Base | Mild Hybrid BISG SI | 2045 | low | Midsize | CVTp |  | 8.29 | Gasoline |  |  | 12.1213 | 468.5384 | 786.2509 | 133859 |  | 10000 |  | 7692.3309 | 403.2 | 0 | 1496 | 1632 | 2110.694 |  |  | 38.6542 | 64.8653 | [13 empty] | 34.2779 |  | 35.8955 |  | 1862.7741 | 12462 |  | 229.5586 | 135.4466 | 63 |  | 17739.7889
Base | Mild Hybrid BISG SI | 2045 | low | Midsize | DDCT | 6 | 8.33 | Gasoline |  |  | 12.1213 | 530.3391 | 745.2695 | 133859 |  | 10000 |  | 7692.3309 | 403.2 | 0 | 1514 | 1650 | 2132.726 |  |  | 43.7527 | 61.4843 | [13 empty] | 36.0444 |  | 37.0641 |  | 1862.7741 | 12462 |  | 229.5586 | 135.4466 | 63 |  | 17560.9872
Base | Mild Hybrid BISG SI | 2045 | low | Midsize | DDCT | 8 | 8.24 | Gasoline |  |  | 12.1213 | 568.3564 | 766.4667 | 133859 |  | 10000 |  | 7692.3309 | 403.2 | 0 | 1534 | 1670 | 2157.206 |  |  | 46.8891 | 63.2331 | [13 empty] | 37.7272 |  | 38.6313 |  | 1862.7741 | 12462 |  | 229.5586 | 135.4466 | 63 |  | 17812.2102
Base | Mild Hybrid BISG SI | 2045 | low | Midsize | DM | 5 | 9.83 | Gasoline |  |  | 12.1213 | 529.8266 | 749.7378 | 133859 |  | 10000 |  | 7692.3309 | 403.2 | 0 | 1473 | 1609 | 2082.542 |  |  | 43.7104 | 61.853 | [13 empty] | 36.0995 |  | 37.1474 |  | 1862.7741 | 12462 |  | 229.5586 | 135.4466 | 63 |  | 16967.7573
Base | Mild Hybrid BISG SI | 2045 | low | Midsize | DM | 6 | 9.66 | Gasoline |  |  | 12.1213 | 536.4359 | 756.3811 | 133859 |  | 10000 |  | 7692.3309 | 403.2 | 0 | 1489 | 1625 | 2102.126 |  |  | 44.2557 | 62.401 | [13 empty] | 36.4449 |  | 37.4891 |  | 1862.7741 | 12462 |  | 229.5586 | 135.4466 | 63 |  | 17033.2577
Base | Mild Hybrid BISG SI | 2045 | low | Small_SUV | AU | 5 | 8.81 | Gasoline |  |  | 14.9734 | 554.6816 | 786.4657 | 131042 |  | 10000 |  | 7692.3309 | 403.2 | 0 | 1445 | 1581 | 2048.27 |  |  | 37.0446 | 52.5243 | [13 empty] | 31.2495 |  | 32.1625 |  | 1851.2177 | 15807 |  | 229.5586 | 135.4466 | 63 |  | 21078.4592
Base | Mild Hybrid BISG SI | 2045 | low | Small_SUV | AU | 6 | 8.8 | Gasoline |  |  | 14.9734 | 615.059 | 817.4235 | 131042 |  | 10000 |  | 7692.3309 | 403.2 | 0 | 1444 | 1580 | 2047.046 |  |  | 41.0769 | 54.5918 | [13 empty] | 33.4563 |  | 34.2019 |  | 1851.2177 | 15807 |  | 229.5586 | 135.4466 | 63 |  | 21146.5116
Base | Mild Hybrid BISG SI | 2045 | low | Small_SUV | AU | 8 | 8.49 | Gasoline |  |  | 14.9734 | 660.5185 | 878.8618 | 131042 |  | 10000 |  | 7692.3309 | 403.2 | 0 | 1461 | 1597 | 2067.854 |  |  | 44.1129 | 58.695 | [13 empty] | 35.6192 |  | 36.4199 |  | 1851.2177 | 15807 |  | 229.5586 | 135.4466 | 63 |  | 21282.6165
Base | Mild Hybrid BISG SI | 2045 | low | Small_SUV | AUp | 6 | 8.42 | Gasoline |  |  | 14.9734 | 654.1999 | 871.1231 | 131042 |  | 10000 |  | 7692.3309 | 403.2 | 0 | 1444 | 1580 | 2047.046 |  |  | 43.6909 | 58.1782 | [13 empty] | 35.3324 |  | 36.1293 |  | 1851.2177 | 15807 |  | 229.5586 | 135.4466 | 63 |  | 21146.5116
Base | Mild Hybrid BISG SI | 2045 | low | Small_SUV | AUp | 7 | 8.8 | Gasoline |  |  | 14.9734 | 627.128 | 840.2402 | 131042 |  | 10000 |  | 7692.3309 | 403.2 | 0 | 1452 | 1588 | 2056.838 |  |  | 41.8829 | 56.1157 | [13 empty] | 34.1285 |  | 34.9193 |  | 1851.2177 | 15807 |  | 229.5586 | 135.4466 | 63 |  | 21214.564
Base | Mild Hybrid BISG SI | 2045 | low | Small_SUV | AUp | 8 | 8.32 | Gasoline |  |  | 14.9734 | 672.1152 | 887.7226 | 131042 |  | 10000 |  | 7692.3309 | 403.2 | 0 | 1461 | 1597 | 2067.854 |  |  | 44.8874 | 59.2868 | [13 empty] | 36.0671 |  | 36.8502 |  | 1851.2177 | 15807 |  | 229.5586 | 135.4466 | 63 |  | 21282.6165
Base | Mild Hybrid BISG SI | 2045 | low | Small_SUV | AUp | 9 | 8.67 | Gasoline |  |  | 14.9734 | 661.0888 | 889.4264 | 131042 |  | 10000 |  | 7692.3309 | 403.2 | 0 | 1471 | 1607 | 2080.094 |  |  | 44.151 | 59.4006 | [13 empty] | 35.7854 |  | 36.6322 |  | 1851.2177 | 15807 |  | 229.5586 | 135.4466 | 63 |  | 21350.6689
Base | Mild Hybrid BISG SI | 2045 | low | Small_SUV | AUp | 10 | 8.36 | Gasoline |  |  | 14.9734 | 679.3362 | 912.9428 | 131042 |  | 10000 |  | 7692.3309 | 403.2 | 0 | 1436 | 1572 | 2037.254 |  |  | 45.3697 | 60.9711 | [13 empty] | 36.6252 |  | 37.4883 |  | 1851.2177 | 15807 |  | 229.5586 | 135.4466 | 63 |  | 21282.6165
Base | Mild Hybrid BISG SI | 2045 | low | Small_SUV | AUpp | 8 | 8.23 | Gasoline |  |  | 14.9734 | 678.0153 | 895.4871 | 131042 |  | 10000 |  | 7692.3309 | 403.2 | 0 | 1461 | 1597 | 2067.854 |  |  | 45.2814 | 59.8053 | [13 empty] | 36.3409 |  | 37.1302 |  | 1851.2177 | 15807 |  | 229.5586 | 135.4466 | 63 |  | 21282.6165
Base | Mild Hybrid BISG SI | 2045 | low | Small_SUV | AUpp | 10 | 8.23 | Gasoline |  |  | 14.9734 | 686.8347 | 938.6112 | 131042 |  | 10000 |  | 7692.3309 | 403.2 | 0 | 1436 | 1572 | 2037.254 |  |  | 45.8704 | 62.6854 | [13 empty] | 37.1902 |  | 38.1331 |  | 1851.2177 | 15807 |  | 229.5586 | 135.4466 | 63 |  | 21282.6165
Base | Mild Hybrid BISG SI | 2045 | low | Small_SUV | CVT |  | 8.4 | Gasoline |  |  | 14.9734 | 558.9422 | 857.8825 | 131042 |  | 10000 |  | 7692.3309 | 403.2 | 0 | 1435 | 1571 | 2036.03 |  |  | 37.3291 | 57.2939 | [13 empty] | 32.3143 |  | 33.5346 |  | 1851.2177 | 15807 |  | 229.5586 | 135.4466 | 63 |  | 21136.9298
Base | Mild Hybrid BISG SI | 2045 | low | Small_SUV | CVTp |  | 7.95 | Gasoline |  |  | 14.9734 | 573.5889 | 925.3923 | 131042 |  | 10000 |  | 7692.3309 | 403.2 | 0 | 1435 | 1571 | 2036.03 |  |  | 38.3073 | 61.8026 | [13 empty] | 33.5933 |  | 35.0395 |  | 1851.2177 | 15807 |  | 229.5586 | 135.4466 | 63 |  | 21136.9298
Base | Mild Hybrid BISG SI | 2045 | low | Small_SUV | DDCT | 6 | 8.48 | Gasoline |  |  | 14.9734 | 694.2404 | 881.347 | 131042 |  | 10000 |  | 7692.3309 | 403.2 | 0 | 1458 | 1594 | 2064.182 |  |  | 46.365 | 58.861 | [13 empty] | 36.5709 |  | 37.2124 |  | 1851.2177 | 15807 |  | 229.5586 | 135.4466 | 63 |  | 20950.6389
Base | Mild Hybrid BISG SI | 2045 | low | Small_SUV | DDCT | 8 | 8.43 | Gasoline |  |  | 14.9734 | 718.4869 | 897.6782 | 131042 |  | 10000 |  | 7692.3309 | 403.2 | 0 | 1473 | 1609 | 2082.542 |  |  | 47.9843 | 59.9517 | [13 empty] | 37.4536 |  | 38.0494 |  | 1851.2177 | 15807 |  | 229.5586 | 135.4466 | 63 |  | 21201.862
Base | Mild Hybrid BISG SI | 2045 | low | Small_SUV | DM | 5 | 9.82 | Gasoline |  |  | 14.9734 | 669.878 | 874.5408 | 131042 |  | 10000 |  | 7692.3309 | 403.2 | 0 | 1426 | 1562 | 2025.014 |  |  | 44.738 | 58.4064 | [13 empty] | 35.8145 |  | 36.5476 |  | 1851.2177 | 15807 |  | 229.5586 | 135.4466 | 63 |  | 20359.6647
Base | Mild Hybrid BISG SI | 2045 | low | Small_SUV | DM | 6 | 9.81 | Gasoline |  |  | 14.9734 | 688.7285 | 890.5959 | 131042 |  | 10000 |  | 7692.3309 | 403.2 | 0 | 1433 | 1569 | 2033.582 |  |  | 45.9969 | 59.4787 | [13 empty] | 36.561 |  | 37.2736 |  | 1851.2177 | 15807 |  | 229.5586 | 135.4466 | 63 |  | 20425.1652
Base | Mild Hybrid BISG SI | 2045 | low | Midsize_SUV | AU | 5 | 9.8 | Gasoline |  |  | 14.9734 | 555.7757 | 758.1424 | 122582 |  | 10000 |  | 7692.3309 | 403.2 | 0 | 1504 | 1640 | 2120.486 |  |  | 37.1176 | 50.6327 | [13 empty] | 30.8823 |  | 31.6552 |  | 1550.2935 | 17681 |  | 229.5586 | 135.4466 | 63 |  | 22526.2651
Base | Mild Hybrid BISG SI | 2045 | low | Midsize_SUV | AU | 6 | 9.63 | Gasoline |  |  | 14.9734 | 616.0057 | 792.536 | 122582 |  | 10000 |  | 7692.3309 | 403.2 | 0 | 1496 | 1632 | 2110.694 |  |  | 41.1401 | 52.9297 | [13 empty] | 33.1115 |  | 33.7337 |  | 1550.2935 | 17681 |  | 229.5586 | 135.4466 | 63 |  | 22653.8634
Base | Mild Hybrid BISG SI | 2045 | low | Midsize_SUV | AU | 8 | 9.29 | Gasoline |  |  | 14.9734 | 659.171 | 844.0865 | 122582 |  | 10000 |  | 7692.3309 | 403.2 | 0 | 1513 | 1649 | 2131.502 |  |  | 44.0229 | 56.3725 | [13 empty] | 35.0715 |  | 35.7162 |  | 1550.2935 | 17681 |  | 229.5586 | 135.4466 | 63 |  | 22909.0601
Base | Mild Hybrid BISG SI | 2045 | low | Midsize_SUV | AUp | 6 | 9.24 | Gasoline |  |  | 14.9734 | 655.8323 | 843.2377 | 122582 |  | 10000 |  | 7692.3309 | 403.2 | 0 | 1496 | 1632 | 2110.694 |  |  | 43.7999 | 56.3159 | [13 empty] | 34.9682 |  | 35.626 |  | 1550.2935 | 17681 |  | 229.5586 | 135.4466 | 63 |  | 22653.8634
Base | Mild Hybrid BISG SI | 2045 | low | Midsize_SUV | AUp | 7 | 9.66 | Gasoline |  |  | 14.9734 | 626.0801 | 811.0796 | 122582 |  | 10000 |  | 7692.3309 | 403.2 | 0 | 1504 | 1640 | 2120.486 |  |  | 41.8129 | 54.1682 | [13 empty] | 33.6703 |  | 34.3288 |  | 1550.2935 | 17681 |  | 229.5586 | 135.4466 | 63 |  | 22781.4618
Base | Mild Hybrid BISG SI | 2045 | low | Midsize_SUV | AUp | 8 | 9.11 | Gasoline |  |  | 14.9734 | 671.4745 | 853.3304 | 122582 |  | 10000 |  | 7692.3309 | 403.2 | 0 | 1513 | 1649 | 2131.502 |  |  | 44.8446 | 56.9899 | [13 empty] | 35.5421 |  | 36.1675 |  | 1550.2935 | 17681 |  | 229.5586 | 135.4466 | 63 |  | 22909.0601
Base | Mild Hybrid BISG SI | 2045 | low | Midsize_SUV | AUp | 9 | 9.51 | Gasoline |  |  | 14.9734 | 658.0011 | 850.6306 | 122582 |  | 10000 |  | 7692.3309 | 403.2 | 0 | 1523 | 1659 | 2143.742 |  |  | 43.9448 | 56.8096 | [13 empty] | 35.1377 |  | 35.8192 |  | 1550.2935 | 17681 |  | 229.5586 | 135.4466 | 63 |  | 23036.6584
Base | Mild Hybrid BISG SI | 2045 | low | Midsize_SUV | AUp | 10 | 9.17 | Gasoline |  |  | 14.9734 | 676.9207 | 871.1878 | 122582 |  | 10000 |  | 7692.3309 | 403.2 | 0 | 1488 | 1624 | 2100.902 |  |  | 45.2083 | 58.1825 | [13 empty] | 35.9561 |  | 36.6378 |  | 1550.2935 | 17681 |  | 229.5586 | 135.4466 | 63 |  | 22909.0601
Base | Mild Hybrid BISG SI | 2045 | low | Midsize_SUV | AUpp | 8 | 9.01 | Gasoline |  |  | 14.9734 | 677.3243 | 861.555 | 122582 |  | 10000 |  | 7692.3309 | 403.2 | 0 | 1513 | 1649 | 2131.502 |  |  | 45.2353 | 57.5392 | [13 empty] | 35.8228 |  | 36.4572 |  | 1550.2935 | 17681 |  | 229.5586 | 135.4466 | 63 |  | 22909.0601
Base | Mild Hybrid BISG SI | 2045 | low | Midsize_SUV | AUpp | 10 | 9.03 | Gasoline |  |  | 14.9734 | 683.2901 | 889.404 | 122582 |  | 10000 |  | 7692.3309 | 403.2 | 0 | 1488 | 1624 | 2100.902 |  |  | 45.6337 | 59.3991 | [13 empty] | 36.3966 |  | 37.1311 |  | 1550.2935 | 17681 |  | 229.5586 | 135.4466 | 63 |  | 22909.0601
Base | Mild Hybrid BISG SI | 2045 | low | Midsize_SUV | CVT |  | 9.29 | Gasoline |  |  | 14.9734 | 552.6883 | 824.0409 | 122582 |  | 10000 |  | 7692.3309 | 403.2 | 0 | 1487 | 1623 | 2099.678 |  |  | 36.9114 | 55.0338 | [13 empty] | 31.6887 |  | 32.7868 |  | 1550.2935 | 17681 |  | 229.5586 | 135.4466 | 63 |  | 22742.0979
Base | Mild Hybrid BISG SI | 2045 | low | Midsize_SUV | CVTp |  | 8.79 | Gasoline |  |  | 14.9734 | 568.1299 | 881.6117 | 122582 |  | 10000 |  | 7692.3309 | 403.2 | 0 | 1487 | 1623 | 2099.678 |  |  | 37.9427 | 58.8787 | [13 empty] | 32.8991 |  | 34.1796 |  | 1550.2935 | 17681 |  | 229.5586 | 135.4466 | 63 |  | 22742.0979
Base | Mild Hybrid BISG SI | 2045 | low | Midsize_SUV | DDCT | 6 | 9.31 | Gasoline |  |  | 14.9734 | 673.5419 | 855.5069 | 122582 |  | 10000 |  | 7692.3309 | 403.2 | 0 | 1518 | 1654 | 2137.622 |  |  | 44.9827 | 57.1353 | [13 empty] | 35.6303 |  | 36.2555 |  | 1550.2935 | 17681 |  | 229.5586 | 135.4466 | 63 |  | 23176.2091
Base | Mild Hybrid BISG SI | 2045 | low | Midsize_SUV | DDCT | 8 | 9.26 | Gasoline |  |  | 14.9734 | 716.9365 | 859.6204 | 122582 |  | 10000 |  | 7692.3309 | 403.2 | 0 | 1528 | 1664 | 2149.862 |  |  | 47.8808 | 57.41 | [13 empty] | 36.8207 |  | 37.2453 |  | 1550.2935 | 17681 |  | 229.5586 | 135.4466 | 63 |  | 23486.7762
Base | Mild Hybrid BISG SI | 2045 | low | Midsize_SUV | DM | 5 | 10.39 | Gasoline |  |  | 14.9734 | 671.9228 | 846.7449 | 122582 |  | 10000 |  | 7692.3309 | 403.2 | 0 | 1481 | 1617 | 2092.334 |  |  | 44.8745 | 56.5501 | [13 empty] | 35.4538 |  | 36.0459 |  | 1550.2935 | 17681 |  | 229.5586 | 135.4466 | 63 |  | 21774.7034
Base | Mild Hybrid BISG SI | 2045 | low | Midsize_SUV | DM | 6 | 10.61 | Gasoline |  |  | 14.9734 | 687.1697 | 860.5025 | 122582 |  | 10000 |  | 7692.3309 | 403.2 | 0 | 1488 | 1624 | 2100.902 |  |  | 45.8928 | 57.4689 | [13 empty] | 36.0679 |  | 36.6473 |  | 1550.2935 | 17681 |  | 229.5586 | 135.4466 | 63 |  | 21889.5419
Base | Mild Hybrid BISG SI | 2045 | low | Pickup | AU | 5 | 6.95 | Gasoline |  |  | 19.9645 | 572.9474 | 796.191 | 204046 |  | 10000 |  | 7692.3309 | 403.2 | 0 | 1715 | 1851 | 5751 |  |  | 28.6983 | 39.8804 | [13 empty] | 24.6755 |  | 25.3407 |  | 2150.7078 | 19224 |  | 229.5586 | 135.4466 | 63 |  | 25091.2018
Base | Mild Hybrid BISG SI | 2045 | low | Pickup | AU | 6 | 7.07 | Gasoline |  |  | 19.9645 | 627.0694 | 829.8316 | 204046 |  | 10000 |  | 7692.3309 | 403.2 | 0 | 1722 | 1858 | 5758 |  |  | 31.4092 | 41.5654 | [13 empty] | 26.3055 |  | 26.8731 |  | 2150.7078 | 19224 |  | 229.5586 | 135.4466 | 63 |  | 25218.8001
Base | Mild Hybrid BISG SI | 2045 | low | Pickup | AU | 8 | 6.9 | Gasoline |  |  | 19.9645 | 676.2189 | 887.9688 | 204046 |  | 10000 |  | 7692.3309 | 403.2 | 0 | 1742 | 1878 | 5778 |  |  | 33.8711 | 44.4774 | [13 empty] | 28.0735 |  | 28.6571 |  | 2150.7078 | 19224 |  | 229.5586 | 135.4466 | 63 |  | 25473.9968
Base | Mild Hybrid BISG SI | 2045 | low | Pickup | AUp | 6 | 6.72 | Gasoline |  |  | 19.9645 | 657.5557 | 868.2668 | 204046 |  | 10000 |  | 7692.3309 | 403.2 | 0 | 1722 | 1858 | 5758 |  |  | 32.9363 | 43.4906 | [13 empty] | 27.4328 |  | 28.0192 |  | 2150.7078 | 19224 |  | 229.5586 | 135.4466 | 63 |  | 25218.8001
Base | Mild Hybrid BISG SI | 2045 | low | Pickup | AUp | 7 | 7.02 | Gasoline |  |  | 19.9645 | 638.7636 | 852.365 | 204046 |  | 10000 |  | 7692.3309 | 403.2 | 0 | 1729 | 1865 | 5765 |  |  | 31.995 | 42.6941 | [13 empty] | 26.8294 |  | 27.4334 |  | 2150.7078 | 19224 |  | 229.5586 | 135.4466 | 63 |  | 25346.3984
Base | Mild Hybrid BISG SI | 2045 | low | Pickup | AUp | 8 | 6.76 | Gasoline |  |  | 19.9645 | 687.163 | 896.684 | 204046 |  | 10000 |  | 7692.3309 | 403.2 | 0 | 1742 | 1878 | 5778 |  |  | 34.4193 | 44.914 | [13 empty] | 28.4143 |  | 28.9859 |  | 2150.7078 | 19224 |  | 229.5586 | 135.4466 | 63 |  | 25473.9968
Base | Mild Hybrid BISG SI | 2045 | low | Pickup | AUp | 9 | 6.96 | Gasoline |  |  | 19.9645 | 675.9658 | 897.3352 | 204046 |  | 10000 |  | 7692.3309 | 403.2 | 0 | 1747 | 1883 | 5783 |  |  | 33.8584 | 44.9466 | [13 empty] | 28.176 |  | 28.7955 |  | 2150.7078 | 19224 |  | 229.5586 | 135.4466 | 63 |  | 25601.5951
Base | Mild Hybrid BISG SI | 2045 | low | Pickup | AUp | 10 | 6.8 | Gasoline |  |  | 19.9645 | 687.7567 | 914.7092 | 204046 |  | 10000 |  | 7692.3309 | 403.2 | 0 | 1737 | 1873 | 5773 |  |  | 34.449 | 45.8168 | [13 empty] | 28.6353 |  | 29.2712 |  | 2150.7078 | 19224 |  | 229.5586 | 135.4466 | 63 |  | 25473.9968
Base | Mild Hybrid BISG SI | 2045 | low | Pickup | AUpp | 8 | 6.68 | Gasoline |  |  | 19.9645 | 692.6872 | 904.3338 | 204046 |  | 10000 |  | 7692.3309 | 403.2 | 0 | 1742 | 1878 | 5778 |  |  | 34.696 | 45.2971 | [13 empty] | 28.6238 |  | 29.2014 |  | 2150.7078 | 19224 |  | 229.5586 | 135.4466 | 63 |  | 25473.9968
Base | Mild Hybrid BISG SI | 2045 | low | Pickup | AUpp | 10 | 6.85 | Gasoline |  |  | 19.9645 | 691.6058 | 939.5627 | 204046 |  | 10000 |  | 7692.3309 | 403.2 | 0 | 1737 | 1873 | 5773 |  |  | 34.6418 | 47.0617 | [13 empty] | 29.0002 |  | 29.7118 |  | 2150.7078 | 19224 |  | 229.5586 | 135.4466 | 63 |  | 25473.9968
Base | Mild Hybrid BISG SI | 2045 | low | Pickup | CVT |  | 6.46 | Gasoline |  |  | 19.9645 | 606.9451 | 879.9322 | 204046 |  | 10000 |  | 7692.3309 | 403.2 | 0 | 1712 | 1848 | 5748 |  |  | 30.4012 | 44.0749 | [13 empty] | 26.3918 |  | 27.2273 |  | 2150.7078 | 19224 |  | 229.5586 | 135.4466 | 63 |  | 25085.8399
Base | Mild Hybrid BISG SI | 2045 | low | Pickup | CVTp |  | 6.35 | Gasoline |  |  | 19.9645 | 623.5721 | 938.9052 | 204046 |  | 10000 |  | 7692.3309 | 403.2 | 0 | 1712 | 1848 | 5748 |  |  | 31.2341 | 47.0288 | [13 empty] | 27.3967 |  | 28.3778 |  | 2150.7078 | 19224 |  | 229.5586 | 135.4466 | 63 |  | 25085.8399
Base | Mild Hybrid BISG SI | 2045 | low | Pickup | DDCT | 6 | 6.84 | Gasoline |  |  | 19.9645 | 670.1011 | 872.6718 | 204046 |  | 10000 |  | 7692.3309 | 403.2 | 0 | 1732 | 1868 | 5768 |  |  | 33.5647 | 43.7112 | [13 empty] | 27.7605 |  | 28.3121 |  | 2150.7078 | 19224 |  | 229.5586 | 135.4466 | 63 |  | 25736.5285
Base | Mild Hybrid BISG SI | 2045 | low | Pickup | DDCT | 8 | 6.87 | Gasoline |  |  | 19.9645 | 728.0631 | 901.3137 | 204046 |  | 10000 |  | 7692.3309 | 403.2 | 0 | 1742 | 1878 | 5778 |  |  | 36.4679 | 45.1459 | [13 empty] | 29.338 |  | 29.761 |  | 2150.7078 | 19224 |  | 229.5586 | 135.4466 | 63 |  | 26047.0956
Base | Mild Hybrid BISG SI | 2045 | low | Pickup | DM | 5 | 7.32 | Gasoline |  |  | 19.9645 | 658.6625 | 858.8029 | 204046 |  | 10000 |  | 7692.3309 | 403.2 | 0 | 1685 | 1821 | 5721 |  |  | 32.9917 | 43.0165 | [13 empty] | 27.3465 |  | 27.893 |  | 2150.7078 | 19224 |  | 229.5586 | 135.4466 | 63 |  | 24327.9983
Base | Mild Hybrid BISG SI | 2045 | low | Pickup | DM | 6 | 8.32 | Gasoline |  |  | 19.9645 | 685.668 | 882.6115 | 204046 |  | 10000 |  | 7692.3309 | 403.2 | 0 | 1702 | 1838 | 5738 |  |  | 34.3444 | 44.2091 | [13 empty] | 28.2161 |  | 28.7413 |  | 2150.7078 | 19224 |  | 229.5586 | 135.4466 | 63 |  | 24442.8367
Base | Mild Hybrid BISG Turbo | 2015 | low | Compact | AU | 5 | 10.16 | Gasoline |  |  | 9.9822 | 359.4836 | 437.2378 | 116889 |  | 10000 |  | 7692.3309 | 403.2 | 0 | 1360 | 1496 | 1944.23 |  |  | 36.0123 | 43.8016 | [13 empty] | 28.8161 |  | 29.1752 |  | 2209.4064 | 7949 |  | 310.34 | 159.3489 | 170 |  | 14501.0103
Base | Mild Hybrid BISG Turbo | 2015 | low | Compact | AU | 6 | 9.5 | Gasoline |  |  | 9.9822 | 390.4299 | 450.3025 | 116889 |  | 10000 |  | 7692.3309 | 403.2 | 0 | 1352 | 1488 | 1934.438 |  |  | 39.1124 | 45.1104 | [13 empty] | 30.3834 |  | 30.5914 |  | 2209.4064 | 7949 |  | 310.34 | 159.3489 | 170 |  | 14593.0103
Base | Mild Hybrid BISG Turbo | 2015 | low | Compact | AU | 8 | 9.05 | Gasoline |  |  | 9.9822 | 415.9817 | 481.0127 | 116889 |  | 10000 |  | 7692.3309 | 403.2 | 0 | 1369 | 1505 | 1955.246 |  |  | 41.6722 | 48.1868 | [13 empty] | 32.1686 |  | 32.4031 |  | 2209.4064 | 7949 |  | 310.34 | 159.3489 | 170 |  | 14777.0103
Base | Mild Hybrid BISG Turbo | 2015 | low | Compact | AUp | 6 | 9.05 | Gasoline |  |  | 9.9822 | 424.8177 | 489.5576 | 116889 |  | 10000 |  | 7692.3309 | 403.2 | 0 | 1352 | 1488 | 1934.438 |  |  | 42.5573 | 49.0429 | [13 empty] | 32.726 |  | 32.9544 |  | 2209.4064 | 7949 |  | 310.34 | 159.3489 | 170 |  | 14593.0103
Base | Mild Hybrid BISG Turbo | 2015 | low | Compact | AUp | 7 | 9.47 | Gasoline |  |  | 9.9822 | 396.5893 | 464.1169 | 116889 |  | 10000 |  | 7692.3309 | 403.2 | 0 | 1363 | 1499 | 1947.902 |  |  | 39.7295 | 46.4943 | [13 empty] | 30.9838 |  | 31.2461 |  | 2209.4064 | 7949 |  | 310.34 | 159.3489 | 170 |  | 14685.0103
Base | Mild Hybrid BISG Turbo | 2015 | low | Compact | AUp | 8 | 8.82 | Gasoline |  |  | 9.9822 | 423.8896 | 486.3733 | 116889 |  | 10000 |  | 7692.3309 | 403.2 | 0 | 1369 | 1505 | 1955.246 |  |  | 42.4644 | 48.7239 | [13 empty] | 32.608 |  | 32.8201 |  | 2209.4064 | 7949 |  | 310.34 | 159.3489 | 170 |  | 14777.0103
Base | Mild Hybrid BISG Turbo | 2015 | low | Compact | AUp | 9 | 9.25 | Gasoline |  |  | 9.9822 | 412.2785 | 485.5184 | 116889 |  | 10000 |  | 7692.3309 | 403.2 | 0 | 1374 | 1510 | 1961.366 |  |  | 41.3012 | 48.6382 | [13 empty] | 32.1424 |  | 32.4395 |  | 2209.4064 | 7949 |  | 310.34 | 159.3489 | 170 |  | 14869.0103
Base | Mild Hybrid BISG Turbo | 2015 | low | Compact | AUp | 10 | 8.89 | Gasoline |  |  | 9.9822 | 427.0351 | 496.8191 | 116889 |  | 10000 |  | 7692.3309 | 403.2 | 0 | 1344 | 1480 | 1924.646 |  |  | 42.7795 | 49.7703 | [13 empty] | 32.9976 |  | 33.2621 |  | 2209.4064 | 7949 |  | 310.34 | 159.3489 | 170 |  | 14777.0103
Base | Mild Hybrid BISG Turbo | 2015 | low | Compact | AUpp | 8 | 8.73 | Gasoline |  |  | 9.9822 | 428.4533 | 491.2785 | 116889 |  | 10000 |  | 7692.3309 | 403.2 | 0 | 1369 | 1505 | 1955.246 |  |  | 42.9216 | 49.2152 | [13 empty] | 32.9079 |  | 33.1205 |  | 2209.4064 | 7949 |  | 310.34 | 159.3489 | 170 |  | 14777.0103
Base | Mild Hybrid BISG Turbo | 2015 | low | Compact | AUpp | 10 | 8.74 | Gasoline |  |  | 9.9822 | 432.9487 | 504.6353 | 116889 |  | 10000 |  | 7692.3309 | 403.2 | 0 | 1344 | 1480 | 1924.646 |  |  | 43.3719 | 50.5533 | [13 empty] | 33.4222 |  | 33.698 |  | 2209.4064 | 7949 |  | 310.34 | 159.3489 | 170 |  | 14777.0103
Base | Mild Hybrid BISG Turbo | 2015 | low | Compact | CVT |  | 9.23 | Gasoline |  |  | 9.9822 | 417.9737 | 486.817 | 116889 |  | 10000 |  | 7692.3309 | 403.2 | 0 | 1343 | 1479 | 1923.422 |  |  | 41.8717 | 48.7683 | [13 empty] | 32.3949 |  | 32.6567 |  | 2209.4064 | 7949 |  | 310.34 | 159.3489 | 170 |  | 14648.5188
Base | Mild Hybrid BISG Turbo | 2015 | low | Compact | CVTp |  | 8.69 | Gasoline |  |  | 9.9822 | 431.8498 | 507.2737 | 116889 |  | 10000 |  | 7692.3309 | 403.2 | 0 | 1343 | 1479 | 1923.422 |  |  | 43.2618 | 50.8176 | [13 empty] | 33.4473 |  | 33.7511 |  | 2209.4064 | 7949 |  | 310.34 | 159.3489 | 170 |  | 14648.5188
Base | Mild Hybrid BISG Turbo | 2015 | low | Compact | DDCT | 6 | 8.92 | Gasoline |  |  | 9.9822 | 453.8801 | 491.896 | 116889 |  | 10000 |  | 7692.3309 | 403.2 | 0 | 1369 | 1505 | 1955.246 |  |  | 45.4688 | 49.2771 | [13 empty] | 33.8521 |  | 33.872 |  | 2209.4064 | 7949 |  | 310.34 | 159.3489 | 170 |  | 14156.1835
Base | Mild Hybrid BISG Turbo | 2015 | low | Compact | DDCT | 8 | 8.79 | Gasoline |  |  | 9.9822 | 452.3324 | 491.7827 | 116889 |  | 10000 |  | 7692.3309 | 403.2 | 0 | 1384 | 1520 | 1973.606 |  |  | 45.3137 | 49.2658 | [13 empty] | 33.7941 |  | 33.825 |  | 2209.4064 | 7949 |  | 310.34 | 159.3489 | 170 |  | 14448.2835
Base | Mild Hybrid BISG Turbo | 2015 | low | Compact | DM | 5 | 10.42 | Gasoline |  |  | 9.9822 | 443.2301 | 503.2077 | 116889 |  | 10000 |  | 7692.3309 | 403.2 | 0 | 1328 | 1464 | 1905.062 |  |  | 44.4019 | 50.4103 | [13 empty] | 33.7705 |  | 33.9559 |  | 2209.4064 | 7949 |  | 310.34 | 159.3489 | 170 |  | 13553.6532
Base | Mild Hybrid BISG Turbo | 2015 | low | Compact | DM | 6 | 10.36 | Gasoline |  |  | 9.9822 | 443.9592 | 500.921 | 116889 |  | 10000 |  | 7692.3309 | 403.2 | 0 | 1344 | 1480 | 1924.646 |  |  | 44.4749 | 50.1812 | [13 empty] | 33.7372 |  | 33.9003 |  | 2209.4064 | 7949 |  | 310.34 | 159.3489 | 170 |  | 13642.2032
Base | Mild Hybrid BISG Turbo | 2015 | low | Midsize | AU | 5 | 9.29 | Gasoline |  |  | 12.1213 | 374.8443 | 484.2555 | 151838 |  | 10000 |  | 7692.3309 | 403.2 | 0 | 1627 | 1763 | 2271.038 |  |  | 30.9244 | 39.9508 | [13 empty] | 25.7071 |  | 26.1928 |  | 2403.2335 | 10671 |  | 310.34 | 159.3489 | 170 |  | 17598.9882
Base | Mild Hybrid BISG Turbo | 2015 | low | Midsize | AU | 6 | 8.79 | Gasoline |  |  | 12.1213 | 407.2772 | 495.7061 | 151838 |  | 10000 |  | 7692.3309 | 403.2 | 0 | 1624 | 1760 | 2267.366 |  |  | 33.6001 | 40.8955 | [13 empty] | 27.0857 |  | 27.4219 |  | 2403.2335 | 10671 |  | 310.34 | 159.3489 | 170 |  | 17690.9882
Base | Mild Hybrid BISG Turbo | 2015 | low | Midsize | AU | 8 | 8.41 | Gasoline |  |  | 12.1213 | 431.7302 | 528.6771 | 151838 |  | 10000 |  | 7692.3309 | 403.2 | 0 | 1646 | 1782 | 2294.294 |  |  | 35.6175 | 43.6156 | [13 empty] | 28.6074 |  | 28.9846 |  | 2403.2335 | 10671 |  | 310.34 | 159.3489 | 170 |  | 17874.9882
Base | Mild Hybrid BISG Turbo | 2015 | low | Midsize | AUp | 6 | 8.35 | Gasoline |  |  | 12.1213 | 440.4812 | 534.5952 | 151838 |  | 10000 |  | 7692.3309 | 403.2 | 0 | 1624 | 1760 | 2267.366 |  |  | 36.3395 | 44.1038 | [13 empty] | 29.0257 |  | 29.3811 |  | 2403.2335 | 10671 |  | 310.34 | 159.3489 | 170 |  | 17690.9882
Base | Mild Hybrid BISG Turbo | 2015 | low | Midsize | AUp | 7 | 8.71 | Gasoline |  |  | 12.1213 | 413.8871 | 509.8265 | 151838 |  | 10000 |  | 7692.3309 | 403.2 | 0 | 1635 | 1771 | 2280.83 |  |  | 34.1455 | 42.0604 | [13 empty] | 27.6075 |  | 27.9874 |  | 2403.2335 | 10671 |  | 310.34 | 159.3489 | 170 |  | 17782.9882
Base | Mild Hybrid BISG Turbo | 2015 | low | Midsize | AUp | 8 | 8.19 | Gasoline |  |  | 12.1213 | 440.0869 | 534.5651 | 151838 |  | 10000 |  | 7692.3309 | 403.2 | 0 | 1646 | 1782 | 2294.294 |  |  | 36.3069 | 44.1013 | [13 empty] | 29.0118 |  | 29.3697 |  | 2403.2335 | 10671 |  | 310.34 | 159.3489 | 170 |  | 17874.9882
Base | Mild Hybrid BISG Turbo | 2015 | low | Midsize | AUp | 9 | 8.57 | Gasoline |  |  | 12.1213 | 428.28 | 533.395 | 151838 |  | 10000 |  | 7692.3309 | 403.2 | 0 | 1651 | 1787 | 2300.414 |  |  | 35.3329 | 44.0048 | [13 empty] | 28.586 |  | 29.0156 |  | 2403.2335 | 10671 |  | 310.34 | 159.3489 | 170 |  | 17966.9882
Base | Mild Hybrid BISG Turbo | 2015 | low | Midsize | AUp | 10 | 8.22 | Gasoline |  |  | 12.1213 | 444.5402 | 546.5233 | 151838 |  | 10000 |  | 7692.3309 | 403.2 | 0 | 1616 | 1752 | 2257.574 |  |  | 36.6743 | 45.0879 | [13 empty] | 29.4086 |  | 29.8107 |  | 2403.2335 | 10671 |  | 310.34 | 159.3489 | 170 |  | 17874.9882
Base | Mild Hybrid BISG Turbo | 2015 | low | Midsize | AUpp | 8 | 8.1 | Gasoline |  |  | 12.1213 | 444.4709 | 539.9919 | 151838 |  | 10000 |  | 7692.3309 | 403.2 | 0 | 1646 | 1782 | 2294.294 |  |  | 36.6686 | 44.549 | [13 empty] | 29.2718 |  | 29.634 |  | 2403.2335 | 10671 |  | 310.34 | 159.3489 | 170 |  | 17874.9882
Base | Mild Hybrid BISG Turbo | 2015 | low | Midsize | AUpp | 10 | 8.08 | Gasoline |  |  | 12.1213 | 451.0668 | 557.7384 | 151838 |  | 10000 |  | 7692.3309 | 403.2 | 0 | 1616 | 1752 | 2257.574 |  |  | 37.2128 | 46.0131 | [13 empty] | 29.8578 |  | 30.2855 |  | 2403.2335 | 10671 |  | 310.34 | 159.3489 | 170 |  | 17874.9882
Base | Mild Hybrid BISG Turbo | 2015 | low | Midsize | CVT |  | 8.45 | Gasoline |  |  | 12.1213 | 427.5222 | 529.6199 | 151838 |  | 10000 |  | 7692.3309 | 403.2 | 0 | 1615 | 1751 | 2256.35 |  |  | 35.2703 | 43.6934 | [13 empty] | 28.4831 |  | 28.8944 |  | 2403.2335 | 10671 |  | 310.34 | 159.3489 | 170 |  | 17630.7141
Base | Mild Hybrid BISG Turbo | 2015 | low | Midsize | CVTp |  | 7.97 | Gasoline |  |  | 12.1213 | 441.9424 | 553.5048 | 151838 |  | 10000 |  | 7692.3309 | 403.2 | 0 | 1615 | 1751 | 2256.35 |  |  | 36.46 | 45.6638 | [13 empty] | 29.4612 |  | 29.9235 |  | 2403.2335 | 10671 |  | 310.34 | 159.3489 | 170 |  | 17630.7141
Base | Mild Hybrid BISG Turbo | 2015 | low | Midsize | DDCT | 6 | 8.16 | Gasoline |  |  | 12.1213 | 469.217 | 537.6599 | 151838 |  | 10000 |  | 7692.3309 | 403.2 | 0 | 1633 | 1769 | 2278.382 |  |  | 38.7101 | 44.3566 | [13 empty] | 30.0285 |  | 30.212 |  | 2403.2335 | 10671 |  | 310.34 | 159.3489 | 170 |  | 17241.2966
Base | Mild Hybrid BISG Turbo | 2015 | low | Midsize | DDCT | 8 | 8.08 | Gasoline |  |  | 12.1213 | 470.852 | 539.6954 | 151838 |  | 10000 |  | 7692.3309 | 403.2 | 0 | 1653 | 1789 | 2302.862 |  |  | 38.845 | 44.5246 | [13 empty] | 30.1251 |  | 30.3104 |  | 2403.2335 | 10671 |  | 310.34 | 159.3489 | 170 |  | 17533.3966
Base | Mild Hybrid BISG Turbo | 2015 | low | Midsize | DM | 5 | 9.76 | Gasoline |  |  | 12.1213 | 462.0912 | 546.8378 | 151838 |  | 10000 |  | 7692.3309 | 403.2 | 0 | 1592 | 1728 | 2228.198 |  |  | 38.1223 | 45.1138 | [13 empty] | 29.9981 |  | 30.2856 |  | 2403.2335 | 10671 |  | 310.34 | 159.3489 | 170 |  | 16619.4692
Base | Mild Hybrid BISG Turbo | 2015 | low | Midsize | DM | 6 | 9.56 | Gasoline |  |  | 12.1213 | 465.8817 | 546.7329 | 151838 |  | 10000 |  | 7692.3309 | 403.2 | 0 | 1608 | 1744 | 2247.782 |  |  | 38.435 | 45.1052 | [13 empty] | 30.1189 |  | 30.3807 |  | 2403.2335 | 10671 |  | 310.34 | 159.3489 | 170 |  | 16708.0192
Base | Mild Hybrid BISG Turbo | 2015 | low | Small_SUV | AU | 5 | 8.68 | Gasoline |  |  | 14.9734 | 444.2028 | 537.6778 | 160638 |  | 10000 |  | 7692.3309 | 403.2 | 0 | 1664 | 1800 | 2316.326 |  |  | 29.6662 | 35.909 | [13 empty] | 24.1452 |  | 24.4251 |  | 2452.0383 | 12617 |  | 310.34 | 159.3489 | 170 |  | 19709.2067
Base | Mild Hybrid BISG Turbo | 2015 | low | Small_SUV | AU | 6 | 8.64 | Gasoline |  |  | 14.9734 | 478.682 | 551.9001 | 160638 |  | 10000 |  | 7692.3309 | 403.2 | 0 | 1663 | 1799 | 2315.102 |  |  | 31.9689 | 36.8588 | [13 empty] | 25.3493 |  | 25.5098 |  | 2452.0383 | 12617 |  | 310.34 | 159.3489 | 170 |  | 19801.2067
Base | Mild Hybrid BISG Turbo | 2015 | low | Small_SUV | AU | 8 | 8.3 | Gasoline |  |  | 14.9734 | 497.4366 | 576.7355 | 160638 |  | 10000 |  | 7692.3309 | 403.2 | 0 | 1680 | 1816 | 2335.91 |  |  | 33.2214 | 38.5174 | [13 empty] | 26.3049 |  | 26.4898 |  | 2452.0383 | 12617 |  | 310.34 | 159.3489 | 170 |  | 19985.2067
Base | Mild Hybrid BISG Turbo | 2015 | low | Small_SUV | AUp | 6 | 8.22 | Gasoline |  |  | 14.9734 | 511.1685 | 585.6643 | 160638 |  | 10000 |  | 7692.3309 | 403.2 | 0 | 1663 | 1799 | 2315.102 |  |  | 34.1385 | 39.1137 | [13 empty] | 26.8318 |  | 26.987 |  | 2452.0383 | 12617 |  | 310.34 | 159.3489 | 170 |  | 19801.2067
Base | Mild Hybrid BISG Turbo | 2015 | low | Small_SUV | AUp | 7 | 8.57 | Gasoline |  |  | 14.9734 | 480.2027 | 561.0614 | 160638 |  | 10000 |  | 7692.3309 | 403.2 | 0 | 1671 | 1807 | 2324.894 |  |  | 32.0705 | 37.4706 | [13 empty] | 25.5574 |  | 25.757 |  | 2452.0383 | 12617 |  | 310.34 | 159.3489 | 170 |  | 19893.2067
Base | Mild Hybrid BISG Turbo | 2015 | low | Small_SUV | AUp | 8 | 8.12 | Gasoline |  |  | 14.9734 | 507.0546 | 583.0755 | 160638 |  | 10000 |  | 7692.3309 | 403.2 | 0 | 1680 | 1816 | 2335.91 |  |  | 33.8638 | 38.9409 | [13 empty] | 26.6759 |  | 26.8404 |  | 2452.0383 | 12617 |  | 310.34 | 159.3489 | 170 |  | 19985.2067
Base | Mild Hybrid BISG Turbo | 2015 | low | Small_SUV | AUp | 9 | 8.47 | Gasoline |  |  | 14.9734 | 495.9097 | 576.2731 | 160638 |  | 10000 |  | 7692.3309 | 403.2 | 0 | 1690 | 1826 | 2348.15 |  |  | 33.1195 | 38.4866 | [13 empty] | 26.2556 |  | 26.4467 |  | 2452.0383 | 12617 |  | 310.34 | 159.3489 | 170 |  | 20077.2067
Base | Mild Hybrid BISG Turbo | 2015 | low | Small_SUV | AUp | 10 | 8.14 | Gasoline |  |  | 14.9734 | 508.7686 | 589.0239 | 160638 |  | 10000 |  | 7692.3309 | 403.2 | 0 | 1655 | 1791 | 2305.31 |  |  | 33.9783 | 39.3381 | [13 empty] | 26.8294 |  | 27.0152 |  | 2452.0383 | 12617 |  | 310.34 | 159.3489 | 170 |  | 19985.2067
Base | Mild Hybrid BISG Turbo | 2015 | low | Small_SUV | AUpp | 8 | 8.02 | Gasoline |  |  | 14.9734 | 512.4179 | 589.1914 | 160638 |  | 10000 |  | 7692.3309 | 403.2 | 0 | 1680 | 1816 | 2335.91 |  |  | 34.222 | 39.3493 | [13 empty] | 26.9291 |  | 27.0956 |  | 2452.0383 | 12617 |  | 310.34 | 159.3489 | 170 |  | 19985.2067
Base | Mild Hybrid BISG Turbo | 2015 | low | Small_SUV | AUpp | 10 | 8.05 | Gasoline |  |  | 14.9734 | 514.1534 | 595.7795 | 160638 |  | 10000 |  | 7692.3309 | 403.2 | 0 | 1655 | 1791 | 2305.31 |  |  | 34.3379 | 39.7893 | [13 empty] | 27.0945 |  | 27.2853 |  | 2452.0383 | 12617 |  | 310.34 | 159.3489 | 170 |  | 19985.2067
Base | Mild Hybrid BISG Turbo | 2015 | low | Small_SUV | CVT |  | 8.44 | Gasoline |  |  | 14.9734 | 497.7741 | 583.4328 | 160638 |  | 10000 |  | 7692.3309 | 403.2 | 0 | 1654 | 1790 | 2304.086 |  |  | 33.244 | 38.9647 | [13 empty] | 26.4346 |  | 26.6523 |  | 2452.0383 | 12617 |  | 310.34 | 159.3489 | 170 |  | 19711.7791
Base | Mild Hybrid BISG Turbo | 2015 | low | Small_SUV | CVTp |  | 8.05 | Gasoline |  |  | 14.9734 | 513.4937 | 601.4876 | 160638 |  | 10000 |  | 7692.3309 | 403.2 | 0 | 1654 | 1790 | 2304.086 |  |  | 34.2938 | 40.1705 | [13 empty] | 27.1792 |  | 27.4029 |  | 2452.0383 | 12617 |  | 310.34 | 159.3489 | 170 |  | 19711.7791
Base | Mild Hybrid BISG Turbo | 2015 | low | Small_SUV | DDCT | 6 | 8.23 | Gasoline |  |  | 14.9734 | 538.253 | 587.0994 | 160638 |  | 10000 |  | 7692.3309 | 403.2 | 0 | 1677 | 1813 | 2332.238 |  |  | 35.9474 | 39.2096 | [13 empty] | 27.554 |  | 27.5683 |  | 2452.0383 | 12617 |  | 310.34 | 159.3489 | 170 |  | 19348.2759
Base | Mild Hybrid BISG Turbo | 2015 | low | Small_SUV | DDCT | 8 | 8.16 | Gasoline |  |  | 14.9734 | 535.3322 | 584.3912 | 160638 |  | 10000 |  | 7692.3309 | 403.2 | 0 | 1692 | 1828 | 2350.598 |  |  | 35.7523 | 39.0287 | [13 empty] | 27.4288 |  | 27.4451 |  | 2452.0383 | 12617 |  | 310.34 | 159.3489 | 170 |  | 19640.3759
Base | Mild Hybrid BISG Turbo | 2015 | low | Small_SUV | DM | 5 | 9.81 | Gasoline |  |  | 14.9734 | 529.5848 | 594.4823 | 160638 |  | 10000 |  | 7692.3309 | 403.2 | 0 | 1645 | 1781 | 2293.07 |  |  | 35.3685 | 39.7027 | [13 empty] | 27.4737 |  | 27.5733 |  | 2452.0383 | 12617 |  | 310.34 | 159.3489 | 170 |  | 18721.5896
Base | Mild Hybrid BISG Turbo | 2015 | low | Small_SUV | DM | 6 | 9.84 | Gasoline |  |  | 14.9734 | 531.2784 | 595.5478 | 160638 |  | 10000 |  | 7692.3309 | 403.2 | 0 | 1652 | 1788 | 2301.638 |  |  | 35.4816 | 39.7738 | [13 empty] | 27.5371 |  | 27.6329 |  | 2452.0383 | 12617 |  | 310.34 | 159.3489 | 170 |  | 18810.1396
Base | Mild Hybrid BISG Turbo | 2015 | low | Midsize_SUV | AU | 5 | 9.73 | Gasoline |  |  | 14.9734 | 411.4957 | 496.5249 | 153934 |  | 10000 |  | 7692.3309 | 403.2 | 0 | 1773 | 1909 | 2449.742 |  |  | 27.4819 | 33.1606 | [13 empty] | 22.487 |  | 22.7371 |  | 2414.858 | 13773 |  | 310.34 | 159.3489 | 170 |  | 20658.3933
Base | Mild Hybrid BISG Turbo | 2015 | low | Midsize_SUV | AU | 6 | 9.7 | Gasoline |  |  | 14.9734 | 452.4021 | 515.8856 | 153934 |  | 10000 |  | 7692.3309 | 403.2 | 0 | 1765 | 1901 | 2439.95 |  |  | 30.2138 | 34.4536 | [13 empty] | 23.9742 |  | 24.0937 |  | 2414.858 | 13773 |  | 310.34 | 159.3489 | 170 |  | 20830.8933
Base | Mild Hybrid BISG Turbo | 2015 | low | Midsize_SUV | AU | 8 | 9.28 | Gasoline |  |  | 14.9734 | 470.3083 | 533.7502 | 153934 |  | 10000 |  | 7692.3309 | 403.2 | 0 | 1782 | 1918 | 2460.758 |  |  | 31.4097 | 35.6467 | [13 empty] | 24.7883 |  | 24.9009 |  | 2414.858 | 13773 |  | 310.34 | 159.3489 | 170 |  | 21175.8933
Base | Mild Hybrid BISG Turbo | 2015 | low | Midsize_SUV | AUp | 6 | 9.15 | Gasoline |  |  | 14.9734 | 484.7366 | 545.0249 | 153934 |  | 10000 |  | 7692.3309 | 403.2 | 0 | 1765 | 1901 | 2439.95 |  |  | 32.3733 | 36.3996 | [13 empty] | 25.3814 |  | 25.4723 |  | 2414.858 | 13773 |  | 310.34 | 159.3489 | 170 |  | 20830.8933
Base | Mild Hybrid BISG Turbo | 2015 | low | Midsize_SUV | AUp | 7 | 9.61 | Gasoline |  |  | 14.9734 | 455.9573 | 522.1263 | 153934 |  | 10000 |  | 7692.3309 | 403.2 | 0 | 1773 | 1909 | 2449.742 |  |  | 30.4512 | 34.8703 | [13 empty] | 24.1868 |  | 24.3191 |  | 2414.858 | 13773 |  | 310.34 | 159.3489 | 170 |  | 21003.3933
Base | Mild Hybrid BISG Turbo | 2015 | low | Midsize_SUV | AUp | 8 | 9.01 | Gasoline |  |  | 14.9734 | 480.0195 | 540.4666 | 153934 |  | 10000 |  | 7692.3309 | 403.2 | 0 | 1782 | 1918 | 2460.758 |  |  | 32.0582 | 36.0952 | [13 empty] | 25.1714 |  | 25.2648 |  | 2414.858 | 13773 |  | 310.34 | 159.3489 | 170 |  | 21175.8933
Base | Mild Hybrid BISG Turbo | 2015 | low | Midsize_SUV | AUp | 9 | 9.46 | Gasoline |  |  | 14.9734 | 466.107 | 530.5261 | 153934 |  | 10000 |  | 7692.3309 | 403.2 | 0 | 1792 | 1928 | 2472.998 |  |  | 31.1291 | 35.4313 | [13 empty] | 24.616 |  | 24.7352 |  | 2414.858 | 13773 |  | 310.34 | 159.3489 | 170 |  | 21348.3933
Base | Mild Hybrid BISG Turbo | 2015 | low | Midsize_SUV | AUp | 10 | 9.05 | Gasoline |  |  | 14.9734 | 481.3512 | 543.2845 | 153934 |  | 10000 |  | 7692.3309 | 403.2 | 0 | 1757 | 1893 | 2430.158 |  |  | 32.1472 | 36.2834 | [13 empty] | 25.2597 |  | 25.3604 |  | 2414.858 | 13773 |  | 310.34 | 159.3489 | 170 |  | 21175.8933
Base | Mild Hybrid BISG Turbo | 2015 | low | Midsize_SUV | AUpp | 8 | 8.9 | Gasoline |  |  | 14.9734 | 485.5988 | 546.4201 | 153934 |  | 10000 |  | 7692.3309 | 403.2 | 0 | 1782 | 1918 | 2460.758 |  |  | 32.4308 | 36.4928 | [13 empty] | 25.4304 |  | 25.5237 |  | 2414.858 | 13773 |  | 310.34 | 159.3489 | 170 |  | 21175.8933
Base | Mild Hybrid BISG Turbo | 2015 | low | Midsize_SUV | AUpp | 10 | 8.86 | Gasoline |  |  | 14.9734 | 486.2222 | 549.018 | 153934 |  | 10000 |  | 7692.3309 | 403.2 | 0 | 1757 | 1893 | 2430.158 |  |  | 32.4725 | 36.6663 | [13 empty] | 25.4957 |  | 25.5991 |  | 2414.858 | 13773 |  | 310.34 | 159.3489 | 170 |  | 21175.8933
Base | Mild Hybrid BISG Turbo | 2015 | low | Midsize_SUV | CVT |  | 9.26 | Gasoline |  |  | 14.9734 | 461.9012 | 543.7207 | 153934 |  | 10000 |  | 7692.3309 | 403.2 | 0 | 1756 | 1892 | 2428.934 |  |  | 30.8482 | 36.3125 | [13 empty] | 24.7453 |  | 24.9571 |  | 2414.858 | 13773 |  | 310.34 | 159.3489 | 170 |  | 20861.8438
Base | Mild Hybrid BISG Turbo | 2015 | low | Midsize_SUV | CVTp |  | 8.74 | Gasoline |  |  | 14.9734 | 477.1968 | 557.7561 | 153934 |  | 10000 |  | 7692.3309 | 403.2 | 0 | 1756 | 1892 | 2428.934 |  |  | 31.8697 | 37.2499 | [13 empty] | 25.4162 |  | 25.6154 |  | 2414.858 | 13773 |  | 310.34 | 159.3489 | 170 |  | 20861.8438
Base | Mild Hybrid BISG Turbo | 2015 | low | Midsize_SUV | DDCT | 6 | 9.02 | Gasoline |  |  | 14.9734 | 511.1091 | 545.1599 | 153934 |  | 10000 |  | 7692.3309 | 403.2 | 0 | 1787 | 1923 | 2466.878 |  |  | 34.1346 | 36.4086 | [13 empty] | 26.0566 |  | 26.0022 |  | 2414.858 | 13773 |  | 310.34 | 159.3489 | 170 |  | 21226.0987
Base | Mild Hybrid BISG Turbo | 2015 | low | Midsize_SUV | DDCT | 8 | 8.95 | Gasoline |  |  | 14.9734 | 508.0494 | 539.9032 | 153934 |  | 10000 |  | 7692.3309 | 403.2 | 0 | 1797 | 1933 | 2479.118 |  |  | 33.9302 | 36.0576 | [13 empty] | 25.8757 |  | 25.8108 |  | 2414.858 | 13773 |  | 310.34 | 159.3489 | 170 |  | 21587.1987
Base | Mild Hybrid BISG Turbo | 2015 | low | Midsize_SUV | DM | 5 | 10.63 | Gasoline |  |  | 14.9734 | 503.6611 | 553.6962 | 153934 |  | 10000 |  | 7692.3309 | 403.2 | 0 | 1750 | 1886 | 2421.59 |  |  | 33.6371 | 36.9788 | [13 empty] | 26.0364 |  | 26.0675 |  | 2414.858 | 13773 |  | 310.34 | 159.3489 | 170 |  | 19643.0718
Base | Mild Hybrid BISG Turbo | 2015 | low | Midsize_SUV | DM | 6 | 10.47 | Gasoline |  |  | 14.9734 | 504.0864 | 553.4613 | 153934 |  | 10000 |  | 7692.3309 | 403.2 | 0 | 1757 | 1893 | 2430.158 |  |  | 33.6655 | 36.9631 | [13 empty] | 26.0427 |  | 26.0703 |  | 2414.858 | 13773 |  | 310.34 | 159.3489 | 170 |  | 19798.3218
Base | Mild Hybrid BISG Turbo | 2015 | low | Pickup | AU | 5 | 6.89 | Gasoline |  |  | 19.9645 | 446.7213 | 540.1599 | 262662 |  | 10000 |  | 7692.3309 | 403.2 | 0 | 2027 | 2163 | 6063 |  |  | 22.3758 | 27.056 | [13 empty] | 18.611 |  | 18.8169 |  | 3275.1035 | 14710 |  | 310.34 | 159.3489 | 170 |  | 23128.2256
Base | Mild Hybrid BISG Turbo | 2015 | low | Pickup | AU | 6 | 7.15 | Gasoline |  |  | 19.9645 | 485.5586 | 557.0305 | 262662 |  | 10000 |  | 7692.3309 | 403.2 | 0 | 2034 | 2170 | 6070 |  |  | 24.3211 | 27.9011 | [13 empty] | 19.6855 |  | 19.7885 |  | 3275.1035 | 14710 |  | 310.34 | 159.3489 | 170 |  | 23300.7256
Base | Mild Hybrid BISG Turbo | 2015 | low | Pickup | AU | 8 | 6.94 | Gasoline |  |  | 19.9645 | 500.7341 | 575.9833 | 262662 |  | 10000 |  | 7692.3309 | 403.2 | 0 | 2054 | 2190 | 6090 |  |  | 25.0812 | 28.8504 | [13 empty] | 20.2771 |  | 20.3904 |  | 3275.1035 | 14710 |  | 310.34 | 159.3489 | 170 |  | 23645.7256
Base | Mild Hybrid BISG Turbo | 2015 | low | Pickup | AUp | 6 | 6.77 | Gasoline |  |  | 19.9645 | 513.5705 | 580.6626 | 262662 |  | 10000 |  | 7692.3309 | 403.2 | 0 | 2034 | 2170 | 6070 |  |  | 25.7242 | 29.0848 | [13 empty] | 20.6108 |  | 20.687 |  | 3275.1035 | 14710 |  | 310.34 | 159.3489 | 170 |  | 23300.7256
Base | Mild Hybrid BISG Turbo | 2015 | low | Pickup | AUp | 7 | 7.08 | Gasoline |  |  | 19.9645 | 489.2567 | 563.4468 | 262662 |  | 10000 |  | 7692.3309 | 403.2 | 0 | 2041 | 2177 | 6077 |  |  | 24.5064 | 28.2225 | [13 empty] | 19.8559 |  | 19.9687 |  | 3275.1035 | 14710 |  | 310.34 | 159.3489 | 170 |  | 23473.2256
Base | Mild Hybrid BISG Turbo | 2015 | low | Pickup | AUp | 8 | 6.78 | Gasoline |  |  | 19.9645 | 511.5007 | 582.492 | 262662 |  | 10000 |  | 7692.3309 | 403.2 | 0 | 2054 | 2190 | 6090 |  |  | 25.6205 | 29.1764 | [13 empty] | 20.5949 |  | 20.6876 |  | 3275.1035 | 14710 |  | 310.34 | 159.3489 | 170 |  | 23645.7256
Base | Mild Hybrid BISG Turbo | 2015 | low | Pickup | AUp | 9 | 7 | Gasoline |  |  | 19.9645 | 499.1745 | 574.3489 | 262662 |  | 10000 |  | 7692.3309 | 403.2 | 0 | 2059 | 2195 | 6095 |  |  | 25.0031 | 28.7685 | [13 empty] | 20.2209 |  | 20.3345 |  | 3275.1035 | 14710 |  | 310.34 | 159.3489 | 170 |  | 23818.2256
Base | Mild Hybrid BISG Turbo | 2015 | low | Pickup | AUp | 10 | 6.81 | Gasoline |  |  | 19.9645 | 511.7738 | 582.0661 | 262662 |  | 10000 |  | 7692.3309 | 403.2 | 0 | 2049 | 2185 | 6085 |  |  | 25.6342 | 29.1551 | [13 empty] | 20.5944 |  | 20.6841 |  | 3275.1035 | 14710 |  | 310.34 | 159.3489 | 170 |  | 23645.7256
Base | Mild Hybrid BISG Turbo | 2015 | low | Pickup | AUpp | 8 | 6.72 | Gasoline |  |  | 19.9645 | 516.451 | 588.3966 | 262662 |  | 10000 |  | 7692.3309 | 403.2 | 0 | 2054 | 2190 | 6090 |  |  | 25.8685 | 29.4722 | [13 empty] | 20.7829 |  | 20.8778 |  | 3275.1035 | 14710 |  | 310.34 | 159.3489 | 170 |  | 23645.7256
Base | Mild Hybrid BISG Turbo | 2015 | low | Pickup | AUpp | 10 | 6.78 | Gasoline |  |  | 19.9645 | 516.1729 | 589.9934 | 262662 |  | 10000 |  | 7692.3309 | 403.2 | 0 | 2049 | 2185 | 6085 |  |  | 25.8546 | 29.5522 | [13 empty] | 20.8002 |  | 20.9028 |  | 3275.1035 | 14710 |  | 310.34 | 159.3489 | 170 |  | 23645.7256
Base | Mild Hybrid BISG Turbo | 2015 | low | Pickup | CVT |  | 6.29 | Gasoline |  |  | 19.9645 | 500.2433 | 584.5804 | 262662 |  | 10000 |  | 7692.3309 | 403.2 | 0 | 2024 | 2160 | 6060 |  |  | 25.0567 | 29.281 | [13 empty] | 20.3895 |  | 20.5398 |  | 3275.1035 | 14710 |  | 310.34 | 159.3489 | 170 |  | 22951.4598
Base | Mild Hybrid BISG Turbo | 2015 | low | Pickup | CVTp |  | 5.86 | Gasoline |  |  | 19.9645 | 513.2786 | 598.1015 | 262662 |  | 10000 |  | 7692.3309 | 403.2 | 0 | 2024 | 2160 | 6060 |  |  | 25.7096 | 29.9583 | [13 empty] | 20.8558 |  | 21.0037 |  | 3275.1035 | 14710 |  | 310.34 | 159.3489 | 170 |  | 22951.4598
Base | Mild Hybrid BISG Turbo | 2015 | low | Pickup | DDCT | 6 | 6.59 | Gasoline |  |  | 19.9645 | 537.5875 | 581.0505 | 262662 |  | 10000 |  | 7692.3309 | 403.2 | 0 | 2044 | 2180 | 6080 |  |  | 26.9272 | 29.1042 | [13 empty] | 21.0985 |  | 21.0721 |  | 3275.1035 | 14710 |  | 310.34 | 159.3489 | 170 |  | 23635.8968
Base | Mild Hybrid BISG Turbo | 2015 | low | Pickup | DDCT | 8 | 6.57 | Gasoline |  |  | 19.9645 | 538.7841 | 582.0228 | 262662 |  | 10000 |  | 7692.3309 | 403.2 | 0 | 2054 | 2190 | 6090 |  |  | 26.9871 | 29.1529 | [13 empty] | 21.1369 |  | 21.1092 |  | 3275.1035 | 14710 |  | 310.34 | 159.3489 | 170 |  | 23996.9968
Base | Mild Hybrid BISG Turbo | 2015 | low | Pickup | DM | 5 | 8.35 | Gasoline |  |  | 19.9645 | 524.6854 | 584.2022 | 262662 |  | 10000 |  | 7692.3309 | 403.2 | 0 | 1997 | 2133 | 6033 |  |  | 26.2809 | 29.2621 | [13 empty] | 20.8893 |  | 20.9315 |  | 3275.1035 | 14710 |  | 310.34 | 159.3489 | 170 |  | 22092.8927
Base | Mild Hybrid BISG Turbo | 2015 | low | Pickup | DM | 6 | 8.51 | Gasoline |  |  | 19.9645 | 533.7441 | 589.4084 | 262662 |  | 10000 |  | 7692.3309 | 403.2 | 0 | 2014 | 2150 | 6050 |  |  | 26.7347 | 29.5228 | [13 empty] | 21.149 |  | 21.173 |  | 3275.1035 | 14710 |  | 310.34 | 159.3489 | 170 |  | 22248.1427
Base | Mild Hybrid BISG Turbo | 2020 | high | Compact | AU | 5 | 10.06 | Gasoline |  |  | 9.9822 | 455.3677 | 606.0521 | 108837 |  | 10000 |  | 7692.3309 | 403.2 | 0 | 1250 | 1386 | 1809.59 |  |  | 45.6178 | 60.713 | [13 empty] | 36.6734 |  | 37.5001 |  | 1950.2104 | 9111 |  | 227.6004 | 127.4791 | 100 |  | 14520.1153
Base | Mild Hybrid BISG Turbo | 2020 | high | Compact | AU | 6 | 9.41 | Gasoline |  |  | 9.9822 | 499.6738 | 634.0545 | 108837 |  | 10000 |  | 7692.3309 | 403.2 | 0 | 1242 | 1378 | 1799.798 |  |  | 50.0563 | 63.5183 | [13 empty] | 39.0568 |  | 39.7453 |  | 1950.2104 | 9111 |  | 227.6004 | 127.4791 | 100 |  | 14584.7827
Base | Mild Hybrid BISG Turbo | 2020 | high | Compact | AU | 8 | 8.97 | Gasoline |  |  | 9.9822 | 536.8009 | 687.9683 | 108837 |  | 10000 |  | 7692.3309 | 403.2 | 0 | 1259 | 1395 | 1820.606 |  |  | 53.7756 | 68.9192 | [13 empty] | 41.6607 |  | 42.4437 |  | 1950.2104 | 9111 |  | 227.6004 | 127.4791 | 100 |  | 14714.1173
Base | Mild Hybrid BISG Turbo | 2020 | high | Compact | AUp | 6 | 8.96 | Gasoline |  |  | 9.9822 | 543.3977 | 691.6975 | 108837 |  | 10000 |  | 7692.3309 | 403.2 | 0 | 1242 | 1378 | 1799.798 |  |  | 54.4364 | 69.2928 | [13 empty] | 41.9924 |  | 42.7528 |  | 1950.2104 | 9111 |  | 227.6004 | 127.4791 | 100 |  | 14584.7827
Base | Mild Hybrid BISG Turbo | 2020 | high | Compact | AUp | 7 | 9.4 | Gasoline |  |  | 9.9822 | 501.5631 | 657.3072 | 108837 |  | 10000 |  | 7692.3309 | 403.2 | 0 | 1253 | 1389 | 1813.262 |  |  | 50.2455 | 65.8477 | [13 empty] | 39.6333 |  | 40.4666 |  | 1950.2104 | 9111 |  | 227.6004 | 127.4791 | 100 |  | 14649.45
Base | Mild Hybrid BISG Turbo | 2020 | high | Compact | AUp | 8 | 8.76 | Gasoline |  |  | 9.9822 | 547.0057 | 695.5497 | 108837 |  | 10000 |  | 7692.3309 | 403.2 | 0 | 1259 | 1395 | 1820.606 |  |  | 54.7979 | 69.6787 | [13 empty] | 42.212 |  | 42.9722 |  | 1950.2104 | 9111 |  | 227.6004 | 127.4791 | 100 |  | 14714.1173
Base | Mild Hybrid BISG Turbo | 2020 | high | Compact | AUp | 9 | 9.16 | Gasoline |  |  | 9.9822 | 522.2463 | 698.0311 | 108837 |  | 10000 |  | 7692.3309 | 403.2 | 0 | 1264 | 1400 | 1826.726 |  |  | 52.3175 | 69.9273 | [13 empty] | 41.3014 |  | 42.2569 |  | 1950.2104 | 9111 |  | 227.6004 | 127.4791 | 100 |  | 14778.7846
Base | Mild Hybrid BISG Turbo | 2020 | high | Compact | AUp | 10 | 8.81 | Gasoline |  |  | 9.9822 | 558.5743 | 715.56 | 108837 |  | 10000 |  | 7692.3309 | 403.2 | 0 | 1234 | 1370 | 1790.006 |  |  | 55.9568 | 71.6833 | [13 empty] | 43.0756 |  | 43.8862 |  | 1950.2104 | 9111 |  | 227.6004 | 127.4791 | 100 |  | 14714.1173
Base | Mild Hybrid BISG Turbo | 2020 | high | Compact | AUpp | 8 | 8.65 | Gasoline |  |  | 9.9822 | 545.4554 | 702.4794 | 108837 |  | 10000 |  | 7692.3309 | 403.2 | 0 | 1259 | 1395 | 1820.606 |  |  | 54.6426 | 70.3729 | [13 empty] | 42.3002 |  | 43.1178 |  | 1950.2104 | 9111 |  | 227.6004 | 127.4791 | 100 |  | 14714.1173
Base | Mild Hybrid BISG Turbo | 2020 | high | Compact | AUpp | 10 | 8.68 | Gasoline |  |  | 9.9822 | 556.8125 | 730.862 | 108837 |  | 10000 |  | 7692.3309 | 403.2 | 0 | 1234 | 1370 | 1790.006 |  |  | 55.7803 | 73.2162 | [13 empty] | 43.3258 |  | 44.25 |  | 1950.2104 | 9111 |  | 227.6004 | 127.4791 | 100 |  | 14714.1173
Base | Mild Hybrid BISG Turbo | 2020 | high | Compact | CVT |  | 9.06 | Gasoline |  |  | 9.9822 | 458.8024 | 672.9242 | 108837 |  | 10000 |  | 7692.3309 | 403.2 | 0 | 1233 | 1369 | 1788.782 |  |  | 45.9619 | 67.4121 | [13 empty] | 38.1541 |  | 39.4058 |  | 1950.2104 | 9111 |  | 227.6004 | 127.4791 | 100 |  | 14642.5502
Base | Mild Hybrid BISG Turbo | 2020 | high | Compact | CVTp |  | 8.95 | Gasoline |  |  | 9.9822 | 482.8724 | 713.9282 | 108837 |  | 10000 |  | 7692.3309 | 403.2 | 0 | 1233 | 1369 | 1788.782 |  |  | 48.3731 | 71.5198 | [13 empty] | 39.9661 |  | 41.3098 |  | 1950.2104 | 9111 |  | 227.6004 | 127.4791 | 100 |  | 14642.5502
Base | Mild Hybrid BISG Turbo | 2020 | high | Compact | DDCT | 6 | 8.82 | Gasoline |  |  | 9.9822 | 610.0993 | 698.987 | 108837 |  | 10000 |  | 7692.3309 | 403.2 | 0 | 1259 | 1395 | 1820.606 |  |  | 61.1185 | 70.0231 | [13 empty] | 44.554 |  | 44.8886 |  | 1950.2104 | 9111 |  | 227.6004 | 127.4791 | 100 |  | 14292.9903
Base | Mild Hybrid BISG Turbo | 2020 | high | Compact | DDCT | 8 | 8.71 | Gasoline |  |  | 9.9822 | 605.427 | 706.538 | 108837 |  | 10000 |  | 7692.3309 | 403.2 | 0 | 1274 | 1410 | 1838.966 |  |  | 60.6504 | 70.7795 | [13 empty] | 44.5705 |  | 44.9888 |  | 1950.2104 | 9111 |  | 227.6004 | 127.4791 | 100 |  | 14508.8903
Base | Mild Hybrid BISG Turbo | 2020 | high | Compact | DM | 5 | 10.3 | Gasoline |  |  | 9.9822 | 577.8616 | 703.4686 | 108837 |  | 10000 |  | 7692.3309 | 403.2 | 0 | 1218 | 1354 | 1770.422 |  |  | 57.889 | 70.472 | [13 empty] | 43.5273 |  | 44.1198 |  | 1950.2104 | 9111 |  | 227.6004 | 127.4791 | 100 |  | 13854.8934
Base | Mild Hybrid BISG Turbo | 2020 | high | Compact | DM | 6 | 10.11 | Gasoline |  |  | 9.9822 | 585.2798 | 711.764 | 108837 |  | 10000 |  | 7692.3309 | 403.2 | 0 | 1234 | 1370 | 1790.006 |  |  | 58.6321 | 71.303 | [13 empty] | 43.9791 |  | 44.5746 |  | 1950.2104 | 9111 |  | 227.6004 | 127.4791 | 100 |  | 13917.1357
Base | Mild Hybrid BISG Turbo | 2020 | high | Midsize | AU | 5 | 9.11 | Gasoline |  |  | 12.1213 | 499.8778 | 678.8664 | 136798 |  | 10000 |  | 7692.3309 | 403.2 | 0 | 1429 | 1565 | 2028.686 |  |  | 41.2396 | 56.0061 | [13 empty] | 33.8307 |  | 34.6633 |  | 2063.9385 | 12772 |  | 227.6004 | 127.4791 | 100 |  | 18399.6814
Base | Mild Hybrid BISG Turbo | 2020 | high | Midsize | AU | 6 | 8.62 | Gasoline |  |  | 12.1213 | 544.6233 | 703.0907 | 136798 |  | 10000 |  | 7692.3309 | 403.2 | 0 | 1426 | 1562 | 2025.014 |  |  | 44.9311 | 58.0046 | [13 empty] | 35.8045 |  | 36.4948 |  | 2063.9385 | 12772 |  | 227.6004 | 127.4791 | 100 |  | 18464.3488
Base | Mild Hybrid BISG Turbo | 2020 | high | Midsize | AU | 8 | 8.25 | Gasoline |  |  | 12.1213 | 587.1904 | 761.6143 | 136798 |  | 10000 |  | 7692.3309 | 403.2 | 0 | 1448 | 1584 | 2051.942 |  |  | 48.4429 | 62.8328 | [13 empty] | 38.2726 |  | 39.0337 |  | 2063.9385 | 12772 |  | 227.6004 | 127.4791 | 100 |  | 18593.6834
Base | Mild Hybrid BISG Turbo | 2020 | high | Midsize | AUp | 6 | 8.19 | Gasoline |  |  | 12.1213 | 589.9973 | 761.4922 | 136798 |  | 10000 |  | 7692.3309 | 403.2 | 0 | 1426 | 1562 | 2025.014 |  |  | 48.6745 | 62.8227 | [13 empty] | 38.3625 |  | 39.1056 |  | 2063.9385 | 12772 |  | 227.6004 | 127.4791 | 100 |  | 18464.3488
Base | Mild Hybrid BISG Turbo | 2020 | high | Midsize | AUp | 7 | 8.56 | Gasoline |  |  | 12.1213 | 559.1385 | 726.766 | 136798 |  | 10000 |  | 7692.3309 | 403.2 | 0 | 1437 | 1573 | 2038.478 |  |  | 46.1286 | 59.9578 | [13 empty] | 36.7193 |  | 37.4552 |  | 2063.9385 | 12772 |  | 227.6004 | 127.4791 | 100 |  | 18529.0161
Base | Mild Hybrid BISG Turbo | 2020 | high | Midsize | AUp | 8 | 8.03 | Gasoline |  |  | 12.1213 | 599.0216 | 769.4454 | 136798 |  | 10000 |  | 7692.3309 | 403.2 | 0 | 1448 | 1584 | 2051.942 |  |  | 49.419 | 63.4788 | [13 empty] | 38.7991 |  | 39.532 |  | 2063.9385 | 12772 |  | 227.6004 | 127.4791 | 100 |  | 18593.6834
Base | Mild Hybrid BISG Turbo | 2020 | high | Midsize | AUp | 9 | 8.41 | Gasoline |  |  | 12.1213 | 581.478 | 772.8032 | 136798 |  | 10000 |  | 7692.3309 | 403.2 | 0 | 1453 | 1589 | 2058.062 |  |  | 47.9716 | 63.7558 | [13 empty] | 38.2797 |  | 39.1389 |  | 2063.9385 | 12772 |  | 227.6004 | 127.4791 | 100 |  | 18658.3507
Base | Mild Hybrid BISG Turbo | 2020 | high | Midsize | AUp | 10 | 8.06 | Gasoline |  |  | 12.1213 | 601.7016 | 793.6485 | 136798 |  | 10000 |  | 7692.3309 | 403.2 | 0 | 1418 | 1554 | 2015.222 |  |  | 49.6401 | 65.4756 | [13 empty] | 39.3136 |  | 40.1663 |  | 2063.9385 | 12772 |  | 227.6004 | 127.4791 | 100 |  | 18593.6834
Base | Mild Hybrid BISG Turbo | 2020 | high | Midsize | AUpp | 8 | 7.94 | Gasoline |  |  | 12.1213 | 604.6109 | 776.8461 | 136798 |  | 10000 |  | 7692.3309 | 403.2 | 0 | 1448 | 1584 | 2051.942 |  |  | 49.8801 | 64.0894 | [13 empty] | 39.1129 |  | 39.8535 |  | 2063.9385 | 12772 |  | 227.6004 | 127.4791 | 100 |  | 18593.6834
Base | Mild Hybrid BISG Turbo | 2020 | high | Midsize | AUpp | 10 | 7.93 | Gasoline |  |  | 12.1213 | 611.2213 | 814.8104 | 136798 |  | 10000 |  | 7692.3309 | 403.2 | 0 | 1418 | 1554 | 2015.222 |  |  | 50.4254 | 67.2214 | [13 empty] | 39.9917 |  | 40.9043 |  | 2063.9385 | 12772 |  | 227.6004 | 127.4791 | 100 |  | 18593.6834
Base | Mild Hybrid BISG Turbo | 2020 | high | Midsize | CVT |  | 8.27 | Gasoline |  |  | 12.1213 | 499.8077 | 757.7078 | 136798 |  | 10000 |  | 7692.3309 | 403.2 | 0 | 1417 | 1553 | 2013.998 |  |  | 41.2339 | 62.5105 | [13 empty] | 35.1137 |  | 36.3904 |  | 2063.9385 | 12772 |  | 227.6004 | 127.4791 | 100 |  | 18457.0048
Base | Mild Hybrid BISG Turbo | 2020 | high | Midsize | CVTp |  | 7.81 | Gasoline |  |  | 12.1213 | 518.9768 | 804.3057 | 136798 |  | 10000 |  | 7692.3309 | 403.2 | 0 | 1417 | 1553 | 2013.998 |  |  | 42.8153 | 66.3548 | [13 empty] | 36.5398 |  | 37.952 |  | 2063.9385 | 12772 |  | 227.6004 | 127.4791 | 100 |  | 18457.0048
Base | Mild Hybrid BISG Turbo | 2020 | high | Midsize | DDCT | 6 | 8.03 | Gasoline |  |  | 12.1213 | 635.3291 | 766.3019 | 136798 |  | 10000 |  | 7692.3309 | 403.2 | 0 | 1435 | 1571 | 2036.03 |  |  | 52.4143 | 63.2195 | [13 empty] | 39.8825 |  | 40.3767 |  | 2063.9385 | 12772 |  | 227.6004 | 127.4791 | 100 |  | 18168.3046
Base | Mild Hybrid BISG Turbo | 2020 | high | Midsize | DDCT | 8 | 7.95 | Gasoline |  |  | 12.1213 | 643.8805 | 782.7754 | 136798 |  | 10000 |  | 7692.3309 | 403.2 | 0 | 1455 | 1591 | 2060.51 |  |  | 53.1198 | 64.5785 | [13 empty] | 40.4563 |  | 40.9924 |  | 2063.9385 | 12772 |  | 227.6004 | 127.4791 | 100 |  | 18384.2046
Base | Mild Hybrid BISG Turbo | 2020 | high | Midsize | DM | 5 | 9.56 | Gasoline |  |  | 12.1213 | 620.601 | 767.0028 | 136798 |  | 10000 |  | 7692.3309 | 403.2 | 0 | 1394 | 1530 | 1985.846 |  |  | 51.1992 | 63.2773 | [13 empty] | 39.4413 |  | 40.0288 |  | 2063.9385 | 12772 |  | 227.6004 | 127.4791 | 100 |  | 17716.3729
Base | Mild Hybrid BISG Turbo | 2020 | high | Midsize | DM | 6 | 9.36 | Gasoline |  |  | 12.1213 | 630.6773 | 778.8622 | 136798 |  | 10000 |  | 7692.3309 | 403.2 | 0 | 1410 | 1546 | 2005.43 |  |  | 52.0305 | 64.2557 | [13 empty] | 39.9763 |  | 40.57 |  | 2063.9385 | 12772 |  | 227.6004 | 127.4791 | 100 |  | 17778.6152
Base | Mild Hybrid BISG Turbo | 2020 | high | Small_SUV | AU | 5 | 8.92 | Gasoline |  |  | 14.9734 | 591.1793 | 769.7916 | 147358 |  | 10000 |  | 7692.3309 | 403.2 | 0 | 1510 | 1646 | 2127.83 |  |  | 39.4821 | 51.4107 | [13 empty] | 32.0745 |  | 32.7171 |  | 2106.8901 | 14247 |  | 227.6004 | 127.4791 | 100 |  | 20025.9866
Base | Mild Hybrid BISG Turbo | 2020 | high | Small_SUV | AU | 6 | 8.74 | Gasoline |  |  | 14.9734 | 656.8475 | 798.3386 | 147358 |  | 10000 |  | 7692.3309 | 403.2 | 0 | 1509 | 1645 | 2126.606 |  |  | 43.8677 | 53.3173 | [13 empty] | 34.2975 |  | 34.7359 |  | 2106.8901 | 14247 |  | 227.6004 | 127.4791 | 100 |  | 20090.654
Base | Mild Hybrid BISG Turbo | 2020 | high | Small_SUV | AU | 8 | 8.37 | Gasoline |  |  | 14.9734 | 688.3246 | 841.7463 | 147358 |  | 10000 |  | 7692.3309 | 403.2 | 0 | 1526 | 1662 | 2147.414 |  |  | 45.9699 | 56.2163 | [13 empty] | 35.8063 |  | 36.2911 |  | 2106.8901 | 14247 |  | 227.6004 | 127.4791 | 100 |  | 20219.9886
Base | Mild Hybrid BISG Turbo | 2020 | high | Small_SUV | AUp | 6 | 8.28 | Gasoline |  |  | 14.9734 | 704.9541 | 851.8238 | 147358 |  | 10000 |  | 7692.3309 | 403.2 | 0 | 1509 | 1645 | 2126.606 |  |  | 47.0806 | 56.8893 | [13 empty] | 36.3927 |  | 36.8409 |  | 2106.8901 | 14247 |  | 227.6004 | 127.4791 | 100 |  | 20090.654
Base | Mild Hybrid BISG Turbo | 2020 | high | Small_SUV | AUp | 7 | 8.68 | Gasoline |  |  | 14.9734 | 660.6176 | 814.2109 | 147358 |  | 10000 |  | 7692.3309 | 403.2 | 0 | 1517 | 1653 | 2136.398 |  |  | 44.1195 | 54.3773 | [13 empty] | 34.6493 |  | 35.1445 |  | 2106.8901 | 14247 |  | 227.6004 | 127.4791 | 100 |  | 20155.3213
Base | Mild Hybrid BISG Turbo | 2020 | high | Small_SUV | AUp | 8 | 8.13 | Gasoline |  |  | 14.9734 | 702.7317 | 851.8032 | 147358 |  | 10000 |  | 7692.3309 | 403.2 | 0 | 1526 | 1662 | 2147.414 |  |  | 46.9321 | 56.8879 | [13 empty] | 36.3357 |  | 36.7951 |  | 2106.8901 | 14247 |  | 227.6004 | 127.4791 | 100 |  | 20219.9886
Base | Mild Hybrid BISG Turbo | 2020 | high | Small_SUV | AUp | 9 | 8.56 | Gasoline |  |  | 14.9734 | 685.7381 | 843.8033 | 147358 |  | 10000 |  | 7692.3309 | 403.2 | 0 | 1536 | 1672 | 2159.654 |  |  | 45.7972 | 56.3536 | [13 empty] | 35.7716 |  | 36.2793 |  | 2106.8901 | 14247 |  | 227.6004 | 127.4791 | 100 |  | 20284.6559
Base | Mild Hybrid BISG Turbo | 2020 | high | Small_SUV | AUp | 10 | 8.17 | Gasoline |  |  | 14.9734 | 706.6373 | 863.9856 | 147358 |  | 10000 |  | 7692.3309 | 403.2 | 0 | 1501 | 1637 | 2116.814 |  |  | 47.193 | 57.7015 | [13 empty] | 36.6279 |  | 37.1252 |  | 2106.8901 | 14247 |  | 227.6004 | 127.4791 | 100 |  | 20219.9886
Base | Mild Hybrid BISG Turbo | 2020 | high | Small_SUV | AUpp | 8 | 8.05 | Gasoline |  |  | 14.9734 | 709.9133 | 860.4394 | 147358 |  | 10000 |  | 7692.3309 | 403.2 | 0 | 1526 | 1662 | 2147.414 |  |  | 47.4118 | 57.4647 | [13 empty] | 36.6558 |  | 37.1198 |  | 2106.8901 | 14247 |  | 227.6004 | 127.4791 | 100 |  | 20219.9886
Base | Mild Hybrid BISG Turbo | 2020 | high | Small_SUV | AUpp | 10 | 8.01 | Gasoline |  |  | 14.9734 | 713.9282 | 874.302 | 147358 |  | 10000 |  | 7692.3309 | 403.2 | 0 | 1501 | 1637 | 2116.814 |  |  | 47.6799 | 58.3905 | [13 empty] | 36.9762 |  | 37.4854 |  | 2106.8901 | 14247 |  | 227.6004 | 127.4791 | 100 |  | 20219.9886
Base | Mild Hybrid BISG Turbo | 2020 | high | Small_SUV | CVT |  | 8.28 | Gasoline |  |  | 14.9734 | 575.3975 | 837.4232 | 147358 |  | 10000 |  | 7692.3309 | 403.2 | 0 | 1500 | 1636 | 2115.59 |  |  | 38.4281 | 55.9275 | [13 empty] | 32.5674 |  | 33.6107 |  | 2106.8901 | 14247 |  | 227.6004 | 127.4791 | 100 |  | 20058.7193
Base | Mild Hybrid BISG Turbo | 2020 | high | Small_SUV | CVTp |  | 7.81 | Gasoline |  |  | 14.9734 | 600.237 | 874.6711 | 147358 |  | 10000 |  | 7692.3309 | 403.2 | 0 | 1500 | 1636 | 2115.59 |  |  | 40.087 | 58.4151 | [13 empty] | 33.8124 |  | 34.8999 |  | 2106.8901 | 14247 |  | 227.6004 | 127.4791 | 100 |  | 20058.7193
Base | Mild Hybrid BISG Turbo | 2020 | high | Small_SUV | DDCT | 6 | 8.14 | Gasoline |  |  | 14.9734 | 747.3953 | 856.0059 | 147358 |  | 10000 |  | 7692.3309 | 403.2 | 0 | 1523 | 1659 | 2143.742 |  |  | 49.915 | 57.1686 | [13 empty] | 37.5116 |  | 37.7662 |  | 2106.8901 | 14247 |  | 227.6004 | 127.4791 | 100 |  | 19793.0039
Base | Mild Hybrid BISG Turbo | 2020 | high | Small_SUV | DDCT | 8 | 8.1 | Gasoline |  |  | 14.9734 | 747.9667 | 856.6722 | 147358 |  | 10000 |  | 7692.3309 | 403.2 | 0 | 1538 | 1674 | 2162.102 |  |  | 49.9532 | 57.2131 | [13 empty] | 37.5365 |  | 37.7915 |  | 2106.8901 | 14247 |  | 227.6004 | 127.4791 | 100 |  | 20008.9039
Base | Mild Hybrid BISG Turbo | 2020 | high | Small_SUV | DM | 5 | 9.67 | Gasoline |  |  | 14.9734 | 732.0773 | 859.9142 | 147358 |  | 10000 |  | 7692.3309 | 403.2 | 0 | 1491 | 1627 | 2104.574 |  |  | 48.892 | 57.4296 | [13 empty] | 37.203 |  | 37.5529 |  | 2106.8901 | 14247 |  | 227.6004 | 127.4791 | 100 |  | 19335.8474
Base | Mild Hybrid BISG Turbo | 2020 | high | Small_SUV | DM | 6 | 9.54 | Gasoline |  |  | 14.9734 | 743.0589 | 868.6951 | 147358 |  | 10000 |  | 7692.3309 | 403.2 | 0 | 1498 | 1634 | 2113.142 |  |  | 49.6254 | 58.016 | [13 empty] | 37.6163 |  | 37.9529 |  | 2106.8901 | 14247 |  | 227.6004 | 127.4791 | 100 |  | 19398.0897
Base | Mild Hybrid BISG Turbo | 2020 | high | Midsize_SUV | AU | 5 | 9.63 | Gasoline |  |  | 14.9734 | 562.2527 | 711.9367 | 140542 |  | 10000 |  | 7692.3309 | 403.2 | 0 | 1605 | 1741 | 2244.11 |  |  | 37.5502 | 47.5469 | [13 empty] | 30.3678 |  | 30.8819 |  | 2079.1668 | 15555 |  | 227.6004 | 127.4791 | 100 |  | 21197.3636
Base | Mild Hybrid BISG Turbo | 2020 | high | Midsize_SUV | AU | 6 | 9.59 | Gasoline |  |  | 14.9734 | 623.6963 | 741.7756 | 140542 |  | 10000 |  | 7692.3309 | 403.2 | 0 | 1597 | 1733 | 2234.318 |  |  | 41.6537 | 49.5397 | [13 empty] | 32.5068 |  | 32.8425 |  | 2079.1668 | 15555 |  | 227.6004 | 127.4791 | 100 |  | 21318.6148
Base | Mild Hybrid BISG Turbo | 2020 | high | Midsize_SUV | AU | 8 | 9.18 | Gasoline |  |  | 14.9734 | 651.8268 | 774.4636 | 140542 |  | 10000 |  | 7692.3309 | 403.2 | 0 | 1614 | 1750 | 2255.126 |  |  | 43.5324 | 51.7228 | [13 empty] | 33.7776 |  | 34.1263 |  | 2079.1668 | 15555 |  | 227.6004 | 127.4791 | 100 |  | 21561.1173
Base | Mild Hybrid BISG Turbo | 2020 | high | Midsize_SUV | AUp | 6 | 9.07 | Gasoline |  |  | 14.9734 | 669.1399 | 788.0847 | 140542 |  | 10000 |  | 7692.3309 | 403.2 | 0 | 1597 | 1733 | 2234.318 |  |  | 44.6887 | 52.6325 | [13 empty] | 34.4453 |  | 34.7707 |  | 2079.1668 | 15555 |  | 227.6004 | 127.4791 | 100 |  | 21318.6148
Base | Mild Hybrid BISG Turbo | 2020 | high | Midsize_SUV | AUp | 7 | 9.54 | Gasoline |  |  | 14.9734 | 625.3575 | 752.988 | 140542 |  | 10000 |  | 7692.3309 | 403.2 | 0 | 1605 | 1741 | 2244.11 |  |  | 41.7647 | 50.2885 | [13 empty] | 32.7364 |  | 33.1183 |  | 2079.1668 | 15555 |  | 227.6004 | 127.4791 | 100 |  | 21439.8661
Base | Mild Hybrid BISG Turbo | 2020 | high | Midsize_SUV | AUp | 8 | 8.92 | Gasoline |  |  | 14.9734 | 665.1591 | 783.9449 | 140542 |  | 10000 |  | 7692.3309 | 403.2 | 0 | 1614 | 1750 | 2255.126 |  |  | 44.4228 | 52.356 | [13 empty] | 34.2754 |  | 34.6013 |  | 2079.1668 | 15555 |  | 227.6004 | 127.4791 | 100 |  | 21561.1173
Base | Mild Hybrid BISG Turbo | 2020 | high | Midsize_SUV | AUp | 9 | 9.39 | Gasoline |  |  | 14.9734 | 645.8266 | 771.9006 | 140542 |  | 10000 |  | 7692.3309 | 403.2 | 0 | 1624 | 1760 | 2267.366 |  |  | 43.1317 | 51.5516 | [13 empty] | 33.5807 |  | 33.9481 |  | 2079.1668 | 15555 |  | 227.6004 | 127.4791 | 100 |  | 21682.3685
Base | Mild Hybrid BISG Turbo | 2020 | high | Midsize_SUV | AUp | 10 | 8.97 | Gasoline |  |  | 14.9734 | 667.39 | 791.1118 | 140542 |  | 10000 |  | 7692.3309 | 403.2 | 0 | 1589 | 1725 | 2224.526 |  |  | 44.5718 | 52.8346 | [13 empty] | 34.4511 |  | 34.8002 |  | 2079.1668 | 15555 |  | 227.6004 | 127.4791 | 100 |  | 21561.1173
Base | Mild Hybrid BISG Turbo | 2020 | high | Midsize_SUV | AUpp | 8 | 8.83 | Gasoline |  |  | 14.9734 | 672.282 | 792.6965 | 140542 |  | 10000 |  | 7692.3309 | 403.2 | 0 | 1614 | 1750 | 2255.126 |  |  | 44.8985 | 52.9405 | [13 empty] | 34.6015 |  | 34.9332 |  | 2079.1668 | 15555 |  | 227.6004 | 127.4791 | 100 |  | 21561.1173
Base | Mild Hybrid BISG Turbo | 2020 | high | Midsize_SUV | AUpp | 10 | 8.78 | Gasoline |  |  | 14.9734 | 673.761 | 799.317 | 140542 |  | 10000 |  | 7692.3309 | 403.2 | 0 | 1589 | 1725 | 2224.526 |  |  | 44.9973 | 53.3826 | [13 empty] | 34.7486 |  | 35.1046 |  | 2079.1668 | 15555 |  | 227.6004 | 127.4791 | 100 |  | 21561.1173
Base | Mild Hybrid BISG Turbo | 2020 | high | Midsize_SUV | CVT |  | 9.19 | Gasoline |  |  | 14.9734 | 552.0299 | 778.2973 | 140542 |  | 10000 |  | 7692.3309 | 403.2 | 0 | 1588 | 1724 | 2223.302 |  |  | 36.8675 | 51.9788 | [13 empty] | 31.0562 |  | 31.9446 |  | 2079.1668 | 15555 |  | 227.6004 | 127.4791 | 100 |  | 21373.288
Base | Mild Hybrid BISG Turbo | 2020 | high | Midsize_SUV | CVTp |  | 8.67 | Gasoline |  |  | 14.9734 | 569.8581 | 806.3997 | 140542 |  | 10000 |  | 7692.3309 | 403.2 | 0 | 1588 | 1724 | 2223.302 |  |  | 38.0581 | 53.8556 | [13 empty] | 31.9819 |  | 32.9097 |  | 2079.1668 | 15555 |  | 227.6004 | 127.4791 | 100 |  | 21373.288
Base | Mild Hybrid BISG Turbo | 2020 | high | Midsize_SUV | DDCT | 6 | 8.98 | Gasoline |  |  | 14.9734 | 691.8402 | 789.6219 | 140542 |  | 10000 |  | 7692.3309 | 403.2 | 0 | 1619 | 1755 | 2261.246 |  |  | 46.2047 | 52.7351 | [13 empty] | 35.0366 |  | 35.2531 |  | 2079.1668 | 15555 |  | 227.6004 | 127.4791 | 100 |  | 21645.237
Base | Mild Hybrid BISG Turbo | 2020 | high | Midsize_SUV | DDCT | 8 | 8.9 | Gasoline |  |  | 14.9734 | 704.1507 | 785.2383 | 140542 |  | 10000 |  | 7692.3309 | 403.2 | 0 | 1629 | 1765 | 2273.486 |  |  | 47.0269 | 52.4424 | [13 empty] | 35.2587 |  | 35.3912 |  | 2079.1668 | 15555 |  | 227.6004 | 127.4791 | 100 |  | 21912.137
Base | Mild Hybrid BISG Turbo | 2020 | high | Midsize_SUV | DM | 5 | 10.48 | Gasoline |  |  | 14.9734 | 685.3378 | 799.1719 | 140542 |  | 10000 |  | 7692.3309 | 403.2 | 0 | 1582 | 1718 | 2215.958 |  |  | 45.7705 | 53.3729 | [13 empty] | 35.0378 |  | 35.3338 |  | 2079.1668 | 15555 |  | 227.6004 | 127.4791 | 100 |  | 20480.8931
Base | Mild Hybrid BISG Turbo | 2020 | high | Midsize_SUV | DM | 6 | 10.41 | Gasoline |  |  | 14.9734 | 693.0518 | 801.8831 | 140542 |  | 10000 |  | 7692.3309 | 403.2 | 0 | 1589 | 1725 | 2224.526 |  |  | 46.2857 | 53.554 | [13 empty] | 35.2752 |  | 35.5449 |  | 2079.1668 | 15555 |  | 227.6004 | 127.4791 | 100 |  | 20590.0192
Base | Mild Hybrid BISG Turbo | 2020 | high | Pickup | AU | 5 | 6.93 | Gasoline |  |  | 19.9645 | 594.7835 | 766.5205 | 240133 |  | 10000 |  | 7692.3309 | 403.2 | 0 | 1857 | 1993 | 5893 |  |  | 29.7921 | 38.3942 | [13 empty] | 24.8292 |  | 25.2907 |  | 2736.9388 | 16475 |  | 227.6004 | 127.4791 | 100 |  | 23247.3256
Base | Mild Hybrid BISG Turbo | 2020 | high | Pickup | AU | 6 | 7.11 | Gasoline |  |  | 19.9645 | 653.784 | 798.0447 | 240133 |  | 10000 |  | 7692.3309 | 403.2 | 0 | 1864 | 2000 | 5900 |  |  | 32.7474 | 39.9732 | [13 empty] | 26.4949 |  | 26.8312 |  | 2736.9388 | 16475 |  | 227.6004 | 127.4791 | 100 |  | 23368.5769
Base | Mild Hybrid BISG Turbo | 2020 | high | Pickup | AU | 8 | 6.9 | Gasoline |  |  | 19.9645 | 678.0643 | 832.0961 | 240133 |  | 10000 |  | 7692.3309 | 403.2 | 0 | 1884 | 2020 | 5920 |  |  | 33.9635 | 41.6788 | [13 empty] | 27.4356 |  | 27.8016 |  | 2736.9388 | 16475 |  | 227.6004 | 127.4791 | 100 |  | 23611.0793
Base | Mild Hybrid BISG Turbo | 2020 | high | Pickup | AUp | 6 | 6.73 | Gasoline |  |  | 19.9645 | 690.3654 | 833.8988 | 240133 |  | 10000 |  | 7692.3309 | 403.2 | 0 | 1864 | 2000 | 5900 |  |  | 34.5797 | 41.7691 | [13 empty] | 27.7131 |  | 28.0354 |  | 2736.9388 | 16475 |  | 227.6004 | 127.4791 | 100 |  | 23368.5769
Base | Mild Hybrid BISG Turbo | 2020 | high | Pickup | AUp | 7 | 7.05 | Gasoline |  |  | 19.9645 | 660.1718 | 809.5182 | 240133 |  | 10000 |  | 7692.3309 | 403.2 | 0 | 1871 | 2007 | 5907 |  |  | 33.0673 | 40.5479 | [13 empty] | 26.7752 |  | 27.1289 |  | 2736.9388 | 16475 |  | 227.6004 | 127.4791 | 100 |  | 23489.8281
Base | Mild Hybrid BISG Turbo | 2020 | high | Pickup | AUp | 8 | 6.76 | Gasoline |  |  | 19.9645 | 692.1257 | 841.1884 | 240133 |  | 10000 |  | 7692.3309 | 403.2 | 0 | 1884 | 2020 | 5920 |  |  | 34.6679 | 42.1342 | [13 empty] | 27.8425 |  | 28.1853 |  | 2736.9388 | 16475 |  | 227.6004 | 127.4791 | 100 |  | 23611.0793
Base | Mild Hybrid BISG Turbo | 2020 | high | Pickup | AUp | 9 | 6.97 | Gasoline |  |  | 19.9645 | 677.7414 | 832.1403 | 240133 |  | 10000 |  | 7692.3309 | 403.2 | 0 | 1889 | 2025 | 5925 |  |  | 33.9474 | 41.681 | [13 empty] | 27.4294 |  | 27.7969 |  | 2736.9388 | 16475 |  | 227.6004 | 127.4791 | 100 |  | 23732.3306
Base | Mild Hybrid BISG Turbo | 2020 | high | Pickup | AUp | 10 | 6.79 | Gasoline |  |  | 19.9645 | 693.4544 | 842.3352 | 240133 |  | 10000 |  | 7692.3309 | 403.2 | 0 | 1879 | 2015 | 5915 |  |  | 34.7344 | 42.1917 | [13 empty] | 27.8845 |  | 28.2262 |  | 2736.9388 | 16475 |  | 227.6004 | 127.4791 | 100 |  | 23611.0793
Base | Mild Hybrid BISG Turbo | 2020 | high | Pickup | AUpp | 8 | 6.69 | Gasoline |  |  | 19.9645 | 698.436 | 849.7429 | 240133 |  | 10000 |  | 7692.3309 | 403.2 | 0 | 1884 | 2020 | 5920 |  |  | 34.9839 | 42.5627 | [13 empty] | 28.0814 |  | 28.4308 |  | 2736.9388 | 16475 |  | 227.6004 | 127.4791 | 100 |  | 23611.0793
Base | Mild Hybrid BISG Turbo | 2020 | high | Pickup | AUpp | 10 | 6.77 | Gasoline |  |  | 19.9645 | 696.1168 | 853.4649 | 240133 |  | 10000 |  | 7692.3309 | 403.2 | 0 | 1879 | 2015 | 5915 |  |  | 34.8678 | 42.7492 | [13 empty] | 28.0805 |  | 28.4535 |  | 2736.9388 | 16475 |  | 227.6004 | 127.4791 | 100 |  | 23611.0793
Base | Mild Hybrid BISG Turbo | 2020 | high | Pickup | CVT |  | 6.34 | Gasoline |  |  | 19.9645 | 603.0015 | 841.686 | 240133 |  | 10000 |  | 7692.3309 | 403.2 | 0 | 1854 | 1990 | 5890 |  |  | 30.2037 | 42.1592 | [13 empty] | 25.8877 |  | 26.5987 |  | 2736.9388 | 16475 |  | 227.6004 | 127.4791 | 100 |  | 23178.4528
Base | Mild Hybrid BISG Turbo | 2020 | high | Pickup | CVTp |  | 5.89 | Gasoline |  |  | 19.9645 | 617.5448 | 866.3766 | 240133 |  | 10000 |  | 7692.3309 | 403.2 | 0 | 1854 | 1990 | 5890 |  |  | 30.9322 | 43.3959 | [13 empty] | 26.4992 |  | 27.2419 |  | 2736.9388 | 16475 |  | 227.6004 | 127.4791 | 100 |  | 23178.4528
Base | Mild Hybrid BISG Turbo | 2020 | high | Pickup | DDCT | 6 | 6.57 | Gasoline |  |  | 19.9645 | 720.147 | 835.1743 | 240133 |  | 10000 |  | 7692.3309 | 403.2 | 0 | 1874 | 2010 | 5910 |  |  | 36.0714 | 41.833 | [13 empty] | 28.3289 |  | 28.5342 |  | 2736.9388 | 16475 |  | 227.6004 | 127.4791 | 100 |  | 23667.1706
Base | Mild Hybrid BISG Turbo | 2020 | high | Pickup | DDCT | 8 | 6.56 | Gasoline |  |  | 19.9645 | 727.0374 | 841.9727 | 240133 |  | 10000 |  | 7692.3309 | 403.2 | 0 | 1884 | 2020 | 5920 |  |  | 36.4165 | 42.1735 | [13 empty] | 28.5554 |  | 28.7586 |  | 2736.9388 | 16475 |  | 227.6004 | 127.4791 | 100 |  | 23934.0706
Base | Mild Hybrid BISG Turbo | 2020 | high | Pickup | DM | 5 | 8.29 | Gasoline |  |  | 19.9645 | 695.4364 | 825.5281 | 240133 |  | 10000 |  | 7692.3309 | 403.2 | 0 | 1827 | 1963 | 5863 |  |  | 34.8337 | 41.3498 | [13 empty] | 27.7078 |  | 27.9774 |  | 2736.9388 | 16475 |  | 227.6004 | 127.4791 | 100 |  | 22517.9711
Base | Mild Hybrid BISG Turbo | 2020 | high | Pickup | DM | 6 | 8.23 | Gasoline |  |  | 19.9645 | 718.8682 | 847.0147 | 240133 |  | 10000 |  | 7692.3309 | 403.2 | 0 | 1844 | 1980 | 5880 |  |  | 36.0074 | 42.4261 | [13 empty] | 28.4604 |  | 28.7161 |  | 2736.9388 | 16475 |  | 227.6004 | 127.4791 | 100 |  | 22627.0972
Base | Mild Hybrid BISG Turbo | 2020 | low | Compact | AU | 5 | 10.11 | Gasoline |  |  | 9.9822 | 387.383 | 474.5381 | 113699 |  | 10000 |  | 7692.3309 | 403.2 | 0 | 1318 | 1454 | 1892.822 |  |  | 38.8072 | 47.5382 | [13 empty] | 30.8819 |  | 31.2951 |  | 2084.2988 | 8622 |  | 295.1303 | 159.3489 | 130 |  | 14818.525
Base | Mild Hybrid BISG Turbo | 2020 | low | Compact | AU | 6 | 9.46 | Gasoline |  |  | 9.9822 | 419.1451 | 487.019 | 113699 |  | 10000 |  | 7692.3309 | 403.2 | 0 | 1310 | 1446 | 1883.03 |  |  | 41.9891 | 48.7885 | [13 empty] | 32.4449 |  | 32.6989 |  | 2084.2988 | 8622 |  | 295.1303 | 159.3489 | 130 |  | 14906.0161
Base | Mild Hybrid BISG Turbo | 2020 | low | Compact | AU | 8 | 9.01 | Gasoline |  |  | 9.9822 | 447.2744 | 521.8865 | 113699 |  | 10000 |  | 7692.3309 | 403.2 | 0 | 1327 | 1463 | 1903.838 |  |  | 44.807 | 52.2815 | [13 empty] | 34.4019 |  | 34.6928 |  | 2084.2988 | 8622 |  | 295.1303 | 159.3489 | 130 |  | 15080.9982
Base | Mild Hybrid BISG Turbo | 2020 | low | Compact | AUp | 6 | 9.01 | Gasoline |  |  | 9.9822 | 456.7941 | 531.1662 | 113699 |  | 10000 |  | 7692.3309 | 403.2 | 0 | 1310 | 1446 | 1883.03 |  |  | 45.7607 | 53.2111 | [13 empty] | 34.9935 |  | 35.2785 |  | 2084.2988 | 8622 |  | 295.1303 | 159.3489 | 130 |  | 14906.0161
Base | Mild Hybrid BISG Turbo | 2020 | low | Compact | AUp | 7 | 9.44 | Gasoline |  |  | 9.9822 | 426.1747 | 502.9813 | 113699 |  | 10000 |  | 7692.3309 | 403.2 | 0 | 1321 | 1457 | 1896.494 |  |  | 42.6933 | 50.3876 | [13 empty] | 33.1214 |  | 33.438 |  | 2084.2988 | 8622 |  | 295.1303 | 159.3489 | 130 |  | 14993.5072
Base | Mild Hybrid BISG Turbo | 2020 | low | Compact | AUp | 8 | 8.8 | Gasoline |  |  | 9.9822 | 455.4649 | 527.7635 | 113699 |  | 10000 |  | 7692.3309 | 403.2 | 0 | 1327 | 1463 | 1903.838 |  |  | 45.6275 | 52.8702 | [13 empty] | 34.8578 |  | 35.1283 |  | 2084.2988 | 8622 |  | 295.1303 | 159.3489 | 130 |  | 15080.9982
Base | Mild Hybrid BISG Turbo | 2020 | low | Compact | AUp | 9 | 9.21 | Gasoline |  |  | 9.9822 | 443.7662 | 527.6094 | 113699 |  | 10000 |  | 7692.3309 | 403.2 | 0 | 1332 | 1468 | 1909.958 |  |  | 44.4556 | 52.8548 | [13 empty] | 34.4117 |  | 34.7713 |  | 2084.2988 | 8622 |  | 295.1303 | 159.3489 | 130 |  | 15168.4893
Base | Mild Hybrid BISG Turbo | 2020 | low | Compact | AUp | 10 | 8.85 | Gasoline |  |  | 9.9822 | 459.7277 | 539.9612 | 113699 |  | 10000 |  | 7692.3309 | 403.2 | 0 | 1302 | 1438 | 1873.238 |  |  | 46.0546 | 54.0922 | [13 empty] | 35.3239 |  | 35.6501 |  | 2084.2988 | 8622 |  | 295.1303 | 159.3489 | 130 |  | 15080.9982
Base | Mild Hybrid BISG Turbo | 2020 | low | Compact | AUpp | 8 | 8.7 | Gasoline |  |  | 9.9822 | 460.5121 | 533.1321 | 113699 |  | 10000 |  | 7692.3309 | 403.2 | 0 | 1327 | 1463 | 1903.838 |  |  | 46.1331 | 53.4081 | [13 empty] | 35.1818 |  | 35.4525 |  | 2084.2988 | 8622 |  | 295.1303 | 159.3489 | 130 |  | 15080.9982
Base | Mild Hybrid BISG Turbo | 2020 | low | Compact | AUpp | 10 | 8.71 | Gasoline |  |  | 9.9822 | 466.8205 | 549.1036 | 113699 |  | 10000 |  | 7692.3309 | 403.2 | 0 | 1302 | 1438 | 1873.238 |  |  | 46.7651 | 55.0081 | [13 empty] | 35.8171 |  | 36.1549 |  | 2084.2988 | 8622 |  | 295.1303 | 159.3489 | 130 |  | 15080.9982
Base | Mild Hybrid BISG Turbo | 2020 | low | Compact | CVT |  | 9.17 | Gasoline |  |  | 9.9822 | 446.0593 | 526.4146 | 113699 |  | 10000 |  | 7692.3309 | 403.2 | 0 | 1301 | 1437 | 1872.014 |  |  | 44.6853 | 52.7351 | [13 empty] | 34.4696 |  | 34.8027 |  | 2084.2988 | 8622 |  | 295.1303 | 159.3489 | 130 |  | 14968.8543
Base | Mild Hybrid BISG Turbo | 2020 | low | Compact | CVTp |  | 9.01 | Gasoline |  |  | 9.9822 | 463.4298 | 548.9753 | 113699 |  | 10000 |  | 7692.3309 | 403.2 | 0 | 1301 | 1437 | 1872.014 |  |  | 46.4254 | 54.9952 | [13 empty] | 35.6863 |  | 36.0491 |  | 2084.2988 | 8622 |  | 295.1303 | 159.3489 | 130 |  | 14968.8543
Base | Mild Hybrid BISG Turbo | 2020 | low | Compact | DDCT | 6 | 8.88 | Gasoline |  |  | 9.9822 | 488.4577 | 534.4549 | 113699 |  | 10000 |  | 7692.3309 | 403.2 | 0 | 1327 | 1463 | 1903.838 |  |  | 48.9327 | 53.5406 | [13 empty] | 36.2246 |  | 36.2925 |  | 2084.2988 | 8622 |  | 295.1303 | 159.3489 | 130 |  | 14548.5673
Base | Mild Hybrid BISG Turbo | 2020 | low | Compact | DDCT | 8 | 8.76 | Gasoline |  |  | 9.9822 | 488.2342 | 534.7957 | 113699 |  | 10000 |  | 7692.3309 | 403.2 | 0 | 1342 | 1478 | 1922.198 |  |  | 48.9103 | 53.5747 | [13 empty] | 36.2259 |  | 36.2979 |  | 2084.2988 | 8622 |  | 295.1303 | 159.3489 | 130 |  | 14840.6673
Base | Mild Hybrid BISG Turbo | 2020 | low | Compact | DM | 5 | 10.38 | Gasoline |  |  | 9.9822 | 476.5221 | 546.7 | 113699 |  | 10000 |  | 7692.3309 | 403.2 | 0 | 1286 | 1422 | 1853.654 |  |  | 47.737 | 54.7673 | [13 empty] | 36.1162 |  | 36.3629 |  | 2084.2988 | 8622 |  | 295.1303 | 159.3489 | 130 |  | 13919.6426
Base | Mild Hybrid BISG Turbo | 2020 | low | Compact | DM | 6 | 10.17 | Gasoline |  |  | 9.9822 | 477.0352 | 544.3047 | 113699 |  | 10000 |  | 7692.3309 | 403.2 | 0 | 1302 | 1438 | 1873.238 |  |  | 47.7884 | 54.5273 | [13 empty] | 36.0739 |  | 36.2995 |  | 2084.2988 | 8622 |  | 295.1303 | 159.3489 | 130 |  | 14003.8528
Base | Mild Hybrid BISG Turbo | 2020 | low | Midsize | AU | 5 | 9.2 | Gasoline |  |  | 12.1213 | 411.8187 | 534.1945 | 143998 |  | 10000 |  | 7692.3309 | 403.2 | 0 | 1528 | 1664 | 2149.862 |  |  | 33.9748 | 44.0708 | [13 empty] | 28.0236 |  | 28.5686 |  | 2244.1015 | 12295 |  | 295.1303 | 159.3489 | 130 |  | 18801.5036
Base | Mild Hybrid BISG Turbo | 2020 | low | Midsize | AU | 6 | 8.72 | Gasoline |  |  | 12.1213 | 445.7007 | 544.1763 | 143998 |  | 10000 |  | 7692.3309 | 403.2 | 0 | 1525 | 1661 | 2146.19 |  |  | 36.7701 | 44.8942 | [13 empty] | 29.3996 |  | 29.7795 |  | 2244.1015 | 12295 |  | 295.1303 | 159.3489 | 130 |  | 18888.9947
Base | Mild Hybrid BISG Turbo | 2020 | low | Midsize | AU | 8 | 8.33 | Gasoline |  |  | 12.1213 | 474.0067 | 582.4997 | 143998 |  | 10000 |  | 7692.3309 | 403.2 | 0 | 1547 | 1683 | 2173.118 |  |  | 39.1053 | 48.0559 | [13 empty] | 31.1292 |  | 31.557 |  | 2244.1015 | 12295 |  | 295.1303 | 159.3489 | 130 |  | 19063.9769
Base | Mild Hybrid BISG Turbo | 2020 | low | Midsize | AUp | 6 | 8.27 | Gasoline |  |  | 12.1213 | 483.1313 | 589.0222 | 143998 |  | 10000 |  | 7692.3309 | 403.2 | 0 | 1525 | 1661 | 2146.19 |  |  | 39.8581 | 48.594 | [13 empty] | 31.5639 |  | 31.9716 |  | 2244.1015 | 12295 |  | 295.1303 | 159.3489 | 130 |  | 18888.9947
Base | Mild Hybrid BISG Turbo | 2020 | low | Midsize | AUp | 7 | 8.63 | Gasoline |  |  | 12.1213 | 452.9946 | 560.6338 | 143998 |  | 10000 |  | 7692.3309 | 403.2 | 0 | 1536 | 1672 | 2159.654 |  |  | 37.3718 | 46.252 | [13 empty] | 29.9816 |  | 30.4143 |  | 2244.1015 | 12295 |  | 295.1303 | 159.3489 | 130 |  | 18976.4858
Base | Mild Hybrid BISG Turbo | 2020 | low | Midsize | AUp | 8 | 8.11 | Gasoline |  |  | 12.1213 | 483.1805 | 588.7667 | 143998 |  | 10000 |  | 7692.3309 | 403.2 | 0 | 1547 | 1683 | 2173.118 |  |  | 39.8621 | 48.5729 | [13 empty] | 31.5603 |  | 31.9662 |  | 2244.1015 | 12295 |  | 295.1303 | 159.3489 | 130 |  | 19063.9769
Base | Mild Hybrid BISG Turbo | 2020 | low | Midsize | AUp | 9 | 8.48 | Gasoline |  |  | 12.1213 | 470.3238 | 588.6087 | 143998 |  | 10000 |  | 7692.3309 | 403.2 | 0 | 1552 | 1688 | 2179.238 |  |  | 38.8015 | 48.5599 | [13 empty] | 31.1273 |  | 31.6163 |  | 2244.1015 | 12295 |  | 295.1303 | 159.3489 | 130 |  | 19151.468
Base | Mild Hybrid BISG Turbo | 2020 | low | Midsize | AUp | 10 | 8.14 | Gasoline |  |  | 12.1213 | 488.2695 | 603.1145 | 143998 |  | 10000 |  | 7692.3309 | 403.2 | 0 | 1517 | 1653 | 2136.398 |  |  | 40.282 | 49.7566 | [13 empty] | 32.0172 |  | 32.4767 |  | 2244.1015 | 12295 |  | 295.1303 | 159.3489 | 130 |  | 19063.9769
Base | Mild Hybrid BISG Turbo | 2020 | low | Midsize | AUpp | 8 | 8.01 | Gasoline |  |  | 12.1213 | 488.002 | 594.5496 | 143998 |  | 10000 |  | 7692.3309 | 403.2 | 0 | 1547 | 1683 | 2173.118 |  |  | 40.2599 | 49.05 | [13 empty] | 31.8364 |  | 32.2459 |  | 2244.1015 | 12295 |  | 295.1303 | 159.3489 | 130 |  | 19063.9769
Base | Mild Hybrid BISG Turbo | 2020 | low | Midsize | AUpp | 10 | 8.02 | Gasoline |  |  | 12.1213 | 494.4509 | 616.0152 | 143998 |  | 10000 |  | 7692.3309 | 403.2 | 0 | 1517 | 1653 | 2136.398 |  |  | 40.7919 | 50.8209 | [13 empty] | 32.4781 |  | 32.9751 |  | 2244.1015 | 12295 |  | 295.1303 | 159.3489 | 130 |  | 19063.9769
Base | Mild Hybrid BISG Turbo | 2020 | low | Midsize | CVT |  | 8.38 | Gasoline |  |  | 12.1213 | 473.1493 | 584.6378 | 143998 |  | 10000 |  | 7692.3309 | 403.2 | 0 | 1516 | 1652 | 2135.174 |  |  | 39.0346 | 48.2323 | [13 empty] | 31.1435 |  | 31.5899 |  | 2244.1015 | 12295 |  | 295.1303 | 159.3489 | 130 |  | 18856.3748
Base | Mild Hybrid BISG Turbo | 2020 | low | Midsize | CVTp |  | 7.91 | Gasoline |  |  | 12.1213 | 489.0651 | 610.8416 | 143998 |  | 10000 |  | 7692.3309 | 403.2 | 0 | 1516 | 1652 | 2135.174 |  |  | 40.3476 | 50.3941 | [13 empty] | 32.1964 |  | 32.6973 |  | 2244.1015 | 12295 |  | 295.1303 | 159.3489 | 130 |  | 18856.3748
Base | Mild Hybrid BISG Turbo | 2020 | low | Midsize | DDCT | 6 | 8.11 | Gasoline |  |  | 12.1213 | 514.9184 | 593.5099 | 143998 |  | 10000 |  | 7692.3309 | 403.2 | 0 | 1534 | 1670 | 2157.206 |  |  | 42.4805 | 48.9642 | [13 empty] | 32.6766 |  | 32.9052 |  | 2244.1015 | 12295 |  | 295.1303 | 159.3489 | 130 |  | 18525.3124
Base | Mild Hybrid BISG Turbo | 2020 | low | Midsize | DDCT | 8 | 8.04 | Gasoline |  |  | 12.1213 | 516.9631 | 595.7795 | 143998 |  | 10000 |  | 7692.3309 | 403.2 | 0 | 1554 | 1690 | 2181.686 |  |  | 42.6492 | 49.1515 | [13 empty] | 32.7888 |  | 33.018 |  | 2244.1015 | 12295 |  | 295.1303 | 159.3489 | 130 |  | 18817.4124
Base | Mild Hybrid BISG Turbo | 2020 | low | Midsize | DM | 5 | 9.65 | Gasoline |  |  | 12.1213 | 507.1603 | 604.0856 | 143998 |  | 10000 |  | 7692.3309 | 403.2 | 0 | 1493 | 1629 | 2107.022 |  |  | 41.8404 | 49.8367 | [13 empty] | 32.6537 |  | 32.9966 |  | 2244.1015 | 12295 |  | 295.1303 | 159.3489 | 130 |  | 17876.1051
Base | Mild Hybrid BISG Turbo | 2020 | low | Midsize | DM | 6 | 9.53 | Gasoline |  |  | 12.1213 | 511.2069 | 603.3825 | 143998 |  | 10000 |  | 7692.3309 | 403.2 | 0 | 1509 | 1645 | 2126.606 |  |  | 42.1743 | 49.7787 | [13 empty] | 32.7683 |  | 33.0808 |  | 2244.1015 | 12295 |  | 295.1303 | 159.3489 | 130 |  | 17960.3153
Base | Mild Hybrid BISG Turbo | 2020 | low | Small_SUV | AU | 5 | 8.96 | Gasoline |  |  | 14.9734 | 476.7317 | 593.0508 | 153438 |  | 10000 |  | 7692.3309 | 403.2 | 0 | 1579 | 1715 | 2212.286 |  |  | 31.8387 | 39.6071 | [13 empty] | 26.0187 |  | 26.4023 |  | 2293.8899 | 14008 |  | 295.1303 | 159.3489 | 130 |  | 20680.3669
Base | Mild Hybrid BISG Turbo | 2020 | low | Small_SUV | AU | 6 | 8.79 | Gasoline |  |  | 14.9734 | 522.7773 | 611.4392 | 153438 |  | 10000 |  | 7692.3309 | 403.2 | 0 | 1578 | 1714 | 2211.062 |  |  | 34.9138 | 40.8351 | [13 empty] | 27.6042 |  | 27.8279 |  | 2293.8899 | 14008 |  | 295.1303 | 159.3489 | 130 |  | 20767.858
Base | Mild Hybrid BISG Turbo | 2020 | low | Small_SUV | AU | 8 | 8.42 | Gasoline |  |  | 14.9734 | 544.3846 | 640.5527 | 153438 |  | 10000 |  | 7692.3309 | 403.2 | 0 | 1595 | 1731 | 2231.87 |  |  | 36.3569 | 42.7795 | [13 empty] | 28.6922 |  | 28.9462 |  | 2293.8899 | 14008 |  | 295.1303 | 159.3489 | 130 |  | 20942.8402
Base | Mild Hybrid BISG Turbo | 2020 | low | Small_SUV | AUp | 6 | 8.31 | Gasoline |  |  | 14.9734 | 559.3861 | 649.7345 | 153438 |  | 10000 |  | 7692.3309 | 403.2 | 0 | 1578 | 1714 | 2211.062 |  |  | 37.3588 | 43.3927 | [13 empty] | 29.2486 |  | 29.468 |  | 2293.8899 | 14008 |  | 295.1303 | 159.3489 | 130 |  | 20767.858
Base | Mild Hybrid BISG Turbo | 2020 | low | Small_SUV | AUp | 7 | 8.71 | Gasoline |  |  | 14.9734 | 524.4198 | 622.2418 | 153438 |  | 10000 |  | 7692.3309 | 403.2 | 0 | 1586 | 1722 | 2220.854 |  |  | 35.0235 | 41.5566 | [13 empty] | 27.8385 |  | 28.1082 |  | 2293.8899 | 14008 |  | 295.1303 | 159.3489 | 130 |  | 20855.3491
Base | Mild Hybrid BISG Turbo | 2020 | low | Small_SUV | AUp | 8 | 8.18 | Gasoline |  |  | 14.9734 | 556.0214 | 647.7866 | 153438 |  | 10000 |  | 7692.3309 | 403.2 | 0 | 1595 | 1731 | 2231.87 |  |  | 37.134 | 43.2626 | [13 empty] | 29.1262 |  | 29.3539 |  | 2293.8899 | 14008 |  | 295.1303 | 159.3489 | 130 |  | 20942.8402
Base | Mild Hybrid BISG Turbo | 2020 | low | Small_SUV | AUp | 9 | 8.59 | Gasoline |  |  | 14.9734 | 542.7822 | 641.5678 | 153438 |  | 10000 |  | 7692.3309 | 403.2 | 0 | 1605 | 1741 | 2244.11 |  |  | 36.2499 | 42.8473 | [13 empty] | 28.6673 |  | 28.9351 |  | 2293.8899 | 14008 |  | 295.1303 | 159.3489 | 130 |  | 21030.3312
Base | Mild Hybrid BISG Turbo | 2020 | low | Small_SUV | AUp | 10 | 8.21 | Gasoline |  |  | 14.9734 | 558.145 | 655.7591 | 153438 |  | 10000 |  | 7692.3309 | 403.2 | 0 | 1570 | 1706 | 2201.27 |  |  | 37.2759 | 43.795 | [13 empty] | 29.3218 |  | 29.5783 |  | 2293.8899 | 14008 |  | 295.1303 | 159.3489 | 130 |  | 20942.8402
Base | Mild Hybrid BISG Turbo | 2020 | low | Small_SUV | AUpp | 8 | 8.08 | Gasoline |  |  | 14.9734 | 561.0703 | 654.285 | 153438 |  | 10000 |  | 7692.3309 | 403.2 | 0 | 1595 | 1731 | 2231.87 |  |  | 37.4712 | 43.6966 | [13 empty] | 29.3729 |  | 29.6061 |  | 2293.8899 | 14008 |  | 295.1303 | 159.3489 | 130 |  | 20942.8402
Base | Mild Hybrid BISG Turbo | 2020 | low | Small_SUV | AUpp | 10 | 8.06 | Gasoline |  |  | 14.9734 | 564.7772 | 663.705 | 153438 |  | 10000 |  | 7692.3309 | 403.2 | 0 | 1570 | 1706 | 2201.27 |  |  | 37.7188 | 44.3257 | [13 empty] | 29.6349 |  | 29.8956 |  | 2293.8899 | 14008 |  | 295.1303 | 159.3489 | 130 |  | 20942.8402
Base | Mild Hybrid BISG Turbo | 2020 | low | Small_SUV | CVT |  | 8.32 | Gasoline |  |  | 14.9734 | 539.9032 | 644.857 | 153438 |  | 10000 |  | 7692.3309 | 403.2 | 0 | 1569 | 1705 | 2200.046 |  |  | 36.0576 | 43.0669 | [13 empty] | 28.6472 |  | 28.9472 |  | 2293.8899 | 14008 |  | 295.1303 | 159.3489 | 130 |  | 20705.4971
Base | Mild Hybrid BISG Turbo | 2020 | low | Small_SUV | CVTp |  | 7.84 | Gasoline |  |  | 14.9734 | 556.6365 | 666.8719 | 153438 |  | 10000 |  | 7692.3309 | 403.2 | 0 | 1569 | 1705 | 2200.046 |  |  | 37.1751 | 44.5372 | [13 empty] | 29.4733 |  | 29.7937 |  | 2293.8899 | 14008 |  | 295.1303 | 159.3489 | 130 |  | 20705.4971
Base | Mild Hybrid BISG Turbo | 2020 | low | Small_SUV | DDCT | 6 | 8.17 | Gasoline |  |  | 14.9734 | 594.402 | 652.8902 | 153438 |  | 10000 |  | 7692.3309 | 403.2 | 0 | 1592 | 1728 | 2228.198 |  |  | 39.6973 | 43.6034 | [13 empty] | 30.1945 |  | 30.2422 |  | 2293.8899 | 14008 |  | 295.1303 | 159.3489 | 130 |  | 20402.2336
Base | Mild Hybrid BISG Turbo | 2020 | low | Small_SUV | DDCT | 8 | 8.12 | Gasoline |  |  | 14.9734 | 592.1633 | 651.2122 | 153438 |  | 10000 |  | 7692.3309 | 403.2 | 0 | 1607 | 1743 | 2246.558 |  |  | 39.5478 | 43.4914 | [13 empty] | 30.108 |  | 30.1591 |  | 2293.8899 | 14008 |  | 295.1303 | 159.3489 | 130 |  | 20694.3336
Base | Mild Hybrid BISG Turbo | 2020 | low | Small_SUV | DM | 5 | 9.73 | Gasoline |  |  | 14.9734 | 584.2168 | 659.739 | 153438 |  | 10000 |  | 7692.3309 | 403.2 | 0 | 1560 | 1696 | 2189.03 |  |  | 39.0171 | 44.0608 | [13 empty] | 30.066 |  | 30.2026 |  | 2293.8899 | 14008 |  | 295.1303 | 159.3489 | 130 |  | 19746.707
Base | Mild Hybrid BISG Turbo | 2020 | low | Small_SUV | DM | 6 | 9.59 | Gasoline |  |  | 14.9734 | 587.9227 | 661.9835 | 153438 |  | 10000 |  | 7692.3309 | 403.2 | 0 | 1567 | 1703 | 2197.598 |  |  | 39.2646 | 44.2107 | [13 empty] | 30.2003 |  | 30.3284 |  | 2293.8899 | 14008 |  | 295.1303 | 159.3489 | 130 |  | 19830.9172
Base | Mild Hybrid BISG Turbo | 2020 | low | Midsize_SUV | AU | 5 | 9.59 | Gasoline |  |  | 14.9734 | 463.5671 | 552.0645 | 143998 |  | 10000 |  | 7692.3309 | 403.2 | 0 | 1630 | 1766 | 2274.71 |  |  | 30.9595 | 36.8698 | [13 empty] | 24.9408 |  | 25.1867 |  | 2244.1015 | 16135 |  | 295.1303 | 159.3489 | 130 |  | 22583.1145
Base | Mild Hybrid BISG Turbo | 2020 | low | Midsize_SUV | AU | 6 | 9.54 | Gasoline |  |  | 14.9734 | 507.7271 | 572.1075 | 143998 |  | 10000 |  | 7692.3309 | 403.2 | 0 | 1622 | 1758 | 2264.918 |  |  | 33.9087 | 38.2084 | [13 empty] | 26.4909 |  | 26.5951 |  | 2244.1015 | 16135 |  | 295.1303 | 159.3489 | 130 |  | 22747.1603
Base | Mild Hybrid BISG Turbo | 2020 | low | Midsize_SUV | AU | 8 | 9.13 | Gasoline |  |  | 14.9734 | 528.3058 | 594.001 | 143998 |  | 10000 |  | 7692.3309 | 403.2 | 0 | 1639 | 1775 | 2285.726 |  |  | 35.283 | 39.6705 | [13 empty] | 27.4319 |  | 27.536 |  | 2244.1015 | 16135 |  | 295.1303 | 159.3489 | 130 |  | 23075.2519
Base | Mild Hybrid BISG Turbo | 2020 | low | Midsize_SUV | AUp | 6 | 9.02 | Gasoline |  |  | 14.9734 | 544.7046 | 606.6472 | 143998 |  | 10000 |  | 7692.3309 | 403.2 | 0 | 1622 | 1758 | 2264.918 |  |  | 36.3782 | 40.5151 | [13 empty] | 28.0872 |  | 28.1668 |  | 2244.1015 | 16135 |  | 295.1303 | 159.3489 | 130 |  | 22747.1603
Base | Mild Hybrid BISG Turbo | 2020 | low | Midsize_SUV | AUp | 7 | 9.48 | Gasoline |  |  | 14.9734 | 511.8073 | 579.7545 | 143998 |  | 10000 |  | 7692.3309 | 403.2 | 0 | 1630 | 1766 | 2274.71 |  |  | 34.1812 | 38.7191 | [13 empty] | 26.7396 |  | 26.8608 |  | 2244.1015 | 16135 |  | 295.1303 | 159.3489 | 130 |  | 22911.2061
Base | Mild Hybrid BISG Turbo | 2020 | low | Midsize_SUV | AUp | 8 | 8.87 | Gasoline |  |  | 14.9734 | 539.0686 | 601.2207 | 143998 |  | 10000 |  | 7692.3309 | 403.2 | 0 | 1639 | 1775 | 2285.726 |  |  | 36.0018 | 40.1527 | [13 empty] | 27.8423 |  | 27.9248 |  | 2244.1015 | 16135 |  | 295.1303 | 159.3489 | 130 |  | 23075.2519
Base | Mild Hybrid BISG Turbo | 2020 | low | Midsize_SUV | AUp | 9 | 9.33 | Gasoline |  |  | 14.9734 | 524.0842 | 591.219 | 143998 |  | 10000 |  | 7692.3309 | 403.2 | 0 | 1649 | 1785 | 2297.966 |  |  | 35.0011 | 39.4847 | [13 empty] | 27.2712 |  | 27.3841 |  | 2244.1015 | 16135 |  | 295.1303 | 159.3489 | 130 |  | 23239.2976
Base | Mild Hybrid BISG Turbo | 2020 | low | Midsize_SUV | AUp | 10 | 8.91 | Gasoline |  |  | 14.9734 | 541.0312 | 605.5415 | 143998 |  | 10000 |  | 7692.3309 | 403.2 | 0 | 1614 | 1750 | 2255.126 |  |  | 36.1329 | 40.4413 | [13 empty] | 27.973 |  | 28.0669 |  | 2244.1015 | 16135 |  | 295.1303 | 159.3489 | 130 |  | 23075.2519
Base | Mild Hybrid BISG Turbo | 2020 | low | Midsize_SUV | AUpp | 8 | 8.77 | Gasoline |  |  | 14.9734 | 545.1683 | 607.9876 | 143998 |  | 10000 |  | 7692.3309 | 403.2 | 0 | 1639 | 1775 | 2285.726 |  |  | 36.4092 | 40.6046 | [13 empty] | 28.124 |  | 28.208 |  | 2244.1015 | 16135 |  | 295.1303 | 159.3489 | 130 |  | 23075.2519
Base | Mild Hybrid BISG Turbo | 2020 | low | Midsize_SUV | AUpp | 10 | 8.73 | Gasoline |  |  | 14.9734 | 546.9717 | 611.779 | 143998 |  | 10000 |  | 7692.3309 | 403.2 | 0 | 1614 | 1750 | 2255.126 |  |  | 36.5297 | 40.8578 | [13 empty] | 28.2405 |  | 28.3341 |  | 2244.1015 | 16135 |  | 295.1303 | 159.3489 | 130 |  | 23075.2519
Base | Mild Hybrid BISG Turbo | 2020 | low | Midsize_SUV | CVT |  | 9.13 | Gasoline |  |  | 14.9734 | 526.1355 | 607.3376 | 143998 |  | 10000 |  | 7692.3309 | 403.2 | 0 | 1613 | 1749 | 2253.902 |  |  | 35.1381 | 40.5612 | [13 empty] | 27.6196 |  | 27.804 |  | 2244.1015 | 16135 |  | 295.1303 | 159.3489 | 130 |  | 22809.6367
Base | Mild Hybrid BISG Turbo | 2020 | low | Midsize_SUV | CVTp |  | 8.6 | Gasoline |  |  | 14.9734 | 541.9803 | 621.8573 | 143998 |  | 10000 |  | 7692.3309 | 403.2 | 0 | 1613 | 1749 | 2253.902 |  |  | 36.1963 | 41.5309 | [13 empty] | 28.2966 |  | 28.4687 |  | 2244.1015 | 16135 |  | 295.1303 | 159.3489 | 130 |  | 22809.6367
Base | Mild Hybrid BISG Turbo | 2020 | low | Midsize_SUV | DDCT | 6 | 8.93 | Gasoline |  |  | 14.9734 | 574.7871 | 607.5576 | 143998 |  | 10000 |  | 7692.3309 | 403.2 | 0 | 1644 | 1780 | 2291.846 |  |  | 38.3873 | 40.5759 | [13 empty] | 28.8484 |  | 28.7705 |  | 2244.1015 | 16135 |  | 295.1303 | 159.3489 | 130 |  | 23226.0743
Base | Mild Hybrid BISG Turbo | 2020 | low | Midsize_SUV | DDCT | 8 | 8.85 | Gasoline |  |  | 14.9734 | 571.7174 | 601.9914 | 143998 |  | 10000 |  | 7692.3309 | 403.2 | 0 | 1654 | 1790 | 2304.086 |  |  | 38.1823 | 40.2042 | [13 empty] | 28.6649 |  | 28.5749 |  | 2244.1015 | 16135 |  | 295.1303 | 159.3489 | 130 |  | 23587.1743
Base | Mild Hybrid BISG Turbo | 2020 | low | Midsize_SUV | DM | 5 | 10.46 | Gasoline |  |  | 14.9734 | 565.4119 | 617.2147 | 143998 |  | 10000 |  | 7692.3309 | 403.2 | 0 | 1607 | 1743 | 2246.558 |  |  | 37.7612 | 41.2209 | [13 empty] | 28.8061 |  | 28.8278 |  | 2244.1015 | 16135 |  | 295.1303 | 159.3489 | 130 |  | 21618.546
Base | Mild Hybrid BISG Turbo | 2020 | low | Midsize_SUV | DM | 6 | 10.34 | Gasoline |  |  | 14.9734 | 567.91 | 616.9336 | 143998 |  | 10000 |  | 7692.3309 | 403.2 | 0 | 1614 | 1750 | 2255.126 |  |  | 37.928 | 41.2021 | [13 empty] | 28.8625 |  | 28.8694 |  | 2244.1015 | 16135 |  | 295.1303 | 159.3489 | 130 |  | 21766.1872
Base | Mild Hybrid BISG Turbo | 2020 | low | Pickup | AU | 5 | 6.93 | Gasoline |  |  | 19.9645 | 503.294 | 602.1664 | 240772 |  | 10000 |  | 7692.3309 | 403.2 | 0 | 1858 | 1994 | 5894 |  |  | 25.2095 | 30.1619 | [13 empty] | 20.6999 |  | 20.9076 |  | 2999.1388 | 17438 |  | 295.1303 | 159.3489 | 130 |  | 25223.643
Base | Mild Hybrid BISG Turbo | 2020 | low | Pickup | AU | 6 | 7.13 | Gasoline |  |  | 19.9645 | 545.7026 | 619.9581 | 240772 |  | 10000 |  | 7692.3309 | 403.2 | 0 | 1865 | 2001 | 5901 |  |  | 27.3337 | 31.0531 | [13 empty] | 21.8397 |  | 21.9348 |  | 2999.1388 | 17438 |  | 295.1303 | 159.3489 | 130 |  | 25387.6888
Base | Mild Hybrid BISG Turbo | 2020 | low | Pickup | AU | 8 | 6.92 | Gasoline |  |  | 19.9645 | 564.1101 | 642.4075 | 240772 |  | 10000 |  | 7692.3309 | 403.2 | 0 | 1885 | 2021 | 5921 |  |  | 28.2557 | 32.1775 | [13 empty] | 22.5373 |  | 22.643 |  | 2999.1388 | 17438 |  | 295.1303 | 159.3489 | 130 |  | 25715.7803
Base | Mild Hybrid BISG Turbo | 2020 | low | Pickup | AUp | 6 | 6.74 | Gasoline |  |  | 19.9645 | 578.6163 | 648.2337 | 240772 |  | 10000 |  | 7692.3309 | 403.2 | 0 | 1865 | 2001 | 5901 |  |  | 28.9823 | 32.4693 | [13 empty] | 22.9136 |  | 22.9806 |  | 2999.1388 | 17438 |  | 295.1303 | 159.3489 | 130 |  | 25387.6888
Base | Mild Hybrid BISG Turbo | 2020 | low | Pickup | AUp | 7 | 7.06 | Gasoline |  |  | 19.9645 | 550.5005 | 627.6393 | 240772 |  | 10000 |  | 7692.3309 | 403.2 | 0 | 1872 | 2008 | 5908 |  |  | 27.574 | 31.4378 | [13 empty] | 22.0482 |  | 22.1534 |  | 2999.1388 | 17438 |  | 295.1303 | 159.3489 | 130 |  | 25551.7346
Base | Mild Hybrid BISG Turbo | 2020 | low | Pickup | AUp | 8 | 6.76 | Gasoline |  |  | 19.9645 | 576.1458 | 649.5877 | 240772 |  | 10000 |  | 7692.3309 | 403.2 | 0 | 1885 | 2021 | 5921 |  |  | 28.8585 | 32.5372 | [13 empty] | 22.8838 |  | 22.9666 |  | 2999.1388 | 17438 |  | 295.1303 | 159.3489 | 130 |  | 25715.7803
Base | Mild Hybrid BISG Turbo | 2020 | low | Pickup | AUp | 9 | 6.99 | Gasoline |  |  | 19.9645 | 562.5153 | 641.1357 | 240772 |  | 10000 |  | 7692.3309 | 403.2 | 0 | 1890 | 2026 | 5926 |  |  | 28.1758 | 32.1138 | [13 empty] | 22.4866 |  | 22.5942 |  | 2999.1388 | 17438 |  | 295.1303 | 159.3489 | 130 |  | 25879.8261
Base | Mild Hybrid BISG Turbo | 2020 | low | Pickup | AUp | 10 | 6.8 | Gasoline |  |  | 19.9645 | 577.0166 | 649.8843 | 240772 |  | 10000 |  | 7692.3309 | 403.2 | 0 | 1880 | 2016 | 5916 |  |  | 28.9022 | 32.552 | [13 empty] | 22.9055 |  | 22.9859 |  | 2999.1388 | 17438 |  | 295.1303 | 159.3489 | 130 |  | 25715.7803
Base | Mild Hybrid BISG Turbo | 2020 | low | Pickup | AUpp | 8 | 6.7 | Gasoline |  |  | 19.9645 | 581.8857 | 656.1867 | 240772 |  | 10000 |  | 7692.3309 | 403.2 | 0 | 1885 | 2021 | 5921 |  |  | 29.146 | 32.8677 | [13 empty] | 23.0942 |  | 23.1788 |  | 2999.1388 | 17438 |  | 295.1303 | 159.3489 | 130 |  | 25715.7803
Base | Mild Hybrid BISG Turbo | 2020 | low | Pickup | AUpp | 10 | 6.78 | Gasoline |  |  | 19.9645 | 581.6983 | 658.6163 | 240772 |  | 10000 |  | 7692.3309 | 403.2 | 0 | 1880 | 2016 | 5916 |  |  | 29.1367 | 32.9894 | [13 empty] | 23.1253 |  | 23.2204 |  | 2999.1388 | 17438 |  | 295.1303 | 159.3489 | 130 |  | 25715.7803
Base | Mild Hybrid BISG Turbo | 2020 | low | Pickup | CVT |  | 6.35 | Gasoline |  |  | 19.9645 | 564.9584 | 652.875 | 240772 |  | 10000 |  | 7692.3309 | 403.2 | 0 | 1855 | 1991 | 5891 |  |  | 28.2982 | 32.7018 | [13 empty] | 22.7031 |  | 22.847 |  | 2999.1388 | 17438 |  | 295.1303 | 159.3489 | 130 |  | 25128.337
Base | Mild Hybrid BISG Turbo | 2020 | low | Pickup | CVTp |  | 5.9 | Gasoline |  |  | 19.9645 | 580.5549 | 667.3584 | 240772 |  | 10000 |  | 7692.3309 | 403.2 | 0 | 1855 | 1991 | 5891 |  |  | 29.0794 | 33.4273 | [13 empty] | 23.2264 |  | 23.3611 |  | 2999.1388 | 17438 |  | 295.1303 | 159.3489 | 130 |  | 25128.337
Base | Mild Hybrid BISG Turbo | 2020 | low | Pickup | DDCT | 6 | 6.57 | Gasoline |  |  | 19.9645 | 606.3886 | 649.2105 | 240772 |  | 10000 |  | 7692.3309 | 403.2 | 0 | 1875 | 2011 | 5911 |  |  | 30.3734 | 32.5183 | [13 empty] | 23.4704 |  | 23.4233 |  | 2999.1388 | 17438 |  | 295.1303 | 159.3489 | 130 |  | 25829.7547
Base | Mild Hybrid BISG Turbo | 2020 | low | Pickup | DDCT | 8 | 6.57 | Gasoline |  |  | 19.9645 | 607.6913 | 650.0733 | 240772 |  | 10000 |  | 7692.3309 | 403.2 | 0 | 1885 | 2021 | 5921 |  |  | 30.4386 | 32.5615 | [13 empty] | 23.5084 |  | 23.4592 |  | 2999.1388 | 17438 |  | 295.1303 | 159.3489 | 130 |  | 26190.8547
Base | Mild Hybrid BISG Turbo | 2020 | low | Pickup | DM | 5 | 8.31 | Gasoline |  |  | 19.9645 | 592.2106 | 653.1293 | 240772 |  | 10000 |  | 7692.3309 | 403.2 | 0 | 1828 | 1964 | 5864 |  |  | 29.6632 | 32.7146 | [13 empty] | 23.2546 |  | 23.2831 |  | 2999.1388 | 17438 |  | 295.1303 | 159.3489 | 130 |  | 24242.1362
Base | Mild Hybrid BISG Turbo | 2020 | low | Pickup | DM | 6 | 8.24 | Gasoline |  |  | 19.9645 | 601.3798 | 658.7179 | 240772 |  | 10000 |  | 7692.3309 | 403.2 | 0 | 1845 | 1981 | 5881 |  |  | 30.1225 | 32.9945 | [13 empty] | 23.5166 |  | 23.5284 |  | 2999.1388 | 17438 |  | 295.1303 | 159.3489 | 130 |  | 24389.7774
Base | Mild Hybrid BISG Turbo | 2025 | high | Compact | AU | 5 | 10 | Gasoline |  |  | 9.9822 | 487.8285 | 639.1287 | 104555 |  | 10000 |  | 7692.3309 | 403.2 | 0 | 1182 | 1318 | 1726.358 |  |  | 48.8696 | 64.0266 | [13 empty] | 38.699 |  | 39.5101 |  | 2012.5411 | 9837 |  | 216.4458 | 119.5117 | 60 |  | 15103.7024
Base | Mild Hybrid BISG Turbo | 2025 | high | Compact | AU | 6 | 9.35 | Gasoline |  |  | 9.9822 | 533.5683 | 665.2407 | 104555 |  | 10000 |  | 7692.3309 | 403.2 | 0 | 1174 | 1310 | 1716.566 |  |  | 53.4518 | 66.6424 | [13 empty] | 41.044 |  | 41.6969 |  | 2012.5411 | 9837 |  | 216.4458 | 119.5117 | 60 |  | 15165.2004
Base | Mild Hybrid BISG Turbo | 2025 | high | Compact | AU | 8 | 8.92 | Gasoline |  |  | 9.9822 | 580.6913 | 722.7183 | 104555 |  | 10000 |  | 7692.3309 | 403.2 | 0 | 1191 | 1327 | 1737.374 |  |  | 58.1724 | 72.4004 | [13 empty] | 44.0524 |  | 44.7534 |  | 2012.5411 | 9837 |  | 216.4458 | 119.5117 | 60 |  | 15288.1964
Base | Mild Hybrid BISG Turbo | 2025 | high | Compact | AUp | 6 | 8.9 | Gasoline |  |  | 9.9822 | 590.3568 | 729.9985 | 104555 |  | 10000 |  | 7692.3309 | 403.2 | 0 | 1174 | 1310 | 1716.566 |  |  | 59.1407 | 73.1297 | [13 empty] | 44.5625 |  | 45.2434 |  | 2012.5411 | 9837 |  | 216.4458 | 119.5117 | 60 |  | 15165.2004
Base | Mild Hybrid BISG Turbo | 2025 | high | Compact | AUp | 7 | 9.35 | Gasoline |  |  | 9.9822 | 544.633 | 690.6192 | 104555 |  | 10000 |  | 7692.3309 | 403.2 | 0 | 1185 | 1321 | 1730.03 |  |  | 54.5602 | 69.1848 | [13 empty] | 42.0162 |  | 42.7604 |  | 2012.5411 | 9837 |  | 216.4458 | 119.5117 | 60 |  | 15226.6984
Base | Mild Hybrid BISG Turbo | 2025 | high | Compact | AUp | 8 | 8.7 | Gasoline |  |  | 9.9822 | 571.1565 | 731.6591 | 104555 |  | 10000 |  | 7692.3309 | 403.2 | 0 | 1191 | 1327 | 1737.374 |  |  | 57.2173 | 73.2961 | [13 empty] | 43.8885 |  | 44.7161 |  | 2012.5411 | 9837 |  | 216.4458 | 119.5117 | 60 |  | 15288.1964
Base | Mild Hybrid BISG Turbo | 2025 | high | Compact | AUp | 9 | 9.11 | Gasoline |  |  | 9.9822 | 577.2081 | 731.6591 | 104555 |  | 10000 |  | 7692.3309 | 403.2 | 0 | 1196 | 1332 | 1743.494 |  |  | 57.8235 | 73.2961 | [13 empty] | 44.1149 |  | 44.8996 |  | 2012.5411 | 9837 |  | 216.4458 | 119.5117 | 60 |  | 15349.6944
Base | Mild Hybrid BISG Turbo | 2025 | high | Compact | AUp | 10 | 8.75 | Gasoline |  |  | 9.9822 | 593.8958 | 750.7969 | 104555 |  | 10000 |  | 7692.3309 | 403.2 | 0 | 1166 | 1302 | 1706.774 |  |  | 59.4952 | 75.2133 | [13 empty] | 45.1356 |  | 45.9287 |  | 2012.5411 | 9837 |  | 216.4458 | 119.5117 | 60 |  | 15288.1964
Base | Mild Hybrid BISG Turbo | 2025 | high | Compact | AUpp | 8 | 8.6 | Gasoline |  |  | 9.9822 | 594.8287 | 739.9134 | 104555 |  | 10000 |  | 7692.3309 | 403.2 | 0 | 1191 | 1327 | 1737.374 |  |  | 59.5887 | 74.123 | [13 empty] | 44.9387 |  | 45.6537 |  | 2012.5411 | 9837 |  | 216.4458 | 119.5117 | 60 |  | 15288.1964
Base | Mild Hybrid BISG Turbo | 2025 | high | Compact | AUpp | 10 | 8.62 | Gasoline |  |  | 9.9822 | 623.299 | 772.3068 | 104555 |  | 10000 |  | 7692.3309 | 403.2 | 0 | 1166 | 1302 | 1706.774 |  |  | 62.4408 | 77.3681 | [13 empty] | 46.6552 |  | 47.3841 |  | 2012.5411 | 9837 |  | 216.4458 | 119.5117 | 60 |  | 15288.1964
Base | Mild Hybrid BISG Turbo | 2025 | high | Compact | CVT |  | 9.22 | Gasoline |  |  | 9.9822 | 488.5898 | 703.3632 | 104555 |  | 10000 |  | 7692.3309 | 403.2 | 0 | 1165 | 1301 | 1705.55 |  |  | 48.9459 | 70.4615 | [13 empty] | 40.0173 |  | 41.2514 |  | 2012.5411 | 9837 |  | 216.4458 | 119.5117 | 60 |  | 15229.6194
Base | Mild Hybrid BISG Turbo | 2025 | high | Compact | CVTp |  | 8.89 | Gasoline |  |  | 9.9822 | 510.0839 | 746.5714 | 104555 |  | 10000 |  | 7692.3309 | 403.2 | 0 | 1165 | 1301 | 1705.55 |  |  | 51.0991 | 74.79 | [13 empty] | 41.7337 |  | 43.0921 |  | 2012.5411 | 9837 |  | 216.4458 | 119.5117 | 60 |  | 15229.6194
Base | Mild Hybrid BISG Turbo | 2025 | high | Compact | DDCT | 6 | 8.75 | Gasoline |  |  | 9.9822 | 636.7196 | 734.4972 | 104555 |  | 10000 |  | 7692.3309 | 403.2 | 0 | 1191 | 1327 | 1737.374 |  |  | 63.7852 | 73.5804 | [13 empty] | 46.2834 |  | 46.6708 |  | 2012.5411 | 9837 |  | 216.4458 | 119.5117 | 60 |  | 14927.9856
Base | Mild Hybrid BISG Turbo | 2025 | high | Compact | DDCT | 8 | 8.66 | Gasoline |  |  | 9.9822 | 660.8221 | 744.748 | 104555 |  | 10000 |  | 7692.3309 | 403.2 | 0 | 1206 | 1342 | 1755.734 |  |  | 66.1998 | 74.6073 | [13 empty] | 47.3211 |  | 47.6113 |  | 2012.5411 | 9837 |  | 216.4458 | 119.5117 | 60 |  | 15143.8856
Base | Mild Hybrid BISG Turbo | 2025 | high | Compact | DM | 5 | 10.22 | Gasoline |  |  | 9.9822 | 615.6342 | 741.971 | 104555 |  | 10000 |  | 7692.3309 | 403.2 | 0 | 1150 | 1286 | 1687.19 |  |  | 61.6729 | 74.3291 | [13 empty] | 45.7271 |  | 46.3102 |  | 2012.5411 | 9837 |  | 216.4458 | 119.5117 | 60 |  | 14472.9701
Base | Mild Hybrid BISG Turbo | 2025 | high | Compact | DM | 6 | 10.08 | Gasoline |  |  | 9.9822 | 634.1572 | 748.8573 | 104555 |  | 10000 |  | 7692.3309 | 403.2 | 0 | 1166 | 1302 | 1706.774 |  |  | 63.5285 | 75.019 | [13 empty] | 46.5232 |  | 47.0235 |  | 2012.5411 | 9837 |  | 216.4458 | 119.5117 | 60 |  | 14532.1619
Base | Mild Hybrid BISG Turbo | 2025 | high | Midsize | AU | 5 | 9.13 | Gasoline |  |  | 12.1213 | 553.795 | 739.3939 | 126952 |  | 10000 |  | 7692.3309 | 403.2 | 0 | 1317 | 1453 | 1891.598 |  |  | 45.6878 | 60.9996 | [13 empty] | 36.7631 |  | 37.6042 |  | 2099.1736 | 13955 |  | 216.4458 | 119.5117 | 60 |  | 19388.1954
Base | Mild Hybrid BISG Turbo | 2025 | high | Midsize | AU | 6 | 8.62 | Gasoline |  |  | 12.1213 | 590.3516 | 762.6329 | 126952 |  | 10000 |  | 7692.3309 | 403.2 | 0 | 1314 | 1450 | 1887.926 |  |  | 48.7037 | 62.9168 | [13 empty] | 38.3945 |  | 39.1419 |  | 2099.1736 | 13955 |  | 216.4458 | 119.5117 | 60 |  | 19449.6934
Base | Mild Hybrid BISG Turbo | 2025 | high | Midsize | AU | 8 | 8.26 | Gasoline |  |  | 12.1213 | 654.0877 | 832.7063 | 126952 |  | 10000 |  | 7692.3309 | 403.2 | 0 | 1336 | 1472 | 1914.854 |  |  | 53.9619 | 68.6978 | [13 empty] | 41.6845 |  | 42.4392 |  | 2099.1736 | 13955 |  | 216.4458 | 119.5117 | 60 |  | 19572.6894
Base | Mild Hybrid BISG Turbo | 2025 | high | Midsize | AUp | 6 | 8.2 | Gasoline |  |  | 12.1213 | 655.2151 | 828.5922 | 126952 |  | 10000 |  | 7692.3309 | 403.2 | 0 | 1314 | 1450 | 1887.926 |  |  | 54.0549 | 68.3584 | [13 empty] | 41.6468 |  | 42.372 |  | 2099.1736 | 13955 |  | 216.4458 | 119.5117 | 60 |  | 19449.6934
Base | Mild Hybrid BISG Turbo | 2025 | high | Midsize | AUp | 7 | 8.58 | Gasoline |  |  | 12.1213 | 629.1326 | 789.7792 | 126952 |  | 10000 |  | 7692.3309 | 403.2 | 0 | 1325 | 1461 | 1901.39 |  |  | 51.9031 | 65.1564 | [13 empty] | 40.129 |  | 40.7937 |  | 2099.1736 | 13955 |  | 216.4458 | 119.5117 | 60 |  | 19511.1914
Base | Mild Hybrid BISG Turbo | 2025 | high | Midsize | AUp | 8 | 8.03 | Gasoline |  |  | 12.1213 | 667.4399 | 841.505 | 126952 |  | 10000 |  | 7692.3309 | 403.2 | 0 | 1336 | 1472 | 1914.854 |  |  | 55.0634 | 69.4237 | [13 empty] | 42.2574 |  | 42.9814 |  | 2099.1736 | 13955 |  | 216.4458 | 119.5117 | 60 |  | 19572.6894
Base | Mild Hybrid BISG Turbo | 2025 | high | Midsize | AUp | 9 | 8.42 | Gasoline |  |  | 12.1213 | 661.6777 | 845.6231 | 126952 |  | 10000 |  | 7692.3309 | 403.2 | 0 | 1341 | 1477 | 1920.974 |  |  | 54.588 | 69.7634 | [13 empty] | 42.1504 |  | 42.9314 |  | 2099.1736 | 13955 |  | 216.4458 | 119.5117 | 60 |  | 19634.1873
Base | Mild Hybrid BISG Turbo | 2025 | high | Midsize | AUp | 10 | 8.06 | Gasoline |  |  | 12.1213 | 675.5048 | 871.4705 | 126952 |  | 10000 |  | 7692.3309 | 403.2 | 0 | 1306 | 1442 | 1878.134 |  |  | 55.7288 | 71.8958 | [13 empty] | 43.0336 |  | 43.8746 |  | 2099.1736 | 13955 |  | 216.4458 | 119.5117 | 60 |  | 19572.6894
Base | Mild Hybrid BISG Turbo | 2025 | high | Midsize | AUpp | 8 | 7.94 | Gasoline |  |  | 12.1213 | 674.6576 | 849.6552 | 126952 |  | 10000 |  | 7692.3309 | 403.2 | 0 | 1336 | 1472 | 1914.854 |  |  | 55.6589 | 70.0961 | [13 empty] | 42.6257 |  | 43.352 |  | 2099.1736 | 13955 |  | 216.4458 | 119.5117 | 60 |  | 19572.6894
Base | Mild Hybrid BISG Turbo | 2025 | high | Midsize | AUpp | 10 | 7.94 | Gasoline |  |  | 12.1213 | 692.873 | 895.4469 | 126952 |  | 10000 |  | 7692.3309 | 403.2 | 0 | 1306 | 1442 | 1878.134 |  |  | 57.1616 | 73.8739 | [13 empty] | 43.9876 |  | 44.857 |  | 2099.1736 | 13955 |  | 216.4458 | 119.5117 | 60 |  | 19572.6894
Base | Mild Hybrid BISG Turbo | 2025 | high | Midsize | CVT |  | 8.27 | Gasoline |  |  | 12.1213 | 551.4279 | 809.5585 | 126952 |  | 10000 |  | 7692.3309 | 403.2 | 0 | 1305 | 1441 | 1876.91 |  |  | 45.4925 | 66.7881 | [13 empty] | 37.8308 |  | 39.0759 |  | 2099.1736 | 13955 |  | 216.4458 | 119.5117 | 60 |  | 19464.5136
Base | Mild Hybrid BISG Turbo | 2025 | high | Midsize | CVTp |  | 7.8 | Gasoline |  |  | 12.1213 | 572.9478 | 867.9157 | 126952 |  | 10000 |  | 7692.3309 | 403.2 | 0 | 1305 | 1441 | 1876.91 |  |  | 47.2679 | 71.6026 | [13 empty] | 39.4941 |  | 40.9223 |  | 2099.1736 | 13955 |  | 216.4458 | 119.5117 | 60 |  | 19464.5136
Base | Mild Hybrid BISG Turbo | 2025 | high | Midsize | DDCT | 6 | 8.02 | Gasoline |  |  | 12.1213 | 693.9354 | 834.8764 | 126952 |  | 10000 |  | 7692.3309 | 403.2 | 0 | 1323 | 1459 | 1898.942 |  |  | 57.2493 | 68.8768 | [13 empty] | 42.9393 |  | 43.4701 |  | 2099.1736 | 13955 |  | 216.4458 | 119.5117 | 60 |  | 19211.6289
Base | Mild Hybrid BISG Turbo | 2025 | high | Midsize | DDCT | 8 | 7.96 | Gasoline |  |  | 12.1213 | 753.6818 | 853.1894 | 126952 |  | 10000 |  | 7692.3309 | 403.2 | 0 | 1343 | 1479 | 1923.422 |  |  | 62.1783 | 70.3877 | [13 empty] | 44.9971 |  | 45.2824 |  | 2099.1736 | 13955 |  | 216.4458 | 119.5117 | 60 |  | 19427.5289
Base | Mild Hybrid BISG Turbo | 2025 | high | Midsize | DM | 5 | 9.57 | Gasoline |  |  | 12.1213 | 676.8358 | 839.671 | 126952 |  | 10000 |  | 7692.3309 | 403.2 | 0 | 1282 | 1418 | 1848.758 |  |  | 55.8386 | 69.2724 | [13 empty] | 42.5134 |  | 43.1717 |  | 2099.1736 | 13955 |  | 216.4458 | 119.5117 | 60 |  | 18743.6856
Base | Mild Hybrid BISG Turbo | 2025 | high | Midsize | DM | 6 | 9.36 | Gasoline |  |  | 12.1213 | 696.4952 | 849.8325 | 126952 |  | 10000 |  | 7692.3309 | 403.2 | 0 | 1298 | 1434 | 1868.342 |  |  | 57.4605 | 70.1107 | [13 empty] | 43.2921 |  | 43.8909 |  | 2099.1736 | 13955 |  | 216.4458 | 119.5117 | 60 |  | 18802.8774
Base | Mild Hybrid BISG Turbo | 2025 | high | Small_SUV | AU | 5 | 8.76 | Gasoline |  |  | 14.9734 | 626.6259 | 797.9407 | 143998 |  | 10000 |  | 7692.3309 | 403.2 | 0 | 1444 | 1580 | 2047.046 |  |  | 41.8494 | 53.2907 | [13 empty] | 33.4856 |  | 34.0785 |  | 2165.1083 | 14963 |  | 216.4458 | 119.5117 | 60 |  | 20590.6175
Base | Mild Hybrid BISG Turbo | 2025 | high | Small_SUV | AU | 6 | 8.6 | Gasoline |  |  | 14.9734 | 699.3131 | 826.8266 | 143998 |  | 10000 |  | 7692.3309 | 403.2 | 0 | 1443 | 1579 | 2045.822 |  |  | 46.7038 | 55.2198 | [13 empty] | 35.8462 |  | 36.2039 |  | 2165.1083 | 14963 |  | 216.4458 | 119.5117 | 60 |  | 20652.1155
Base | Mild Hybrid BISG Turbo | 2025 | high | Small_SUV | AU | 8 | 8.24 | Gasoline |  |  | 14.9734 | 734.4895 | 875.1275 | 143998 |  | 10000 |  | 7692.3309 | 403.2 | 0 | 1460 | 1596 | 2066.63 |  |  | 49.0531 | 58.4456 | [13 empty] | 37.5088 |  | 37.9186 |  | 2165.1083 | 14963 |  | 216.4458 | 119.5117 | 60 |  | 20775.1115
Base | Mild Hybrid BISG Turbo | 2025 | high | Small_SUV | AUp | 6 | 8.15 | Gasoline |  |  | 14.9734 | 753.3262 | 886.1591 | 143998 |  | 10000 |  | 7692.3309 | 403.2 | 0 | 1443 | 1579 | 2045.822 |  |  | 50.3111 | 59.1824 | [13 empty] | 38.1518 |  | 38.5196 |  | 2165.1083 | 14963 |  | 216.4458 | 119.5117 | 60 |  | 20652.1155
Base | Mild Hybrid BISG Turbo | 2025 | high | Small_SUV | AUp | 7 | 8.55 | Gasoline |  |  | 14.9734 | 702.7738 | 844.937 | 143998 |  | 10000 |  | 7692.3309 | 403.2 | 0 | 1451 | 1587 | 2055.614 |  |  | 46.9349 | 56.4293 | [13 empty] | 36.2272 |  | 36.6538 |  | 2165.1083 | 14963 |  | 216.4458 | 119.5117 | 60 |  | 20713.6135
Base | Mild Hybrid BISG Turbo | 2025 | high | Small_SUV | AUp | 8 | 8.01 | Gasoline |  |  | 14.9734 | 750.6929 | 885.7357 | 143998 |  | 10000 |  | 7692.3309 | 403.2 | 0 | 1460 | 1596 | 2066.63 |  |  | 50.1352 | 59.1541 | [13 empty] | 38.0803 |  | 38.4592 |  | 2165.1083 | 14963 |  | 216.4458 | 119.5117 | 60 |  | 20775.1115
Base | Mild Hybrid BISG Turbo | 2025 | high | Small_SUV | AUp | 9 | 8.43 | Gasoline |  |  | 14.9734 | 733.5258 | 878.2044 | 143998 |  | 10000 |  | 7692.3309 | 403.2 | 0 | 1470 | 1606 | 2078.87 |  |  | 48.9887 | 58.6511 | [13 empty] | 37.5339 |  | 37.9631 |  | 2165.1083 | 14963 |  | 216.4458 | 119.5117 | 60 |  | 20836.6094
Base | Mild Hybrid BISG Turbo | 2025 | high | Small_SUV | AUp | 10 | 8.04 | Gasoline |  |  | 14.9734 | 755.9943 | 899.4894 | 143998 |  | 10000 |  | 7692.3309 | 403.2 | 0 | 1435 | 1571 | 2036.03 |  |  | 50.4893 | 60.0726 | [13 empty] | 38.4313 |  | 38.8484 |  | 2165.1083 | 14963 |  | 216.4458 | 119.5117 | 60 |  | 20775.1115
Base | Mild Hybrid BISG Turbo | 2025 | high | Small_SUV | AUpp | 8 | 7.92 | Gasoline |  |  | 14.9734 | 758.4527 | 895.6009 | 143998 |  | 10000 |  | 7692.3309 | 403.2 | 0 | 1460 | 1596 | 2066.63 |  |  | 50.6535 | 59.813 | [13 empty] | 38.4296 |  | 38.8163 |  | 2165.1083 | 14963 |  | 216.4458 | 119.5117 | 60 |  | 20775.1115
Base | Mild Hybrid BISG Turbo | 2025 | high | Small_SUV | AUpp | 10 | 7.89 | Gasoline |  |  | 14.9734 | 765.5749 | 911.8319 | 143998 |  | 10000 |  | 7692.3309 | 403.2 | 0 | 1435 | 1571 | 2036.03 |  |  | 51.1291 | 60.8969 | [13 empty] | 38.8636 |  | 39.291 |  | 2165.1083 | 14963 |  | 216.4458 | 119.5117 | 60 |  | 20775.1115
Base | Mild Hybrid BISG Turbo | 2025 | high | Small_SUV | CVT |  | 8.15 | Gasoline |  |  | 14.9734 | 613.3666 | 868.3096 | 143998 |  | 10000 |  | 7692.3309 | 403.2 | 0 | 1434 | 1570 | 2034.806 |  |  | 40.9639 | 57.9903 | [13 empty] | 34.1212 |  | 35.1129 |  | 2165.1083 | 14963 |  | 216.4458 | 119.5117 | 60 |  | 20629.1868
Base | Mild Hybrid BISG Turbo | 2025 | high | Small_SUV | CVTp |  | 7.67 | Gasoline |  |  | 14.9734 | 630.5299 | 908.0235 | 143998 |  | 10000 |  | 7692.3309 | 403.2 | 0 | 1434 | 1570 | 2034.806 |  |  | 42.1101 | 60.6426 | [13 empty] | 35.1569 |  | 36.2429 |  | 2165.1083 | 14963 |  | 216.4458 | 119.5117 | 60 |  | 20629.1868
Base | Mild Hybrid BISG Turbo | 2025 | high | Small_SUV | DDCT | 6 | 8.04 | Gasoline |  |  | 14.9734 | 804.0249 | 897.6325 | 143998 |  | 10000 |  | 7692.3309 | 403.2 | 0 | 1457 | 1593 | 2062.958 |  |  | 53.697 | 59.9486 | [13 empty] | 39.5482 |  | 39.72 |  | 2165.1083 | 14963 |  | 216.4458 | 119.5117 | 60 |  | 20413.4043
Base | Mild Hybrid BISG Turbo | 2025 | high | Small_SUV | DDCT | 8 | 7.99 | Gasoline |  |  | 14.9734 | 807.6016 | 898.8237 | 143998 |  | 10000 |  | 7692.3309 | 403.2 | 0 | 1472 | 1608 | 2081.318 |  |  | 53.9359 | 60.0282 | [13 empty] | 39.651 |  | 39.8108 |  | 2165.1083 | 14963 |  | 216.4458 | 119.5117 | 60 |  | 20629.3043
Base | Mild Hybrid BISG Turbo | 2025 | high | Small_SUV | DM | 5 | 9.54 | Gasoline |  |  | 14.9734 | 785.9041 | 899.7652 | 143998 |  | 10000 |  | 7692.3309 | 403.2 | 0 | 1425 | 1561 | 2023.79 |  |  | 52.4868 | 60.0911 | [13 empty] | 39.1596 |  | 39.4302 |  | 2165.1083 | 14963 |  | 216.4458 | 119.5117 | 60 |  | 19935.6219
Base | Mild Hybrid BISG Turbo | 2025 | high | Small_SUV | DM | 6 | 9.44 | Gasoline |  |  | 14.9734 | 800.862 | 905.5022 | 143998 |  | 10000 |  | 7692.3309 | 403.2 | 0 | 1432 | 1568 | 2032.358 |  |  | 53.4858 | 60.4742 | [13 empty] | 39.607 |  | 39.8312 |  | 2165.1083 | 14963 |  | 216.4458 | 119.5117 | 60 |  | 19994.8138
Base | Mild Hybrid BISG Turbo | 2025 | high | Midsize_SUV | AU | 5 | 9.58 | Gasoline |  |  | 14.9734 | 613.3666 | 739.8279 | 134350 |  | 10000 |  | 7692.3309 | 403.2 | 0 | 1515 | 1651 | 2133.95 |  |  | 40.9639 | 49.4096 | [13 empty] | 32.2043 |  | 32.5847 |  | 2127.7894 | 16514 |  | 216.4458 | 119.5117 | 60 |  | 21992.0316
Base | Mild Hybrid BISG Turbo | 2025 | high | Midsize_SUV | AU | 6 | 9.49 | Gasoline |  |  | 14.9734 | 686.848 | 773.2054 | 134350 |  | 10000 |  | 7692.3309 | 403.2 | 0 | 1507 | 1643 | 2124.158 |  |  | 45.8713 | 51.6387 | [13 empty] | 34.6303 |  | 34.7925 |  | 2127.7894 | 16514 |  | 216.4458 | 119.5117 | 60 |  | 22107.3403
Base | Mild Hybrid BISG Turbo | 2025 | high | Midsize_SUV | AU | 8 | 9.1 | Gasoline |  |  | 14.9734 | 722.8963 | 814.8514 | 134350 |  | 10000 |  | 7692.3309 | 403.2 | 0 | 1524 | 1660 | 2144.966 |  |  | 48.2788 | 54.4201 | [13 empty] | 36.2237 |  | 36.4044 |  | 2127.7894 | 16514 |  | 216.4458 | 119.5117 | 60 |  | 22337.9577
Base | Mild Hybrid BISG Turbo | 2025 | high | Midsize_SUV | AUp | 6 | 9 | Gasoline |  |  | 14.9734 | 740.1077 | 825.3347 | 134350 |  | 10000 |  | 7692.3309 | 403.2 | 0 | 1507 | 1643 | 2124.158 |  |  | 49.4283 | 55.1202 | [13 empty] | 36.8148 |  | 36.9594 |  | 2127.7894 | 16514 |  | 216.4458 | 119.5117 | 60 |  | 22107.3403
Base | Mild Hybrid BISG Turbo | 2025 | high | Midsize_SUV | AUp | 7 | 9.47 | Gasoline |  |  | 14.9734 | 689.9968 | 787.8556 | 134350 |  | 10000 |  | 7692.3309 | 403.2 | 0 | 1515 | 1651 | 2133.95 |  |  | 46.0816 | 52.6171 | [13 empty] | 34.9611 |  | 35.1785 |  | 2127.7894 | 16514 |  | 216.4458 | 119.5117 | 60 |  | 22222.649
Base | Mild Hybrid BISG Turbo | 2025 | high | Midsize_SUV | AUp | 8 | 8.85 | Gasoline |  |  | 14.9734 | 739.657 | 825.2573 | 134350 |  | 10000 |  | 7692.3309 | 403.2 | 0 | 1524 | 1660 | 2144.966 |  |  | 49.3982 | 55.115 | [13 empty] | 36.8028 |  | 36.9493 |  | 2127.7894 | 16514 |  | 216.4458 | 119.5117 | 60 |  | 22337.9577
Base | Mild Hybrid BISG Turbo | 2025 | high | Midsize_SUV | AUp | 9 | 9.31 | Gasoline |  |  | 14.9734 | 717.7694 | 815.1532 | 134350 |  | 10000 |  | 7692.3309 | 403.2 | 0 | 1534 | 1670 | 2157.206 |  |  | 47.9364 | 54.4402 | [13 empty] | 36.1054 |  | 36.3134 |  | 2127.7894 | 16514 |  | 216.4458 | 119.5117 | 60 |  | 22453.2664
Base | Mild Hybrid BISG Turbo | 2025 | high | Midsize_SUV | AUp | 10 | 8.91 | Gasoline |  |  | 14.9734 | 744.1737 | 834.6448 | 134350 |  | 10000 |  | 7692.3309 | 403.2 | 0 | 1499 | 1635 | 2114.366 |  |  | 49.6998 | 55.742 | [13 empty] | 37.072 |  | 37.2408 |  | 2127.7894 | 16514 |  | 216.4458 | 119.5117 | 60 |  | 22337.9577
Base | Mild Hybrid BISG Turbo | 2025 | high | Midsize_SUV | AUpp | 8 | 8.74 | Gasoline |  |  | 14.9734 | 747.4429 | 834.8822 | 134350 |  | 10000 |  | 7692.3309 | 403.2 | 0 | 1524 | 1660 | 2144.966 |  |  | 49.9182 | 55.7578 | [13 empty] | 37.1534 |  | 37.307 |  | 2127.7894 | 16514 |  | 216.4458 | 119.5117 | 60 |  | 22337.9577
Base | Mild Hybrid BISG Turbo | 2025 | high | Midsize_SUV | AUpp | 10 | 8.72 | Gasoline |  |  | 14.9734 | 751.2533 | 846.1346 | 134350 |  | 10000 |  | 7692.3309 | 403.2 | 0 | 1499 | 1635 | 2114.366 |  |  | 50.1727 | 56.5093 | [13 empty] | 37.4368 |  | 37.6252 |  | 2127.7894 | 16514 |  | 216.4458 | 119.5117 | 60 |  | 22337.9577
Base | Mild Hybrid BISG Turbo | 2025 | high | Midsize_SUV | CVT |  | 9.12 | Gasoline |  |  | 14.9734 | 597.5181 | 799.5529 | 134350 |  | 10000 |  | 7692.3309 | 403.2 | 0 | 1498 | 1634 | 2113.142 |  |  | 39.9054 | 53.3984 | [13 empty] | 32.6966 |  | 33.4484 |  | 2127.7894 | 16514 |  | 216.4458 | 119.5117 | 60 |  | 22173.8081
Base | Mild Hybrid BISG Turbo | 2025 | high | Midsize_SUV | CVTp |  | 8.6 | Gasoline |  |  | 14.9734 | 614.1902 | 840.18 | 134350 |  | 10000 |  | 7692.3309 | 403.2 | 0 | 1498 | 1634 | 2113.142 |  |  | 41.0189 | 56.1117 | [13 empty] | 33.7579 |  | 34.615 |  | 2127.7894 | 16514 |  | 216.4458 | 119.5117 | 60 |  | 22173.8081
Base | Mild Hybrid BISG Turbo | 2025 | high | Midsize_SUV | DDCT | 6 | 8.92 | Gasoline |  |  | 14.9734 | 788.5082 | 833.2625 | 134350 |  | 10000 |  | 7692.3309 | 403.2 | 0 | 1529 | 1665 | 2151.086 |  |  | 52.6607 | 55.6497 | [13 empty] | 38.0662 |  | 38.0085 |  | 2127.7894 | 16514 |  | 216.4458 | 119.5117 | 60 |  | 22489.5258
Base | Mild Hybrid BISG Turbo | 2025 | high | Midsize_SUV | DDCT | 8 | 8.86 | Gasoline |  |  | 14.9734 | 792.0726 | 829.6704 | 134350 |  | 10000 |  | 7692.3309 | 403.2 | 0 | 1539 | 1675 | 2163.326 |  |  | 52.8988 | 55.4098 | [13 empty] | 38.0795 |  | 37.9872 |  | 2127.7894 | 16514 |  | 216.4458 | 119.5117 | 60 |  | 22756.4258
Base | Mild Hybrid BISG Turbo | 2025 | high | Midsize_SUV | DM | 5 | 10.43 | Gasoline |  |  | 14.9734 | 767.3764 | 835.7738 | 134350 |  | 10000 |  | 7692.3309 | 403.2 | 0 | 1492 | 1628 | 2105.798 |  |  | 51.2494 | 55.8174 | [13 empty] | 37.6332 |  | 37.6919 |  | 2127.7894 | 16514 |  | 216.4458 | 119.5117 | 60 |  | 21310.6901
Base | Mild Hybrid BISG Turbo | 2025 | high | Midsize_SUV | DM | 6 | 10.31 | Gasoline |  |  | 14.9734 | 778.2973 | 842.3301 | 134350 |  | 10000 |  | 7692.3309 | 403.2 | 0 | 1499 | 1635 | 2114.366 |  |  | 51.9788 | 56.2552 | [13 empty] | 37.9992 |  | 38.0352 |  | 2127.7894 | 16514 |  | 216.4458 | 119.5117 | 60 |  | 21414.468
Base | Mild Hybrid BISG Turbo | 2025 | high | Pickup | AU | 5 | 6.97 | Gasoline |  |  | 19.9645 | 668.042 | 824.8321 | 220278 |  | 10000 |  | 7692.3309 | 403.2 | 0 | 1720 | 1856 | 5756 |  |  | 33.4615 | 41.315 | [13 empty] | 27.1342 |  | 27.5138 |  | 2772.0749 | 17901 |  | 216.4458 | 119.5117 | 60 |  | 24426.1761
Base | Mild Hybrid BISG Turbo | 2025 | high | Pickup | AU | 6 | 7.16 | Gasoline |  |  | 19.9645 | 737.2648 | 859.6519 | 220278 |  | 10000 |  | 7692.3309 | 403.2 | 0 | 1727 | 1863 | 5763 |  |  | 36.9288 | 43.0591 | [13 empty] | 28.9918 |  | 29.2207 |  | 2772.0749 | 17901 |  | 216.4458 | 119.5117 | 60 |  | 24541.4848
Base | Mild Hybrid BISG Turbo | 2025 | high | Pickup | AU | 8 | 6.91 | Gasoline |  |  | 19.9645 | 768.9555 | 897.8155 | 220278 |  | 10000 |  | 7692.3309 | 403.2 | 0 | 1747 | 1883 | 5783 |  |  | 38.5162 | 44.9706 | [13 empty] | 30.1156 |  | 30.3608 |  | 2772.0749 | 17901 |  | 216.4458 | 119.5117 | 60 |  | 24772.1022
Base | Mild Hybrid BISG Turbo | 2025 | high | Pickup | AUp | 6 | 6.75 | Gasoline |  |  | 19.9645 | 781.7957 | 902.7518 | 220278 |  | 10000 |  | 7692.3309 | 403.2 | 0 | 1727 | 1863 | 5763 |  |  | 39.1593 | 45.2179 | [13 empty] | 30.4299 |  | 30.6421 |  | 2772.0749 | 17901 |  | 216.4458 | 119.5117 | 60 |  | 24541.4848
Base | Mild Hybrid BISG Turbo | 2025 | high | Pickup | AUp | 7 | 7.07 | Gasoline |  |  | 19.9645 | 746.097 | 873.1099 | 220278 |  | 10000 |  | 7692.3309 | 403.2 | 0 | 1734 | 1870 | 5770 |  |  | 37.3712 | 43.7332 | [13 empty] | 29.3432 |  | 29.5873 |  | 2772.0749 | 17901 |  | 216.4458 | 119.5117 | 60 |  | 24656.7935
Base | Mild Hybrid BISG Turbo | 2025 | high | Pickup | AUp | 8 | 6.74 | Gasoline |  |  | 19.9645 | 784.8795 | 908.5857 | 220278 |  | 10000 |  | 7692.3309 | 403.2 | 0 | 1747 | 1883 | 5783 |  |  | 39.3138 | 45.5101 | [13 empty] | 30.5664 |  | 30.7882 |  | 2772.0749 | 17901 |  | 216.4458 | 119.5117 | 60 |  | 24772.1022
Base | Mild Hybrid BISG Turbo | 2025 | high | Pickup | AUp | 9 | 6.99 | Gasoline |  |  | 19.9645 | 767.2594 | 898.1418 | 220278 |  | 10000 |  | 7692.3309 | 403.2 | 0 | 1752 | 1888 | 5788 |  |  | 38.4312 | 44.987 | [13 empty] | 30.0867 |  | 30.3399 |  | 2772.0749 | 17901 |  | 216.4458 | 119.5117 | 60 |  | 24887.4109
Base | Mild Hybrid BISG Turbo | 2025 | high | Pickup | AUp | 10 | 6.78 | Gasoline |  |  | 19.9645 | 786.9973 | 909.9237 | 220278 |  | 10000 |  | 7692.3309 | 403.2 | 0 | 1742 | 1878 | 5778 |  |  | 39.4199 | 45.5771 | [13 empty] | 30.6249 |  | 30.8433 |  | 2772.0749 | 17901 |  | 216.4458 | 119.5117 | 60 |  | 24772.1022
Base | Mild Hybrid BISG Turbo | 2025 | high | Pickup | AUpp | 8 | 6.67 | Gasoline |  |  | 19.9645 | 793.0848 | 918.3765 | 220278 |  | 10000 |  | 7692.3309 | 403.2 | 0 | 1747 | 1883 | 5783 |  |  | 39.7248 | 46.0005 | [13 empty] | 30.8534 |  | 31.0792 |  | 2772.0749 | 17901 |  | 216.4458 | 119.5117 | 60 |  | 24772.1022
Base | Mild Hybrid BISG Turbo | 2025 | high | Pickup | AUpp | 10 | 6.79 | Gasoline |  |  | 19.9645 | 790.1224 | 923.0519 | 220278 |  | 10000 |  | 7692.3309 | 403.2 | 0 | 1742 | 1878 | 5778 |  |  | 39.5764 | 46.2347 | [13 empty] | 30.8571 |  | 31.1123 |  | 2772.0749 | 17901 |  | 216.4458 | 119.5117 | 60 |  | 24772.1022
Base | Mild Hybrid BISG Turbo | 2025 | high | Pickup | CVT |  | 6.42 | Gasoline |  |  | 19.9645 | 676.1312 | 907.1464 | 220278 |  | 10000 |  | 7692.3309 | 403.2 | 0 | 1717 | 1853 | 5753 |  |  | 33.8667 | 45.438 | [13 empty] | 28.2914 |  | 28.9465 |  | 2772.0749 | 17901 |  | 216.4458 | 119.5117 | 60 |  | 24407.0909
Base | Mild Hybrid BISG Turbo | 2025 | high | Pickup | CVTp |  | 5.98 | Gasoline |  |  | 19.9645 | 693.4749 | 934.1982 | 220278 |  | 10000 |  | 7692.3309 | 403.2 | 0 | 1717 | 1853 | 5753 |  |  | 34.7354 | 46.793 | [13 empty] | 28.9822 |  | 29.6666 |  | 2772.0749 | 17901 |  | 216.4458 | 119.5117 | 60 |  | 24407.0909
Base | Mild Hybrid BISG Turbo | 2025 | high | Pickup | DDCT | 6 | 6.7 | Gasoline |  |  | 19.9645 | 819.2202 | 905.9564 | 220278 |  | 10000 |  | 7692.3309 | 403.2 | 0 | 1737 | 1873 | 5773 |  |  | 41.0339 | 45.3784 | [13 empty] | 31.1793 |  | 31.2548 |  | 2772.0749 | 17901 |  | 216.4458 | 119.5117 | 60 |  | 24909.8388
Base | Mild Hybrid BISG Turbo | 2025 | high | Pickup | DDCT | 8 | 6.68 | Gasoline |  |  | 19.9645 | 828.2071 | 911.3364 | 220278 |  | 10000 |  | 7692.3309 | 403.2 | 0 | 1747 | 1883 | 5783 |  |  | 41.484 | 45.6479 | [13 empty] | 31.4189 |  | 31.479 |  | 2772.0749 | 17901 |  | 216.4458 | 119.5117 | 60 |  | 25176.7388
Base | Mild Hybrid BISG Turbo | 2025 | high | Pickup | DM | 5 | 8.24 | Gasoline |  |  | 19.9645 | 792.1617 | 895.8971 | 220278 |  | 10000 |  | 7692.3309 | 403.2 | 0 | 1690 | 1826 | 5726 |  |  | 39.6785 | 44.8745 | [13 empty] | 30.5364 |  | 30.6815 |  | 2772.0749 | 17901 |  | 216.4458 | 119.5117 | 60 |  | 23734.263
Base | Mild Hybrid BISG Turbo | 2025 | high | Pickup | DM | 6 | 8.29 | Gasoline |  |  | 19.9645 | 817.993 | 918.5561 | 220278 |  | 10000 |  | 7692.3309 | 403.2 | 0 | 1707 | 1843 | 5743 |  |  | 40.9724 | 46.0095 | [13 empty] | 31.3286 |  | 31.4561 |  | 2772.0749 | 17901 |  | 216.4458 | 119.5117 | 60 |  | 23838.0408
Base | Mild Hybrid BISG Turbo | 2025 | low | Compact | AU | 5 | 10.12 | Gasoline |  |  | 9.9822 | 392.9784 | 503.0244 | 112740 |  | 10000 |  | 7692.3309 | 403.2 | 0 | 1305 | 1441 | 1876.91 |  |  | 39.3678 | 50.3919 | [13 empty] | 31.793 |  | 32.371 |  | 2281.4811 | 8847 |  | 280.6659 | 151.3815 | 100 |  | 15031.603
Base | Mild Hybrid BISG Turbo | 2025 | low | Compact | AU | 6 | 9.47 | Gasoline |  |  | 9.9822 | 421.0014 | 519.4962 | 112740 |  | 10000 |  | 7692.3309 | 403.2 | 0 | 1297 | 1433 | 1867.118 |  |  | 42.175 | 52.042 | [13 empty] | 33.3244 |  | 33.8019 |  | 2281.4811 | 8847 |  | 280.6659 | 151.3815 | 100 |  | 15114.8061
Base | Mild Hybrid BISG Turbo | 2025 | low | Compact | AU | 8 | 9.03 | Gasoline |  |  | 9.9822 | 446.7638 | 557.7252 | 112740 |  | 10000 |  | 7692.3309 | 403.2 | 0 | 1314 | 1450 | 1887.926 |  |  | 44.7559 | 55.8717 | [13 empty] | 35.2504 |  | 35.8034 |  | 2281.4811 | 8847 |  | 280.6659 | 151.3815 | 100 |  | 15281.2124
Base | Mild Hybrid BISG Turbo | 2025 | low | Compact | AUp | 6 | 9.01 | Gasoline |  |  | 9.9822 | 461.2177 | 566.1982 | 112740 |  | 10000 |  | 7692.3309 | 403.2 | 0 | 1297 | 1433 | 1867.118 |  |  | 46.2038 | 56.7205 | [13 empty] | 36.0157 |  | 36.5185 |  | 2281.4811 | 8847 |  | 280.6659 | 151.3815 | 100 |  | 15114.8061
Base | Mild Hybrid BISG Turbo | 2025 | low | Compact | AUp | 7 | 9.44 | Gasoline |  |  | 9.9822 | 434.5191 | 536.7641 | 112740 |  | 10000 |  | 7692.3309 | 403.2 | 0 | 1308 | 1444 | 1880.582 |  |  | 43.5292 | 53.7719 | [13 empty] | 34.2732 |  | 34.7704 |  | 2281.4811 | 8847 |  | 280.6659 | 151.3815 | 100 |  | 15198.0093
Base | Mild Hybrid BISG Turbo | 2025 | low | Compact | AUp | 8 | 8.8 | Gasoline |  |  | 9.9822 | 454.0644 | 563.8595 | 112740 |  | 10000 |  | 7692.3309 | 403.2 | 0 | 1314 | 1450 | 1887.926 |  |  | 45.4872 | 56.4863 | [13 empty] | 35.6814 |  | 36.2222 |  | 2281.4811 | 8847 |  | 280.6659 | 151.3815 | 100 |  | 15281.2124
Base | Mild Hybrid BISG Turbo | 2025 | low | Compact | AUp | 9 | 9.21 | Gasoline |  |  | 9.9822 | 455.5533 | 563.8865 | 112740 |  | 10000 |  | 7692.3309 | 403.2 | 0 | 1319 | 1455 | 1894.046 |  |  | 45.6364 | 56.489 | [13 empty] | 35.7405 |  | 36.2701 |  | 2281.4811 | 8847 |  | 280.6659 | 151.3815 | 100 |  | 15364.4156
Base | Mild Hybrid BISG Turbo | 2025 | low | Compact | AUp | 10 | 8.86 | Gasoline |  |  | 9.9822 | 458.7755 | 576.7969 | 112740 |  | 10000 |  | 7692.3309 | 403.2 | 0 | 1289 | 1425 | 1857.326 |  |  | 45.9592 | 57.7823 | [13 empty] | 36.1658 |  | 36.7623 |  | 2281.4811 | 8847 |  | 280.6659 | 151.3815 | 100 |  | 15281.2124
Base | Mild Hybrid BISG Turbo | 2025 | low | Compact | AUpp | 8 | 8.7 | Gasoline |  |  | 9.9822 | 470.346 | 569.4112 | 112740 |  | 10000 |  | 7692.3309 | 403.2 | 0 | 1314 | 1450 | 1887.926 |  |  | 47.1183 | 57.0424 | [13 empty] | 36.4436 |  | 36.8998 |  | 2281.4811 | 8847 |  | 280.6659 | 151.3815 | 100 |  | 15281.2124
Base | Mild Hybrid BISG Turbo | 2025 | low | Compact | AUpp | 10 | 8.72 | Gasoline |  |  | 9.9822 | 462.1073 | 586.5665 | 112740 |  | 10000 |  | 7692.3309 | 403.2 | 0 | 1289 | 1425 | 1857.326 |  |  | 46.2929 | 58.761 | [13 empty] | 36.5197 |  | 37.1597 |  | 2281.4811 | 8847 |  | 280.6659 | 151.3815 | 100 |  | 15281.2124
Base | Mild Hybrid BISG Turbo | 2025 | low | Compact | CVT |  | 9.16 | Gasoline |  |  | 9.9822 | 381.0151 | 556.3771 | 112740 |  | 10000 |  | 7692.3309 | 403.2 | 0 | 1288 | 1424 | 1856.102 |  |  | 38.1693 | 55.7367 | [13 empty] | 32.4109 |  | 33.4609 |  | 2281.4811 | 8847 |  | 280.6659 | 151.3815 | 100 |  | 15177.4379
Base | Mild Hybrid BISG Turbo | 2025 | low | Compact | CVTp |  | 9.01 | Gasoline |  |  | 9.9822 | 398.244 | 583.6939 | 112740 |  | 10000 |  | 7692.3309 | 403.2 | 0 | 1288 | 1424 | 1856.102 |  |  | 39.8953 | 58.4732 | [13 empty] | 33.7365 |  | 34.8424 |  | 2281.4811 | 8847 |  | 280.6659 | 151.3815 | 100 |  | 15177.4379
Base | Mild Hybrid BISG Turbo | 2025 | low | Compact | DDCT | 6 | 8.87 | Gasoline |  |  | 9.9822 | 503.3372 | 571.5736 | 112740 |  | 10000 |  | 7692.3309 | 403.2 | 0 | 1314 | 1450 | 1887.926 |  |  | 50.4233 | 57.259 | [13 empty] | 37.7167 |  | 37.9398 |  | 2281.4811 | 8847 |  | 280.6659 | 151.3815 | 100 |  | 14831.7777
Base | Mild Hybrid BISG Turbo | 2025 | low | Compact | DDCT | 8 | 8.76 | Gasoline |  |  | 9.9822 | 503.1646 | 570.7261 | 112740 |  | 10000 |  | 7692.3309 | 403.2 | 0 | 1329 | 1465 | 1906.286 |  |  | 50.406 | 57.1741 | [13 empty] | 37.689 |  | 37.9074 |  | 2281.4811 | 8847 |  | 280.6659 | 151.3815 | 100 |  | 15123.8777
Base | Mild Hybrid BISG Turbo | 2025 | low | Compact | DM | 5 | 10.4 | Gasoline |  |  | 9.9822 | 489.3841 | 582.2465 | 112740 |  | 10000 |  | 7692.3309 | 403.2 | 0 | 1273 | 1409 | 1837.742 |  |  | 49.0255 | 58.3282 | [13 empty] | 37.4703 |  | 37.8739 |  | 2281.4811 | 8847 |  | 280.6659 | 151.3815 | 100 |  | 14176.826
Base | Mild Hybrid BISG Turbo | 2025 | low | Compact | DM | 6 | 10.16 | Gasoline |  |  | 9.9822 | 490.724 | 582.4198 | 112740 |  | 10000 |  | 7692.3309 | 403.2 | 0 | 1289 | 1425 | 1857.326 |  |  | 49.1597 | 58.3456 | [13 empty] | 37.5245 |  | 37.9192 |  | 2281.4811 | 8847 |  | 280.6659 | 151.3815 | 100 |  | 14256.9091
Base | Mild Hybrid BISG Turbo | 2025 | low | Midsize | AU | 5 | 9.19 | Gasoline |  |  | 12.1213 | 421.8294 | 566.2905 | 142398 |  | 10000 |  | 7692.3309 | 403.2 | 0 | 1504 | 1640 | 2120.486 |  |  | 34.8007 | 46.7187 | [13 empty] | 28.9945 |  | 29.6682 |  | 2430.2368 | 12701 |  | 280.6659 | 151.3815 | 100 |  | 19174.1531
Base | Mild Hybrid BISG Turbo | 2025 | low | Midsize | AU | 6 | 8.7 | Gasoline |  |  | 12.1213 | 461.7844 | 580.5426 | 142398 |  | 10000 |  | 7692.3309 | 403.2 | 0 | 1501 | 1637 | 2116.814 |  |  | 38.097 | 47.8945 | [13 empty] | 30.6778 |  | 31.1739 |  | 2430.2368 | 12701 |  | 280.6659 | 151.3815 | 100 |  | 19257.3563
Base | Mild Hybrid BISG Turbo | 2025 | low | Midsize | AU | 8 | 8.32 | Gasoline |  |  | 12.1213 | 491.4678 | 622.498 | 142398 |  | 10000 |  | 7692.3309 | 403.2 | 0 | 1523 | 1659 | 2143.742 |  |  | 40.5458 | 51.3557 | [13 empty] | 32.5039 |  | 33.059 |  | 2430.2368 | 12701 |  | 280.6659 | 151.3815 | 100 |  | 19423.7626
Base | Mild Hybrid BISG Turbo | 2025 | low | Midsize | AUp | 6 | 8.26 | Gasoline |  |  | 12.1213 | 498.9767 | 629.6327 | 142398 |  | 10000 |  | 7692.3309 | 403.2 | 0 | 1501 | 1637 | 2116.814 |  |  | 41.1653 | 51.9444 | [13 empty] | 32.8945 |  | 33.4437 |  | 2430.2368 | 12701 |  | 280.6659 | 151.3815 | 100 |  | 19257.3563
Base | Mild Hybrid BISG Turbo | 2025 | low | Midsize | AUp | 7 | 8.62 | Gasoline |  |  | 12.1213 | 469.5415 | 598.9335 | 142398 |  | 10000 |  | 7692.3309 | 403.2 | 0 | 1512 | 1648 | 2130.278 |  |  | 38.7369 | 49.4117 | [13 empty] | 31.3021 |  | 31.8586 |  | 2430.2368 | 12701 |  | 280.6659 | 151.3815 | 100 |  | 19340.5594
Base | Mild Hybrid BISG Turbo | 2025 | low | Midsize | AUp | 8 | 8.09 | Gasoline |  |  | 12.1213 | 500.9757 | 629.1465 | 142398 |  | 10000 |  | 7692.3309 | 403.2 | 0 | 1523 | 1659 | 2143.742 |  |  | 41.3302 | 51.9042 | [13 empty] | 32.9521 |  | 33.4856 |  | 2430.2368 | 12701 |  | 280.6659 | 151.3815 | 100 |  | 19423.7626
Base | Mild Hybrid BISG Turbo | 2025 | low | Midsize | AUp | 9 | 8.47 | Gasoline |  |  | 12.1213 | 489.0651 | 629.6745 | 142398 |  | 10000 |  | 7692.3309 | 403.2 | 0 | 1528 | 1664 | 2149.862 |  |  | 40.3476 | 51.9478 | [13 empty] | 32.5589 |  | 33.1723 |  | 2430.2368 | 12701 |  | 280.6659 | 151.3815 | 100 |  | 19506.9657
Base | Mild Hybrid BISG Turbo | 2025 | low | Midsize | AUp | 10 | 8.12 | Gasoline |  |  | 12.1213 | 505.9633 | 645.2211 | 142398 |  | 10000 |  | 7692.3309 | 403.2 | 0 | 1493 | 1629 | 2107.022 |  |  | 41.7417 | 53.2304 | [13 empty] | 33.4278 |  | 34.0247 |  | 2430.2368 | 12701 |  | 280.6659 | 151.3815 | 100 |  | 19423.7626
Base | Mild Hybrid BISG Turbo | 2025 | low | Midsize | AUpp | 8 | 8 | Gasoline |  |  | 12.1213 | 505.3982 | 635.5699 | 142398 |  | 10000 |  | 7692.3309 | 403.2 | 0 | 1523 | 1659 | 2143.742 |  |  | 41.6951 | 52.4342 | [13 empty] | 33.2242 |  | 33.7675 |  | 2430.2368 | 12701 |  | 280.6659 | 151.3815 | 100 |  | 19423.7626
Base | Mild Hybrid BISG Turbo | 2025 | low | Midsize | AUpp | 10 | 8 | Gasoline |  |  | 12.1213 | 512.2171 | 659.367 | 142398 |  | 10000 |  | 7692.3309 | 403.2 | 0 | 1493 | 1629 | 2107.022 |  |  | 42.2576 | 54.3974 | [13 empty] | 33.9054 |  | 34.5457 |  | 2430.2368 | 12701 |  | 280.6659 | 151.3815 | 100 |  | 19423.7626
Base | Mild Hybrid BISG Turbo | 2025 | low | Midsize | CVT |  | 8.36 | Gasoline |  |  | 12.1213 | 414.3202 | 623.151 | 142398 |  | 10000 |  | 7692.3309 | 403.2 | 0 | 1492 | 1628 | 2105.798 |  |  | 34.1812 | 51.4096 | [13 empty] | 29.6878 |  | 30.7458 |  | 2430.2368 | 12701 |  | 280.6659 | 151.3815 | 100 |  | 19231.1289
Base | Mild Hybrid BISG Turbo | 2025 | low | Midsize | CVTp |  | 7.89 | Gasoline |  |  | 12.1213 | 429.2666 | 653.8777 | 142398 |  | 10000 |  | 7692.3309 | 403.2 | 0 | 1492 | 1628 | 2105.798 |  |  | 35.4143 | 53.9446 | [13 empty] | 30.7678 |  | 31.9059 |  | 2430.2368 | 12701 |  | 280.6659 | 151.3815 | 100 |  | 19231.1289
Base | Mild Hybrid BISG Turbo | 2025 | low | Midsize | DDCT | 6 | 8.08 | Gasoline |  |  | 12.1213 | 531.08 | 633.1563 | 142398 |  | 10000 |  | 7692.3309 | 403.2 | 0 | 1510 | 1646 | 2127.83 |  |  | 43.8138 | 52.2351 | [13 empty] | 34.0126 |  | 34.3768 |  | 2430.2368 | 12701 |  | 280.6659 | 151.3815 | 100 |  | 18972.8056
Base | Mild Hybrid BISG Turbo | 2025 | low | Midsize | DDCT | 8 | 8.02 | Gasoline |  |  | 12.1213 | 533.5248 | 638.9885 | 142398 |  | 10000 |  | 7692.3309 | 403.2 | 0 | 1530 | 1666 | 2152.31 |  |  | 44.0155 | 52.7162 | [13 empty] | 34.2087 |  | 34.5922 |  | 2430.2368 | 12701 |  | 280.6659 | 151.3815 | 100 |  | 19264.9056
Base | Mild Hybrid BISG Turbo | 2025 | low | Midsize | DM | 5 | 9.64 | Gasoline |  |  | 12.1213 | 520.4357 | 641.0286 | 142398 |  | 10000 |  | 7692.3309 | 403.2 | 0 | 1469 | 1605 | 2077.646 |  |  | 42.9357 | 52.8845 | [13 empty] | 33.8275 |  | 34.3068 |  | 2430.2368 | 12701 |  | 280.6659 | 151.3815 | 100 |  | 18294.6931
Base | Mild Hybrid BISG Turbo | 2025 | low | Midsize | DM | 6 | 9.44 | Gasoline |  |  | 12.1213 | 526.9379 | 644.2006 | 142398 |  | 10000 |  | 7692.3309 | 403.2 | 0 | 1485 | 1621 | 2097.23 |  |  | 43.4721 | 53.1462 | [13 empty] | 34.1016 |  | 34.5582 |  | 2430.2368 | 12701 |  | 280.6659 | 151.3815 | 100 |  | 18374.7761
Base | Mild Hybrid BISG Turbo | 2025 | low | Small_SUV | AU | 5 | 8.95 | Gasoline |  |  | 14.9734 | 498.0064 | 629.2794 | 150878 |  | 10000 |  | 7692.3309 | 403.2 | 0 | 1545 | 1681 | 2170.67 |  |  | 33.2595 | 42.0266 | [13 empty] | 27.2249 |  | 27.6751 |  | 2472.77 | 14564 |  | 280.6659 | 151.3815 | 100 |  | 21188.4168
Base | Mild Hybrid BISG Turbo | 2025 | low | Small_SUV | AU | 6 | 8.78 | Gasoline |  |  | 14.9734 | 544.8647 | 648.8248 | 150878 |  | 10000 |  | 7692.3309 | 403.2 | 0 | 1544 | 1680 | 2169.446 |  |  | 36.3889 | 43.3319 | [13 empty] | 28.8487 |  | 29.1419 |  | 2472.77 | 14564 |  | 280.6659 | 151.3815 | 100 |  | 21271.6199
Base | Mild Hybrid BISG Turbo | 2025 | low | Small_SUV | AU | 8 | 8.41 | Gasoline |  |  | 14.9734 | 566.6856 | 679.7033 | 150878 |  | 10000 |  | 7692.3309 | 403.2 | 0 | 1561 | 1697 | 2190.254 |  |  | 37.8462 | 45.3942 | [13 empty] | 29.9601 |  | 30.2907 |  | 2472.77 | 14564 |  | 280.6659 | 151.3815 | 100 |  | 21438.0262
Base | Mild Hybrid BISG Turbo | 2025 | low | Small_SUV | AUp | 6 | 8.29 | Gasoline |  |  | 14.9734 | 583.7133 | 691.0257 | 150878 |  | 10000 |  | 7692.3309 | 403.2 | 0 | 1544 | 1680 | 2169.446 |  |  | 38.9834 | 46.1503 | [13 empty] | 30.6038 |  | 30.8999 |  | 2472.77 | 14564 |  | 280.6659 | 151.3815 | 100 |  | 21271.6199
Base | Mild Hybrid BISG Turbo | 2025 | low | Small_SUV | AUp | 7 | 8.7 | Gasoline |  |  | 14.9734 | 547.0142 | 660.407 | 150878 |  | 10000 |  | 7692.3309 | 403.2 | 0 | 1552 | 1688 | 2179.238 |  |  | 36.5325 | 44.1055 | [13 empty] | 29.1045 |  | 29.4444 |  | 2472.77 | 14564 |  | 280.6659 | 151.3815 | 100 |  | 21354.8231
Base | Mild Hybrid BISG Turbo | 2025 | low | Small_SUV | AUp | 8 | 8.16 | Gasoline |  |  | 14.9734 | 578.5165 | 687.5184 | 150878 |  | 10000 |  | 7692.3309 | 403.2 | 0 | 1561 | 1697 | 2190.254 |  |  | 38.6364 | 45.9161 | [13 empty] | 30.4071 |  | 30.7134 |  | 2472.77 | 14564 |  | 280.6659 | 151.3815 | 100 |  | 21438.0262
Base | Mild Hybrid BISG Turbo | 2025 | low | Small_SUV | AUp | 9 | 8.57 | Gasoline |  |  | 14.9734 | 564.5056 | 680.2284 | 150878 |  | 10000 |  | 7692.3309 | 403.2 | 0 | 1571 | 1707 | 2202.494 |  |  | 37.7007 | 45.4292 | [13 empty] | 29.9106 |  | 30.2556 |  | 2472.77 | 14564 |  | 280.6659 | 151.3815 | 100 |  | 21521.2294
Base | Mild Hybrid BISG Turbo | 2025 | low | Small_SUV | AUp | 10 | 8.2 | Gasoline |  |  | 14.9734 | 580.9978 | 695.5978 | 150878 |  | 10000 |  | 7692.3309 | 403.2 | 0 | 1536 | 1672 | 2159.654 |  |  | 38.8021 | 46.4557 | [13 empty] | 30.6099 |  | 30.9432 |  | 2472.77 | 14564 |  | 280.6659 | 151.3815 | 100 |  | 21438.0262
Base | Mild Hybrid BISG Turbo | 2025 | low | Small_SUV | AUpp | 8 | 8.07 | Gasoline |  |  | 14.9734 | 584.6435 | 694.6648 | 150878 |  | 10000 |  | 7692.3309 | 403.2 | 0 | 1561 | 1697 | 2190.254 |  |  | 39.0456 | 46.3934 | [13 empty] | 30.6904 |  | 30.9996 |  | 2472.77 | 14564 |  | 280.6659 | 151.3815 | 100 |  | 21438.0262
Base | Mild Hybrid BISG Turbo | 2025 | low | Small_SUV | AUpp | 10 | 8.04 | Gasoline |  |  | 14.9734 | 588.6006 | 703.813 | 150878 |  | 10000 |  | 7692.3309 | 403.2 | 0 | 1536 | 1672 | 2159.654 |  |  | 39.3099 | 47.0043 | [13 empty] | 30.9498 |  | 31.2834 |  | 2472.77 | 14564 |  | 280.6659 | 151.3815 | 100 |  | 21438.0262
Base | Mild Hybrid BISG Turbo | 2025 | low | Small_SUV | CVT |  | 8.31 | Gasoline |  |  | 14.9734 | 477.6044 | 685.3644 | 150878 |  | 10000 |  | 7692.3309 | 403.2 | 0 | 1535 | 1671 | 2158.43 |  |  | 31.8969 | 45.7722 | [13 empty] | 27.4603 |  | 28.2985 |  | 2472.77 | 14564 |  | 280.6659 | 151.3815 | 100 |  | 21219.9854
Base | Mild Hybrid BISG Turbo | 2025 | low | Small_SUV | CVTp |  | 7.83 | Gasoline |  |  | 14.9734 | 490.8026 | 707.9725 | 150878 |  | 10000 |  | 7692.3309 | 403.2 | 0 | 1535 | 1671 | 2158.43 |  |  | 32.7784 | 47.2821 | [13 empty] | 28.1913 |  | 29.0679 |  | 2472.77 | 14564 |  | 280.6659 | 151.3815 | 100 |  | 21219.9854
Base | Mild Hybrid BISG Turbo | 2025 | low | Small_SUV | DDCT | 6 | 8.16 | Gasoline |  |  | 14.9734 | 617.3121 | 693.9257 | 150878 |  | 10000 |  | 7692.3309 | 403.2 | 0 | 1558 | 1694 | 2186.582 |  |  | 41.2274 | 46.344 | [13 empty] | 31.5139 |  | 31.6463 |  | 2472.77 | 14564 |  | 280.6659 | 151.3815 | 100 |  | 20986.634
Base | Mild Hybrid BISG Turbo | 2025 | low | Small_SUV | DDCT | 8 | 8.11 | Gasoline |  |  | 14.9734 | 614.0617 | 690.8088 | 150878 |  | 10000 |  | 7692.3309 | 403.2 | 0 | 1573 | 1709 | 2204.942 |  |  | 41.0103 | 46.1359 | [13 empty] | 31.3768 |  | 31.5108 |  | 2472.77 | 14564 |  | 280.6659 | 151.3815 | 100 |  | 21278.734
Base | Mild Hybrid BISG Turbo | 2025 | low | Small_SUV | DM | 5 | 9.71 | Gasoline |  |  | 14.9734 | 611.4498 | 702.3673 | 150878 |  | 10000 |  | 7692.3309 | 403.2 | 0 | 1526 | 1662 | 2147.414 |  |  | 40.8358 | 46.9078 | [13 empty] | 31.5165 |  | 31.7219 |  | 2472.77 | 14564 |  | 280.6659 | 151.3815 | 100 |  | 20301.8992
Base | Mild Hybrid BISG Turbo | 2025 | low | Small_SUV | DM | 6 | 9.58 | Gasoline |  |  | 14.9734 | 613.2277 | 704.1507 | 150878 |  | 10000 |  | 7692.3309 | 403.2 | 0 | 1533 | 1669 | 2155.982 |  |  | 40.9546 | 47.0269 | [13 empty] | 31.5929 |  | 31.7978 |  | 2472.77 | 14564 |  | 280.6659 | 151.3815 | 100 |  | 20381.9822
Base | Mild Hybrid BISG Turbo | 2025 | low | Midsize_SUV | AU | 5 | 9.65 | Gasoline |  |  | 14.9734 | 481.5355 | 590.337 | 141694 |  | 10000 |  | 7692.3309 | 403.2 | 0 | 1612 | 1748 | 2252.678 |  |  | 32.1595 | 39.4258 | [13 empty] | 26.1086 |  | 26.4517 |  | 2426.7057 | 16431 |  | 280.6659 | 151.3815 | 100 |  | 22846.4174
Base | Mild Hybrid BISG Turbo | 2025 | low | Midsize_SUV | AU | 6 | 9.6 | Gasoline |  |  | 14.9734 | 527.8545 | 612.3321 | 141694 |  | 10000 |  | 7692.3309 | 403.2 | 0 | 1604 | 1740 | 2242.886 |  |  | 35.2529 | 40.8948 | [13 empty] | 27.7548 |  | 27.9553 |  | 2426.7057 | 16431 |  | 280.6659 | 151.3815 | 100 |  | 23002.4233
Base | Mild Hybrid BISG Turbo | 2025 | low | Midsize_SUV | AU | 8 | 9.18 | Gasoline |  |  | 14.9734 | 548.9667 | 635.6509 | 141694 |  | 10000 |  | 7692.3309 | 403.2 | 0 | 1621 | 1757 | 2263.694 |  |  | 36.6629 | 42.4521 | [13 empty] | 28.7264 |  | 28.9307 |  | 2426.7057 | 16431 |  | 280.6659 | 151.3815 | 100 |  | 23314.4351
Base | Mild Hybrid BISG Turbo | 2025 | low | Midsize_SUV | AUp | 6 | 9.08 | Gasoline |  |  | 14.9734 | 565.5663 | 649.2434 | 141694 |  | 10000 |  | 7692.3309 | 403.2 | 0 | 1604 | 1740 | 2242.886 |  |  | 37.7715 | 43.3599 | [13 empty] | 29.4004 |  | 29.584 |  | 2426.7057 | 16431 |  | 280.6659 | 151.3815 | 100 |  | 23002.4233
Base | Mild Hybrid BISG Turbo | 2025 | low | Midsize_SUV | AUp | 7 | 9.54 | Gasoline |  |  | 14.9734 | 529.2108 | 620.3894 | 141694 |  | 10000 |  | 7692.3309 | 403.2 | 0 | 1612 | 1748 | 2252.678 |  |  | 35.3435 | 41.4329 | [13 empty] | 27.9342 |  | 28.1684 |  | 2426.7057 | 16431 |  | 280.6659 | 151.3815 | 100 |  | 23158.4292
Base | Mild Hybrid BISG Turbo | 2025 | low | Midsize_SUV | AUp | 8 | 8.93 | Gasoline |  |  | 14.9734 | 560.4454 | 643.3727 | 141694 |  | 10000 |  | 7692.3309 | 403.2 | 0 | 1621 | 1757 | 2263.694 |  |  | 37.4295 | 42.9678 | [13 empty] | 29.1629 |  | 29.3444 |  | 2426.7057 | 16431 |  | 280.6659 | 151.3815 | 100 |  | 23314.4351
Base | Mild Hybrid BISG Turbo | 2025 | low | Midsize_SUV | AUp | 9 | 9.4 | Gasoline |  |  | 14.9734 | 543.9306 | 632.6933 | 141694 |  | 10000 |  | 7692.3309 | 403.2 | 0 | 1631 | 1767 | 2275.934 |  |  | 36.3266 | 42.2546 | [13 empty] | 28.5417 |  | 28.7583 |  | 2426.7057 | 16431 |  | 280.6659 | 151.3815 | 100 |  | 23470.441
Base | Mild Hybrid BISG Turbo | 2025 | low | Midsize_SUV | AUp | 10 | 8.98 | Gasoline |  |  | 14.9734 | 562.0373 | 647.9296 | 141694 |  | 10000 |  | 7692.3309 | 403.2 | 0 | 1596 | 1732 | 2233.094 |  |  | 37.5358 | 43.2722 | [13 empty] | 29.2856 |  | 29.4816 |  | 2426.7057 | 16431 |  | 280.6659 | 151.3815 | 100 |  | 23314.4351
Base | Mild Hybrid BISG Turbo | 2025 | low | Midsize_SUV | AUpp | 8 | 8.82 | Gasoline |  |  | 14.9734 | 566.1572 | 650.5626 | 141694 |  | 10000 |  | 7692.3309 | 403.2 | 0 | 1621 | 1757 | 2263.694 |  |  | 37.811 | 43.448 | [13 empty] | 29.4392 |  | 29.6263 |  | 2426.7057 | 16431 |  | 280.6659 | 151.3815 | 100 |  | 23314.4351
Base | Mild Hybrid BISG Turbo | 2025 | low | Midsize_SUV | AUpp | 10 | 8.77 | Gasoline |  |  | 14.9734 | 567.7544 | 654.5404 | 141694 |  | 10000 |  | 7692.3309 | 403.2 | 0 | 1596 | 1732 | 2233.094 |  |  | 37.9176 | 43.7137 | [13 empty] | 29.5514 |  | 29.75 |  | 2426.7057 | 16431 |  | 280.6659 | 151.3815 | 100 |  | 23314.4351
Base | Mild Hybrid BISG Turbo | 2025 | low | Midsize_SUV | CVT |  | 9.19 | Gasoline |  |  | 14.9734 | 462.5686 | 645.4242 | 141694 |  | 10000 |  | 7692.3309 | 403.2 | 0 | 1595 | 1731 | 2231.87 |  |  | 30.8928 | 43.1048 | [13 empty] | 26.4173 |  | 27.1418 |  | 2426.7057 | 16431 |  | 280.6659 | 151.3815 | 100 |  | 23069.1244
Base | Mild Hybrid BISG Turbo | 2025 | low | Midsize_SUV | CVTp |  | 8.67 | Gasoline |  |  | 14.9734 | 476.435 | 663.33 | 141694 |  | 10000 |  | 7692.3309 | 403.2 | 0 | 1595 | 1731 | 2231.87 |  |  | 31.8188 | 44.3007 | [13 empty] | 27.109 |  | 27.8463 |  | 2426.7057 | 16431 |  | 280.6659 | 151.3815 | 100 |  | 23069.1244
Base | Mild Hybrid BISG Turbo | 2025 | low | Midsize_SUV | DDCT | 6 | 8.97 | Gasoline |  |  | 14.9734 | 593.3305 | 649.8424 | 141694 |  | 10000 |  | 7692.3309 | 403.2 | 0 | 1626 | 1762 | 2269.814 |  |  | 39.6257 | 43.3999 | [13 empty] | 30.1111 |  | 30.1492 |  | 2426.7057 | 16431 |  | 280.6659 | 151.3815 | 100 |  | 23556.2279
Base | Mild Hybrid BISG Turbo | 2025 | low | Midsize_SUV | DDCT | 8 | 8.9 | Gasoline |  |  | 14.9734 | 591.1198 | 643.4902 | 141694 |  | 10000 |  | 7692.3309 | 403.2 | 0 | 1636 | 1772 | 2282.054 |  |  | 39.4781 | 42.9757 | [13 empty] | 29.9374 |  | 29.9551 |  | 2426.7057 | 16431 |  | 280.6659 | 151.3815 | 100 |  | 23917.3279
Base | Mild Hybrid BISG Turbo | 2025 | low | Midsize_SUV | DM | 5 | 10.5 | Gasoline |  |  | 14.9734 | 584.8765 | 660.1223 | 141694 |  | 10000 |  | 7692.3309 | 403.2 | 0 | 1589 | 1725 | 2224.526 |  |  | 39.0611 | 44.0864 | [13 empty] | 30.0896 |  | 30.2246 |  | 2426.7057 | 16431 |  | 280.6659 | 151.3815 | 100 |  | 21928.759
Base | Mild Hybrid BISG Turbo | 2025 | low | Midsize_SUV | DM | 6 | 10.39 | Gasoline |  |  | 14.9734 | 586.2199 | 659.9615 | 141694 |  | 10000 |  | 7692.3309 | 403.2 | 0 | 1596 | 1732 | 2233.094 |  |  | 39.1509 | 44.0757 | [13 empty] | 30.1207 |  | 30.2477 |  | 2426.7057 | 16431 |  | 280.6659 | 151.3815 | 100 |  | 22069.1643
Base | Mild Hybrid BISG Turbo | 2025 | low | Pickup | AU | 5 | 6.93 | Gasoline |  |  | 19.9645 | 518.9566 | 645.5159 | 235693 |  | 10000 |  | 7692.3309 | 403.2 | 0 | 1816 | 1952 | 5852 |  |  | 25.994 | 32.3332 | [13 empty] | 21.6223 |  | 21.9349 |  | 3130.8201 | 18120 |  | 280.6659 | 151.3815 | 100 |  | 25784.1429
Base | Mild Hybrid BISG Turbo | 2025 | low | Pickup | AU | 6 | 7.11 | Gasoline |  |  | 19.9645 | 562.1315 | 665.3727 | 235693 |  | 10000 |  | 7692.3309 | 403.2 | 0 | 1823 | 1959 | 5859 |  |  | 28.1566 | 33.3278 | [13 empty] | 22.8177 |  | 23.0232 |  | 3130.8201 | 18120 |  | 280.6659 | 151.3815 | 100 |  | 25940.1488
Base | Mild Hybrid BISG Turbo | 2025 | low | Pickup | AU | 8 | 6.89 | Gasoline |  |  | 19.9645 | 581.3023 | 689.524 | 235693 |  | 10000 |  | 7692.3309 | 403.2 | 0 | 1843 | 1979 | 5879 |  |  | 29.1168 | 34.5375 | [13 empty] | 23.5482 |  | 23.7673 |  | 3130.8201 | 18120 |  | 280.6659 | 151.3815 | 100 |  | 26252.1606
Base | Mild Hybrid BISG Turbo | 2025 | low | Pickup | AUp | 6 | 6.7 | Gasoline |  |  | 19.9645 | 593.5955 | 695.2305 | 235693 |  | 10000 |  | 7692.3309 | 403.2 | 0 | 1823 | 1959 | 5859 |  |  | 29.7326 | 34.8234 | [13 empty] | 23.8813 |  | 24.0706 |  | 3130.8201 | 18120 |  | 280.6659 | 151.3815 | 100 |  | 25940.1488
Base | Mild Hybrid BISG Turbo | 2025 | low | Pickup | AUp | 7 | 7.03 | Gasoline |  |  | 19.9645 | 566.8611 | 673.3198 | 235693 |  | 10000 |  | 7692.3309 | 403.2 | 0 | 1830 | 1966 | 5866 |  |  | 28.3935 | 33.7259 | [13 empty] | 23.0254 |  | 23.2422 |  | 3130.8201 | 18120 |  | 280.6659 | 151.3815 | 100 |  | 26096.1547
Base | Mild Hybrid BISG Turbo | 2025 | low | Pickup | AUp | 8 | 6.74 | Gasoline |  |  | 19.9645 | 592.6292 | 697.1606 | 235693 |  | 10000 |  | 7692.3309 | 403.2 | 0 | 1843 | 1979 | 5879 |  |  | 29.6842 | 34.92 | [13 empty] | 23.8877 |  | 24.0888 |  | 3130.8201 | 18120 |  | 280.6659 | 151.3815 | 100 |  | 26252.1606
Base | Mild Hybrid BISG Turbo | 2025 | low | Pickup | AUp | 9 | 6.95 | Gasoline |  |  | 19.9645 | 579.6949 | 688.3213 | 235693 |  | 10000 |  | 7692.3309 | 403.2 | 0 | 1848 | 1984 | 5884 |  |  | 29.0363 | 34.4773 | [13 empty] | 23.4983 |  | 23.7195 |  | 3130.8201 | 18120 |  | 280.6659 | 151.3815 | 100 |  | 26408.1665
Base | Mild Hybrid BISG Turbo | 2025 | low | Pickup | AUp | 10 | 6.77 | Gasoline |  |  | 19.9645 | 593.1157 | 697.2952 | 235693 |  | 10000 |  | 7692.3309 | 403.2 | 0 | 1838 | 1974 | 5874 |  |  | 29.7085 | 34.9268 | [13 empty] | 23.8997 |  | 24.0991 |  | 3130.8201 | 18120 |  | 280.6659 | 151.3815 | 100 |  | 26252.1606
Base | Mild Hybrid BISG Turbo | 2025 | low | Pickup | AUpp | 8 | 6.67 | Gasoline |  |  | 19.9645 | 597.7817 | 704.1437 | 235693 |  | 10000 |  | 7692.3309 | 403.2 | 0 | 1843 | 1979 | 5879 |  |  | 29.9423 | 35.2698 | [13 empty] | 24.0896 |  | 24.2962 |  | 3130.8201 | 18120 |  | 280.6659 | 151.3815 | 100 |  | 26252.1606
Base | Mild Hybrid BISG Turbo | 2025 | low | Pickup | AUpp | 10 | 6.77 | Gasoline |  |  | 19.9645 | 596.9383 | 706.5168 | 235693 |  | 10000 |  | 7692.3309 | 403.2 | 0 | 1838 | 1974 | 5874 |  |  | 29.9 | 35.3887 | [13 empty] | 24.1043 |  | 24.3238 |  | 3130.8201 | 18120 |  | 280.6659 | 151.3815 | 100 |  | 26252.1606
Base | Mild Hybrid BISG Turbo | 2025 | low | Pickup | CVT |  | 6.36 | Gasoline |  |  | 19.9645 | 513.2113 | 699.2992 | 235693 |  | 10000 |  | 7692.3309 | 403.2 | 0 | 1813 | 1949 | 5849 |  |  | 25.7062 | 35.0272 | [13 empty] | 22.1544 |  | 22.702 |  | 3130.8201 | 18120 |  | 280.6659 | 151.3815 | 100 |  | 25709.5706
Base | Mild Hybrid BISG Turbo | 2025 | low | Pickup | CVTp |  | 5.91 | Gasoline |  |  | 19.9645 | 524.3983 | 716.3787 | 235693 |  | 10000 |  | 7692.3309 | 403.2 | 0 | 1813 | 1949 | 5849 |  |  | 26.2666 | 35.8827 | [13 empty] | 22.6185 |  | 23.1842 |  | 3130.8201 | 18120 |  | 280.6659 | 151.3815 | 100 |  | 25709.5706
Base | Mild Hybrid BISG Turbo | 2025 | low | Pickup | DDCT | 6 | 6.58 | Gasoline |  |  | 19.9645 | 619.6308 | 695.8074 | 235693 |  | 10000 |  | 7692.3309 | 403.2 | 0 | 1833 | 1969 | 5869 |  |  | 31.0367 | 34.8523 | [13 empty] | 24.4151 |  | 24.4966 |  | 3130.8201 | 18120 |  | 280.6659 | 151.3815 | 100 |  | 26473.4824
Base | Mild Hybrid BISG Turbo | 2025 | low | Pickup | DDCT | 8 | 6.57 | Gasoline |  |  | 19.9645 | 621.7392 | 697.0468 | 235693 |  | 10000 |  | 7692.3309 | 403.2 | 0 | 1843 | 1979 | 5879 |  |  | 31.1423 | 34.9143 | [13 empty] | 24.4745 |  | 24.5521 |  | 3130.8201 | 18120 |  | 280.6659 | 151.3815 | 100 |  | 26834.5824
Base | Mild Hybrid BISG Turbo | 2025 | low | Pickup | DM | 5 | 8.25 | Gasoline |  |  | 19.9645 | 606.6707 | 698.1764 | 235693 |  | 10000 |  | 7692.3309 | 403.2 | 0 | 1786 | 1922 | 5822 |  |  | 30.3875 | 34.9709 | [13 empty] | 24.1892 |  | 24.3348 |  | 3130.8201 | 18120 |  | 280.6659 | 151.3815 | 100 |  | 24850.8381
Base | Mild Hybrid BISG Turbo | 2025 | low | Pickup | DM | 6 | 8.28 | Gasoline |  |  | 19.9645 | 618.5046 | 706.2405 | 235693 |  | 10000 |  | 7692.3309 | 403.2 | 0 | 1803 | 1939 | 5839 |  |  | 30.9802 | 35.3748 | [13 empty] | 24.5406 |  | 24.6679 |  | 3130.8201 | 18120 |  | 280.6659 | 151.3815 | 100 |  | 24991.2435
Base | Mild Hybrid BISG Turbo | 2030 | high | Compact | AU | 5 | 9.97 | Gasoline |  |  | 9.9822 | 539.8991 | 720.2353 | 102837 |  | 10000 |  | 7692.3309 | 403.2 | 0 | 1168 | 1304 | 1709.222 |  |  | 54.086 | 72.1517 | [13 empty] | 42.4508 |  | 43.4259 |  | 1907.5869 | 9982 |  | 205.8378 | 111.5442 | 50 |  | 14989.294
Base | Mild Hybrid BISG Turbo | 2030 | high | Compact | AU | 6 | 9.32 | Gasoline |  |  | 9.9822 | 582.651 | 741.9241 | 102837 |  | 10000 |  | 7692.3309 | 403.2 | 0 | 1160 | 1296 | 1699.43 |  |  | 58.3688 | 74.3244 | [13 empty] | 44.5334 |  | 45.3473 |  | 1907.5869 | 9982 |  | 205.8378 | 111.5442 | 50 |  | 15047.778
Base | Mild Hybrid BISG Turbo | 2030 | high | Compact | AU | 8 | 8.9 | Gasoline |  |  | 9.9822 | 643.6313 | 812.052 | 102837 |  | 10000 |  | 7692.3309 | 403.2 | 0 | 1177 | 1313 | 1720.238 |  |  | 64.4776 | 81.3497 | [13 empty] | 48.2102 |  | 49.0557 |  | 1907.5869 | 9982 |  | 205.8378 | 111.5442 | 50 |  | 15164.7459
Base | Mild Hybrid BISG Turbo | 2030 | high | Compact | AUp | 6 | 8.88 | Gasoline |  |  | 9.9822 | 620.4823 | 820.5085 | 102837 |  | 10000 |  | 7692.3309 | 403.2 | 0 | 1160 | 1296 | 1699.43 |  |  | 62.1586 | 82.1968 | [13 empty] | 47.5333 |  | 48.5906 |  | 1907.5869 | 9982 |  | 205.8378 | 111.5442 | 50 |  | 15047.778
Base | Mild Hybrid BISG Turbo | 2030 | high | Compact | AUp | 7 | 9.33 | Gasoline |  |  | 9.9822 | 574.2998 | 771.9513 | 102837 |  | 10000 |  | 7692.3309 | 403.2 | 0 | 1171 | 1307 | 1712.894 |  |  | 57.5321 | 77.3325 | [13 empty] | 44.8247 |  | 45.8923 |  | 1907.5869 | 9982 |  | 205.8378 | 111.5442 | 50 |  | 15106.2619
Base | Mild Hybrid BISG Turbo | 2030 | high | Compact | AUp | 8 | 8.69 | Gasoline |  |  | 9.9822 | 644.0904 | 821.1398 | 102837 |  | 10000 |  | 7692.3309 | 403.2 | 0 | 1177 | 1313 | 1720.238 |  |  | 64.5236 | 82.2601 | [13 empty] | 48.4116 |  | 49.3119 |  | 1907.5869 | 9982 |  | 205.8378 | 111.5442 | 50 |  | 15164.7459
Base | Mild Hybrid BISG Turbo | 2030 | high | Compact | AUp | 9 | 9.09 | Gasoline |  |  | 9.9822 | 626.9103 | 827.7691 | 102837 |  | 10000 |  | 7692.3309 | 403.2 | 0 | 1182 | 1318 | 1726.358 |  |  | 62.8026 | 82.9242 | [13 empty] | 47.9145 |  | 48.9737 |  | 1907.5869 | 9982 |  | 205.8378 | 111.5442 | 50 |  | 15223.2299
Base | Mild Hybrid BISG Turbo | 2030 | high | Compact | AUp | 10 | 8.74 | Gasoline |  |  | 9.9822 | 657.1233 | 849.6968 | 102837 |  | 10000 |  | 7692.3309 | 403.2 | 0 | 1152 | 1288 | 1689.638 |  |  | 65.8292 | 85.1208 | [13 empty] | 49.4509 |  | 50.4432 |  | 1907.5869 | 9982 |  | 205.8378 | 111.5442 | 50 |  | 15164.7459
Base | Mild Hybrid BISG Turbo | 2030 | high | Compact | AUpp | 8 | 8.59 | Gasoline |  |  | 9.9822 | 646.7695 | 828.6163 | 102837 |  | 10000 |  | 7692.3309 | 403.2 | 0 | 1177 | 1313 | 1720.238 |  |  | 64.792 | 83.009 | [13 empty] | 48.6586 |  | 49.5881 |  | 1907.5869 | 9982 |  | 205.8378 | 111.5442 | 50 |  | 15164.7459
Base | Mild Hybrid BISG Turbo | 2030 | high | Compact | AUpp | 10 | 8.61 | Gasoline |  |  | 9.9822 | 680.038 | 867.4969 | 102837 |  | 10000 |  | 7692.3309 | 403.2 | 0 | 1152 | 1288 | 1689.638 |  |  | 68.1248 | 86.904 | [13 empty] | 50.6199 |  | 51.5701 |  | 1907.5869 | 9982 |  | 205.8378 | 111.5442 | 50 |  | 15164.7459
Base | Mild Hybrid BISG Turbo | 2030 | high | Compact | CVT |  | 9.2 | Gasoline |  |  | 9.9822 | 520.5558 | 785.2733 | 102837 |  | 10000 |  | 7692.3309 | 403.2 | 0 | 1151 | 1287 | 1688.414 |  |  | 52.1482 | 78.667 | [13 empty] | 42.8699 |  | 44.3981 |  | 1907.5869 | 9982 |  | 205.8378 | 111.5442 | 50 |  | 15112.6579
Base | Mild Hybrid BISG Turbo | 2030 | high | Compact | CVTp |  | 8.87 | Gasoline |  |  | 9.9822 | 542.8575 | 833.9136 | 102837 |  | 10000 |  | 7692.3309 | 403.2 | 0 | 1151 | 1287 | 1688.414 |  |  | 54.3823 | 83.5397 | [13 empty] | 44.6592 |  | 46.3319 |  | 1907.5869 | 9982 |  | 205.8378 | 111.5442 | 50 |  | 15112.6579
Base | Mild Hybrid BISG Turbo | 2030 | high | Compact | DDCT | 6 | 8.74 | Gasoline |  |  | 9.9822 | 734.842 | 828.1195 | 102837 |  | 10000 |  | 7692.3309 | 403.2 | 0 | 1177 | 1313 | 1720.238 |  |  | 73.6149 | 82.9593 | [13 empty] | 51.6121 |  | 51.9516 |  | 1907.5869 | 9982 |  | 205.8378 | 111.5442 | 50 |  | 14861.7253
Base | Mild Hybrid BISG Turbo | 2030 | high | Compact | DDCT | 8 | 8.64 | Gasoline |  |  | 9.9822 | 724.8602 | 836.9456 | 102837 |  | 10000 |  | 7692.3309 | 403.2 | 0 | 1192 | 1328 | 1738.598 |  |  | 72.615 | 83.8435 | [13 empty] | 51.4917 |  | 51.9529 |  | 1907.5869 | 9982 |  | 205.8378 | 111.5442 | 50 |  | 15077.6253
Base | Mild Hybrid BISG Turbo | 2030 | high | Compact | DM | 5 | 10.19 | Gasoline |  |  | 9.9822 | 678.6621 | 840.2101 | 102837 |  | 10000 |  | 7692.3309 | 403.2 | 0 | 1136 | 1272 | 1670.054 |  |  | 67.9869 | 84.1705 | [13 empty] | 50.0207 |  | 50.8087 |  | 1907.5869 | 9982 |  | 205.8378 | 111.5442 | 50 |  | 14389.7319
Base | Mild Hybrid BISG Turbo | 2030 | high | Compact | DM | 6 | 10 | Gasoline |  |  | 9.9822 | 680.0183 | 844.7748 | 102837 |  | 10000 |  | 7692.3309 | 403.2 | 0 | 1152 | 1288 | 1689.638 |  |  | 68.1228 | 84.6278 | [13 empty] | 50.1615 |  | 50.9693 |  | 1907.5869 | 9982 |  | 205.8378 | 111.5442 | 50 |  | 14446.0227
Base | Mild Hybrid BISG Turbo | 2030 | high | Midsize | AU | 5 | 9.11 | Gasoline |  |  | 12.1213 | 582.8212 | 846.0748 | 120811 |  | 10000 |  | 7692.3309 | 403.2 | 0 | 1255 | 1391 | 1815.71 |  |  | 48.0824 | 69.8007 | [13 empty] | 39.5232 |  | 40.7768 |  | 1973.7038 | 14611 |  | 205.8378 | 111.5442 | 50 |  | 19745.3592
Base | Mild Hybrid BISG Turbo | 2030 | high | Midsize | AU | 6 | 8.61 | Gasoline |  |  | 12.1213 | 663.6955 | 865.3342 | 120811 |  | 10000 |  | 7692.3309 | 403.2 | 0 | 1252 | 1388 | 1812.038 |  |  | 54.7545 | 71.3896 | [13 empty] | 42.5553 |  | 43.4324 |  | 1973.7038 | 14611 |  | 205.8378 | 111.5442 | 50 |  | 19803.8432
Base | Mild Hybrid BISG Turbo | 2030 | high | Midsize | AU | 8 | 8.25 | Gasoline |  |  | 12.1213 | 720.0846 | 944.9813 | 120811 |  | 10000 |  | 7692.3309 | 403.2 | 0 | 1274 | 1410 | 1838.966 |  |  | 59.4066 | 77.9604 | [13 empty] | 45.6652 |  | 46.6424 |  | 1973.7038 | 14611 |  | 205.8378 | 111.5442 | 50 |  | 19920.8111
Base | Mild Hybrid BISG Turbo | 2030 | high | Midsize | AUp | 6 | 8.19 | Gasoline |  |  | 12.1213 | 737.3669 | 950.431 | 120811 |  | 10000 |  | 7692.3309 | 403.2 | 0 | 1252 | 1388 | 1812.038 |  |  | 60.8324 | 78.41 | [13 empty] | 46.2878 |  | 47.1951 |  | 1973.7038 | 14611 |  | 205.8378 | 111.5442 | 50 |  | 19803.8432
Base | Mild Hybrid BISG Turbo | 2030 | high | Midsize | AUp | 7 | 8.58 | Gasoline |  |  | 12.1213 | 694.8486 | 899.657 | 120811 |  | 10000 |  | 7692.3309 | 403.2 | 0 | 1263 | 1399 | 1825.502 |  |  | 57.3246 | 74.2212 | [13 empty] | 44.1208 |  | 45.0015 |  | 1973.7038 | 14611 |  | 205.8378 | 111.5442 | 50 |  | 19862.3272
Base | Mild Hybrid BISG Turbo | 2030 | high | Midsize | AUp | 8 | 8.03 | Gasoline |  |  | 12.1213 | 719.7392 | 954.8555 | 120811 |  | 10000 |  | 7692.3309 | 403.2 | 0 | 1274 | 1410 | 1838.966 |  |  | 59.3781 | 78.7751 | [13 empty] | 45.816 |  | 46.8475 |  | 1973.7038 | 14611 |  | 205.8378 | 111.5442 | 50 |  | 19920.8111
Base | Mild Hybrid BISG Turbo | 2030 | high | Midsize | AUp | 9 | 8.42 | Gasoline |  |  | 12.1213 | 710.4844 | 962.7551 | 120811 |  | 10000 |  | 7692.3309 | 403.2 | 0 | 1279 | 1415 | 1845.086 |  |  | 58.6146 | 79.4268 | [13 empty] | 45.6502 |  | 46.7761 |  | 1973.7038 | 14611 |  | 205.8378 | 111.5442 | 50 |  | 19979.2951
Base | Mild Hybrid BISG Turbo | 2030 | high | Midsize | AUp | 10 | 8.06 | Gasoline |  |  | 12.1213 | 719.9573 | 990.3102 | 120811 |  | 10000 |  | 7692.3309 | 403.2 | 0 | 1244 | 1380 | 1802.246 |  |  | 59.3961 | 81.7 | [13 empty] | 46.3856 |  | 47.601 |  | 1973.7038 | 14611 |  | 205.8378 | 111.5442 | 50 |  | 19920.8111
Base | Mild Hybrid BISG Turbo | 2030 | high | Midsize | AUpp | 8 | 7.94 | Gasoline |  |  | 12.1213 | 721.4329 | 963.9921 | 120811 |  | 10000 |  | 7692.3309 | 403.2 | 0 | 1274 | 1410 | 1838.966 |  |  | 59.5178 | 79.5288 | [13 empty] | 46.017 |  | 47.0868 |  | 1973.7038 | 14611 |  | 205.8378 | 111.5442 | 50 |  | 19920.8111
Base | Mild Hybrid BISG Turbo | 2030 | high | Midsize | AUpp | 10 | 7.94 | Gasoline |  |  | 12.1213 | 737.7294 | 1014.7718 | 120811 |  | 10000 |  | 7692.3309 | 403.2 | 0 | 1244 | 1380 | 1802.246 |  |  | 60.8623 | 83.7181 | [13 empty] | 47.3311 |  | 48.5721 |  | 1973.7038 | 14611 |  | 205.8378 | 111.5442 | 50 |  | 19920.8111
Base | Mild Hybrid BISG Turbo | 2030 | high | Midsize | CVT |  | 8.25 | Gasoline |  |  | 12.1213 | 597.703 | 922.2095 | 120811 |  | 10000 |  | 7692.3309 | 403.2 | 0 | 1243 | 1379 | 1801.022 |  |  | 49.3102 | 76.0818 | [13 empty] | 41.1825 |  | 42.7483 |  | 1973.7038 | 14611 |  | 205.8378 | 111.5442 | 50 |  | 19830.87
Base | Mild Hybrid BISG Turbo | 2030 | high | Midsize | CVTp |  | 7.77 | Gasoline |  |  | 12.1213 | 621.6022 | 982.0215 | 120811 |  | 10000 |  | 7692.3309 | 403.2 | 0 | 1243 | 1379 | 1801.022 |  |  | 51.2818 | 81.0162 | [13 empty] | 42.8847 |  | 44.6168 |  | 1973.7038 | 14611 |  | 205.8378 | 111.5442 | 50 |  | 19830.87
Base | Mild Hybrid BISG Turbo | 2030 | high | Midsize | DDCT | 6 | 8.03 | Gasoline |  |  | 12.1213 | 787.2278 | 960.6466 | 120811 |  | 10000 |  | 7692.3309 | 403.2 | 0 | 1261 | 1397 | 1823.054 |  |  | 64.9459 | 79.2528 | [13 empty] | 47.9372 |  | 48.6164 |  | 1973.7038 | 14611 |  | 205.8378 | 111.5442 | 50 |  | 19619.0594
Base | Mild Hybrid BISG Turbo | 2030 | high | Midsize | DDCT | 8 | 7.97 | Gasoline |  |  | 12.1213 | 810.2947 | 973.5379 | 120811 |  | 10000 |  | 7692.3309 | 403.2 | 0 | 1281 | 1417 | 1847.534 |  |  | 66.8489 | 80.3163 | [13 empty] | 48.8195 |  | 49.4383 |  | 1973.7038 | 14611 |  | 205.8378 | 111.5442 | 50 |  | 19834.9594
Base | Mild Hybrid BISG Turbo | 2030 | high | Midsize | DM | 5 | 9.65 | Gasoline |  |  | 12.1213 | 794.5111 | 970.2579 | 120811 |  | 10000 |  | 7692.3309 | 403.2 | 0 | 1220 | 1356 | 1772.87 |  |  | 65.5467 | 80.0457 | [13 empty] | 48.3144 |  | 49.0039 |  | 1973.7038 | 14611 |  | 205.8378 | 111.5442 | 50 |  | 19135.2824
Base | Mild Hybrid BISG Turbo | 2030 | high | Midsize | DM | 6 | 9.34 | Gasoline |  |  | 12.1213 | 811.5864 | 978.382 | 120811 |  | 10000 |  | 7692.3309 | 403.2 | 0 | 1236 | 1372 | 1792.454 |  |  | 66.9554 | 80.716 | [13 empty] | 48.9416 |  | 49.5789 |  | 1973.7038 | 14611 |  | 205.8378 | 111.5442 | 50 |  | 19191.5732
Base | Mild Hybrid BISG Turbo | 2030 | high | Small_SUV | AU | 5 | 8.79 | Gasoline |  |  | 14.9734 | 694.843 | 911.2421 | 137278 |  | 10000 |  | 7692.3309 | 403.2 | 0 | 1389 | 1525 | 1979.726 |  |  | 46.4053 | 60.8576 | [13 empty] | 37.0267 |  | 37.8041 |  | 2034.2771 | 15533 |  | 205.8378 | 111.5442 | 50 |  | 20851.1094
Base | Mild Hybrid BISG Turbo | 2030 | high | Small_SUV | AU | 6 | 8.62 | Gasoline |  |  | 14.9734 | 764.8766 | 941.2954 | 137278 |  | 10000 |  | 7692.3309 | 403.2 | 0 | 1388 | 1524 | 1978.502 |  |  | 51.0825 | 62.8647 | [13 empty] | 39.3035 |  | 39.8711 |  | 2034.2771 | 15533 |  | 205.8378 | 111.5442 | 50 |  | 20909.5934
Base | Mild Hybrid BISG Turbo | 2030 | high | Small_SUV | AU | 8 | 8.27 | Gasoline |  |  | 14.9734 | 803.8231 | 1001.123 | 137278 |  | 10000 |  | 7692.3309 | 403.2 | 0 | 1405 | 1541 | 1999.31 |  |  | 53.6835 | 66.8603 | [13 empty] | 41.1793 |  | 41.8301 |  | 2034.2771 | 15533 |  | 205.8378 | 111.5442 | 50 |  | 21026.5613
Base | Mild Hybrid BISG Turbo | 2030 | high | Small_SUV | AUp | 6 | 8.17 | Gasoline |  |  | 14.9734 | 827.9151 | 1015.3225 | 137278 |  | 10000 |  | 7692.3309 | 403.2 | 0 | 1388 | 1524 | 1978.502 |  |  | 55.2925 | 67.8086 | [13 empty] | 41.988 |  | 42.5868 |  | 2034.2771 | 15533 |  | 205.8378 | 111.5442 | 50 |  | 20909.5934
Base | Mild Hybrid BISG Turbo | 2030 | high | Small_SUV | AUp | 7 | 8.58 | Gasoline |  |  | 14.9734 | 769.4217 | 959.555 | 137278 |  | 10000 |  | 7692.3309 | 403.2 | 0 | 1396 | 1532 | 1988.294 |  |  | 51.386 | 64.0841 | [13 empty] | 39.6937 |  | 40.323 |  | 2034.2771 | 15533 |  | 205.8378 | 111.5442 | 50 |  | 20968.0774
Base | Mild Hybrid BISG Turbo | 2030 | high | Small_SUV | AUp | 8 | 8.04 | Gasoline |  |  | 14.9734 | 820.241 | 1012.928 | 137278 |  | 10000 |  | 7692.3309 | 403.2 | 0 | 1405 | 1541 | 1999.31 |  |  | 54.78 | 67.6487 | [13 empty] | 41.763 |  | 42.388 |  | 2034.2771 | 15533 |  | 205.8378 | 111.5442 | 50 |  | 21026.5613
Base | Mild Hybrid BISG Turbo | 2030 | high | Small_SUV | AUp | 9 | 8.45 | Gasoline |  |  | 14.9734 | 800.7345 | 1004.8648 | 137278 |  | 10000 |  | 7692.3309 | 403.2 | 0 | 1415 | 1551 | 2011.55 |  |  | 53.4773 | 67.1102 | [13 empty] | 41.1566 |  | 41.8393 |  | 2034.2771 | 15533 |  | 205.8378 | 111.5442 | 50 |  | 21085.0453
Base | Mild Hybrid BISG Turbo | 2030 | high | Small_SUV | AUp | 10 | 8.08 | Gasoline |  |  | 14.9734 | 825.9347 | 1030.6841 | 137278 |  | 10000 |  | 7692.3309 | 403.2 | 0 | 1380 | 1516 | 1968.71 |  |  | 55.1603 | 68.8345 | [13 empty] | 42.1657 |  | 42.8432 |  | 2034.2771 | 15533 |  | 205.8378 | 111.5442 | 50 |  | 21026.5613
Base | Mild Hybrid BISG Turbo | 2030 | high | Small_SUV | AUpp | 8 | 7.95 | Gasoline |  |  | 14.9734 | 829.8463 | 1023.6741 | 137278 |  | 10000 |  | 7692.3309 | 403.2 | 0 | 1405 | 1541 | 1999.31 |  |  | 55.4215 | 68.3664 | [13 empty] | 42.1596 |  | 42.7868 |  | 2034.2771 | 15533 |  | 205.8378 | 111.5442 | 50 |  | 21026.5613
Base | Mild Hybrid BISG Turbo | 2030 | high | Small_SUV | AUpp | 10 | 7.92 | Gasoline |  |  | 14.9734 | 838.5397 | 1044.005 | 137278 |  | 10000 |  | 7692.3309 | 403.2 | 0 | 1380 | 1516 | 1968.71 |  |  | 56.0021 | 69.7242 | [13 empty] | 42.6728 |  | 43.3497 |  | 2034.2771 | 15533 |  | 205.8378 | 111.5442 | 50 |  | 21026.5613
Base | Mild Hybrid BISG Turbo | 2030 | high | Small_SUV | CVT |  | 8.18 | Gasoline |  |  | 14.9734 | 661.3371 | 988.2017 | 137278 |  | 10000 |  | 7692.3309 | 403.2 | 0 | 1379 | 1515 | 1967.486 |  |  | 44.1676 | 65.9973 | [13 empty] | 37.0937 |  | 38.384 |  | 2034.2771 | 15533 |  | 205.8378 | 111.5442 | 50 |  | 20901.9407
Base | Mild Hybrid BISG Turbo | 2030 | high | Small_SUV | CVTp |  | 7.71 | Gasoline |  |  | 14.9734 | 683.2239 | 1034.6202 | 137278 |  | 10000 |  | 7692.3309 | 403.2 | 0 | 1379 | 1515 | 1967.486 |  |  | 45.6293 | 69.0974 | [13 empty] | 38.3143 |  | 39.6996 |  | 2034.2771 | 15533 |  | 205.8378 | 111.5442 | 50 |  | 20901.9407
Base | Mild Hybrid BISG Turbo | 2030 | high | Small_SUV | DDCT | 6 | 8.08 | Gasoline |  |  | 14.9734 | 859.5784 | 1021.3882 | 137278 |  | 10000 |  | 7692.3309 | 403.2 | 0 | 1402 | 1538 | 1995.638 |  |  | 57.4072 | 68.2137 | [13 empty] | 42.8444 |  | 43.3191 |  | 2034.2771 | 15533 |  | 205.8378 | 111.5442 | 50 |  | 20725.9721
Base | Mild Hybrid BISG Turbo | 2030 | high | Small_SUV | DDCT | 8 | 8.01 | Gasoline |  |  | 14.9734 | 882.4511 | 1020.4708 | 137278 |  | 10000 |  | 7692.3309 | 403.2 | 0 | 1417 | 1553 | 2013.998 |  |  | 58.9347 | 68.1524 | [13 empty] | 43.3654 |  | 43.7273 |  | 2034.2771 | 15533 |  | 205.8378 | 111.5442 | 50 |  | 20941.8721
Base | Mild Hybrid BISG Turbo | 2030 | high | Small_SUV | DM | 5 | 9.59 | Gasoline |  |  | 14.9734 | 867.4542 | 1032.2247 | 137278 |  | 10000 |  | 7692.3309 | 403.2 | 0 | 1370 | 1506 | 1956.47 |  |  | 57.9332 | 68.9374 | [13 empty] | 43.1971 |  | 43.6833 |  | 2034.2771 | 15533 |  | 205.8378 | 111.5442 | 50 |  | 20231.3994
Base | Mild Hybrid BISG Turbo | 2030 | high | Small_SUV | DM | 6 | 9.45 | Gasoline |  |  | 14.9734 | 877.0234 | 1039.8437 | 137278 |  | 10000 |  | 7692.3309 | 403.2 | 0 | 1377 | 1513 | 1965.038 |  |  | 58.5722 | 69.4462 | [13 empty] | 43.5396 |  | 44.0147 |  | 2034.2771 | 15533 |  | 205.8378 | 111.5442 | 50 |  | 20287.6903
Base | Mild Hybrid BISG Turbo | 2030 | high | Midsize_SUV | AU | 5 | 9.61 | Gasoline |  |  | 14.9734 | 678.1328 | 849.1949 | 128160 |  | 10000 |  | 7692.3309 | 403.2 | 0 | 1461 | 1597 | 2067.854 |  |  | 45.2893 | 56.7137 | [13 empty] | 35.656 |  | 36.228 |  | 2000.7368 | 17076 |  | 205.8378 | 111.5442 | 50 |  | 22257.0325
Base | Mild Hybrid BISG Turbo | 2030 | high | Midsize_SUV | AU | 6 | 9.51 | Gasoline |  |  | 14.9734 | 748.062 | 882.2743 | 128160 |  | 10000 |  | 7692.3309 | 403.2 | 0 | 1453 | 1589 | 2058.062 |  |  | 49.9595 | 58.9229 | [13 empty] | 37.9598 |  | 38.3355 |  | 2000.7368 | 17076 |  | 205.8378 | 111.5442 | 50 |  | 22366.6899
Base | Mild Hybrid BISG Turbo | 2030 | high | Midsize_SUV | AU | 8 | 9.11 | Gasoline |  |  | 14.9734 | 785.0982 | 927.7569 | 128160 |  | 10000 |  | 7692.3309 | 403.2 | 0 | 1470 | 1606 | 2078.87 |  |  | 52.433 | 61.9605 | [13 empty] | 39.5937 |  | 39.9991 |  | 2000.7368 | 17076 |  | 205.8378 | 111.5442 | 50 |  | 22586.0048
Base | Mild Hybrid BISG Turbo | 2030 | high | Midsize_SUV | AUp | 6 | 9.02 | Gasoline |  |  | 14.9734 | 809.1974 | 948.5969 | 128160 |  | 10000 |  | 7692.3309 | 403.2 | 0 | 1453 | 1589 | 2058.062 |  |  | 54.0425 | 63.3523 | [13 empty] | 40.5062 |  | 40.8905 |  | 2000.7368 | 17076 |  | 205.8378 | 111.5442 | 50 |  | 22366.6899
Base | Mild Hybrid BISG Turbo | 2030 | high | Midsize_SUV | AUp | 7 | 9.49 | Gasoline |  |  | 14.9734 | 751.4617 | 894.8273 | 128160 |  | 10000 |  | 7692.3309 | 403.2 | 0 | 1461 | 1597 | 2067.854 |  |  | 50.1866 | 59.7613 | [13 empty] | 38.245 |  | 38.6628 |  | 2000.7368 | 17076 |  | 205.8378 | 111.5442 | 50 |  | 22476.3474
Base | Mild Hybrid BISG Turbo | 2030 | high | Midsize_SUV | AUp | 8 | 8.87 | Gasoline |  |  | 14.9734 | 802.9434 | 941.1947 | 128160 |  | 10000 |  | 7692.3309 | 403.2 | 0 | 1470 | 1606 | 2078.87 |  |  | 53.6248 | 62.8579 | [13 empty] | 40.2385 |  | 40.6189 |  | 2000.7368 | 17076 |  | 205.8378 | 111.5442 | 50 |  | 22586.0048
Base | Mild Hybrid BISG Turbo | 2030 | high | Midsize_SUV | AUp | 9 | 9.34 | Gasoline |  |  | 14.9734 | 778.5553 | 923.8146 | 128160 |  | 10000 |  | 7692.3309 | 403.2 | 0 | 1480 | 1616 | 2091.11 |  |  | 51.996 | 61.6972 | [13 empty] | 39.3718 |  | 39.791 |  | 2000.7368 | 17076 |  | 205.8378 | 111.5442 | 50 |  | 22695.6622
Base | Mild Hybrid BISG Turbo | 2030 | high | Midsize_SUV | AUp | 10 | 8.93 | Gasoline |  |  | 14.9734 | 807.472 | 950.671 | 128160 |  | 10000 |  | 7692.3309 | 403.2 | 0 | 1445 | 1581 | 2048.27 |  |  | 53.9272 | 63.4908 | [13 empty] | 40.4978 |  | 40.9 |  | 2000.7368 | 17076 |  | 205.8378 | 111.5442 | 50 |  | 22586.0048
Base | Mild Hybrid BISG Turbo | 2030 | high | Midsize_SUV | AUpp | 8 | 8.76 | Gasoline |  |  | 14.9734 | 811.5281 | 953.2182 | 128160 |  | 10000 |  | 7692.3309 | 403.2 | 0 | 1470 | 1606 | 2078.87 |  |  | 54.1981 | 63.6609 | [13 empty] | 40.6354 |  | 41.0297 |  | 2000.7368 | 17076 |  | 205.8378 | 111.5442 | 50 |  | 22586.0048
Base | Mild Hybrid BISG Turbo | 2030 | high | Midsize_SUV | AUpp | 10 | 8.74 | Gasoline |  |  | 14.9734 | 818.2401 | 961.8349 | 128160 |  | 10000 |  | 7692.3309 | 403.2 | 0 | 1445 | 1581 | 2048.27 |  |  | 54.6464 | 64.2364 | [13 empty] | 40.9324 |  | 41.3338 |  | 2000.7368 | 17076 |  | 205.8378 | 111.5442 | 50 |  | 22586.0048
Base | Mild Hybrid BISG Turbo | 2030 | high | Midsize_SUV | CVT |  | 9.15 | Gasoline |  |  | 14.9734 | 645.7437 | 917.2224 | 128160 |  | 10000 |  | 7692.3309 | 403.2 | 0 | 1444 | 1580 | 2047.046 |  |  | 43.1262 | 61.2569 | [13 empty] | 35.7263 |  | 36.7776 |  | 2000.7368 | 17076 |  | 205.8378 | 111.5442 | 50 |  | 22443.6605
Base | Mild Hybrid BISG Turbo | 2030 | high | Midsize_SUV | CVTp |  | 8.63 | Gasoline |  |  | 14.9734 | 665.2093 | 965.6588 | 128160 |  | 10000 |  | 7692.3309 | 403.2 | 0 | 1444 | 1580 | 2047.046 |  |  | 44.4262 | 64.4918 | [13 empty] | 36.9267 |  | 38.0984 |  | 2000.7368 | 17076 |  | 205.8378 | 111.5442 | 50 |  | 22443.6605
Base | Mild Hybrid BISG Turbo | 2030 | high | Midsize_SUV | DDCT | 6 | 8.96 | Gasoline |  |  | 14.9734 | 860.4605 | 949.9018 | 128160 |  | 10000 |  | 7692.3309 | 403.2 | 0 | 1475 | 1611 | 2084.99 |  |  | 57.4661 | 63.4394 | [13 empty] | 41.7161 |  | 41.8591 |  | 2000.7368 | 17076 |  | 205.8378 | 111.5442 | 50 |  | 22800.3457
Base | Mild Hybrid BISG Turbo | 2030 | high | Midsize_SUV | DDCT | 8 | 8.9 | Gasoline |  |  | 14.9734 | 860.3554 | 948.7758 | 128160 |  | 10000 |  | 7692.3309 | 403.2 | 0 | 1485 | 1621 | 2097.23 |  |  | 57.4591 | 63.3643 | [13 empty] | 41.6948 |  | 41.8331 |  | 2000.7368 | 17076 |  | 205.8378 | 111.5442 | 50 |  | 23067.2457
Base | Mild Hybrid BISG Turbo | 2030 | high | Midsize_SUV | DM | 5 | 10.39 | Gasoline |  |  | 14.9734 | 834.6844 | 965.6853 | 128160 |  | 10000 |  | 7692.3309 | 403.2 | 0 | 1438 | 1574 | 2039.702 |  |  | 55.7446 | 64.4936 | [13 empty] | 41.3833 |  | 41.7229 |  | 2000.7368 | 17076 |  | 205.8378 | 111.5442 | 50 |  | 21609.0609
Base | Mild Hybrid BISG Turbo | 2030 | high | Midsize_SUV | DM | 6 | 10.33 | Gasoline |  |  | 14.9734 | 838.1406 | 969.6734 | 128160 |  | 10000 |  | 7692.3309 | 403.2 | 0 | 1445 | 1581 | 2048.27 |  |  | 55.9754 | 64.7599 | [13 empty] | 41.5283 |  | 41.8696 |  | 2000.7368 | 17076 |  | 205.8378 | 111.5442 | 50 |  | 21707.7526
Base | Mild Hybrid BISG Turbo | 2030 | high | Pickup | AU | 5 | 6.93 | Gasoline |  |  | 19.9645 | 735.0951 | 935.9485 | 214260 |  | 10000 |  | 7692.3309 | 403.2 | 0 | 1675 | 1811 | 5711 |  |  | 36.8201 | 46.8807 | [13 empty] | 29.9037 |  | 30.4272 |  | 2614.0786 | 18374 |  | 205.8378 | 111.5442 | 50 |  | 24556.3023
Base | Mild Hybrid BISG Turbo | 2030 | high | Pickup | AU | 6 | 7.11 | Gasoline |  |  | 19.9645 | 797.4755 | 967.8348 | 214260 |  | 10000 |  | 7692.3309 | 403.2 | 0 | 1682 | 1818 | 5718 |  |  | 39.9447 | 48.4778 | [13 empty] | 31.5699 |  | 31.9622 |  | 2614.0786 | 18374 |  | 205.8378 | 111.5442 | 50 |  | 24665.9597
Base | Mild Hybrid BISG Turbo | 2030 | high | Pickup | AU | 8 | 6.87 | Gasoline |  |  | 19.9645 | 832.8635 | 1013.759 | 214260 |  | 10000 |  | 7692.3309 | 403.2 | 0 | 1702 | 1838 | 5738 |  |  | 41.7173 | 50.7781 | [13 empty] | 32.8378 |  | 33.2592 |  | 2614.0786 | 18374 |  | 205.8378 | 111.5442 | 50 |  | 24885.2746
Base | Mild Hybrid BISG Turbo | 2030 | high | Pickup | AUp | 6 | 6.71 | Gasoline |  |  | 19.9645 | 848.9748 | 1022.9457 | 214260 |  | 10000 |  | 7692.3309 | 403.2 | 0 | 1682 | 1818 | 5718 |  |  | 42.5243 | 51.2383 | [13 empty] | 33.2674 |  | 33.6593 |  | 2614.0786 | 18374 |  | 205.8378 | 111.5442 | 50 |  | 24665.9597
Base | Mild Hybrid BISG Turbo | 2030 | high | Pickup | AUp | 7 | 7.04 | Gasoline |  |  | 19.9645 | 807.0002 | 983.9981 | 214260 |  | 10000 |  | 7692.3309 | 403.2 | 0 | 1689 | 1825 | 5725 |  |  | 40.4218 | 49.2874 | [13 empty] | 31.9592 |  | 32.3734 |  | 2614.0786 | 18374 |  | 205.8378 | 111.5442 | 50 |  | 24775.6172
Base | Mild Hybrid BISG Turbo | 2030 | high | Pickup | AUp | 8 | 6.69 | Gasoline |  |  | 19.9645 | 850.1275 | 1025.7387 | 214260 |  | 10000 |  | 7692.3309 | 403.2 | 0 | 1702 | 1838 | 5738 |  |  | 42.582 | 51.3782 | [13 empty] | 33.3243 |  | 33.7219 |  | 2614.0786 | 18374 |  | 205.8378 | 111.5442 | 50 |  | 24885.2746
Base | Mild Hybrid BISG Turbo | 2030 | high | Pickup | AUp | 9 | 6.95 | Gasoline |  |  | 19.9645 | 829.817 | 1014.175 | 214260 |  | 10000 |  | 7692.3309 | 403.2 | 0 | 1707 | 1843 | 5743 |  |  | 41.5647 | 50.799 | [13 empty] | 32.7824 |  | 33.2173 |  | 2614.0786 | 18374 |  | 205.8378 | 111.5442 | 50 |  | 24994.9321
Base | Mild Hybrid BISG Turbo | 2030 | high | Pickup | AUp | 10 | 6.73 | Gasoline |  |  | 19.9645 | 850.5895 | 1028.9527 | 214260 |  | 10000 |  | 7692.3309 | 403.2 | 0 | 1697 | 1833 | 5733 |  |  | 42.6051 | 51.5392 | [13 empty] | 33.3727 |  | 33.7802 |  | 2614.0786 | 18374 |  | 205.8378 | 111.5442 | 50 |  | 24885.2746
Base | Mild Hybrid BISG Turbo | 2030 | high | Pickup | AUpp | 8 | 6.63 | Gasoline |  |  | 19.9645 | 858.4261 | 1036.9048 | 214260 |  | 10000 |  | 7692.3309 | 403.2 | 0 | 1702 | 1838 | 5738 |  |  | 42.9977 | 51.9375 | [13 empty] | 33.6234 |  | 34.0293 |  | 2614.0786 | 18374 |  | 205.8378 | 111.5442 | 50 |  | 24885.2746
Base | Mild Hybrid BISG Turbo | 2030 | high | Pickup | AUpp | 10 | 6.74 | Gasoline |  |  | 19.9645 | 857.6422 | 1046.2379 | 214260 |  | 10000 |  | 7692.3309 | 403.2 | 0 | 1697 | 1833 | 5733 |  |  | 42.9584 | 52.405 | [13 empty] | 33.7215 |  | 34.1643 |  | 2614.0786 | 18374 |  | 205.8378 | 111.5442 | 50 |  | 24885.2746
Base | Mild Hybrid BISG Turbo | 2030 | high | Pickup | CVT |  | 6.39 | Gasoline |  |  | 19.9645 | 723.8211 | 1025.3803 | 214260 |  | 10000 |  | 7692.3309 | 403.2 | 0 | 1672 | 1808 | 5708 |  |  | 36.2554 | 51.3602 | [13 empty] | 30.6496 |  | 31.5422 |  | 2614.0786 | 18374 |  | 205.8378 | 111.5442 | 50 |  | 24551.5305
Base | Mild Hybrid BISG Turbo | 2030 | high | Pickup | CVTp |  | 5.95 | Gasoline |  |  | 19.9645 | 741.7483 | 1055.978 | 214260 |  | 10000 |  | 7692.3309 | 403.2 | 0 | 1672 | 1808 | 5708 |  |  | 37.1534 | 52.8928 | [13 empty] | 31.3747 |  | 32.3052 |  | 2614.0786 | 18374 |  | 205.8378 | 111.5442 | 50 |  | 24551.5305
Base | Mild Hybrid BISG Turbo | 2030 | high | Pickup | DDCT | 6 | 6.66 | Gasoline |  |  | 19.9645 | 891.5767 | 1026.187 | 214260 |  | 10000 |  | 7692.3309 | 403.2 | 0 | 1692 | 1828 | 5728 |  |  | 44.6581 | 51.4006 | [13 empty] | 34.122 |  | 34.3602 |  | 2614.0786 | 18374 |  | 205.8378 | 111.5442 | 50 |  | 25095.6202
Base | Mild Hybrid BISG Turbo | 2030 | high | Pickup | DDCT | 8 | 6.66 | Gasoline |  |  | 19.9645 | 898.0559 | 1031.099 | 214260 |  | 10000 |  | 7692.3309 | 403.2 | 0 | 1702 | 1838 | 5738 |  |  | 44.9827 | 51.6467 | [13 empty] | 34.3059 |  | 34.537 |  | 2614.0786 | 18374 |  | 205.8378 | 111.5442 | 50 |  | 25362.5202
Base | Mild Hybrid BISG Turbo | 2030 | high | Pickup | DM | 5 | 8.28 | Gasoline |  |  | 19.9645 | 869.9235 | 1027.2645 | 214260 |  | 10000 |  | 7692.3309 | 403.2 | 0 | 1645 | 1781 | 5681 |  |  | 43.5736 | 51.4546 | [13 empty] | 33.7265 |  | 34.0525 |  | 2614.0786 | 18374 |  | 205.8378 | 111.5442 | 50 |  | 23898.257
Base | Mild Hybrid BISG Turbo | 2030 | high | Pickup | DM | 6 | 8.2 | Gasoline |  |  | 19.9645 | 888.3216 | 1044.0978 | 214260 |  | 10000 |  | 7692.3309 | 403.2 | 0 | 1662 | 1798 | 5698 |  |  | 44.4951 | 52.2978 | [13 empty] | 34.2882 |  | 34.6043 |  | 2614.0786 | 18374 |  | 205.8378 | 111.5442 | 50 |  | 23996.9487
Base | Mild Hybrid BISG Turbo | 2030 | low | Compact | AU | 5 | 10.08 | Gasoline |  |  | 9.9822 | 439.6613 | 586.6398 | 111923 |  | 10000 |  | 7692.3309 | 403.2 | 0 | 1304 | 1440 | 1875.686 |  |  | 44.0443 | 58.7683 | [13 empty] | 35.6064 |  | 36.4174 |  | 2330.1776 | 8847 |  | 266.9105 | 143.414 | 78 |  | 14887.7854
Base | Mild Hybrid BISG Turbo | 2030 | low | Compact | AU | 6 | 9.45 | Gasoline |  |  | 9.9822 | 481.4269 | 606.2556 | 111923 |  | 10000 |  | 7692.3309 | 403.2 | 0 | 1296 | 1432 | 1865.894 |  |  | 48.2283 | 60.7334 | [13 empty] | 37.7253 |  | 38.3574 |  | 2330.1776 | 8847 |  | 266.9105 | 143.414 | 78 |  | 14966.9108
Base | Mild Hybrid BISG Turbo | 2030 | low | Compact | AU | 8 | 9.01 | Gasoline |  |  | 9.9822 | 506.9342 | 658.6717 | 111923 |  | 10000 |  | 7692.3309 | 403.2 | 0 | 1313 | 1449 | 1886.702 |  |  | 50.7836 | 65.9844 | [13 empty] | 39.8749 |  | 40.678 |  | 2330.1776 | 8847 |  | 266.9105 | 143.414 | 78 |  | 15125.1615
Base | Mild Hybrid BISG Turbo | 2030 | low | Compact | AUp | 6 | 8.99 | Gasoline |  |  | 9.9822 | 496.4515 | 663.1926 | 111923 |  | 10000 |  | 7692.3309 | 403.2 | 0 | 1296 | 1432 | 1865.894 |  |  | 49.7335 | 66.4372 | [13 empty] | 39.5514 |  | 40.462 |  | 2330.1776 | 8847 |  | 266.9105 | 143.414 | 78 |  | 14966.9108
Base | Mild Hybrid BISG Turbo | 2030 | low | Compact | AUp | 7 | 9.42 | Gasoline |  |  | 9.9822 | 488.6101 | 628.8243 | 111923 |  | 10000 |  | 7692.3309 | 403.2 | 0 | 1307 | 1443 | 1879.358 |  |  | 48.9479 | 62.9943 | [13 empty] | 38.508 |  | 39.2426 |  | 2330.1776 | 8847 |  | 266.9105 | 143.414 | 78 |  | 15046.0361
Base | Mild Hybrid BISG Turbo | 2030 | low | Compact | AUp | 8 | 8.78 | Gasoline |  |  | 9.9822 | 497.261 | 665.9577 | 111923 |  | 10000 |  | 7692.3309 | 403.2 | 0 | 1313 | 1449 | 1886.702 |  |  | 49.8146 | 66.7143 | [13 empty] | 39.6413 |  | 40.5645 |  | 2330.1776 | 8847 |  | 266.9105 | 143.414 | 78 |  | 15125.1615
Base | Mild Hybrid BISG Turbo | 2030 | low | Compact | AUp | 9 | 9.19 | Gasoline |  |  | 9.9822 | 509.3978 | 669.2988 | 111923 |  | 10000 |  | 7692.3309 | 403.2 | 0 | 1318 | 1454 | 1892.822 |  |  | 51.0304 | 67.049 | [13 empty] | 40.197 |  | 41.0538 |  | 2330.1776 | 8847 |  | 266.9105 | 143.414 | 78 |  | 15204.2869
Base | Mild Hybrid BISG Turbo | 2030 | low | Compact | AUp | 10 | 8.84 | Gasoline |  |  | 9.9822 | 527.2539 | 685.8583 | 111923 |  | 10000 |  | 7692.3309 | 403.2 | 0 | 1288 | 1424 | 1856.102 |  |  | 52.8192 | 68.7078 | [13 empty] | 41.2469 |  | 42.0849 |  | 2330.1776 | 8847 |  | 266.9105 | 143.414 | 78 |  | 15125.1615
Base | Mild Hybrid BISG Turbo | 2030 | low | Compact | AUpp | 8 | 8.68 | Gasoline |  |  | 9.9822 | 513.0262 | 672.4617 | 111923 |  | 10000 |  | 7692.3309 | 403.2 | 0 | 1313 | 1449 | 1886.702 |  |  | 51.3939 | 67.3658 | [13 empty] | 40.407 |  | 41.2586 |  | 2330.1776 | 8847 |  | 266.9105 | 143.414 | 78 |  | 15125.1615
Base | Mild Hybrid BISG Turbo | 2030 | low | Compact | AUpp | 10 | 8.71 | Gasoline |  |  | 9.9822 | 516.4681 | 700.1751 | 111923 |  | 10000 |  | 7692.3309 | 403.2 | 0 | 1288 | 1424 | 1856.102 |  |  | 51.7387 | 70.1421 | [13 empty] | 41.113 |  | 42.1245 |  | 2330.1776 | 8847 |  | 266.9105 | 143.414 | 78 |  | 15125.1615
Base | Mild Hybrid BISG Turbo | 2030 | low | Compact | CVT |  | 9.13 | Gasoline |  |  | 9.9822 | 423.9432 | 641.4335 | 111923 |  | 10000 |  | 7692.3309 | 403.2 | 0 | 1287 | 1423 | 1854.878 |  |  | 42.4697 | 64.2575 | [13 empty] | 36.0033 |  | 37.304 |  | 2330.1776 | 8847 |  | 266.9105 | 143.414 | 78 |  | 15028.8008
Base | Mild Hybrid BISG Turbo | 2030 | low | Compact | CVTp |  | 8.99 | Gasoline |  |  | 9.9822 | 440.4531 | 679.1921 | 111923 |  | 10000 |  | 7692.3309 | 403.2 | 0 | 1287 | 1423 | 1854.878 |  |  | 44.1237 | 68.04 | [13 empty] | 37.4418 |  | 38.868 |  | 2330.1776 | 8847 |  | 266.9105 | 143.414 | 78 |  | 15028.8008
Base | Mild Hybrid BISG Turbo | 2030 | low | Compact | DDCT | 6 | 8.86 | Gasoline |  |  | 9.9822 | 549.7336 | 667.6051 | 111923 |  | 10000 |  | 7692.3309 | 403.2 | 0 | 1313 | 1449 | 1886.702 |  |  | 55.0712 | 66.8793 | [13 empty] | 41.6978 |  | 42.2495 |  | 2330.1776 | 8847 |  | 266.9105 | 143.414 | 78 |  | 14754.3897
Base | Mild Hybrid BISG Turbo | 2030 | low | Compact | DDCT | 8 | 8.75 | Gasoline |  |  | 9.9822 | 573.5142 | 674.1608 | 111923 |  | 10000 |  | 7692.3309 | 403.2 | 0 | 1328 | 1464 | 1905.062 |  |  | 57.4535 | 67.536 | [13 empty] | 42.704 |  | 43.1294 |  | 2330.1776 | 8847 |  | 266.9105 | 143.414 | 78 |  | 15046.4897
Base | Mild Hybrid BISG Turbo | 2030 | low | Compact | DM | 5 | 10.34 | Gasoline |  |  | 9.9822 | 539.5641 | 676.6476 | 111923 |  | 10000 |  | 7692.3309 | 403.2 | 0 | 1272 | 1408 | 1836.518 |  |  | 54.0524 | 67.7851 | [13 empty] | 41.5212 |  | 42.2079 |  | 2330.1776 | 8847 |  | 266.9105 | 143.414 | 78 |  | 14074.8007
Base | Mild Hybrid BISG Turbo | 2030 | low | Compact | DM | 6 | 10.14 | Gasoline |  |  | 9.9822 | 551.1789 | 679.7624 | 111923 |  | 10000 |  | 7692.3309 | 403.2 | 0 | 1288 | 1424 | 1856.102 |  |  | 55.216 | 68.0972 | [13 empty] | 42.024 |  | 42.6478 |  | 2330.1776 | 8847 |  | 266.9105 | 143.414 | 78 |  | 14150.9589
Base | Mild Hybrid BISG Turbo | 2030 | low | Midsize | AU | 5 | 9.17 | Gasoline |  |  | 12.1213 | 462.5636 | 649.6612 | 141438 |  | 10000 |  | 7692.3309 | 403.2 | 0 | 1504 | 1640 | 2120.486 |  |  | 38.1612 | 53.5967 | [13 empty] | 31.9748 |  | 32.8764 |  | 2470.9607 | 12701 |  | 266.9105 | 143.414 | 78 |  | 19014.8706
Base | Mild Hybrid BISG Turbo | 2030 | low | Midsize | AU | 6 | 8.69 | Gasoline |  |  | 12.1213 | 510.4838 | 666.644 | 141438 |  | 10000 |  | 7692.3309 | 403.2 | 0 | 1501 | 1637 | 2116.814 |  |  | 42.1146 | 54.9978 | [13 empty] | 33.981 |  | 34.6751 |  | 2470.9607 | 12701 |  | 266.9105 | 143.414 | 78 |  | 19093.996
Base | Mild Hybrid BISG Turbo | 2030 | low | Midsize | AU | 8 | 8.31 | Gasoline |  |  | 12.1213 | 541.4583 | 720.7399 | 141438 |  | 10000 |  | 7692.3309 | 403.2 | 0 | 1523 | 1659 | 2143.742 |  |  | 44.67 | 59.4606 | [13 empty] | 36.0145 |  | 36.8262 |  | 2470.9607 | 12701 |  | 266.9105 | 143.414 | 78 |  | 19252.2467
Base | Mild Hybrid BISG Turbo | 2030 | low | Midsize | AUp | 6 | 8.26 | Gasoline |  |  | 12.1213 | 551.8869 | 721.7982 | 141438 |  | 10000 |  | 7692.3309 | 403.2 | 0 | 1501 | 1637 | 2116.814 |  |  | 45.5304 | 59.548 | [13 empty] | 36.3871 |  | 37.1397 |  | 2470.9607 | 12701 |  | 266.9105 | 143.414 | 78 |  | 19093.996
Base | Mild Hybrid BISG Turbo | 2030 | low | Midsize | AUp | 7 | 8.62 | Gasoline |  |  | 12.1213 | 520.4262 | 689.2882 | 141438 |  | 10000 |  | 7692.3309 | 403.2 | 0 | 1512 | 1648 | 2130.278 |  |  | 42.9349 | 56.8659 | [13 empty] | 34.7333 |  | 35.4961 |  | 2470.9607 | 12701 |  | 266.9105 | 143.414 | 78 |  | 19173.1214
Base | Mild Hybrid BISG Turbo | 2030 | low | Midsize | AUp | 8 | 8.09 | Gasoline |  |  | 12.1213 | 551.9724 | 728.0093 | 141438 |  | 10000 |  | 7692.3309 | 403.2 | 0 | 1523 | 1659 | 2143.742 |  |  | 45.5374 | 60.0604 | [13 empty] | 36.5008 |  | 37.2884 |  | 2470.9607 | 12701 |  | 266.9105 | 143.414 | 78 |  | 19252.2467
Base | Mild Hybrid BISG Turbo | 2030 | low | Midsize | AUp | 9 | 8.47 | Gasoline |  |  | 12.1213 | 540.2886 | 731.6148 | 141438 |  | 10000 |  | 7692.3309 | 403.2 | 0 | 1528 | 1664 | 2149.862 |  |  | 44.5735 | 60.3578 | [13 empty] | 36.1639 |  | 37.0448 |  | 2470.9607 | 12701 |  | 266.9105 | 143.414 | 78 |  | 19331.3721
Base | Mild Hybrid BISG Turbo | 2030 | low | Midsize | AUp | 10 | 8.12 | Gasoline |  |  | 12.1213 | 552.3574 | 750.1521 | 141438 |  | 10000 |  | 7692.3309 | 403.2 | 0 | 1493 | 1629 | 2107.022 |  |  | 45.5692 | 61.8871 | [13 empty] | 36.8996 |  | 37.8105 |  | 2470.9607 | 12701 |  | 266.9105 | 143.414 | 78 |  | 19252.2467
Base | Mild Hybrid BISG Turbo | 2030 | low | Midsize | AUpp | 8 | 8 | Gasoline |  |  | 12.1213 | 557.5857 | 734.5364 | 141438 |  | 10000 |  | 7692.3309 | 403.2 | 0 | 1523 | 1659 | 2143.742 |  |  | 46.0005 | 60.5988 | [13 empty] | 36.8061 |  | 37.5961 |  | 2470.9607 | 12701 |  | 266.9105 | 143.414 | 78 |  | 19252.2467
Base | Mild Hybrid BISG Turbo | 2030 | low | Midsize | AUpp | 10 | 8 | Gasoline |  |  | 12.1213 | 566.8422 | 767.7257 | 141438 |  | 10000 |  | 7692.3309 | 403.2 | 0 | 1493 | 1629 | 2107.022 |  |  | 46.7642 | 63.337 | [13 empty] | 37.697 |  | 38.6174 |  | 2470.9607 | 12701 |  | 266.9105 | 143.414 | 78 |  | 19252.2467
Base | Mild Hybrid BISG Turbo | 2030 | low | Midsize | CVT |  | 8.35 | Gasoline |  |  | 12.1213 | 452.5991 | 713.5249 | 141438 |  | 10000 |  | 7692.3309 | 403.2 | 0 | 1492 | 1628 | 2105.798 |  |  | 37.3392 | 58.8654 | [13 empty] | 32.6052 |  | 33.9299 |  | 2470.9607 | 12701 |  | 266.9105 | 143.414 | 78 |  | 19071.7894
Base | Mild Hybrid BISG Turbo | 2030 | low | Midsize | CVTp |  | 7.89 | Gasoline |  |  | 12.1213 | 466.1178 | 754.0007 | 141438 |  | 10000 |  | 7692.3309 | 403.2 | 0 | 1492 | 1628 | 2105.798 |  |  | 38.4545 | 62.2046 | [13 empty] | 33.7346 |  | 35.1962 |  | 2470.9607 | 12701 |  | 266.9105 | 143.414 | 78 |  | 19071.7894
Base | Mild Hybrid BISG Turbo | 2030 | low | Midsize | DDCT | 6 | 8.08 | Gasoline |  |  | 12.1213 | 584.482 | 726.8216 | 141438 |  | 10000 |  | 7692.3309 | 403.2 | 0 | 1510 | 1646 | 2127.83 |  |  | 48.2194 | 59.9624 | [13 empty] | 37.5472 |  | 38.1261 |  | 2470.9607 | 12701 |  | 266.9105 | 143.414 | 78 |  | 18884.294
Base | Mild Hybrid BISG Turbo | 2030 | low | Midsize | DDCT | 8 | 8.01 | Gasoline |  |  | 12.1213 | 592.1048 | 737.3479 | 141438 |  | 10000 |  | 7692.3309 | 403.2 | 0 | 1530 | 1666 | 2152.31 |  |  | 48.8483 | 60.8308 | [13 empty] | 37.988 |  | 38.5804 |  | 2470.9607 | 12701 |  | 266.9105 | 143.414 | 78 |  | 19176.394
Base | Mild Hybrid BISG Turbo | 2030 | low | Midsize | DM | 5 | 9.64 | Gasoline |  |  | 12.1213 | 565.8522 | 732.9502 | 141438 |  | 10000 |  | 7692.3309 | 403.2 | 0 | 1469 | 1605 | 2077.646 |  |  | 46.6825 | 60.468 | [13 empty] | 37.0541 |  | 37.7837 |  | 2470.9607 | 12701 |  | 266.9105 | 143.414 | 78 |  | 18178.5258
Base | Mild Hybrid BISG Turbo | 2030 | low | Midsize | DM | 6 | 9.47 | Gasoline |  |  | 12.1213 | 583.4175 | 739.1256 | 141438 |  | 10000 |  | 7692.3309 | 403.2 | 0 | 1485 | 1621 | 2097.23 |  |  | 48.1316 | 60.9775 | [13 empty] | 37.7421 |  | 38.3984 |  | 2470.9607 | 12701 |  | 266.9105 | 143.414 | 78 |  | 18254.6839
Base | Mild Hybrid BISG Turbo | 2030 | low | Small_SUV | AU | 5 | 8.89 | Gasoline |  |  | 14.9734 | 562.9537 | 741.276 | 145758 |  | 10000 |  | 7692.3309 | 403.2 | 0 | 1494 | 1630 | 2108.246 |  |  | 37.597 | 49.5063 | [13 empty] | 30.8418 |  | 31.4955 |  | 2491.5666 | 15398 |  | 266.9105 | 143.414 | 78 |  | 21819.9691
Base | Mild Hybrid BISG Turbo | 2030 | low | Small_SUV | AU | 6 | 8.71 | Gasoline |  |  | 14.9734 | 617.626 | 765.9912 | 145758 |  | 10000 |  | 7692.3309 | 403.2 | 0 | 1493 | 1629 | 2107.022 |  |  | 41.2483 | 51.1569 | [13 empty] | 32.7422 |  | 33.2279 |  | 2491.5666 | 15398 |  | 266.9105 | 143.414 | 78 |  | 21899.0945
Base | Mild Hybrid BISG Turbo | 2030 | low | Small_SUV | AU | 8 | 8.36 | Gasoline |  |  | 14.9734 | 645.1759 | 807.9536 | 145758 |  | 10000 |  | 7692.3309 | 403.2 | 0 | 1510 | 1646 | 2127.83 |  |  | 43.0882 | 53.9594 | [13 empty] | 34.1417 |  | 34.6865 |  | 2491.5666 | 15398 |  | 266.9105 | 143.414 | 78 |  | 22057.3452
Base | Mild Hybrid BISG Turbo | 2030 | low | Small_SUV | AUp | 6 | 8.26 | Gasoline |  |  | 14.9734 | 664.1431 | 821.3313 | 145758 |  | 10000 |  | 7692.3309 | 403.2 | 0 | 1493 | 1629 | 2107.022 |  |  | 44.355 | 54.8528 | [13 empty] | 34.8542 |  | 35.3653 |  | 2491.5666 | 15398 |  | 266.9105 | 143.414 | 78 |  | 21899.0945
Base | Mild Hybrid BISG Turbo | 2030 | low | Small_SUV | AUp | 7 | 8.66 | Gasoline |  |  | 14.9734 | 619.8871 | 781.5962 | 145758 |  | 10000 |  | 7692.3309 | 403.2 | 0 | 1501 | 1637 | 2116.814 |  |  | 41.3993 | 52.1991 | [13 empty] | 33.0492 |  | 33.5986 |  | 2491.5666 | 15398 |  | 266.9105 | 143.414 | 78 |  | 21978.2198
Base | Mild Hybrid BISG Turbo | 2030 | low | Small_SUV | AUp | 8 | 8.13 | Gasoline |  |  | 14.9734 | 657.8044 | 817.7081 | 145758 |  | 10000 |  | 7692.3309 | 403.2 | 0 | 1510 | 1646 | 2127.83 |  |  | 43.9316 | 54.6109 | [13 empty] | 34.6301 |  | 35.1564 |  | 2491.5666 | 15398 |  | 266.9105 | 143.414 | 78 |  | 22057.3452
Base | Mild Hybrid BISG Turbo | 2030 | low | Small_SUV | AUp | 9 | 8.54 | Gasoline |  |  | 14.9734 | 642.9733 | 809.3276 | 145758 |  | 10000 |  | 7692.3309 | 403.2 | 0 | 1520 | 1656 | 2140.07 |  |  | 42.9411 | 54.0512 | [13 empty] | 34.104 |  | 34.6667 |  | 2491.5666 | 15398 |  | 266.9105 | 143.414 | 78 |  | 22136.4706
Base | Mild Hybrid BISG Turbo | 2030 | low | Small_SUV | AUp | 10 | 8.16 | Gasoline |  |  | 14.9734 | 662.5688 | 829.0649 | 145758 |  | 10000 |  | 7692.3309 | 403.2 | 0 | 1485 | 1621 | 2097.23 |  |  | 44.2498 | 55.3693 | [13 empty] | 34.9332 |  | 35.4892 |  | 2491.5666 | 15398 |  | 266.9105 | 143.414 | 78 |  | 22057.3452
Base | Mild Hybrid BISG Turbo | 2030 | low | Small_SUV | AUpp | 8 | 8.03 | Gasoline |  |  | 14.9734 | 664.6319 | 826.2835 | 145758 |  | 10000 |  | 7692.3309 | 403.2 | 0 | 1510 | 1646 | 2127.83 |  |  | 44.3876 | 55.1836 | [13 empty] | 34.9446 |  | 35.4768 |  | 2491.5666 | 15398 |  | 266.9105 | 143.414 | 78 |  | 22057.3452
Base | Mild Hybrid BISG Turbo | 2030 | low | Small_SUV | AUpp | 10 | 8 | Gasoline |  |  | 14.9734 | 671.1418 | 840.561 | 145758 |  | 10000 |  | 7692.3309 | 403.2 | 0 | 1485 | 1621 | 2097.23 |  |  | 44.8224 | 56.1371 | [13 empty] | 35.3382 |  | 35.905 |  | 2491.5666 | 15398 |  | 266.9105 | 143.414 | 78 |  | 22057.3452
Base | Mild Hybrid BISG Turbo | 2030 | low | Small_SUV | CVT |  | 8.28 | Gasoline |  |  | 14.9734 | 541.8052 | 813.797 | 145758 |  | 10000 |  | 7692.3309 | 403.2 | 0 | 1484 | 1620 | 2096.006 |  |  | 36.1846 | 54.3497 | [13 empty] | 31.2135 |  | 32.3203 |  | 2491.5666 | 15398 |  | 266.9105 | 143.414 | 78 |  | 21864.5789
Base | Mild Hybrid BISG Turbo | 2030 | low | Small_SUV | CVTp |  | 7.78 | Gasoline |  |  | 14.9734 | 554.2626 | 844.8356 | 145758 |  | 10000 |  | 7692.3309 | 403.2 | 0 | 1484 | 1620 | 2096.006 |  |  | 37.0166 | 56.4226 | [13 empty] | 32.0027 |  | 33.1877 |  | 2491.5666 | 15398 |  | 266.9105 | 143.414 | 78 |  | 21864.5789
Base | Mild Hybrid BISG Turbo | 2030 | low | Small_SUV | DDCT | 6 | 8.12 | Gasoline |  |  | 14.9734 | 705.4766 | 828.9674 | 145758 |  | 10000 |  | 7692.3309 | 403.2 | 0 | 1507 | 1643 | 2124.158 |  |  | 47.1154 | 55.3628 | [13 empty] | 36.0356 |  | 36.3723 |  | 2491.5666 | 15398 |  | 266.9105 | 143.414 | 78 |  | 21689.8051
Base | Mild Hybrid BISG Turbo | 2030 | low | Small_SUV | DDCT | 8 | 8.07 | Gasoline |  |  | 14.9734 | 704.0944 | 827.8372 | 145758 |  | 10000 |  | 7692.3309 | 403.2 | 0 | 1522 | 1658 | 2142.518 |  |  | 47.0231 | 55.2873 | [13 empty] | 35.9825 |  | 36.3208 |  | 2491.5666 | 15398 |  | 266.9105 | 143.414 | 78 |  | 21981.9051
Base | Mild Hybrid BISG Turbo | 2030 | low | Small_SUV | DM | 5 | 9.65 | Gasoline |  |  | 14.9734 | 693.5704 | 837.8017 | 145758 |  | 10000 |  | 7692.3309 | 403.2 | 0 | 1475 | 1611 | 2084.99 |  |  | 46.3203 | 55.9528 | [13 empty] | 35.8785 |  | 36.3178 |  | 2491.5666 | 15398 |  | 266.9105 | 143.414 | 78 |  | 20980.2051
Base | Mild Hybrid BISG Turbo | 2030 | low | Small_SUV | DM | 6 | 9.51 | Gasoline |  |  | 14.9734 | 700.8299 | 841.5854 | 145758 |  | 10000 |  | 7692.3309 | 403.2 | 0 | 1482 | 1618 | 2093.558 |  |  | 46.8051 | 56.2055 | [13 empty] | 36.1241 |  | 36.5446 |  | 2491.5666 | 15398 |  | 266.9105 | 143.414 | 78 |  | 21056.3633
Base | Mild Hybrid BISG Turbo | 2030 | low | Midsize_SUV | AU | 5 | 9.61 | Gasoline |  |  | 14.9734 | 541.4055 | 689.7536 | 136654 |  | 10000 |  | 7692.3309 | 403.2 | 0 | 1556 | 1692 | 2184.134 |  |  | 36.1579 | 46.0654 | [13 empty] | 29.4308 |  | 29.9473 |  | 2448.1416 | 17316 |  | 266.9105 | 143.414 | 78 |  | 23541.3104
Base | Mild Hybrid BISG Turbo | 2030 | low | Midsize_SUV | AU | 6 | 9.53 | Gasoline |  |  | 14.9734 | 593.8608 | 714.1888 | 136654 |  | 10000 |  | 7692.3309 | 403.2 | 0 | 1548 | 1684 | 2174.342 |  |  | 39.6612 | 47.6973 | [13 empty] | 31.2631 |  | 31.6202 |  | 2448.1416 | 17316 |  | 266.9105 | 143.414 | 78 |  | 23689.6705
Base | Mild Hybrid BISG Turbo | 2030 | low | Midsize_SUV | AU | 8 | 9.13 | Gasoline |  |  | 14.9734 | 619.1679 | 746.3025 | 136654 |  | 10000 |  | 7692.3309 | 403.2 | 0 | 1565 | 1701 | 2195.15 |  |  | 41.3513 | 49.842 | [13 empty] | 32.4638 |  | 32.8455 |  | 2448.1416 | 17316 |  | 266.9105 | 143.414 | 78 |  | 23986.3906
Base | Mild Hybrid BISG Turbo | 2030 | low | Midsize_SUV | AUp | 6 | 9.02 | Gasoline |  |  | 14.9734 | 637.8381 | 762.2445 | 136654 |  | 10000 |  | 7692.3309 | 403.2 | 0 | 1548 | 1684 | 2174.342 |  |  | 42.5982 | 50.9067 | [13 empty] | 33.2144 |  | 33.5763 |  | 2448.1416 | 17316 |  | 266.9105 | 143.414 | 78 |  | 23689.6705
Base | Mild Hybrid BISG Turbo | 2030 | low | Midsize_SUV | AUp | 7 | 9.48 | Gasoline |  |  | 14.9734 | 595.276 | 725.5471 | 136654 |  | 10000 |  | 7692.3309 | 403.2 | 0 | 1556 | 1692 | 2184.134 |  |  | 39.7557 | 48.4559 | [13 empty] | 31.4889 |  | 31.8946 |  | 2448.1416 | 17316 |  | 266.9105 | 143.414 | 78 |  | 23838.0306
Base | Mild Hybrid BISG Turbo | 2030 | low | Midsize_SUV | AUp | 8 | 8.87 | Gasoline |  |  | 14.9734 | 632.6592 | 755.2324 | 136654 |  | 10000 |  | 7692.3309 | 403.2 | 0 | 1565 | 1701 | 2195.15 |  |  | 42.2523 | 50.4384 | [13 empty] | 32.9638 |  | 33.3185 |  | 2448.1416 | 17316 |  | 266.9105 | 143.414 | 78 |  | 23986.3906
Base | Mild Hybrid BISG Turbo | 2030 | low | Midsize_SUV | AUp | 9 | 9.34 | Gasoline |  |  | 14.9734 | 614.5975 | 744.4411 | 136654 |  | 10000 |  | 7692.3309 | 403.2 | 0 | 1575 | 1711 | 2207.39 |  |  | 41.0461 | 49.7177 | [13 empty] | 32.3128 |  | 32.7093 |  | 2448.1416 | 17316 |  | 266.9105 | 143.414 | 78 |  | 24134.7507
Base | Mild Hybrid BISG Turbo | 2030 | low | Midsize_SUV | AUp | 10 | 8.93 | Gasoline |  |  | 14.9734 | 634.5286 | 762.7397 | 136654 |  | 10000 |  | 7692.3309 | 403.2 | 0 | 1540 | 1676 | 2164.55 |  |  | 42.3772 | 50.9398 | [13 empty] | 33.1366 |  | 33.5182 |  | 2448.1416 | 17316 |  | 266.9105 | 143.414 | 78 |  | 23986.3906
Base | Mild Hybrid BISG Turbo | 2030 | low | Midsize_SUV | AUpp | 8 | 8.77 | Gasoline |  |  | 14.9734 | 638.9722 | 763.5169 | 136654 |  | 10000 |  | 7692.3309 | 403.2 | 0 | 1565 | 1701 | 2195.15 |  |  | 42.6739 | 50.9917 | [13 empty] | 33.2648 |  | 33.6271 |  | 2448.1416 | 17316 |  | 266.9105 | 143.414 | 78 |  | 23986.3906
Base | Mild Hybrid BISG Turbo | 2030 | low | Midsize_SUV | AUpp | 10 | 8.73 | Gasoline |  |  | 14.9734 | 641.673 | 770.6844 | 136654 |  | 10000 |  | 7692.3309 | 403.2 | 0 | 1540 | 1676 | 2164.55 |  |  | 42.8543 | 51.4704 | [13 empty] | 33.4531 |  | 33.8362 |  | 2448.1416 | 17316 |  | 266.9105 | 143.414 | 78 |  | 23986.3906
Base | Mild Hybrid BISG Turbo | 2030 | low | Midsize_SUV | CVT |  | 9.14 | Gasoline |  |  | 14.9734 | 517.774 | 758.7631 | 136654 |  | 10000 |  | 7692.3309 | 403.2 | 0 | 1539 | 1675 | 2163.326 |  |  | 34.5797 | 50.6742 | [13 empty] | 29.7325 |  | 30.7079 |  | 2448.1416 | 17316 |  | 266.9105 | 143.414 | 78 |  | 23768.2608
Base | Mild Hybrid BISG Turbo | 2030 | low | Midsize_SUV | CVTp |  | 8.63 | Gasoline |  |  | 14.9734 | 532.7571 | 783.0559 | 136654 |  | 10000 |  | 7692.3309 | 403.2 | 0 | 1539 | 1675 | 2163.326 |  |  | 35.5803 | 52.2966 | [13 empty] | 30.5272 |  | 31.5384 |  | 2448.1416 | 17316 |  | 266.9105 | 143.414 | 78 |  | 23768.2608
Base | Mild Hybrid BISG Turbo | 2030 | low | Midsize_SUV | DDCT | 6 | 8.94 | Gasoline |  |  | 14.9734 | 656.8965 | 767.226 | 136654 |  | 10000 |  | 7692.3309 | 403.2 | 0 | 1570 | 1706 | 2201.27 |  |  | 43.871 | 51.2394 | [13 empty] | 33.7854 |  | 34.0727 |  | 2448.1416 | 17316 |  | 266.9105 | 143.414 | 78 |  | 24314.1775
Base | Mild Hybrid BISG Turbo | 2030 | low | Midsize_SUV | DDCT | 8 | 8.87 | Gasoline |  |  | 14.9734 | 671.5769 | 763.7321 | 136654 |  | 10000 |  | 7692.3309 | 403.2 | 0 | 1580 | 1716 | 2213.51 |  |  | 44.8514 | 51.0061 | [13 empty] | 34.0917 |  | 34.2861 |  | 2448.1416 | 17316 |  | 266.9105 | 143.414 | 78 |  | 24675.2775
Base | Mild Hybrid BISG Turbo | 2030 | low | Midsize_SUV | DM | 5 | 10.44 | Gasoline |  |  | 14.9734 | 660.6796 | 776.7695 | 136654 |  | 10000 |  | 7692.3309 | 403.2 | 0 | 1533 | 1669 | 2155.982 |  |  | 44.1237 | 51.8768 | [13 empty] | 34.0418 |  | 34.356 |  | 2448.1416 | 17316 |  | 266.9105 | 143.414 | 78 |  | 22668.6773
Base | Mild Hybrid BISG Turbo | 2030 | low | Midsize_SUV | DM | 6 | 10.38 | Gasoline |  |  | 14.9734 | 663.8301 | 778.0909 | 136654 |  | 10000 |  | 7692.3309 | 403.2 | 0 | 1540 | 1676 | 2164.55 |  |  | 44.3341 | 51.965 | [13 empty] | 34.1438 |  | 34.4481 |  | 2448.1416 | 17316 |  | 266.9105 | 143.414 | 78 |  | 22802.2013
Base | Mild Hybrid BISG Turbo | 2030 | low | Pickup | AU | 5 | 6.97 | Gasoline |  |  | 19.9645 | 591.3828 | 760.4629 | 225656 |  | 10000 |  | 7692.3309 | 403.2 | 0 | 1772 | 1908 | 5808 |  |  | 29.6217 | 38.0908 | [13 empty] | 24.6797 |  | 25.1322 |  | 3182.2057 | 18802 |  | 266.9105 | 143.414 | 78 |  | 26260.3139
Base | Mild Hybrid BISG Turbo | 2030 | low | Pickup | AU | 6 | 7.15 | Gasoline |  |  | 19.9645 | 641.8982 | 784.7222 | 225656 |  | 10000 |  | 7692.3309 | 403.2 | 0 | 1779 | 1915 | 5815 |  |  | 32.152 | 39.3059 | [13 empty] | 26.0748 |  | 26.4093 |  | 3182.2057 | 18802 |  | 266.9105 | 143.414 | 78 |  | 26408.674
Base | Mild Hybrid BISG Turbo | 2030 | low | Pickup | AU | 8 | 6.92 | Gasoline |  |  | 19.9645 | 667.1119 | 817.7793 | 225656 |  | 10000 |  | 7692.3309 | 403.2 | 0 | 1799 | 1935 | 5835 |  |  | 33.4149 | 40.9617 | [13 empty] | 27.0255 |  | 27.3821 |  | 3182.2057 | 18802 |  | 266.9105 | 143.414 | 78 |  | 26705.3941
Base | Mild Hybrid BISG Turbo | 2030 | low | Pickup | AUp | 6 | 6.74 | Gasoline |  |  | 19.9645 | 679.31 | 823.2271 | 225656 |  | 10000 |  | 7692.3309 | 403.2 | 0 | 1779 | 1915 | 5815 |  |  | 34.0259 | 41.2346 | [13 empty] | 27.3485 |  | 27.6755 |  | 3182.2057 | 18802 |  | 266.9105 | 143.414 | 78 |  | 26408.674
Base | Mild Hybrid BISG Turbo | 2030 | low | Pickup | AUp | 7 | 7.06 | Gasoline |  |  | 19.9645 | 649.2015 | 795.8401 | 225656 |  | 10000 |  | 7692.3309 | 403.2 | 0 | 1786 | 1922 | 5822 |  |  | 32.5178 | 39.8628 | [13 empty] | 26.3706 |  | 26.7175 |  | 3182.2057 | 18802 |  | 266.9105 | 143.414 | 78 |  | 26557.0341
Base | Mild Hybrid BISG Turbo | 2030 | low | Pickup | AUp | 8 | 6.76 | Gasoline |  |  | 19.9645 | 679.4378 | 826.6617 | 225656 |  | 10000 |  | 7692.3309 | 403.2 | 0 | 1799 | 1935 | 5835 |  |  | 34.0323 | 41.4066 | [13 empty] | 27.3951 |  | 27.7347 |  | 3182.2057 | 18802 |  | 266.9105 | 143.414 | 78 |  | 26705.3941
Base | Mild Hybrid BISG Turbo | 2030 | low | Pickup | AUp | 9 | 6.99 | Gasoline |  |  | 19.9645 | 664.8263 | 817.5515 | 225656 |  | 10000 |  | 7692.3309 | 403.2 | 0 | 1804 | 1940 | 5840 |  |  | 33.3005 | 40.9503 | [13 empty] | 26.9747 |  | 27.3399 |  | 3182.2057 | 18802 |  | 266.9105 | 143.414 | 78 |  | 26853.7542
Base | Mild Hybrid BISG Turbo | 2030 | low | Pickup | AUp | 10 | 6.8 | Gasoline |  |  | 19.9645 | 680.6294 | 827.7108 | 225656 |  | 10000 |  | 7692.3309 | 403.2 | 0 | 1794 | 1930 | 5830 |  |  | 34.092 | 41.4592 | [13 empty] | 27.4332 |  | 27.7719 |  | 3182.2057 | 18802 |  | 266.9105 | 143.414 | 78 |  | 26705.3941
Base | Mild Hybrid BISG Turbo | 2030 | low | Pickup | AUpp | 8 | 6.7 | Gasoline |  |  | 19.9645 | 685.648 | 834.8031 | 225656 |  | 10000 |  | 7692.3309 | 403.2 | 0 | 1799 | 1935 | 5835 |  |  | 34.3434 | 41.8144 | [13 empty] | 27.6274 |  | 27.9725 |  | 3182.2057 | 18802 |  | 266.9105 | 143.414 | 78 |  | 26705.3941
Base | Mild Hybrid BISG Turbo | 2030 | low | Pickup | AUpp | 10 | 6.8 | Gasoline |  |  | 19.9645 | 685.0778 | 839.5942 | 225656 |  | 10000 |  | 7692.3309 | 403.2 | 0 | 1794 | 1930 | 5830 |  |  | 34.3148 | 42.0544 | [13 empty] | 27.6764 |  | 28.042 |  | 3182.2057 | 18802 |  | 266.9105 | 143.414 | 78 |  | 26705.3941
Base | Mild Hybrid BISG Turbo | 2030 | low | Pickup | CVT |  | 6.44 | Gasoline |  |  | 19.9645 | 586.2443 | 827.5503 | 225656 |  | 10000 |  | 7692.3309 | 403.2 | 0 | 1769 | 1905 | 5805 |  |  | 29.3644 | 41.4511 | [13 empty] | 25.3369 |  | 26.0641 |  | 3182.2057 | 18802 |  | 266.9105 | 143.414 | 78 |  | 26219.5835
Base | Mild Hybrid BISG Turbo | 2030 | low | Pickup | CVTp |  | 5.99 | Gasoline |  |  | 19.9645 | 600.4033 | 850.9286 | 225656 |  | 10000 |  | 7692.3309 | 403.2 | 0 | 1769 | 1905 | 5805 |  |  | 30.0736 | 42.6221 | [13 empty] | 25.9271 |  | 26.6829 |  | 3182.2057 | 18802 |  | 266.9105 | 143.414 | 78 |  | 26219.5835
Base | Mild Hybrid BISG Turbo | 2030 | low | Pickup | DDCT | 6 | 6.69 | Gasoline |  |  | 19.9645 | 710.7944 | 828.9527 | 225656 |  | 10000 |  | 7692.3309 | 403.2 | 0 | 1789 | 1925 | 5825 |  |  | 35.6029 | 41.5214 | [13 empty] | 28.0608 |  | 28.2805 |  | 3182.2057 | 18802 |  | 266.9105 | 143.414 | 78 |  | 27027.5933
Base | Mild Hybrid BISG Turbo | 2030 | low | Pickup | DDCT | 8 | 6.66 | Gasoline |  |  | 19.9645 | 715.3311 | 832.8635 | 225656 |  | 10000 |  | 7692.3309 | 403.2 | 0 | 1799 | 1935 | 5835 |  |  | 35.8302 | 41.7173 | [13 empty] | 28.2029 |  | 28.419 |  | 3182.2057 | 18802 |  | 266.9105 | 143.414 | 78 |  | 27388.6933
Base | Mild Hybrid BISG Turbo | 2030 | low | Pickup | DM | 5 | 8.22 | Gasoline |  |  | 19.9645 | 694.0899 | 825.2525 | 225656 |  | 10000 |  | 7692.3309 | 403.2 | 0 | 1742 | 1878 | 5778 |  |  | 34.7662 | 41.336 | [13 empty] | 27.677 |  | 27.951 |  | 3182.2057 | 18802 |  | 266.9105 | 143.414 | 78 |  | 25373.5923
Base | Mild Hybrid BISG Turbo | 2030 | low | Pickup | DM | 6 | 8.34 | Gasoline |  |  | 19.9645 | 708.3498 | 837.2739 | 225656 |  | 10000 |  | 7692.3309 | 403.2 | 0 | 1759 | 1895 | 5795 |  |  | 35.4805 | 41.9382 | [13 empty] | 28.122 |  | 28.3835 |  | 3182.2057 | 18802 |  | 266.9105 | 143.414 | 78 |  | 25507.1164
Base | Mild Hybrid BISG Turbo | 2045 | high | Compact | AU | 5 | 9.95 | Gasoline |  |  | 9.9822 | 570.4349 | 823.357 | 101962 |  | 10000 |  | 7692.3309 | 403.2 | 0 | 1167 | 1303 | 1707.998 |  |  | 57.145 | 82.4822 | [13 empty] | 45.633 |  | 47.0518 |  | 1637.8678 | 9612 |  | 177.0325 | 103.5768 | 40 |  | 13978.7556
Base | Mild Hybrid BISG Turbo | 2045 | high | Compact | AU | 6 | 9.31 | Gasoline |  |  | 9.9822 | 649.0221 | 842.7433 | 101962 |  | 10000 |  | 7692.3309 | 403.2 | 0 | 1159 | 1295 | 1698.206 |  |  | 65.0177 | 84.4243 | [13 empty] | 49.0207 |  | 50.024 |  | 1637.8678 | 9612 |  | 177.0325 | 103.5768 | 40 |  | 14029.0552
Base | Mild Hybrid BISG Turbo | 2045 | high | Compact | AU | 8 | 8.9 | Gasoline |  |  | 9.9822 | 676.4721 | 928.4907 | 101962 |  | 10000 |  | 7692.3309 | 403.2 | 0 | 1176 | 1312 | 1719.014 |  |  | 67.7676 | 93.0143 | [13 empty] | 51.642 |  | 52.9888 |  | 1637.8678 | 9612 |  | 177.0325 | 103.5768 | 40 |  | 14129.6545
Base | Mild Hybrid BISG Turbo | 2045 | high | Compact | AUp | 6 | 8.87 | Gasoline |  |  | 9.9822 | 707.219 | 937.3122 | 101962 |  | 10000 |  | 7692.3309 | 403.2 | 0 | 1159 | 1295 | 1698.206 |  |  | 70.8477 | 93.898 | [13 empty] | 52.9218 |  | 54.1207 |  | 1637.8678 | 9612 |  | 177.0325 | 103.5768 | 40 |  | 14029.0552
Base | Mild Hybrid BISG Turbo | 2045 | high | Compact | AUp | 7 | 9.32 | Gasoline |  |  | 9.9822 | 673.5033 | 880.4106 | 101962 |  | 10000 |  | 7692.3309 | 403.2 | 0 | 1170 | 1306 | 1711.67 |  |  | 67.4701 | 88.1977 | [13 empty] | 50.639 |  | 51.7128 |  | 1637.8678 | 9612 |  | 177.0325 | 103.5768 | 40 |  | 14079.3549
Base | Mild Hybrid BISG Turbo | 2045 | high | Compact | AUp | 8 | 8.69 | Gasoline |  |  | 9.9822 | 716.499 | 938.5486 | 101962 |  | 10000 |  | 7692.3309 | 403.2 | 0 | 1176 | 1312 | 1719.014 |  |  | 71.7774 | 94.0218 | [13 empty] | 53.2737 |  | 54.4198 |  | 1637.8678 | 9612 |  | 177.0325 | 103.5768 | 40 |  | 14129.6545
Base | Mild Hybrid BISG Turbo | 2045 | high | Compact | AUp | 9 | 9.08 | Gasoline |  |  | 9.9822 | 690.8834 | 949.4792 | 101962 |  | 10000 |  | 7692.3309 | 403.2 | 0 | 1181 | 1317 | 1725.134 |  |  | 69.2113 | 95.1168 | [13 empty] | 52.5507 |  | 53.9287 |  | 1637.8678 | 9612 |  | 177.0325 | 103.5768 | 40 |  | 14179.9541
Base | Mild Hybrid BISG Turbo | 2045 | high | Compact | AUp | 10 | 8.73 | Gasoline |  |  | 9.9822 | 675.2659 | 975.6366 | 101962 |  | 10000 |  | 7692.3309 | 403.2 | 0 | 1151 | 1287 | 1688.414 |  |  | 67.6467 | 97.7372 | [13 empty] | 52.4156 |  | 54.049 |  | 1637.8678 | 9612 |  | 177.0325 | 103.5768 | 40 |  | 14129.6545
Base | Mild Hybrid BISG Turbo | 2045 | high | Compact | AUpp | 8 | 8.59 | Gasoline |  |  | 9.9822 | 701.7865 | 947.7928 | 101962 |  | 10000 |  | 7692.3309 | 403.2 | 0 | 1176 | 1312 | 1719.014 |  |  | 70.3035 | 94.9479 | [13 empty] | 52.9187 |  | 54.2157 |  | 1637.8678 | 9612 |  | 177.0325 | 103.5768 | 40 |  | 14129.6545
Base | Mild Hybrid BISG Turbo | 2045 | high | Compact | AUpp | 10 | 8.61 | Gasoline |  |  | 9.9822 | 738.7959 | 996.0831 | 101962 |  | 10000 |  | 7692.3309 | 403.2 | 0 | 1151 | 1287 | 1688.414 |  |  | 74.011 | 99.7855 | [13 empty] | 55.1121 |  | 56.4569 |  | 1637.8678 | 9612 |  | 177.0325 | 103.5768 | 40 |  | 14129.6545
Base | Mild Hybrid BISG Turbo | 2045 | high | Compact | CVT |  | 9.19 | Gasoline |  |  | 9.9822 | 567.7178 | 893.8167 | 101962 |  | 10000 |  | 7692.3309 | 403.2 | 0 | 1150 | 1286 | 1687.19 |  |  | 56.8728 | 89.5407 | [13 empty] | 46.7056 |  | 48.5678 |  | 1637.8678 | 9612 |  | 177.0325 | 103.5768 | 40 |  | 14086.4406
Base | Mild Hybrid BISG Turbo | 2045 | high | Compact | CVTp |  | 8.86 | Gasoline |  |  | 9.9822 | 592.8312 | 954.497 | 101962 |  | 10000 |  | 7692.3309 | 403.2 | 0 | 1150 | 1286 | 1687.19 |  |  | 59.3886 | 95.6195 | [13 empty] | 48.7286 |  | 50.7761 |  | 1637.8678 | 9612 |  | 177.0325 | 103.5768 | 40 |  | 14086.4406
Base | Mild Hybrid BISG Turbo | 2045 | high | Compact | DDCT | 6 | 8.74 | Gasoline |  |  | 9.9822 | 728.1647 | 949.0954 | 101962 |  | 10000 |  | 7692.3309 | 403.2 | 0 | 1176 | 1312 | 1719.014 |  |  | 72.946 | 95.0784 | [13 empty] | 53.8801 |  | 55.0142 |  | 1637.8678 | 9612 |  | 177.0325 | 103.5768 | 40 |  | 13853.7883
Base | Mild Hybrid BISG Turbo | 2045 | high | Compact | DDCT | 8 | 8.64 | Gasoline |  |  | 9.9822 | 773.6555 | 961.4935 | 101962 |  | 10000 |  | 7692.3309 | 403.2 | 0 | 1191 | 1327 | 1737.374 |  |  | 77.5032 | 96.3204 | [13 empty] | 55.6594 |  | 56.5773 |  | 1637.8678 | 9612 |  | 177.0325 | 103.5768 | 40 |  | 14039.4749
Base | Mild Hybrid BISG Turbo | 2045 | high | Compact | DM | 5 | 10.18 | Gasoline |  |  | 9.9822 | 521.2608 | 960.864 | 101962 |  | 10000 |  | 7692.3309 | 403.2 | 0 | 1135 | 1271 | 1668.83 |  |  | 52.2188 | 96.2573 | [13 empty] | 45.5444 |  | 48.0851 |  | 1637.8678 | 9612 |  | 177.0325 | 103.5768 | 40 |  | 13461.4048
Base | Mild Hybrid BISG Turbo | 2045 | high | Compact | DM | 6 | 10.04 | Gasoline |  |  | 9.9822 | 524.2988 | 967.1969 | 101962 |  | 10000 |  | 7692.3309 | 403.2 | 0 | 1151 | 1287 | 1688.414 |  |  | 52.5232 | 96.8918 | [13 empty] | 45.7746 |  | 48.3303 |  | 1637.8678 | 9612 |  | 177.0325 | 103.5768 | 40 |  | 13509.8182
Base | Mild Hybrid BISG Turbo | 2045 | high | Midsize | AU | 5 | 9.08 | Gasoline |  |  | 12.1213 | 660.9261 | 968.9719 | 118065 |  | 10000 |  | 7692.3309 | 403.2 | 0 | 1229 | 1365 | 1783.886 |  |  | 54.526 | 79.9397 | [13 empty] | 44.1016 |  | 45.5436 |  | 1688.8129 | 14110 |  | 177.0325 | 103.5768 | 40 |  | 18574.6633
Base | Mild Hybrid BISG Turbo | 2045 | high | Midsize | AU | 6 | 8.57 | Gasoline |  |  | 12.1213 | 719.6484 | 988.1821 | 118065 |  | 10000 |  | 7692.3309 | 403.2 | 0 | 1226 | 1362 | 1780.214 |  |  | 59.3706 | 81.5245 | [13 empty] | 46.3427 |  | 47.5488 |  | 1688.8129 | 14110 |  | 177.0325 | 103.5768 | 40 |  | 18624.9629
Base | Mild Hybrid BISG Turbo | 2045 | high | Midsize | AU | 8 | 8.22 | Gasoline |  |  | 12.1213 | 768.7815 | 1086.0104 | 118065 |  | 10000 |  | 7692.3309 | 403.2 | 0 | 1248 | 1384 | 1807.142 |  |  | 63.4241 | 89.5953 | [13 empty] | 49.3879 |  | 50.8163 |  | 1688.8129 | 14110 |  | 177.0325 | 103.5768 | 40 |  | 18725.5622
Base | Mild Hybrid BISG Turbo | 2045 | high | Midsize | AUp | 6 | 8.16 | Gasoline |  |  | 12.1213 | 802.2463 | 1092.3766 | 118065 |  | 10000 |  | 7692.3309 | 403.2 | 0 | 1226 | 1362 | 1780.214 |  |  | 66.1849 | 90.1205 | [13 empty] | 50.5297 |  | 51.8063 |  | 1688.8129 | 14110 |  | 177.0325 | 103.5768 | 40 |  | 18624.9629
Base | Mild Hybrid BISG Turbo | 2045 | high | Midsize | AUp | 7 | 8.56 | Gasoline |  |  | 12.1213 | 715.0281 | 1030.8421 | 118065 |  | 10000 |  | 7692.3309 | 403.2 | 0 | 1237 | 1373 | 1793.678 |  |  | 58.9894 | 85.0439 | [13 empty] | 46.8337 |  | 48.2841 |  | 1688.8129 | 14110 |  | 177.0325 | 103.5768 | 40 |  | 18675.2625
Base | Mild Hybrid BISG Turbo | 2045 | high | Midsize | AUp | 8 | 8 | Gasoline |  |  | 12.1213 | 819.895 | 1097.0422 | 118065 |  | 10000 |  | 7692.3309 | 403.2 | 0 | 1248 | 1384 | 1807.142 |  |  | 67.6409 | 90.5054 | [13 empty] | 51.1369 |  | 52.3407 |  | 1688.8129 | 14110 |  | 177.0325 | 103.5768 | 40 |  | 18725.5622
Base | Mild Hybrid BISG Turbo | 2045 | high | Midsize | AUp | 9 | 8.39 | Gasoline |  |  | 12.1213 | 783.3561 | 1111.0213 | 118065 |  | 10000 |  | 7692.3309 | 403.2 | 0 | 1253 | 1389 | 1813.262 |  |  | 64.6265 | 91.6587 | [13 empty] | 50.2151 |  | 51.6876 |  | 1688.8129 | 14110 |  | 177.0325 | 103.5768 | 40 |  | 18775.8618
Base | Mild Hybrid BISG Turbo | 2045 | high | Midsize | AUp | 10 | 8.03 | Gasoline |  |  | 12.1213 | 811.3093 | 1143.2765 | 118065 |  | 10000 |  | 7692.3309 | 403.2 | 0 | 1218 | 1354 | 1770.422 |  |  | 66.9326 | 94.3197 | [13 empty] | 51.56 |  | 53.0393 |  | 1688.8129 | 14110 |  | 177.0325 | 103.5768 | 40 |  | 18725.5622
Base | Mild Hybrid BISG Turbo | 2045 | high | Midsize | AUpp | 8 | 7.92 | Gasoline |  |  | 12.1213 | 796.5087 | 1107.2245 | 118065 |  | 10000 |  | 7692.3309 | 403.2 | 0 | 1248 | 1384 | 1807.142 |  |  | 65.7115 | 91.3454 | [13 empty] | 50.5737 |  | 51.9557 |  | 1688.8129 | 14110 |  | 177.0325 | 103.5768 | 40 |  | 18725.5622
Base | Mild Hybrid BISG Turbo | 2045 | high | Midsize | AUpp | 10 | 7.92 | Gasoline |  |  | 12.1213 | 835.1454 | 1174.3082 | 118065 |  | 10000 |  | 7692.3309 | 403.2 | 0 | 1218 | 1354 | 1770.422 |  |  | 68.899 | 96.8798 | [13 empty] | 52.7438 |  | 54.2461 |  | 1688.8129 | 14110 |  | 177.0325 | 103.5768 | 40 |  | 18725.5622
Base | Mild Hybrid BISG Turbo | 2045 | high | Midsize | CVT |  | 8.22 | Gasoline |  |  | 12.1213 | 656.2859 | 1051.6794 | 118065 |  | 10000 |  | 7692.3309 | 403.2 | 0 | 1217 | 1353 | 1769.198 |  |  | 54.1432 | 86.763 | [13 empty] | 45.0764 |  | 46.9577 |  | 1688.8129 | 14110 |  | 177.0325 | 103.5768 | 40 |  | 18653.1813
Base | Mild Hybrid BISG Turbo | 2045 | high | Midsize | CVTp |  | 8.12 | Gasoline |  |  | 12.1213 | 685.1143 | 1130 | 118065 |  | 10000 |  | 7692.3309 | 403.2 | 0 | 1217 | 1353 | 1769.198 |  |  | 56.5216 | 93.2244 | [13 empty] | 47.1179 |  | 49.2159 |  | 1688.8129 | 14110 |  | 177.0325 | 103.5768 | 40 |  | 18653.1813
Base | Mild Hybrid BISG Turbo | 2045 | high | Midsize | DDCT | 6 | 8 | Gasoline |  |  | 12.1213 | 916.4881 | 1106.9665 | 118065 |  | 10000 |  | 7692.3309 | 403.2 | 0 | 1235 | 1371 | 1791.23 |  |  | 75.6098 | 91.3241 | [13 empty] | 54.044 |  | 54.7788 |  | 1688.8129 | 14110 |  | 177.0325 | 103.5768 | 40 |  | 18450.6737
Base | Mild Hybrid BISG Turbo | 2045 | high | Midsize | DDCT | 8 | 7.94 | Gasoline |  |  | 12.1213 | 886.73 | 1124.3406 | 118065 |  | 10000 |  | 7692.3309 | 403.2 | 0 | 1255 | 1391 | 1815.71 |  |  | 73.1547 | 92.7575 | [13 empty] | 53.5101 |  | 54.4906 |  | 1688.8129 | 14110 |  | 177.0325 | 103.5768 | 40 |  | 18636.3603
Base | Mild Hybrid BISG Turbo | 2045 | high | Midsize | DM | 5 | 9.61 | Gasoline |  |  | 12.1213 | 575.1206 | 1116.9845 | 118065 |  | 10000 |  | 7692.3309 | 403.2 | 0 | 1194 | 1330 | 1741.046 |  |  | 47.4471 | 92.1506 | [13 empty] | 42.6346 |  | 45.2513 |  | 1688.8129 | 14110 |  | 177.0325 | 103.5768 | 40 |  | 18049.2105
Base | Mild Hybrid BISG Turbo | 2045 | high | Midsize | DM | 6 | 9.5 | Gasoline |  |  | 12.1213 | 692.8225 | 1126.9182 | 118065 |  | 10000 |  | 7692.3309 | 403.2 | 0 | 1210 | 1346 | 1760.63 |  |  | 57.1575 | 92.9701 | [13 empty] | 47.3601 |  | 49.402 |  | 1688.8129 | 14110 |  | 177.0325 | 103.5768 | 40 |  | 18097.6239
Base | Mild Hybrid BISG Turbo | 2045 | high | Small_SUV | AU | 5 | 8.79 | Gasoline |  |  | 14.9734 | 801.7188 | 1058.5011 | 128515 |  | 10000 |  | 7692.3309 | 403.2 | 0 | 1309 | 1445 | 1881.806 |  |  | 53.543 | 70.6923 | [13 empty] | 41.9411 |  | 42.8589 |  | 1721.8735 | 15675 |  | 177.0325 | 103.5768 | 40 |  | 20270.2756
Base | Mild Hybrid BISG Turbo | 2045 | high | Small_SUV | AU | 6 | 8.61 | Gasoline |  |  | 14.9734 | 875.9546 | 1092.8571 | 128515 |  | 10000 |  | 7692.3309 | 403.2 | 0 | 1308 | 1444 | 1880.582 |  |  | 58.5009 | 72.9868 | [13 empty] | 44.2987 |  | 45.0153 |  | 1721.8735 | 15675 |  | 177.0325 | 103.5768 | 40 |  | 20320.5752
Base | Mild Hybrid BISG Turbo | 2045 | high | Small_SUV | AU | 8 | 8.27 | Gasoline |  |  | 14.9734 | 923.4755 | 1169.6947 | 128515 |  | 10000 |  | 7692.3309 | 403.2 | 0 | 1325 | 1461 | 1901.39 |  |  | 61.6746 | 78.1184 | [13 empty] | 46.5366 |  | 47.3669 |  | 1721.8735 | 15675 |  | 177.0325 | 103.5768 | 40 |  | 20421.1745
Base | Mild Hybrid BISG Turbo | 2045 | high | Small_SUV | AUp | 6 | 8.18 | Gasoline |  |  | 14.9734 | 951.6471 | 1187.3612 | 128515 |  | 10000 |  | 7692.3309 | 403.2 | 0 | 1308 | 1444 | 1880.582 |  |  | 63.556 | 79.2982 | [13 empty] | 47.458 |  | 48.2351 |  | 1721.8735 | 15675 |  | 177.0325 | 103.5768 | 40 |  | 20320.5752
Base | Mild Hybrid BISG Turbo | 2045 | high | Small_SUV | AUp | 7 | 8.6 | Gasoline |  |  | 14.9734 | 880.5317 | 1124.0388 | 128515 |  | 10000 |  | 7692.3309 | 403.2 | 0 | 1316 | 1452 | 1890.374 |  |  | 58.8065 | 75.0692 | [13 empty] | 44.8513 |  | 45.6832 |  | 1721.8735 | 15675 |  | 177.0325 | 103.5768 | 40 |  | 20370.8748
Base | Mild Hybrid BISG Turbo | 2045 | high | Small_SUV | AUp | 8 | 8.05 | Gasoline |  |  | 14.9734 | 944.5266 | 1184.0082 | 128515 |  | 10000 |  | 7692.3309 | 403.2 | 0 | 1325 | 1461 | 1901.39 |  |  | 63.0805 | 79.0743 | [13 empty] | 47.2417 |  | 48.0369 |  | 1721.8735 | 15675 |  | 177.0325 | 103.5768 | 40 |  | 20421.1745
Base | Mild Hybrid BISG Turbo | 2045 | high | Small_SUV | AUp | 9 | 8.46 | Gasoline |  |  | 14.9734 | 918.61 | 1180.318 | 128515 |  | 10000 |  | 7692.3309 | 403.2 | 0 | 1335 | 1471 | 1913.63 |  |  | 61.3496 | 78.8279 | [13 empty] | 46.5633 |  | 47.4617 |  | 1721.8735 | 15675 |  | 177.0325 | 103.5768 | 40 |  | 20471.4741
Base | Mild Hybrid BISG Turbo | 2045 | high | Small_SUV | AUp | 10 | 8.09 | Gasoline |  |  | 14.9734 | 951.2872 | 1212.4589 | 128515 |  | 10000 |  | 7692.3309 | 403.2 | 0 | 1300 | 1436 | 1870.79 |  |  | 63.532 | 80.9744 | [13 empty] | 47.7943 |  | 48.6804 |  | 1721.8735 | 15675 |  | 177.0325 | 103.5768 | 40 |  | 20421.1745
Base | Mild Hybrid BISG Turbo | 2045 | high | Small_SUV | AUpp | 8 | 7.95 | Gasoline |  |  | 14.9734 | 954.6134 | 1197.0467 | 128515 |  | 10000 |  | 7692.3309 | 403.2 | 0 | 1325 | 1461 | 1901.39 |  |  | 63.7541 | 79.9451 | [13 empty] | 47.663 |  | 48.4681 |  | 1721.8735 | 15675 |  | 177.0325 | 103.5768 | 40 |  | 20421.1745
Base | Mild Hybrid BISG Turbo | 2045 | high | Small_SUV | AUpp | 10 | 7.94 | Gasoline |  |  | 14.9734 | 964.3632 | 1228.7446 | 128515 |  | 10000 |  | 7692.3309 | 403.2 | 0 | 1300 | 1436 | 1870.79 |  |  | 64.4053 | 82.062 | [13 empty] | 48.3291 |  | 49.2249 |  | 1721.8735 | 15675 |  | 177.0325 | 103.5768 | 40 |  | 20421.1745
Base | Mild Hybrid BISG Turbo | 2045 | high | Small_SUV | CVT |  | 8.2 | Gasoline |  |  | 14.9734 | 756.7415 | 1165.2442 | 128515 |  | 10000 |  | 7692.3309 | 403.2 | 0 | 1299 | 1435 | 1869.566 |  |  | 50.5392 | 77.8212 | [13 empty] | 42.0232 |  | 43.6111 |  | 1721.8735 | 15675 |  | 177.0325 | 103.5768 | 40 |  | 20329.8657
Base | Mild Hybrid BISG Turbo | 2045 | high | Small_SUV | CVTp |  | 7.73 | Gasoline |  |  | 14.9734 | 781.6656 | 1221.2034 | 128515 |  | 10000 |  | 7692.3309 | 403.2 | 0 | 1299 | 1435 | 1869.566 |  |  | 52.2037 | 81.5584 | [13 empty] | 43.3824 |  | 45.0841 |  | 1721.8735 | 15675 |  | 177.0325 | 103.5768 | 40 |  | 20329.8657
Base | Mild Hybrid BISG Turbo | 2045 | high | Small_SUV | DDCT | 6 | 8.08 | Gasoline |  |  | 14.9734 | 1024.2695 | 1198.2685 | 128515 |  | 10000 |  | 7692.3309 | 403.2 | 0 | 1322 | 1458 | 1897.718 |  |  | 68.4061 | 80.0267 | [13 empty] | 49.2791 |  | 49.7745 |  | 1721.8735 | 15675 |  | 177.0325 | 103.5768 | 40 |  | 20146.9205
Base | Mild Hybrid BISG Turbo | 2045 | high | Small_SUV | DDCT | 8 | 8.05 | Gasoline |  |  | 14.9734 | 1020.589 | 1199.3702 | 128515 |  | 10000 |  | 7692.3309 | 403.2 | 0 | 1337 | 1473 | 1916.078 |  |  | 68.1603 | 80.1003 | [13 empty] | 49.2137 |  | 49.7304 |  | 1721.8735 | 15675 |  | 177.0325 | 103.5768 | 40 |  | 20332.6071
Base | Mild Hybrid BISG Turbo | 2045 | high | Small_SUV | DM | 5 | 9.52 | Gasoline |  |  | 14.9734 | 692.9836 | 1209.5857 | 128515 |  | 10000 |  | 7692.3309 | 403.2 | 0 | 1290 | 1426 | 1858.55 |  |  | 46.2811 | 80.7825 | [13 empty] | 40.5128 |  | 42.5704 |  | 1721.8735 | 15675 |  | 177.0325 | 103.5768 | 40 |  | 19739.5651
Base | Mild Hybrid BISG Turbo | 2045 | high | Small_SUV | DM | 6 | 9.46 | Gasoline |  |  | 14.9734 | 696.6573 | 1219.8922 | 128515 |  | 10000 |  | 7692.3309 | 403.2 | 0 | 1297 | 1433 | 1867.118 |  |  | 46.5264 | 81.4708 | [13 empty] | 40.7333 |  | 42.8146 |  | 1721.8735 | 15675 |  | 177.0325 | 103.5768 | 40 |  | 19787.9785
Base | Mild Hybrid BISG Turbo | 2045 | high | Midsize_SUV | AU | 5 | 9.61 | Gasoline |  |  | 14.9734 | 776.7181 | 1003.9768 | 120779 |  | 10000 |  | 7692.3309 | 403.2 | 0 | 1383 | 1519 | 1972.382 |  |  | 51.8733 | 67.0509 | [13 empty] | 40.5284 |  | 41.3238 |  | 1697.3992 | 17148 |  | 177.0325 | 103.5768 | 40 |  | 21639.1954
Base | Mild Hybrid BISG Turbo | 2045 | high | Midsize_SUV | AU | 6 | 9.49 | Gasoline |  |  | 14.9734 | 855.0915 | 1040.5196 | 120779 |  | 10000 |  | 7692.3309 | 403.2 | 0 | 1375 | 1511 | 1962.59 |  |  | 57.1075 | 69.4914 | [13 empty] | 43.0264 |  | 43.6086 |  | 1697.3992 | 17148 |  | 177.0325 | 103.5768 | 40 |  | 21733.5072
Base | Mild Hybrid BISG Turbo | 2045 | high | Midsize_SUV | AU | 8 | 9.1 | Gasoline |  |  | 14.9734 | 900.962 | 1104.7524 | 120779 |  | 10000 |  | 7692.3309 | 403.2 | 0 | 1392 | 1528 | 1983.398 |  |  | 60.171 | 73.7812 | [13 empty] | 45.0748 |  | 45.7265 |  | 1697.3992 | 17148 |  | 177.0325 | 103.5768 | 40 |  | 21922.1308
Base | Mild Hybrid BISG Turbo | 2045 | high | Midsize_SUV | AUp | 6 | 9.02 | Gasoline |  |  | 14.9734 | 927.2684 | 1123.4651 | 120779 |  | 10000 |  | 7692.3309 | 403.2 | 0 | 1375 | 1511 | 1962.59 |  |  | 61.9279 | 75.0309 | [13 empty] | 45.9707 |  | 46.5823 |  | 1697.3992 | 17148 |  | 177.0325 | 103.5768 | 40 |  | 21733.5072
Base | Mild Hybrid BISG Turbo | 2045 | high | Midsize_SUV | AUp | 7 | 9.49 | Gasoline |  |  | 14.9734 | 859.9982 | 1065.2564 | 120779 |  | 10000 |  | 7692.3309 | 403.2 | 0 | 1383 | 1519 | 1972.382 |  |  | 57.4352 | 71.1434 | [13 empty] | 43.5101 |  | 44.1797 |  | 1697.3992 | 17148 |  | 177.0325 | 103.5768 | 40 |  | 21827.819
Base | Mild Hybrid BISG Turbo | 2045 | high | Midsize_SUV | AUp | 8 | 8.86 | Gasoline |  |  | 14.9734 | 921.6389 | 1118.1151 | 120779 |  | 10000 |  | 7692.3309 | 403.2 | 0 | 1392 | 1528 | 1983.398 |  |  | 61.5519 | 74.6736 | [13 empty] | 45.7601 |  | 46.3744 |  | 1697.3992 | 17148 |  | 177.0325 | 103.5768 | 40 |  | 21922.1308
Base | Mild Hybrid BISG Turbo | 2045 | high | Midsize_SUV | AUp | 9 | 9.33 | Gasoline |  |  | 14.9734 | 893.5559 | 1108.7171 | 120779 |  | 10000 |  | 7692.3309 | 403.2 | 0 | 1402 | 1538 | 1995.638 |  |  | 59.6764 | 74.046 | [13 empty] | 44.9539 |  | 45.6577 |  | 1697.3992 | 17148 |  | 177.0325 | 103.5768 | 40 |  | 22016.4426
Base | Mild Hybrid BISG Turbo | 2045 | high | Midsize_SUV | AUp | 10 | 8.92 | Gasoline |  |  | 14.9734 | 927.8302 | 1136.7365 | 120779 |  | 10000 |  | 7692.3309 | 403.2 | 0 | 1367 | 1503 | 1952.798 |  |  | 61.9654 | 75.9173 | [13 empty] | 46.1763 |  | 46.8435 |  | 1697.3992 | 17148 |  | 177.0325 | 103.5768 | 40 |  | 21922.1308
Base | Mild Hybrid BISG Turbo | 2045 | high | Midsize_SUV | AUpp | 8 | 8.75 | Gasoline |  |  | 14.9734 | 932.1275 | 1130.0256 | 120779 |  | 10000 |  | 7692.3309 | 403.2 | 0 | 1392 | 1528 | 1983.398 |  |  | 62.2524 | 75.4691 | [13 empty] | 46.1804 |  | 46.7983 |  | 1697.3992 | 17148 |  | 177.0325 | 103.5768 | 40 |  | 21922.1308
Base | Mild Hybrid BISG Turbo | 2045 | high | Midsize_SUV | AUpp | 10 | 8.75 | Gasoline |  |  | 14.9734 | 938.7112 | 1151.6794 | 120779 |  | 10000 |  | 7692.3309 | 403.2 | 0 | 1367 | 1503 | 1952.798 |  |  | 62.6921 | 76.9152 | [13 empty] | 46.6479 |  | 47.33 |  | 1697.3992 | 17148 |  | 177.0325 | 103.5768 | 40 |  | 21922.1308
Base | Mild Hybrid BISG Turbo | 2045 | high | Midsize_SUV | CVT |  | 9.15 | Gasoline |  |  | 14.9734 | 727.3151 | 1078.2032 | 120779 |  | 10000 |  | 7692.3309 | 403.2 | 0 | 1366 | 1502 | 1951.574 |  |  | 48.5739 | 72.0081 | [13 empty] | 40.1422 |  | 41.5028 |  | 1697.3992 | 17148 |  | 177.0325 | 103.5768 | 40 |  | 21813.8182
Base | Mild Hybrid BISG Turbo | 2045 | high | Midsize_SUV | CVTp |  | 8.63 | Gasoline |  |  | 14.9734 | 751.7504 | 1138.5739 | 120779 |  | 10000 |  | 7692.3309 | 403.2 | 0 | 1366 | 1502 | 1951.574 |  |  | 50.2059 | 76.04 | [13 empty] | 41.5704 |  | 43.0708 |  | 1697.3992 | 17148 |  | 177.0325 | 103.5768 | 40 |  | 21813.8182
Base | Mild Hybrid BISG Turbo | 2045 | high | Midsize_SUV | DDCT | 6 | 8.98 | Gasoline |  |  | 14.9734 | 990.4527 | 1128.3964 | 120779 |  | 10000 |  | 7692.3309 | 403.2 | 0 | 1397 | 1533 | 1989.518 |  |  | 66.1477 | 75.3603 | [13 empty] | 47.4793 |  | 47.8228 |  | 1697.3992 | 17148 |  | 177.0325 | 103.5768 | 40 |  | 22091.5735
Base | Mild Hybrid BISG Turbo | 2045 | high | Midsize_SUV | DDCT | 8 | 8.91 | Gasoline |  |  | 14.9734 | 990.592 | 1127.2407 | 120779 |  | 10000 |  | 7692.3309 | 403.2 | 0 | 1407 | 1543 | 2001.758 |  |  | 66.157 | 75.2831 | [13 empty] | 47.4645 |  | 47.8023 |  | 1697.3992 | 17148 |  | 177.0325 | 103.5768 | 40 |  | 22321.123
Base | Mild Hybrid BISG Turbo | 2045 | high | Midsize_SUV | DM | 5 | 10.34 | Gasoline |  |  | 14.9734 | 967.2766 | 1148.637 | 120779 |  | 10000 |  | 7692.3309 | 403.2 | 0 | 1360 | 1496 | 1944.23 |  |  | 64.5998 | 76.712 | [13 empty] | 47.2664 |  | 47.8042 |  | 1697.3992 | 17148 |  | 177.0325 | 103.5768 | 40 |  | 21080.5121
Base | Mild Hybrid BISG Turbo | 2045 | high | Midsize_SUV | DM | 6 | 10.28 | Gasoline |  |  | 14.9734 | 971.519 | 1151.9807 | 120779 |  | 10000 |  | 7692.3309 | 403.2 | 0 | 1367 | 1503 | 1952.798 |  |  | 64.8832 | 76.9353 | [13 empty] | 47.4124 |  | 47.9454 |  | 1697.3992 | 17148 |  | 177.0325 | 103.5768 | 40 |  | 21165.3927
Base | Mild Hybrid BISG Turbo | 2045 | high | Pickup | AU | 5 | 6.81 | Gasoline |  |  | 19.9645 | 826.3416 | 1069.5915 | 209414 |  | 10000 |  | 7692.3309 | 403.2 | 0 | 1613 | 1749 | 5649 |  |  | 41.3906 | 53.5747 | [13 empty] | 33.3616 |  | 34.0105 |  | 1977.8136 | 18245 |  | 177.0325 | 103.5768 | 40 |  | 23369.9192
Base | Mild Hybrid BISG Turbo | 2045 | high | Pickup | AU | 6 | 6.98 | Gasoline |  |  | 19.9645 | 893.8848 | 1103.9387 | 209414 |  | 10000 |  | 7692.3309 | 403.2 | 0 | 1620 | 1756 | 5656 |  |  | 44.7738 | 55.2951 | [13 empty] | 35.1229 |  | 35.6334 |  | 1977.8136 | 18245 |  | 177.0325 | 103.5768 | 40 |  | 23464.231
Base | Mild Hybrid BISG Turbo | 2045 | high | Pickup | AU | 8 | 6.77 | Gasoline |  |  | 19.9645 | 933.1401 | 1162.6478 | 209414 |  | 10000 |  | 7692.3309 | 403.2 | 0 | 1640 | 1776 | 5676 |  |  | 46.74 | 58.2358 | [13 empty] | 36.5764 |  | 37.1457 |  | 1977.8136 | 18245 |  | 177.0325 | 103.5768 | 40 |  | 23652.8546
Base | Mild Hybrid BISG Turbo | 2045 | high | Pickup | AUp | 6 | 6.59 | Gasoline |  |  | 19.9645 | 955.7792 | 1173.0451 | 209414 |  | 10000 |  | 7692.3309 | 403.2 | 0 | 1620 | 1756 | 5656 |  |  | 47.874 | 58.7566 | [13 empty] | 37.1361 |  | 37.6564 |  | 1977.8136 | 18245 |  | 177.0325 | 103.5768 | 40 |  | 23464.231
Base | Mild Hybrid BISG Turbo | 2045 | high | Pickup | AUp | 7 | 6.92 | Gasoline |  |  | 19.9645 | 902.4048 | 1123.6712 | 209414 |  | 10000 |  | 7692.3309 | 403.2 | 0 | 1627 | 1763 | 5663 |  |  | 45.2005 | 56.2835 | [13 empty] | 35.5215 |  | 36.0698 |  | 1977.8136 | 18245 |  | 177.0325 | 103.5768 | 40 |  | 23558.5428
Base | Mild Hybrid BISG Turbo | 2045 | high | Pickup | AUp | 8 | 6.59 | Gasoline |  |  | 19.9645 | 953.3924 | 1176.8374 | 209414 |  | 10000 |  | 7692.3309 | 403.2 | 0 | 1640 | 1776 | 5676 |  |  | 47.7544 | 58.9466 | [13 empty] | 37.1341 |  | 37.6768 |  | 1977.8136 | 18245 |  | 177.0325 | 103.5768 | 40 |  | 23652.8546
Base | Mild Hybrid BISG Turbo | 2045 | high | Pickup | AUp | 9 | 6.85 | Gasoline |  |  | 19.9645 | 928.142 | 1165.3599 | 209414 |  | 10000 |  | 7692.3309 | 403.2 | 0 | 1645 | 1781 | 5681 |  |  | 46.4897 | 58.3717 | [13 empty] | 36.5093 |  | 37.1071 |  | 1977.8136 | 18245 |  | 177.0325 | 103.5768 | 40 |  | 23747.1664
Base | Mild Hybrid BISG Turbo | 2045 | high | Pickup | AUp | 10 | 6.64 | Gasoline |  |  | 19.9645 | 954.0122 | 1181.8428 | 209414 |  | 10000 |  | 7692.3309 | 403.2 | 0 | 1635 | 1771 | 5671 |  |  | 47.7855 | 59.1973 | [13 empty] | 37.2039 |  | 37.7619 |  | 1977.8136 | 18245 |  | 177.0325 | 103.5768 | 40 |  | 23652.8546
Base | Mild Hybrid BISG Turbo | 2045 | high | Pickup | AUpp | 8 | 6.53 | Gasoline |  |  | 19.9645 | 963.6837 | 1189.597 | 209414 |  | 10000 |  | 7692.3309 | 403.2 | 0 | 1640 | 1776 | 5676 |  |  | 48.2699 | 59.5857 | [13 empty] | 37.4802 |  | 38.029 |  | 1977.8136 | 18245 |  | 177.0325 | 103.5768 | 40 |  | 23652.8546
Base | Mild Hybrid BISG Turbo | 2045 | high | Pickup | AUpp | 10 | 6.64 | Gasoline |  |  | 19.9645 | 962.7946 | 1197.8813 | 209414 |  | 10000 |  | 7692.3309 | 403.2 | 0 | 1635 | 1771 | 5671 |  |  | 48.2254 | 60.0006 | [13 empty] | 37.5582 |  | 38.1394 |  | 1977.8136 | 18245 |  | 177.0325 | 103.5768 | 40 |  | 23652.8546
Base | Mild Hybrid BISG Turbo | 2045 | high | Pickup | CVT |  | 6.29 | Gasoline |  |  | 19.9645 | 819.6921 | 1192.8303 | 209414 |  | 10000 |  | 7692.3309 | 403.2 | 0 | 1610 | 1746 | 5646 |  |  | 41.0575 | 59.7476 | [13 empty] | 34.511 |  | 35.6156 |  | 1977.8136 | 18245 |  | 177.0325 | 103.5768 | 40 |  | 23375.0802
Base | Mild Hybrid BISG Turbo | 2045 | high | Pickup | CVTp |  | 5.83 | Gasoline |  |  | 19.9645 | 835.2337 | 1224.0152 | 209414 |  | 10000 |  | 7692.3309 | 403.2 | 0 | 1610 | 1746 | 5646 |  |  | 41.836 | 61.3096 | [13 empty] | 35.1633 |  | 36.315 |  | 1977.8136 | 18245 |  | 177.0325 | 103.5768 | 40 |  | 23375.0802
Base | Mild Hybrid BISG Turbo | 2045 | high | Pickup | DDCT | 6 | 6.54 | Gasoline |  |  | 19.9645 | 1011.5752 | 1177.339 | 209414 |  | 10000 |  | 7692.3309 | 403.2 | 0 | 1630 | 1766 | 5666 |  |  | 50.6687 | 58.9717 | [13 empty] | 38.2311 |  | 38.5574 |  | 1977.8136 | 18245 |  | 177.0325 | 103.5768 | 40 |  | 23818.7598
Base | Mild Hybrid BISG Turbo | 2045 | high | Pickup | DDCT | 8 | 6.54 | Gasoline |  |  | 19.9645 | 1014.3064 | 1181.9618 | 209414 |  | 10000 |  | 7692.3309 | 403.2 | 0 | 1640 | 1776 | 5676 |  |  | 50.8055 | 59.2032 | [13 empty] | 38.3374 |  | 38.6699 |  | 1977.8136 | 18245 |  | 177.0325 | 103.5768 | 40 |  | 24048.3094
Base | Mild Hybrid BISG Turbo | 2045 | high | Pickup | DM | 5 | 8.14 | Gasoline |  |  | 19.9645 | 985.3609 | 1182.6465 | 209414 |  | 10000 |  | 7692.3309 | 403.2 | 0 | 1583 | 1719 | 5619 |  |  | 49.3557 | 59.2375 | [13 empty] | 37.8109 |  | 38.2539 |  | 1977.8136 | 18245 |  | 177.0325 | 103.5768 | 40 |  | 22802.3168
Base | Mild Hybrid BISG Turbo | 2045 | high | Pickup | DM | 6 | 8.1 | Gasoline |  |  | 19.9645 | 997.8187 | 1198.4622 | 209414 |  | 10000 |  | 7692.3309 | 403.2 | 0 | 1600 | 1736 | 5636 |  |  | 49.9797 | 60.0297 | [13 empty] | 38.2318 |  | 38.6839 |  | 1977.8136 | 18245 |  | 177.0325 | 103.5768 | 40 |  | 22887.1974
Base | Mild Hybrid BISG Turbo | 2045 | low | Compact | AU | 5 | 10.07 | Gasoline |  |  | 9.9822 | 478.2303 | 670.8669 | 110993 |  | 10000 |  | 7692.3309 | 403.2 | 0 | 1304 | 1440 | 1875.686 |  |  | 47.9081 | 67.206 | [13 empty] | 38.9529 |  | 40.0486 |  | 2000.2735 | 8741 |  | 229.5586 | 135.4466 | 63 |  | 14000.6081
Base | Mild Hybrid BISG Turbo | 2045 | low | Compact | AU | 6 | 9.44 | Gasoline |  |  | 9.9822 | 526.698 | 690.2943 | 110993 |  | 10000 |  | 7692.3309 | 403.2 | 0 | 1296 | 1432 | 1865.894 |  |  | 52.7635 | 69.1522 | [13 empty] | 41.318 |  | 42.1897 |  | 2000.2735 | 8741 |  | 229.5586 | 135.4466 | 63 |  | 14068.6605
Base | Mild Hybrid BISG Turbo | 2045 | low | Compact | AU | 8 | 9.01 | Gasoline |  |  | 9.9822 | 572.1865 | 754.3185 | 110993 |  | 10000 |  | 7692.3309 | 403.2 | 0 | 1313 | 1449 | 1886.702 |  |  | 57.3204 | 75.566 | [13 empty] | 44.3928 |  | 45.3613 |  | 2000.2735 | 8741 |  | 229.5586 | 135.4466 | 63 |  | 14204.7654
Base | Mild Hybrid BISG Turbo | 2045 | low | Compact | AUp | 6 | 8.99 | Gasoline |  |  | 9.9822 | 579.0016 | 758.3873 | 110993 |  | 10000 |  | 7692.3309 | 403.2 | 0 | 1296 | 1432 | 1865.894 |  |  | 58.0032 | 75.9737 | [13 empty] | 44.7351 |  | 45.6821 |  | 2000.2735 | 8741 |  | 229.5586 | 135.4466 | 63 |  | 14068.6605
Base | Mild Hybrid BISG Turbo | 2045 | low | Compact | AUp | 7 | 9.42 | Gasoline |  |  | 9.9822 | 531.9243 | 717.3527 | 110993 |  | 10000 |  | 7692.3309 | 403.2 | 0 | 1307 | 1443 | 1879.358 |  |  | 53.2871 | 71.8629 | [13 empty] | 42.077 |  | 43.0903 |  | 2000.2735 | 8741 |  | 229.5586 | 135.4466 | 63 |  | 14136.713
Base | Mild Hybrid BISG Turbo | 2045 | low | Compact | AUp | 8 | 8.79 | Gasoline |  |  | 9.9822 | 555.6135 | 762.2775 | 110993 |  | 10000 |  | 7692.3309 | 403.2 | 0 | 1313 | 1449 | 1886.702 |  |  | 55.6602 | 76.3634 | [13 empty] | 43.9025 |  | 45.0393 |  | 2000.2735 | 8741 |  | 229.5586 | 135.4466 | 63 |  | 14204.7654
Base | Mild Hybrid BISG Turbo | 2045 | low | Compact | AUp | 9 | 9.19 | Gasoline |  |  | 9.9822 | 565.748 | 768.7918 | 110993 |  | 10000 |  | 7692.3309 | 403.2 | 0 | 1318 | 1454 | 1892.822 |  |  | 56.6754 | 77.016 | [13 empty] | 44.4292 |  | 45.5365 |  | 2000.2735 | 8741 |  | 229.5586 | 135.4466 | 63 |  | 14272.8178
Base | Mild Hybrid BISG Turbo | 2045 | low | Compact | AUp | 10 | 8.85 | Gasoline |  |  | 9.9822 | 572.2701 | 789.1266 | 110993 |  | 10000 |  | 7692.3309 | 403.2 | 0 | 1288 | 1424 | 1856.102 |  |  | 57.3288 | 79.053 | [13 empty] | 45.0765 |  | 46.268 |  | 2000.2735 | 8741 |  | 229.5586 | 135.4466 | 63 |  | 14204.7654
Base | Mild Hybrid BISG Turbo | 2045 | low | Compact | AUpp | 8 | 8.69 | Gasoline |  |  | 9.9822 | 565.4754 | 769.6991 | 110993 |  | 10000 |  | 7692.3309 | 403.2 | 0 | 1313 | 1449 | 1886.702 |  |  | 56.6481 | 77.1068 | [13 empty] | 44.436 |  | 45.5511 |  | 2000.2735 | 8741 |  | 229.5586 | 135.4466 | 63 |  | 14204.7654
Base | Mild Hybrid BISG Turbo | 2045 | low | Compact | AUpp | 10 | 8.71 | Gasoline |  |  | 9.9822 | 575.9339 | 807.1112 | 110993 |  | 10000 |  | 7692.3309 | 403.2 | 0 | 1288 | 1424 | 1856.102 |  |  | 57.6958 | 80.8547 | [13 empty] | 45.5591 |  | 46.8386 |  | 2000.2735 | 8741 |  | 229.5586 | 135.4466 | 63 |  | 14204.7654
Base | Mild Hybrid BISG Turbo | 2045 | low | Compact | CVT |  | 9.13 | Gasoline |  |  | 9.9822 | 463.6586 | 731.7047 | 110993 |  | 10000 |  | 7692.3309 | 403.2 | 0 | 1287 | 1423 | 1854.878 |  |  | 46.4483 | 73.3006 | [13 empty] | 39.4167 |  | 41.0105 |  | 2000.2735 | 8741 |  | 229.5586 | 135.4466 | 63 |  | 14124.1686
Base | Mild Hybrid BISG Turbo | 2045 | low | Compact | CVTp |  | 8.99 | Gasoline |  |  | 9.9822 | 482.793 | 779.0203 | 110993 |  | 10000 |  | 7692.3309 | 403.2 | 0 | 1287 | 1423 | 1854.878 |  |  | 48.3652 | 78.0406 | [13 empty] | 41.0799 |  | 42.8321 |  | 2000.2735 | 8741 |  | 229.5586 | 135.4466 | 63 |  | 14124.1686
Base | Mild Hybrid BISG Turbo | 2045 | low | Compact | DDCT | 6 | 8.85 | Gasoline |  |  | 9.9822 | 621.8298 | 765.5083 | 110993 |  | 10000 |  | 7692.3309 | 403.2 | 0 | 1313 | 1449 | 1886.702 |  |  | 62.2936 | 76.687 | [13 empty] | 46.458 |  | 47.1527 |  | 2000.2735 | 8741 |  | 229.5586 | 135.4466 | 63 |  | 13870.6059
Base | Mild Hybrid BISG Turbo | 2045 | low | Compact | DDCT | 8 | 8.75 | Gasoline |  |  | 9.9822 | 622.803 | 776.2388 | 110993 |  | 10000 |  | 7692.3309 | 403.2 | 0 | 1328 | 1464 | 1905.062 |  |  | 62.3911 | 77.762 | [13 empty] | 46.7206 |  | 47.4785 |  | 2000.2735 | 8741 |  | 229.5586 | 135.4466 | 63 |  | 14121.829
Base | Mild Hybrid BISG Turbo | 2045 | low | Compact | DM | 5 | 10.34 | Gasoline |  |  | 9.9822 | 406.68 | 774.7532 | 110993 |  | 10000 |  | 7692.3309 | 403.2 | 0 | 1272 | 1408 | 1836.518 |  |  | 40.7404 | 77.6132 | [13 empty] | 37.2398 |  | 39.4798 |  | 2000.2735 | 8741 |  | 229.5586 | 135.4466 | 63 |  | 13299.8942
Base | Mild Hybrid BISG Turbo | 2045 | low | Compact | DM | 6 | 10.18 | Gasoline |  |  | 9.9822 | 411.3684 | 779.3823 | 110993 |  | 10000 |  | 7692.3309 | 403.2 | 0 | 1288 | 1424 | 1856.102 |  |  | 41.21 | 78.0769 | [13 empty] | 37.5517 |  | 39.7877 |  | 2000.2735 | 8741 |  | 229.5586 | 135.4466 | 63 |  | 13365.3947
Base | Mild Hybrid BISG Turbo | 2045 | low | Midsize | AU | 5 | 9.15 | Gasoline |  |  | 12.1213 | 511.6748 | 741.5478 | 140638 |  | 10000 |  | 7692.3309 | 403.2 | 0 | 1503 | 1639 | 2119.262 |  |  | 42.2129 | 61.1773 | [13 empty] | 35.3069 |  | 36.4214 |  | 2121.8885 | 12462 |  | 229.5586 | 135.4466 | 63 |  | 17957.5118
Base | Mild Hybrid BISG Turbo | 2045 | low | Midsize | AU | 6 | 8.68 | Gasoline |  |  | 12.1213 | 563.8937 | 758.9584 | 140638 |  | 10000 |  | 7692.3309 | 403.2 | 0 | 1500 | 1636 | 2115.59 |  |  | 46.5209 | 62.6136 | [13 empty] | 37.4463 |  | 38.3356 |  | 2121.8885 | 12462 |  | 229.5586 | 135.4466 | 63 |  | 18025.5642
Base | Mild Hybrid BISG Turbo | 2045 | low | Midsize | AU | 8 | 8.3 | Gasoline |  |  | 12.1213 | 598.8454 | 824.5663 | 140638 |  | 10000 |  | 7692.3309 | 403.2 | 0 | 1522 | 1658 | 2142.518 |  |  | 49.4044 | 68.0263 | [13 empty] | 39.739 |  | 40.7799 |  | 2121.8885 | 12462 |  | 229.5586 | 135.4466 | 63 |  | 18161.6691
Base | Mild Hybrid BISG Turbo | 2045 | low | Midsize | AUp | 6 | 8.24 | Gasoline |  |  | 12.1213 | 609.6138 | 825.2585 | 140638 |  | 10000 |  | 7692.3309 | 403.2 | 0 | 1500 | 1636 | 2115.59 |  |  | 50.2928 | 68.0834 | [13 empty] | 40.1142 |  | 41.094 |  | 2121.8885 | 12462 |  | 229.5586 | 135.4466 | 63 |  | 18025.5642
Base | Mild Hybrid BISG Turbo | 2045 | low | Midsize | AUp | 7 | 8.61 | Gasoline |  |  | 12.1213 | 575.4573 | 786.2292 | 140638 |  | 10000 |  | 7692.3309 | 403.2 | 0 | 1511 | 1647 | 2129.054 |  |  | 47.4749 | 64.8635 | [13 empty] | 38.3045 |  | 39.2755 |  | 2121.8885 | 12462 |  | 229.5586 | 135.4466 | 63 |  | 18093.6167
Base | Mild Hybrid BISG Turbo | 2045 | low | Midsize | AUp | 8 | 8.08 | Gasoline |  |  | 12.1213 | 610.9332 | 832.5604 | 140638 |  | 10000 |  | 7692.3309 | 403.2 | 0 | 1522 | 1658 | 2142.518 |  |  | 50.4017 | 68.6858 | [13 empty] | 40.2797 |  | 41.2917 |  | 2121.8885 | 12462 |  | 229.5586 | 135.4466 | 63 |  | 18161.6691
Base | Mild Hybrid BISG Turbo | 2045 | low | Midsize | AUp | 9 | 8.46 | Gasoline |  |  | 12.1213 | 597.1897 | 839.3003 | 140638 |  | 10000 |  | 7692.3309 | 403.2 | 0 | 1527 | 1663 | 2148.638 |  |  | 49.2678 | 69.2418 | [13 empty] | 39.9207 |  | 41.0518 |  | 2121.8885 | 12462 |  | 229.5586 | 135.4466 | 63 |  | 18229.7215
Base | Mild Hybrid BISG Turbo | 2045 | low | Midsize | AUp | 10 | 8.11 | Gasoline |  |  | 12.1213 | 617.1753 | 861.4905 | 140638 |  | 10000 |  | 7692.3309 | 403.2 | 0 | 1492 | 1628 | 2105.798 |  |  | 50.9166 | 71.0725 | [13 empty] | 40.9608 |  | 42.0927 |  | 2121.8885 | 12462 |  | 229.5586 | 135.4466 | 63 |  | 18161.6691
Base | Mild Hybrid BISG Turbo | 2045 | low | Midsize | AUpp | 8 | 7.99 | Gasoline |  |  | 12.1213 | 617.6432 | 839.8442 | 140638 |  | 10000 |  | 7692.3309 | 403.2 | 0 | 1522 | 1658 | 2142.518 |  |  | 50.9552 | 69.2867 | [13 empty] | 40.6251 |  | 41.6367 |  | 2121.8885 | 12462 |  | 229.5586 | 135.4466 | 63 |  | 18161.6691
Base | Mild Hybrid BISG Turbo | 2045 | low | Midsize | AUpp | 10 | 7.99 | Gasoline |  |  | 12.1213 | 628.4254 | 884.5841 | 140638 |  | 10000 |  | 7692.3309 | 403.2 | 0 | 1492 | 1628 | 2105.798 |  |  | 51.8447 | 72.9777 | [13 empty] | 41.7097 |  | 42.8988 |  | 2121.8885 | 12462 |  | 229.5586 | 135.4466 | 63 |  | 18161.6691
Base | Mild Hybrid BISG Turbo | 2045 | low | Midsize | CVT |  | 8.33 | Gasoline |  |  | 12.1213 | 496.5348 | 813.3924 | 140638 |  | 10000 |  | 7692.3309 | 403.2 | 0 | 1491 | 1627 | 2104.574 |  |  | 40.9639 | 67.1044 | [13 empty] | 35.7872 |  | 37.3812 |  | 2121.8885 | 12462 |  | 229.5586 | 135.4466 | 63 |  | 18008.4257
Base | Mild Hybrid BISG Turbo | 2045 | low | Midsize | CVTp |  | 7.88 | Gasoline |  |  | 12.1213 | 512.4289 | 863.7089 | 140638 |  | 10000 |  | 7692.3309 | 403.2 | 0 | 1491 | 1627 | 2104.574 |  |  | 42.2751 | 71.2555 | [13 empty] | 37.1001 |  | 38.8604 |  | 2121.8885 | 12462 |  | 229.5586 | 135.4466 | 63 |  | 18008.4257
Base | Mild Hybrid BISG Turbo | 2045 | low | Midsize | DDCT | 6 | 8.07 | Gasoline |  |  | 12.1213 | 647.7866 | 832.7549 | 140638 |  | 10000 |  | 7692.3309 | 403.2 | 0 | 1509 | 1645 | 2126.606 |  |  | 53.442 | 68.7018 | [13 empty] | 41.4865 |  | 42.279 |  | 2121.8885 | 12462 |  | 229.5586 | 135.4466 | 63 |  | 17829.9449
Base | Mild Hybrid BISG Turbo | 2045 | low | Midsize | DDCT | 8 | 8.01 | Gasoline |  |  | 12.1213 | 653.9677 | 847.1558 | 140638 |  | 10000 |  | 7692.3309 | 403.2 | 0 | 1529 | 1665 | 2151.086 |  |  | 53.952 | 69.8899 | [13 empty] | 41.9336 |  | 42.7687 |  | 2121.8885 | 12462 |  | 229.5586 | 135.4466 | 63 |  | 18081.1679
Base | Mild Hybrid BISG Turbo | 2045 | low | Midsize | DM | 5 | 9.61 | Gasoline |  |  | 12.1213 | 636.0094 | 838.7077 | 140638 |  | 10000 |  | 7692.3309 | 403.2 | 0 | 1468 | 1604 | 2076.422 |  |  | 52.4704 | 69.1929 | [13 empty] | 41.2114 |  | 42.107 |  | 2121.8885 | 12462 |  | 229.5586 | 135.4466 | 63 |  | 17236.6183
Base | Mild Hybrid BISG Turbo | 2045 | low | Midsize | DM | 6 | 9.48 | Gasoline |  |  | 12.1213 | 645.0021 | 846.2506 | 140638 |  | 10000 |  | 7692.3309 | 403.2 | 0 | 1484 | 1620 | 2096.006 |  |  | 53.2123 | 69.8152 | [13 empty] | 41.631 |  | 42.5145 |  | 2121.8885 | 12462 |  | 229.5586 | 135.4466 | 63 |  | 17302.1187
Base | Mild Hybrid BISG Turbo | 2045 | low | Small_SUV | AU | 5 | 8.84 | Gasoline |  |  | 14.9734 | 633.4102 | 865.727 | 140638 |  | 10000 |  | 7692.3309 | 403.2 | 0 | 1442 | 1578 | 2044.598 |  |  | 42.3025 | 57.8178 | [13 empty] | 34.6688 |  | 35.5465 |  | 2121.8885 | 15807 |  | 229.5586 | 135.4466 | 63 |  | 21370.1661
Base | Mild Hybrid BISG Turbo | 2045 | low | Small_SUV | AU | 6 | 8.67 | Gasoline |  |  | 14.9734 | 694.8293 | 893.7827 | 140638 |  | 10000 |  | 7692.3309 | 403.2 | 0 | 1441 | 1577 | 2043.374 |  |  | 46.4044 | 59.6915 | [13 empty] | 36.7717 |  | 37.4683 |  | 2121.8885 | 15807 |  | 229.5586 | 135.4466 | 63 |  | 21438.2186
Base | Mild Hybrid BISG Turbo | 2045 | low | Small_SUV | AU | 8 | 8.31 | Gasoline |  |  | 14.9734 | 727.1199 | 948.6736 | 140638 |  | 10000 |  | 7692.3309 | 403.2 | 0 | 1458 | 1594 | 2064.182 |  |  | 48.5609 | 63.3574 | [13 empty] | 38.4327 |  | 39.2209 |  | 2121.8885 | 15807 |  | 229.5586 | 135.4466 | 63 |  | 21574.3234
Base | Mild Hybrid BISG Turbo | 2045 | low | Small_SUV | AUp | 6 | 8.21 | Gasoline |  |  | 14.9734 | 747.919 | 960.864 | 140638 |  | 10000 |  | 7692.3309 | 403.2 | 0 | 1441 | 1577 | 2043.374 |  |  | 49.95 | 64.1716 | [13 empty] | 39.1581 |  | 39.8992 |  | 2121.8885 | 15807 |  | 229.5586 | 135.4466 | 63 |  | 21438.2186
Base | Mild Hybrid BISG Turbo | 2045 | low | Small_SUV | AUp | 7 | 8.62 | Gasoline |  |  | 14.9734 | 697.1399 | 910.3 | 140638 |  | 10000 |  | 7692.3309 | 403.2 | 0 | 1449 | 1585 | 2053.166 |  |  | 46.5587 | 60.7946 | [13 empty] | 37.0753 |  | 37.8368 |  | 2121.8885 | 15807 |  | 229.5586 | 135.4466 | 63 |  | 21506.271
Base | Mild Hybrid BISG Turbo | 2045 | low | Small_SUV | AUp | 8 | 8.08 | Gasoline |  |  | 14.9734 | 742.5106 | 959.3198 | 140638 |  | 10000 |  | 7692.3309 | 403.2 | 0 | 1458 | 1594 | 2064.182 |  |  | 49.5888 | 64.0684 | [13 empty] | 38.9937 |  | 39.7544 |  | 2121.8885 | 15807 |  | 229.5586 | 135.4466 | 63 |  | 21574.3234
Base | Mild Hybrid BISG Turbo | 2045 | low | Small_SUV | AUp | 9 | 8.49 | Gasoline |  |  | 14.9734 | 724.2193 | 953.5796 | 140638 |  | 10000 |  | 7692.3309 | 403.2 | 0 | 1468 | 1604 | 2076.422 |  |  | 48.3672 | 63.6851 | [13 empty] | 38.4248 |  | 39.2498 |  | 2121.8885 | 15807 |  | 229.5586 | 135.4466 | 63 |  | 21642.3759
Base | Mild Hybrid BISG Turbo | 2045 | low | Small_SUV | AUp | 10 | 8.12 | Gasoline |  |  | 14.9734 | 746.3341 | 976.9086 | 140638 |  | 10000 |  | 7692.3309 | 403.2 | 0 | 1433 | 1569 | 2033.582 |  |  | 49.8441 | 65.2431 | [13 empty] | 39.346 |  | 40.1679 |  | 2121.8885 | 15807 |  | 229.5586 | 135.4466 | 63 |  | 21574.3234
Base | Mild Hybrid BISG Turbo | 2045 | low | Small_SUV | AUpp | 8 | 7.99 | Gasoline |  |  | 14.9734 | 749.7341 | 968.9531 | 140638 |  | 10000 |  | 7692.3309 | 403.2 | 0 | 1458 | 1594 | 2064.182 |  |  | 50.0712 | 64.7118 | [13 empty] | 39.3224 |  | 40.0914 |  | 2121.8885 | 15807 |  | 229.5586 | 135.4466 | 63 |  | 21574.3234
Base | Mild Hybrid BISG Turbo | 2045 | low | Small_SUV | AUpp | 10 | 7.96 | Gasoline |  |  | 14.9734 | 756.3028 | 988.7288 | 140638 |  | 10000 |  | 7692.3309 | 403.2 | 0 | 1433 | 1569 | 2033.582 |  |  | 50.5099 | 66.0325 | [13 empty] | 39.7771 |  | 40.6035 |  | 2121.8885 | 15807 |  | 229.5586 | 135.4466 | 63 |  | 21574.3234
Base | Mild Hybrid BISG Turbo | 2045 | low | Small_SUV | CVT |  | 8.23 | Gasoline |  |  | 14.9734 | 604.0667 | 943.8684 | 140638 |  | 10000 |  | 7692.3309 | 403.2 | 0 | 1432 | 1568 | 2032.358 |  |  | 40.3428 | 63.0365 | [13 empty] | 34.7912 |  | 36.1684 |  | 2121.8885 | 15807 |  | 229.5586 | 135.4466 | 63 |  | 21421.08
Base | Mild Hybrid BISG Turbo | 2045 | low | Small_SUV | CVTp |  | 7.76 | Gasoline |  |  | 14.9734 | 619.6472 | 984.4176 | 140638 |  | 10000 |  | 7692.3309 | 403.2 | 0 | 1432 | 1568 | 2032.358 |  |  | 41.3833 | 65.7446 | [13 empty] | 35.7595 |  | 37.2364 |  | 2121.8885 | 15807 |  | 229.5586 | 135.4466 | 63 |  | 21421.08
Base | Mild Hybrid BISG Turbo | 2045 | low | Small_SUV | DDCT | 6 | 8.09 | Gasoline |  |  | 14.9734 | 795.5435 | 966.8517 | 140638 |  | 10000 |  | 7692.3309 | 403.2 | 0 | 1455 | 1591 | 2060.51 |  |  | 53.1306 | 64.5715 | [13 empty] | 40.4587 |  | 40.9935 |  | 2121.8885 | 15807 |  | 229.5586 | 135.4466 | 63 |  | 21242.5992
Base | Mild Hybrid BISG Turbo | 2045 | low | Small_SUV | DDCT | 8 | 8.06 | Gasoline |  |  | 14.9734 | 795.1125 | 967.3297 | 140638 |  | 10000 |  | 7692.3309 | 403.2 | 0 | 1470 | 1606 | 2078.87 |  |  | 53.1018 | 64.6034 | [13 empty] | 40.4553 |  | 40.9944 |  | 2121.8885 | 15807 |  | 229.5586 | 135.4466 | 63 |  | 21493.8223
Base | Mild Hybrid BISG Turbo | 2045 | low | Small_SUV | DM | 5 | 9.63 | Gasoline |  |  | 14.9734 | 777.0952 | 975.8259 | 140638 |  | 10000 |  | 7692.3309 | 403.2 | 0 | 1423 | 1559 | 2021.342 |  |  | 51.8985 | 65.1708 | [13 empty] | 40.1305 |  | 40.7965 |  | 2121.8885 | 15807 |  | 229.5586 | 135.4466 | 63 |  | 20649.2726
Base | Mild Hybrid BISG Turbo | 2045 | low | Small_SUV | DM | 6 | 9.48 | Gasoline |  |  | 14.9734 | 785.7113 | 984.005 | 140638 |  | 10000 |  | 7692.3309 | 403.2 | 0 | 1430 | 1566 | 2029.91 |  |  | 52.4739 | 65.717 | [13 empty] | 40.4701 |  | 41.1313 |  | 2121.8885 | 15807 |  | 229.5586 | 135.4466 | 63 |  | 20714.7731
Base | Mild Hybrid BISG Turbo | 2045 | low | Midsize_SUV | AU | 5 | 9.55 | Gasoline |  |  | 14.9734 | 634.3228 | 831.1977 | 131614 |  | 10000 |  | 7692.3309 | 403.2 | 0 | 1502 | 1638 | 2118.038 |  |  | 42.3634 | 55.5118 | [13 empty] | 34.1983 |  | 34.9097 |  | 2084.8686 | 17681 |  | 229.5586 | 135.4466 | 63 |  | 23081.1327
Base | Mild Hybrid BISG Turbo | 2045 | low | Midsize_SUV | AU | 6 | 9.45 | Gasoline |  |  | 14.9734 | 697.7338 | 862.6101 | 131614 |  | 10000 |  | 7692.3309 | 403.2 | 0 | 1494 | 1630 | 2108.246 |  |  | 46.5983 | 57.6096 | [13 empty] | 36.3765 |  | 36.9124 |  | 2084.8686 | 17681 |  | 229.5586 | 135.4466 | 63 |  | 23208.731
Base | Mild Hybrid BISG Turbo | 2045 | low | Midsize_SUV | AU | 8 | 9.06 | Gasoline |  |  | 14.9734 | 729.7867 | 906.9946 | 131614 |  | 10000 |  | 7692.3309 | 403.2 | 0 | 1511 | 1647 | 2129.054 |  |  | 48.739 | 60.5739 | [13 empty] | 37.8874 |  | 38.4701 |  | 2084.8686 | 17681 |  | 229.5586 | 135.4466 | 63 |  | 23463.9277
Base | Mild Hybrid BISG Turbo | 2045 | low | Midsize_SUV | AUp | 6 | 8.98 | Gasoline |  |  | 14.9734 | 751.5579 | 926.025 | 131614 |  | 10000 |  | 7692.3309 | 403.2 | 0 | 1494 | 1630 | 2108.246 |  |  | 50.193 | 61.8448 | [13 empty] | 38.7339 |  | 39.2967 |  | 2084.8686 | 17681 |  | 229.5586 | 135.4466 | 63 |  | 23208.731
Base | Mild Hybrid BISG Turbo | 2045 | low | Midsize_SUV | AUp | 7 | 9.44 | Gasoline |  |  | 14.9734 | 699.5493 | 874.2369 | 131614 |  | 10000 |  | 7692.3309 | 403.2 | 0 | 1502 | 1638 | 2118.038 |  |  | 46.7196 | 58.3861 | [13 empty] | 36.6029 |  | 37.1843 |  | 2084.8686 | 17681 |  | 229.5586 | 135.4466 | 63 |  | 23336.3294
Base | Mild Hybrid BISG Turbo | 2045 | low | Midsize_SUV | AUp | 8 | 8.83 | Gasoline |  |  | 14.9734 | 745.3233 | 919.4734 | 131614 |  | 10000 |  | 7692.3309 | 403.2 | 0 | 1511 | 1647 | 2129.054 |  |  | 49.7766 | 61.4073 | [13 empty] | 38.4754 |  | 39.0388 |  | 2084.8686 | 17681 |  | 229.5586 | 135.4466 | 63 |  | 23463.9277
Base | Mild Hybrid BISG Turbo | 2045 | low | Midsize_SUV | AUp | 9 | 9.28 | Gasoline |  |  | 14.9734 | 725.0243 | 903.5972 | 131614 |  | 10000 |  | 7692.3309 | 403.2 | 0 | 1521 | 1657 | 2141.294 |  |  | 48.4209 | 60.347 | [13 empty] | 37.7128 |  | 38.3035 |  | 2084.8686 | 17681 |  | 229.5586 | 135.4466 | 63 |  | 23591.526
Base | Mild Hybrid BISG Turbo | 2045 | low | Midsize_SUV | AUp | 10 | 8.87 | Gasoline |  |  | 14.9734 | 750.1812 | 927.4881 | 131614 |  | 10000 |  | 7692.3309 | 403.2 | 0 | 1486 | 1622 | 2098.454 |  |  | 50.1011 | 61.9425 | [13 empty] | 38.7212 |  | 39.2976 |  | 2084.8686 | 17681 |  | 229.5586 | 135.4466 | 63 |  | 23463.9277
Base | Mild Hybrid BISG Turbo | 2045 | low | Midsize_SUV | AUpp | 8 | 8.73 | Gasoline |  |  | 14.9734 | 753.439 | 931.0679 | 131614 |  | 10000 |  | 7692.3309 | 403.2 | 0 | 1511 | 1647 | 2129.054 |  |  | 50.3186 | 62.1816 | [13 empty] | 38.8585 |  | 39.4353 |  | 2084.8686 | 17681 |  | 229.5586 | 135.4466 | 63 |  | 23463.9277
Base | Mild Hybrid BISG Turbo | 2045 | low | Midsize_SUV | AUpp | 10 | 8.7 | Gasoline |  |  | 14.9734 | 758.7141 | 939.5376 | 131614 |  | 10000 |  | 7692.3309 | 403.2 | 0 | 1486 | 1622 | 2098.454 |  |  | 50.6709 | 62.7473 | [13 empty] | 39.1209 |  | 39.7108 |  | 2084.8686 | 17681 |  | 229.5586 | 135.4466 | 63 |  | 23463.9277
Base | Mild Hybrid BISG Turbo | 2045 | low | Midsize_SUV | CVT |  | 9.09 | Gasoline |  |  | 14.9734 | 600.4314 | 897.541 | 131614 |  | 10000 |  | 7692.3309 | 403.2 | 0 | 1485 | 1621 | 2097.23 |  |  | 40.1 | 59.9425 | [13 empty] | 34.1115 |  | 35.3014 |  | 2084.8686 | 17681 |  | 229.5586 | 135.4466 | 63 |  | 23289.3602
Base | Mild Hybrid BISG Turbo | 2045 | low | Midsize_SUV | CVTp |  | 8.57 | Gasoline |  |  | 14.9734 | 617.8969 | 942.5045 | 131614 |  | 10000 |  | 7692.3309 | 403.2 | 0 | 1485 | 1621 | 2097.23 |  |  | 41.2664 | 62.9454 | [13 empty] | 35.2084 |  | 36.5115 |  | 2084.8686 | 17681 |  | 229.5586 | 135.4466 | 63 |  | 23289.3602
Base | Mild Hybrid BISG Turbo | 2045 | low | Midsize_SUV | DDCT | 6 | 8.92 | Gasoline |  |  | 14.9734 | 797.9046 | 928.0014 | 131614 |  | 10000 |  | 7692.3309 | 403.2 | 0 | 1516 | 1652 | 2135.174 |  |  | 53.2883 | 61.9768 | [13 empty] | 39.9063 |  | 40.25 |  | 2084.8686 | 17681 |  | 229.5586 | 135.4466 | 63 |  | 23730.918
Base | Mild Hybrid BISG Turbo | 2045 | low | Midsize_SUV | DDCT | 8 | 8.84 | Gasoline |  |  | 14.9734 | 798.2844 | 926.6584 | 131614 |  | 10000 |  | 7692.3309 | 403.2 | 0 | 1526 | 1662 | 2147.414 |  |  | 53.3136 | 61.8871 | [13 empty] | 39.8936 |  | 40.2293 |  | 2084.8686 | 17681 |  | 229.5586 | 135.4466 | 63 |  | 24041.485
Base | Mild Hybrid BISG Turbo | 2045 | low | Midsize_SUV | DM | 5 | 10.32 | Gasoline |  |  | 14.9734 | 780.1592 | 942.2019 | 131614 |  | 10000 |  | 7692.3309 | 403.2 | 0 | 1479 | 1615 | 2089.886 |  |  | 52.1031 | 62.9252 | [13 empty] | 39.6992 |  | 40.1958 |  | 2084.8686 | 17681 |  | 229.5586 | 135.4466 | 63 |  | 22329.1707
Base | Mild Hybrid BISG Turbo | 2045 | low | Midsize_SUV | DM | 6 | 10.27 | Gasoline |  |  | 14.9734 | 785.6412 | 946.5828 | 131614 |  | 10000 |  | 7692.3309 | 403.2 | 0 | 1486 | 1622 | 2098.454 |  |  | 52.4693 | 63.2178 | [13 empty] | 39.9024 |  | 40.3924 |  | 2084.8686 | 17681 |  | 229.5586 | 135.4466 | 63 |  | 22444.0092
Base | Mild Hybrid BISG Turbo | 2045 | low | Pickup | AU | 5 | 6.97 | Gasoline |  |  | 19.9645 | 668.1941 | 883.8075 | 215174 |  | 10000 |  | 7692.3309 | 403.2 | 0 | 1707 | 1843 | 5743 |  |  | 33.4691 | 44.269 | [13 empty] | 27.8484 |  | 28.4492 |  | 2693.8815 | 19224 |  | 229.5586 | 135.4466 | 63 |  | 25652.5618
Base | Mild Hybrid BISG Turbo | 2045 | low | Pickup | AU | 6 | 7.16 | Gasoline |  |  | 19.9645 | 723.6092 | 913.215 | 215174 |  | 10000 |  | 7692.3309 | 403.2 | 0 | 1714 | 1850 | 5750 |  |  | 36.2448 | 45.742 | [13 empty] | 29.3901 |  | 29.8756 |  | 2693.8815 | 19224 |  | 229.5586 | 135.4466 | 63 |  | 25780.1602
Base | Mild Hybrid BISG Turbo | 2045 | low | Pickup | AU | 8 | 6.93 | Gasoline |  |  | 19.9645 | 753.9188 | 957.0453 | 215174 |  | 10000 |  | 7692.3309 | 403.2 | 0 | 1734 | 1870 | 5770 |  |  | 37.763 | 47.9374 | [13 empty] | 30.5492 |  | 31.0751 |  | 2693.8815 | 19224 |  | 229.5586 | 135.4466 | 63 |  | 26035.3568
Base | Mild Hybrid BISG Turbo | 2045 | low | Pickup | AUp | 6 | 6.75 | Gasoline |  |  | 19.9645 | 766.8459 | 963.9607 | 215174 |  | 10000 |  | 7692.3309 | 403.2 | 0 | 1714 | 1850 | 5750 |  |  | 38.4105 | 48.2838 | [13 empty] | 30.9004 |  | 31.4001 |  | 2693.8815 | 19224 |  | 229.5586 | 135.4466 | 63 |  | 25780.1602
Base | Mild Hybrid BISG Turbo | 2045 | low | Pickup | AUp | 7 | 7.08 | Gasoline |  |  | 19.9645 | 731.1237 | 928.0686 | 215174 |  | 10000 |  | 7692.3309 | 403.2 | 0 | 1721 | 1857 | 5757 |  |  | 36.6212 | 46.486 | [13 empty] | 29.7263 |  | 30.2366 |  | 2693.8815 | 19224 |  | 229.5586 | 135.4466 | 63 |  | 25907.7585
Base | Mild Hybrid BISG Turbo | 2045 | low | Pickup | AUp | 8 | 6.75 | Gasoline |  |  | 19.9645 | 767.2092 | 967.8148 | 215174 |  | 10000 |  | 7692.3309 | 403.2 | 0 | 1734 | 1870 | 5770 |  |  | 38.4287 | 48.4768 | [13 empty] | 30.9538 |  | 31.4664 |  | 2693.8815 | 19224 |  | 229.5586 | 135.4466 | 63 |  | 26035.3568
Base | Mild Hybrid BISG Turbo | 2045 | low | Pickup | AUp | 9 | 7.02 | Gasoline |  |  | 19.9645 | 751.0371 | 958.1779 | 215174 |  | 10000 |  | 7692.3309 | 403.2 | 0 | 1739 | 1875 | 5775 |  |  | 37.6187 | 47.9941 | [13 empty] | 30.5022 |  | 31.0438 |  | 2693.8815 | 19224 |  | 229.5586 | 135.4466 | 63 |  | 26162.9551
Base | Mild Hybrid BISG Turbo | 2045 | low | Pickup | AUp | 10 | 6.79 | Gasoline |  |  | 19.9645 | 768.7415 | 971.3181 | 215174 |  | 10000 |  | 7692.3309 | 403.2 | 0 | 1729 | 1865 | 5765 |  |  | 38.5055 | 48.6523 | [13 empty] | 31.0273 |  | 31.5465 |  | 2693.8815 | 19224 |  | 229.5586 | 135.4466 | 63 |  | 26035.3568
Base | Mild Hybrid BISG Turbo | 2045 | low | Pickup | AUpp | 8 | 6.69 | Gasoline |  |  | 19.9645 | 775.3801 | 977.5661 | 215174 |  | 10000 |  | 7692.3309 | 403.2 | 0 | 1734 | 1870 | 5770 |  |  | 38.838 | 48.9653 | [13 empty] | 31.2389 |  | 31.7547 |  | 2693.8815 | 19224 |  | 229.5586 | 135.4466 | 63 |  | 26035.3568
Base | Mild Hybrid BISG Turbo | 2045 | low | Pickup | AUpp | 10 | 6.79 | Gasoline |  |  | 19.9645 | 773.4134 | 986.997 | 215174 |  | 10000 |  | 7692.3309 | 403.2 | 0 | 1729 | 1865 | 5765 |  |  | 38.7395 | 49.4376 | [13 empty] | 31.3093 |  | 31.8674 |  | 2693.8815 | 19224 |  | 229.5586 | 135.4466 | 63 |  | 26035.3568
Base | Mild Hybrid BISG Turbo | 2045 | low | Pickup | CVT |  | 6.47 | Gasoline |  |  | 19.9645 | 657.6755 | 967.0774 | 215174 |  | 10000 |  | 7692.3309 | 403.2 | 0 | 1704 | 1840 | 5740 |  |  | 32.9423 | 48.4399 | [13 empty] | 28.5058 |  | 29.452 |  | 2693.8815 | 19224 |  | 229.5586 | 135.4466 | 63 |  | 25644.6451
Base | Mild Hybrid BISG Turbo | 2045 | low | Pickup | CVTp |  | 6 | Gasoline |  |  | 19.9645 | 670.7328 | 997.7551 | 215174 |  | 10000 |  | 7692.3309 | 403.2 | 0 | 1704 | 1840 | 5740 |  |  | 33.5963 | 49.9765 | [13 empty] | 29.1258 |  | 30.1292 |  | 2693.8815 | 19224 |  | 229.5586 | 135.4466 | 63 |  | 25644.6451
Base | Mild Hybrid BISG Turbo | 2045 | low | Pickup | DDCT | 6 | 6.71 | Gasoline |  |  | 19.9645 | 804.2636 | 968.3736 | 215174 |  | 10000 |  | 7692.3309 | 403.2 | 0 | 1724 | 1860 | 5760 |  |  | 40.2847 | 48.5048 | [13 empty] | 31.7115 |  | 32.0789 |  | 2693.8815 | 19224 |  | 229.5586 | 135.4466 | 63 |  | 26297.8352
Base | Mild Hybrid BISG Turbo | 2045 | low | Pickup | DDCT | 8 | 6.7 | Gasoline |  |  | 19.9645 | 809.6578 | 973.8965 | 215174 |  | 10000 |  | 7692.3309 | 403.2 | 0 | 1734 | 1870 | 5770 |  |  | 40.5549 | 48.7815 | [13 empty] | 31.8871 |  | 32.2535 |  | 2693.8815 | 19224 |  | 229.5586 | 135.4466 | 63 |  | 26608.4023
Base | Mild Hybrid BISG Turbo | 2045 | low | Pickup | DM | 5 | 8.2 | Gasoline |  |  | 19.9645 | 784.198 | 967.4958 | 215174 |  | 10000 |  | 7692.3309 | 403.2 | 0 | 1677 | 1813 | 5713 |  |  | 39.2797 | 48.4609 | [13 empty] | 31.2985 |  | 31.7422 |  | 2693.8815 | 19224 |  | 229.5586 | 135.4466 | 63 |  | 24889.2238
Base | Mild Hybrid BISG Turbo | 2045 | low | Pickup | DM | 6 | 8.25 | Gasoline |  |  | 19.9645 | 801.2719 | 984.0806 | 215174 |  | 10000 |  | 7692.3309 | 403.2 | 0 | 1694 | 1830 | 5730 |  |  | 40.1349 | 49.2916 | [13 empty] | 31.8454 |  | 32.2825 |  | 2693.8815 | 19224 |  | 229.5586 | 135.4466 | 63 |  | 25004.0623
Base | Split HEV | 2015 | low | Compact | Planetary |  | 10.06 | Gasoline |  |  | 1.6953 | 618.6958 | 596.6273 | 61741 |  | 61081 | 48171 | 29670.4191 | 1263.6 | 0 | 1378 | 1514 | 1966.262 |  |  | 57.8477 | 55.7843 | [13 empty] | 39.7482 |  | 39.326 |  | 1230.9556 | 7949 |  | 310.34 | 614.6315 | 1038.377 | 818.907 | 16110.7511
Base | Split HEV | 2015 | low | Midsize | Planetary |  | 9.09 | Gasoline |  |  | 12.4778 | 642.856 | 631.5543 | 77623 |  | 78086 | 60562 | 36263.8456 | 1544.4 | 0 | 1630 | 1766 | 2274.71 |  |  | 51.52 | 50.6142 | [13 empty] | 36.2585 |  | 35.9212 |  | 1319.0372 | 10671 |  | 310.34 | 751.2162 | 1327.462 | 1029.554 | 19593.8051
Base | Split HEV | 2015 | low | Small_SUV | Planetary |  | 9.06 | Gasoline |  |  | 14.2634 | 682.1024 | 648.6008 | 83517 |  | 86273 | 65160 | 42857.2721 | 1825.2 | 0 | 1680 | 1816 | 2335.91 |  |  | 47.8321 | 45.4828 | [13 empty] | 33.5199 |  | 33.0797 |  | 1351.7253 | 12617 |  | 310.34 | 887.801 | 1466.641 | 1107.72 | 22009.5754
Base | Split HEV | 2015 | low | Midsize_SUV | Planetary |  | 10.07 | Gasoline |  |  | 19.6797 | 866.7691 | 821.5901 | 82850 |  | 85141 | 66025 | 39560.5588 | 1684.8 | 0 | 1803 | 1939 | 2486.462 |  |  | 44.2049 | 41.9008 | [13 empty] | 31.228 |  | 30.7952 |  | 1348.0261 | 13773 |  | 310.34 | 819.5086 | 1447.397 | 1122.425 | 23131.4814
Base | Split HEV | 2015 | low | Pickup | Planetary |  | 6.96 | Gasoline |  |  | 19.6797 | 705.2431 | 660.2454 | 128879 |  | 159515 | 146428 | 59340.8382 | 2527.2 | 0 | 2051 | 2187 | 6087 |  |  | 35.9672 | 33.6723 | [13 empty] | 25.8226 |  | 25.4062 |  | 1860.5429 | 14710 |  | 310.34 | 1229.2629 | 2711.755 | 2489.276 | 27814.0924
Base | Split HEV | 2020 | high | Compact | Planetary |  | 10.05 | Gasoline |  |  | 1.6953 | 837.1366 | 816.5933 | 56502 |  | 56785 | 44083 | 26373.7059 | 1123.2 | 0 | 1262 | 1398 | 1824.278 |  |  | 78.2717 | 76.351 | [13 empty] | 51.368 |  | 50.9805 |  | 881.4623 | 9111 |  | 227.6004 | 437.0713 | 567.85 | 440.83 | 15157.2807
Base | Split HEV | 2020 | high | Midsize | Planetary |  | 9.07 | Gasoline |  |  | 12.4778 | 850.0721 | 828.8971 | 68307 |  | 68911 | 53293 | 32967.1324 | 1404 | 0 | 1424 | 1560 | 2022.566 |  |  | 68.1268 | 66.4297 | [13 empty] | 45.828 |  | 45.4386 |  | 929.4777 | 12772 |  | 227.6004 | 546.3391 | 689.11 | 532.93 | 19210.2879
Base | Split HEV | 2020 | high | Small_SUV | Planetary |  | 9.05 | Gasoline |  |  | 14.2634 | 921.1399 | 882.0213 | 75547 |  | 78395 | 58942 | 39560.5588 | 1684.8 | 0 | 1518 | 1654 | 2137.622 |  |  | 64.5945 | 61.8513 | [13 empty] | 43.5123 |  | 43.0472 |  | 958.9256 | 14247 |  | 227.6004 | 655.6069 | 783.95 | 589.42 | 21057.1957
Base | Split HEV | 2020 | high | Midsize_SUV | Planetary |  | 10.07 | Gasoline |  |  | 19.6797 | 1171.4107 | 1120.7967 | 74679 |  | 77252 | 59276 | 36263.8456 | 1544.4 | 0 | 1626 | 1762 | 2269.814 |  |  | 59.7416 | 57.1603 | [13 empty] | 40.721 |  | 40.263 |  | 955.3951 | 15555 |  | 227.6004 | 600.973 | 772.52 | 592.76 | 22341.3464
Base | Split HEV | 2020 | high | Pickup | Planetary |  | 7.02 | Gasoline |  |  | 19.6797 | 937.7383 | 882.9479 | 117506 |  | 149681 | 138538 | 52747.4118 | 2246.4 | 0 | 1870 | 2006 | 5906 |  |  | 47.8243 | 45.03 | [13 empty] | 33.3734 |  | 32.9004 |  | 1318.2464 | 16475 |  | 227.6004 | 874.1425 | 1496.81 | 1385.38 | 25577.6787
Base | Split HEV | 2020 | low | Compact | Planetary |  | 10.06 | Gasoline |  |  | 1.6953 | 653.1178 | 619.5796 | 59592 |  | 59047 | 46494 | 29670.4191 | 1263.6 | 0 | 1334 | 1470 | 1912.406 |  |  | 61.0661 | 57.9303 | [13 empty] | 41.339 |  | 40.843 |  | 1159.2923 | 8622 |  | 295.1303 | 614.6315 | 767.611 | 604.422 | 16020.343
Base | Split HEV | 2020 | low | Midsize | Planetary |  | 9.07 | Gasoline |  |  | 12.4778 | 728.8021 | 714.641 | 72993 |  | 73266 | 56949 | 36263.8456 | 1544.4 | 0 | 1528 | 1664 | 2149.862 |  |  | 58.4079 | 57.273 | [13 empty] | 40.3533 |  | 39.9968 |  | 1229.9717 | 12295 |  | 295.1303 | 751.2162 | 952.458 | 740.337 | 20250.7829
Base | Split HEV | 2020 | low | Small_SUV | Planetary |  | 9.07 | Gasoline |  |  | 14.2634 | 740.205 | 704.4056 | 79185 |  | 82183 | 61780 | 39560.5588 | 1684.8 | 0 | 1590 | 1726 | 2225.75 |  |  | 51.9065 | 49.3961 | [13 empty] | 36.0084 |  | 35.5541 |  | 1262.6295 | 14008 |  | 295.1303 | 819.5086 | 1068.379 | 803.14 | 22326.3337
Base | Split HEV | 2020 | low | Midsize_SUV | Planetary |  | 10.07 | Gasoline |  |  | 19.6797 | 912.2351 | 840.9143 | 76588 |  | 78730 | 61129 | 36263.8456 | 1544.4 | 0 | 1653 | 1789 | 2302.862 |  |  | 46.5237 | 42.8863 | [13 empty] | 32.2751 |  | 31.7405 |  | 1248.9324 | 16135 |  | 295.1303 | 751.2162 | 1023.49 | 794.677 | 24356.2681
Base | Split HEV | 2020 | low | Pickup | Planetary |  | 7.02 | Gasoline |  |  | 19.6797 | 794.7201 | 735.3558 | 118691 |  | 150671 | 140705 | 52747.4118 | 2246.4 | 0 | 1876 | 2012 | 5912 |  |  | 40.5305 | 37.5029 | [13 empty] | 28.603 |  | 28.1209 |  | 1715.6244 | 17438 |  | 295.1303 | 1092.6781 | 1958.723 | 1829.165 | 28615.4502
Base | Split HEV | 2025 | high | Compact | Planetary |  | 10.06 | Gasoline |  |  | 1.6953 | 869.8752 | 849.2317 | 53931 |  | 53931 | 42077 | 25230.0896 | 1123.2 | 0 | 1190 | 1326 | 1736.15 |  |  | 81.3328 | 79.4026 | [13 empty] | 53.0017 |  | 52.6203 |  | 828.3171 | 9837 |  | 216.4458 | 409.7543 | 323.586 | 252.462 | 15194.5703
Base | Split HEV | 2025 | high | Midsize | Planetary |  | 8.97 | Gasoline |  |  | 12.4778 | 973.7754 | 950.9636 | 63689 |  | 64892 | 49690 | 31537.6119 | 1404 | 0 | 1308 | 1444 | 1880.582 |  |  | 78.0406 | 76.2124 | [13 empty] | 51.2679 |  | 50.886 |  | 866.0615 | 13955 |  | 216.4458 | 512.1929 | 389.352 | 298.14 | 19580.9911
Base | Split HEV | 2025 | high | Small_SUV | Planetary |  | 9.09 | Gasoline |  |  | 14.2634 | 959.423 | 919.4734 | 72741 |  | 75971 | 56753 | 34691.3731 | 1544.4 | 0 | 1447 | 1583 | 2050.718 |  |  | 67.2791 | 64.4776 | [13 empty] | 45.0365 |  | 44.5707 |  | 901.075 | 14963 |  | 216.4458 | 563.4122 | 455.826 | 340.518 | 20867.3617
Base | Split HEV | 2025 | high | Midsize_SUV | Planetary |  | 10.06 | Gasoline |  |  | 19.6797 | 1225.8993 | 1167.9696 | 71419 |  | 73234 | 57023 | 34691.3731 | 1544.4 | 0 | 1533 | 1669 | 2155.982 |  |  | 62.5204 | 59.5661 | [13 empty] | 42.2457 |  | 41.7637 |  | 895.9614 | 16514 |  | 216.4458 | 563.4122 | 439.404 | 342.138 | 22440.147
Base | Split HEV | 2025 | high | Pickup | Planetary |  | 6.94 | Gasoline |  |  | 19.6797 | 1014.8704 | 945.3111 | 110108 |  | 145040 | 135653 | 50460.1791 | 2246.4 | 0 | 1730 | 1866 | 5766 |  |  | 51.758 | 48.2105 | [13 empty] | 35.5915 |  | 35.0618 |  | 1225.0234 | 17901 |  | 216.4458 | 819.5086 | 870.24 | 813.918 | 25467.4027
Base | Split HEV | 2025 | low | Compact | Planetary |  | 9.94 | Gasoline |  |  | 1.6953 | 675.0239 | 645.41 | 59026 |  | 59294 | 46052 | 29670.4191 | 1263.6 | 0 | 1317 | 1453 | 1891.598 |  |  | 63.1143 | 60.3454 | [13 empty] | 42.6463 |  | 42.1778 |  | 1099.6365 | 8847 |  | 280.6659 | 583.8999 | 592.94 | 460.52 | 15642.0263
Base | Split HEV | 2025 | low | Midsize | Planetary |  | 8.96 | Gasoline |  |  | 12.4778 | 760.0173 | 745.0269 | 71835 |  | 73103 | 56046 | 36263.8456 | 1544.4 | 0 | 1499 | 1635 | 2114.366 |  |  | 60.9096 | 59.7082 | [13 empty] | 41.8101 |  | 41.4495 |  | 1163.8827 | 12701 |  | 280.6659 | 713.6554 | 731.03 | 560.46 | 19954.7944
Base | Split HEV | 2025 | low | Small_SUV | Planetary |  | 9.06 | Gasoline |  |  | 14.2634 | 771.1603 | 735.9337 | 77717 |  | 80362 | 60635 | 39560.5588 | 1684.8 | 0 | 1553 | 1689 | 2180.462 |  |  | 54.0773 | 51.607 | [13 empty] | 37.3515 |  | 36.8998 |  | 1193.385 | 14564 |  | 280.6659 | 778.5332 | 803.62 | 606.35 | 22111.6917
Base | Split HEV | 2025 | low | Midsize_SUV | Planetary |  | 10.06 | Gasoline |  |  | 19.6797 | 939.8786 | 872.3927 | 75885 |  | 77736 | 60640 | 36263.8456 | 1544.4 | 0 | 1633 | 1769 | 2278.382 |  |  | 47.9335 | 44.4917 | [13 empty] | 33.2335 |  | 32.7126 |  | 1184.1963 | 16431 |  | 280.6659 | 713.6554 | 777.36 | 606.4 | 23918.5672
Base | Split HEV | 2025 | low | Pickup | Planetary |  | 6.95 | Gasoline |  |  | 19.6797 | 828.7354 | 767.8351 | 116288 |  | 148713 | 139762 | 52747.4118 | 2246.4 | 0 | 1828 | 1964 | 5864 |  |  | 42.2652 | 39.1593 | [13 empty] | 29.7104 |  | 29.2198 |  | 1619.489 | 18120 |  | 280.6659 | 1038.0442 | 1487.13 | 1397.62 | 28038.4684
Base | Split HEV | 2030 | high | Compact | Planetary |  | 10.07 | Gasoline |  |  | 1.6953 | 953.9567 | 942.4137 | 52329 |  | 52940 | 40827 | 25230.0896 | 1123.2 | 0 | 1175 | 1311 | 1717.79 |  |  | 89.1944 | 88.1151 | [13 empty] | 57.305 |  | 56.9975 |  | 781.8284 | 9982 |  | 205.8378 | 382.4374 | 264.7 | 204.135 | 14996.8245
Base | Split HEV | 2030 | high | Midsize | Planetary |  | 9.09 | Gasoline |  |  | 12.4778 | 1064.1621 | 1050.1123 | 60118 |  | 61401 | 46904 | 28383.8507 | 1263.6 | 0 | 1243 | 1379 | 1801.022 |  |  | 85.2844 | 84.1584 | [13 empty] | 55.2814 |  | 54.9609 |  | 810.48 | 14611 |  | 205.8378 | 430.242 | 307.005 | 234.52 | 19787.7189
Base | Split HEV | 2030 | high | Small_SUV | Planetary |  | 9.06 | Gasoline |  |  | 14.2634 | 1049.1504 | 1029.8869 | 69024 |  | 72647 | 53853 | 34691.3731 | 1544.4 | 0 | 1389 | 1525 | 1979.726 |  |  | 73.5712 | 72.2203 | [13 empty] | 48.9607 |  | 48.602 |  | 843.2405 | 15533 |  | 205.8378 | 525.8514 | 363.235 | 269.265 | 21010.9786
Base | Split HEV | 2030 | high | Midsize_SUV | Planetary |  | 10.05 | Gasoline |  |  | 19.6797 | 1321.4746 | 1263.3062 | 67578 |  | 70316 | 53345 | 34691.3731 | 1544.4 | 0 | 1476 | 1612 | 2086.214 |  |  | 67.3948 | 64.4282 | [13 empty] | 45.0554 |  | 44.5785 |  | 837.9214 | 17076 |  | 205.8378 | 525.8514 | 351.58 | 266.725 | 22576.0739
Base | Split HEV | 2030 | high | Pickup | Planetary |  | 7.04 | Gasoline |  |  | 19.6797 | 1144.5783 | 1094.4657 | 105703 |  | 139614 | 130576 | 47306.4179 | 2106 | 0 | 1681 | 1817 | 5717 |  |  | 58.3731 | 55.8174 | [13 empty] | 39.9155 |  | 39.4586 |  | 1148.7814 | 18374 |  | 205.8378 | 717.07 | 698.07 | 652.88 | 25257.0925
Base | Split HEV | 2030 | low | Compact | Planetary |  | 10.07 | Gasoline |  |  | 1.6953 | 769.8623 | 761.0586 | 57884 |  | 58187 | 45161 | 28383.8507 | 1263.6 | 0 | 1315 | 1451 | 1889.15 |  |  | 71.9816 | 71.1585 | [13 empty] | 48.2243 |  | 47.8986 |  | 1040.2962 | 8847 |  | 266.9105 | 553.1683 | 453.8586 | 352.2558 | 15117.9715
Base | Split HEV | 2030 | low | Midsize | Planetary |  | 9.08 | Gasoline |  |  | 12.4778 | 808.0834 | 808.0834 | 70729 |  | 71734 | 55183 | 34691.3731 | 1544.4 | 0 | 1497 | 1633 | 2111.918 |  |  | 64.7617 | 64.7617 | [13 empty] | 44.3789 |  | 44.1028 |  | 1101.5654 | 12701 |  | 266.9105 | 676.0946 | 559.5252 | 430.4274 | 19365.5027
Base | Split HEV | 2030 | low | Small_SUV | Planetary |  | 9.06 | Gasoline |  |  | 14.2634 | 842.8583 | 809.3229 | 74128 |  | 77610 | 57835 | 37845.1343 | 1684.8 | 0 | 1499 | 1635 | 2114.366 |  |  | 59.105 | 56.7534 | [13 empty] | 40.4115 |  | 39.9693 |  | 1117.7782 | 15398 |  | 266.9105 | 737.5578 | 605.358 | 451.113 | 22281.5721
Base | Split HEV | 2030 | low | Midsize_SUV | Planetary |  | 10.09 | Gasoline |  |  | 19.6797 | 1094.206 | 1043.0555 | 71974 |  | 75148 | 56884 | 34691.3731 | 1544.4 | 0 | 1576 | 1712 | 2208.614 |  |  | 55.8041 | 53.1955 | [13 empty] | 38.3576 |  | 37.896 |  | 1107.5039 | 17316 |  | 266.9105 | 676.0946 | 586.1544 | 443.6952 | 24140.9135
Base | Split HEV | 2030 | low | Pickup | Planetary |  | 7.01 | Gasoline |  |  | 19.6797 | 891.0851 | 812.6151 | 112060 |  | 145275 | 134721 | 50460.1791 | 2246.4 | 0 | 1782 | 1918 | 5818 |  |  | 45.445 | 41.4431 | [13 empty] | 31.4642 |  | 30.9032 |  | 1519.9508 | 18802 |  | 266.9105 | 983.4103 | 1133.145 | 1050.8238 | 27666.2627
Base | Split HEV | 2045 | high | Compact | Planetary |  | 10.07 | Gasoline |  |  | 1.6953 | 1076.687 | 1094.8684 | 51294 |  | 52586 | 40020 | 25230.0896 | 1123.2 | 0 | 1173 | 1309 | 1715.342 |  |  | 100.6696 | 102.3695 | [13 empty] | 63.6354 |  | 63.5279 |  | 669.1436 | 9612 |  | 177.0325 | 355.1204 | 210.344 | 160.08 | 13959.3377
Base | Split HEV | 2045 | high | Midsize | Planetary |  | 9.09 | Gasoline |  |  | 12.4778 | 1214.3988 | 1214.7003 | 58123 |  | 59701 | 45348 | 28383.8507 | 1263.6 | 0 | 1217 | 1353 | 1769.198 |  |  | 97.3247 | 97.3489 | [13 empty] | 61.6301 |  | 61.4132 |  | 690.7485 | 14110 |  | 177.0325 | 399.5104 | 238.804 | 181.392 | 18582.7174
Base | Split HEV | 2045 | high | Small_SUV | Planetary |  | 8.96 | Gasoline |  |  | 14.2634 | 1207.0818 | 1169.6209 | 64498 |  | 69449 | 50322 | 34691.3731 | 1544.4 | 0 | 1310 | 1446 | 1883.03 |  |  | 84.646 | 82.0191 | [13 empty] | 54.5666 |  | 54.1491 |  | 710.9171 | 15675 |  | 177.0325 | 488.2905 | 277.796 | 201.288 | 20391.6033
Base | Split HEV | 2045 | high | Midsize_SUV | Planetary |  | 10.08 | Gasoline |  |  | 19.6797 | 1557.7662 | 1501.4742 | 63072 |  | 67031 | 49209 | 31537.6119 | 1404 | 0 | 1396 | 1532 | 1988.294 |  |  | 79.4455 | 76.5747 | [13 empty] | 51.7474 |  | 51.3006 |  | 706.4057 | 17148 |  | 177.0325 | 443.9005 | 268.124 | 196.836 | 21843.5465
Base | Split HEV | 2045 | high | Pickup | Planetary |  | 6.97 | Gasoline |  |  | 19.6797 | 1223.3305 | 1156.4601 | 100291 |  | 134479 | 125141 | 47306.4179 | 2106 | 0 | 1613 | 1749 | 5649 |  |  | 62.3894 | 58.9791 | [13 empty] | 42.0349 |  | 41.5209 |  | 970.8971 | 18245 |  | 177.0325 | 665.8507 | 537.916 | 500.564 | 24138.7955
Base | Split HEV | 2045 | low | Compact | Planetary |  | 10.09 | Gasoline |  |  | 1.6953 | 860.5908 | 871.08 | 56780 |  | 57765 | 44300 | 28383.8507 | 1263.6 | 0 | 1314 | 1450 | 1887.926 |  |  | 80.4647 | 81.4454 | [13 empty] | 53.2823 |  | 53.0866 |  | 890.1864 | 8741 |  | 229.5586 | 522.4367 | 363.9195 | 279.09 | 14172.64
Base | Split HEV | 2045 | low | Midsize | Planetary |  | 9.08 | Gasoline |  |  | 12.4778 | 914.0896 | 924.513 | 69760 |  | 71287 | 54427 | 34691.3731 | 1544.4 | 0 | 1496 | 1632 | 2110.694 |  |  | 73.2573 | 74.0926 | [13 empty] | 49.3635 |  | 49.1493 |  | 943.4353 | 12462 |  | 229.5586 | 638.5338 | 449.1081 | 342.8901 | 18234.1344
Base | Split HEV | 2045 | low | Small_SUV | Planetary |  | 9.01 | Gasoline |  |  | 14.2634 | 979.3112 | 947.3378 | 70569 |  | 75250 | 55058 | 37845.1343 | 1684.8 | 0 | 1446 | 1582 | 2049.494 |  |  | 68.6737 | 66.4316 | [13 empty] | 45.9857 |  | 45.56 |  | 946.7541 | 15807 |  | 229.5586 | 696.5823 | 474.075 | 346.8654 | 21738.4794
Base | Split HEV | 2045 | low | Midsize_SUV | Planetary |  | 10.08 | Gasoline |  |  | 19.6797 | 1275.6053 | 1230.6752 | 68200 |  | 71989 | 53210 | 34691.3731 | 1544.4 | 0 | 1518 | 1654 | 2137.622 |  |  | 65.0554 | 62.764 | [13 empty] | 43.9077 |  | 43.4742 |  | 937.0356 | 17681 |  | 229.5586 | 638.5338 | 453.5307 | 335.223 | 23552.4573
Base | Split HEV | 2045 | low | Pickup | Planetary |  | 6.93 | Gasoline |  |  | 19.6797 | 1021.3656 | 955.3761 | 106510 |  | 141993 | 129197 | 50460.1791 | 2246.4 | 0 | 1715 | 1851 | 5751 |  |  | 52.0893 | 48.7239 | [13 empty] | 35.854 |  | 35.3376 |  | 1284.4782 | 19224 |  | 229.5586 | 928.7764 | 894.5559 | 813.9411 | 26804.1858
Base | Split PHEV20 | 2015 | low | Compact | Planetary |  | 10.05 | Gasoline |  |  | 1.6953 | 627.195 | 593.4465 | 65625 |  | 64755 | 51201 | 48326.37 | 9696.4776 | 6787.5343 | 1483 | 1619 | 2094.782 | 1083.4881 | 3319.5653 | 58.6423 | 55.4869 | 219.2841 | 261.8531 | 31.906 | 26.7253 | 20.7023 | 123.2909 | 105.9811 | 139.9228 | 147.3176 | 114.8508 | 80.3948 | 143.2505 | 204.6436 | 39.8965 | 340.6288 | 39.3972 | 347.9263 | 1252.4962 | 7949 |  | 310.34 | 3597.3932 | 1100.835 | 870.417 | 19362.9857
Base | Split PHEV20 | 2015 | low | Midsize | Planetary |  | 9.03 | Gasoline |  |  | 12.4778 | 647.1509 | 624.672 | 82429 |  | 82491 | 64311 | 55822.008 | 10595.9016 | 7417.1311 | 1744 | 1880 | 2414.246 | 838.0462 | 3514.1249 | 51.8642 | 50.0627 | 241.7023 | 282.9044 | 31.6302 | 27.0303 | 20.6922 | 107.7236 | 96.5378 | 154.4485 | 160.164 | 102.3873 | 71.6696 | 157.0205 | 224.315 | 36.2 | 371.7761 | 35.7973 | 378.8393 | 1345.6912 | 10671 |  | 310.34 | 3931.0795 | 1402.347 | 1093.287 | 23075.0326
Base | Split PHEV20 | 2015 | low | Small_SUV | Planetary |  | 9.03 | Gasoline |  |  | 14.2634 | 654.4601 | 621.0058 | 88948 |  | 92107 | 69397 | 58404.654 | 12172.0752 | 8520.4526 | 1812 | 1948 | 2497.478 | 605.9104 | 1431.3542 | 45.8937 | 43.5477 | 264.7991 | 328.6668 | 33.165 | 26.7282 | 21.1879 | 96.8319 | 82.4186 | 175.4039 | 185.8615 | 89.7696 | 62.8373 | 180.1098 | 257.2997 | 32.2939 | 419.3423 | 31.8559 | 430.291 | 1381.8456 | 12617 |  | 310.34 | 4515.8399 | 1565.819 | 1179.749 | 25976.4763
Base | Split PHEV20 | 2015 | low | Midsize_SUV | Planetary |  | 10.04 | Gasoline |  |  | 19.6797 | 836.5065 | 787.4741 | 88115 |  | 90450 | 69700 | 62283.852 | 13326.3576 | 9328.4503 | 1947 | 2083 | 2662.718 | 644.8825 | 1074.6765 | 42.6615 | 40.1609 | 289.8118 | 357.938 | 33.1787 | 26.8691 | 21.2376 | 90.6449 | 75.8609 | 191.0325 | 203.6654 | 83.3355 | 58.3356 | 196.7173 | 281.0247 | 30.1687 | 457.8123 | 29.7232 | 469.491 | 1377.2258 | 13773 |  | 310.34 | 4944.0787 | 1537.65 | 1184.9 | 27575.1307
Base | Split PHEV20 | 2015 | low | Pickup | Planetary |  | 6.79 | Gasoline |  |  | 19.6797 | 683.0482 | 638.9956 | 137411 |  | 152295 | 107208 | 77249.4 | 15542.3664 | 10879.6565 | 2209 | 2345 | 6245 | 961.4324 | 724.6732 | 34.8352 | 32.5886 | 348.7491 | 429.4148 | 32.1573 | 26.1216 | 20.6089 | 75.4062 | 60.171 | 225.7867 | 240.4505 | 67.6935 | 47.3853 | 232.3854 | 331.9791 | 25.0768 | 550.0695 | 24.667 | 563.8979 | 1907.8614 | 14710 |  | 310.34 | 5766.2179 | 2589.015 | 1822.536 | 31753.5778
Base | Split PHEV20 | 2020 | high | Compact | Planetary |  | 10.02 | Gasoline |  |  | 1.6953 | 872.4999 | 821.7682 | 58472 |  | 58299 | 45620 | 43228.122 | 7885.5552 | 5914.1664 | 1316 | 1452 | 1890.374 | 1067.5067 | 7766.4411 | 81.5782 | 76.8348 | 184.2614 | 228.3901 | 33.0762 | 26.6926 | 21.1425 | 169.6095 | 147.2667 | 110.3917 | 117.3122 | 158.7785 | 111.1389 | 113.5059 | 162.1513 | 52.3864 | 291.599 | 51.8238 | 299.1639 | 889.475 | 9111 |  | 227.6004 | 1774.2499 | 582.99 | 456.2 | 16586.5473
Base | Split PHEV20 | 2020 | high | Midsize | Planetary |  | 9.01 | Gasoline |  |  | 12.4778 | 899.1358 | 864.6728 | 70616 |  | 71277 | 55095 | 47490.96 | 8468.6688 | 6351.5016 | 1481 | 1617 | 2092.334 | 876.8152 | 8606.1409 | 72.0588 | 69.2969 | 197.883 | 240.5554 | 33.0784 | 27.2167 | 21.3084 | 149.0964 | 134.7007 | 119.008 | 125.1819 | 142.2525 | 99.5785 | 121.7863 | 173.9804 | 47.7398 | 310.1223 | 47.2845 | 317.4376 | 938.8693 | 12772 |  | 227.6004 | 1905.4505 | 712.77 | 550.95 | 20674.6496
Base | Split PHEV20 | 2020 | high | Small_SUV | Planetary |  | 9.1 | Gasoline |  |  | 14.2634 | 893.3202 | 848.7446 | 78206 |  | 80642 | 61017 | 50768.712 | 9882.4536 | 7411.8402 | 1584 | 1720 | 2218.406 | 911.4366 | 3432.2842 | 62.6437 | 59.5178 | 229.7154 | 287.7232 | 33.2539 | 26.5542 | 21.1673 | 131.346 | 113.16 | 137.8446 | 147.7125 | 122.4884 | 85.7414 | 142.2851 | 203.2645 | 42.2674 | 365.4555 | 41.7736 | 375.3997 | 969.7408 | 14247 |  | 227.6004 | 2223.5521 | 806.42 | 610.17 | 22733.9881
Base | Split PHEV20 | 2020 | high | Midsize_SUV | Planetary |  | 10.09 | Gasoline |  |  | 19.6797 | 1129.3595 | 1069.1947 | 77308 |  | 79182 | 61094 | 54000.264 | 10788.336 | 8091.252 | 1700 | 1836 | 2360.39 | 888.1043 | 2060.7538 | 57.597 | 54.5286 | 247.7094 | 312.9367 | 33.6627 | 26.6524 | 21.3557 | 121.539 | 103.2956 | 149.7393 | 161.6 | 112.5913 | 78.8135 | 155.0766 | 221.538 | 39.2976 | 395.8024 | 38.8038 | 406.9842 | 966.0883 | 15555 |  | 227.6004 | 2427.3756 | 791.82 | 610.94 | 24270.68
Base | Split PHEV20 | 2020 | high | Pickup | Planetary |  | 6.78 | Gasoline |  |  | 19.6797 | 918.8688 | 856.5949 | 121829 |  | 136395 | 95051 | 69859.302 | 12798.972 | 9599.229 | 1950 | 2086 | 5986 | 2306.9286 | 1656.0898 | 46.862 | 43.6861 | 307.7953 | 378.671 | 32.1411 | 26.1314 | 20.6057 | 102.4766 | 81.6008 | 180.8334 | 193.1959 | 91.895 | 64.328 | 186.3965 | 266.2808 | 32.6414 | 485.2705 | 32.1408 | 497.4206 | 1335.8297 | 16475 |  | 227.6004 | 2879.7687 | 1363.95 | 950.51 | 27090.9817
Base | Split PHEV20 | 2020 | low | Compact | Planetary |  | 10.04 | Gasoline |  |  | 1.6953 | 682.0331 | 645.6253 | 62274 |  | 61775 | 48586 | 45926.046 | 9062.82 | 6343.974 | 1406 | 1542 | 2000.534 | 1164.7162 | 3879.1859 | 63.7697 | 60.3656 | 204.989 | 244.425 | 31.8999 | 26.7595 | 20.7107 | 134.033 | 115.437 | 127.8531 | 134.4962 | 124.9745 | 87.4814 | 130.8425 | 186.9178 | 42.842 | 318.1932 | 42.3301 | 324.9536 | 1173.4377 | 8622 |  | 295.1303 | 2918.228 | 803.075 | 631.618 | 18506.6317
Base | Split PHEV20 | 2020 | low | Midsize | Planetary |  | 9.1 | Gasoline |  |  | 12.4778 | 683.3432 | 648.7531 | 76067 |  | 75693 | 59348 | 50945.514 | 9735.6816 | 6814.9771 | 1604 | 1740 | 2242.886 | 941.2342 | 4520.3989 | 54.7647 | 51.9926 | 222.1819 | 260.4201 | 31.62 | 26.9799 | 20.6724 | 114.0434 | 100.2619 | 138.5684 | 143.8479 | 107.3989 | 75.1801 | 140.9442 | 201.3488 | 37.6778 | 341.9844 | 37.2044 | 348.5395 | 1246.1846 | 12295 |  | 295.1303 | 3134.8895 | 984.009 | 771.524 | 22820.1541
Base | Split PHEV20 | 2020 | low | Small_SUV | Planetary |  | 9.02 | Gasoline |  |  | 14.2634 | 745.1049 | 700.3902 | 82994 |  | 86061 | 64752 | 54343.554 | 11372.4216 | 7960.6951 | 1681 | 1817 | 2337.134 | 815.8952 | 2068.1829 | 52.2501 | 49.1145 | 247.5415 | 306.0125 | 33.1484 | 26.8205 | 21.2106 | 111.0969 | 93.5172 | 159.3072 | 169.2898 | 102.4319 | 71.7023 | 163.7994 | 233.9991 | 36.0255 | 391.2192 | 35.5258 | 401.2428 | 1282.7189 | 14008 |  | 295.1303 | 3661.9198 | 1118.793 | 841.776 | 25386.2445
Base | Split PHEV20 | 2020 | low | Midsize_SUV | Planetary |  | 10.03 | Gasoline |  |  | 19.6797 | 961.0499 | 892.5682 | 80143 |  | 82039 | 63598 | 56422.188 | 12128.5728 | 8490.001 | 1750 | 1886 | 2421.59 | 820.2484 | 1239.2752 | 49.0132 | 45.5207 | 263.3652 | 327.532 | 33.2265 | 26.7248 | 21.2105 | 104.7026 | 85.7445 | 169.4147 | 181.5165 | 95.2285 | 66.6596 | 174.8605 | 249.8007 | 33.8972 | 417.4861 | 33.3721 | 428.4861 | 1267.6822 | 16135 |  | 295.1303 | 3905.4004 | 1066.507 | 826.774 | 27712.1189
Base | Split PHEV20 | 2020 | low | Pickup | Planetary |  | 6.79 | Gasoline |  |  | 19.6797 | 777.9503 | 715.2838 | 124330 |  | 137569 | 97003 | 69666.9 | 14255.0496 | 9978.5347 | 1980 | 2116 | 6016 | 793.8656 | 927.9774 | 39.6752 | 36.4792 | 309.5987 | 394.9225 | 33.2234 | 26.0502 | 20.9968 | 86.5969 | 67.4585 | 201.041 | 215.5258 | 76.7947 | 53.755 | 207.5591 | 296.5131 | 27.9825 | 497.1349 | 27.489 | 511.7619 | 1745.3655 | 17438 |  | 295.1303 | 4590.126 | 1788.397 | 1261.039 | 31516.5641
Base | Split PHEV20 | 2025 | high | Compact | Planetary |  | 9.97 | Gasoline |  |  | 1.6953 | 920.5163 | 856.7514 | 55446 |  | 55405 | 43259 | 40553.406 | 6702.696 | 5697.2916 | 1232 | 1368 | 1787.558 | 1109.7114 | 29201.4098 | 86.0677 | 80.1057 | 177.3418 | 224.6111 | 33.0551 | 26.1062 | 20.9497 | 178.5444 | 151.8688 | 103.9491 | 111.0623 | 165.4692 | 115.826 | 107.15 | 153.0714 | 54.4326 | 283.7328 | 53.8066 | 291.8361 | 834.1772 | 9837 |  | 216.4458 | 911.5667 | 332.43 | 259.554 | 15755.7861
Base | Split PHEV20 | 2025 | high | Midsize | Planetary |  | 8.89 | Gasoline |  |  | 12.4778 | 1008.4037 | 950.3785 | 65481 |  | 66890 | 51088 | 44123.82 | 7110.2448 | 6043.7081 | 1353 | 1489 | 1935.662 | 1034.5008 | 16891.5214 | 80.8158 | 76.1655 | 188.1828 | 233.3789 | 33.0463 | 26.6514 | 21.118 | 167.5555 | 146.396 | 110.4234 | 117.0093 | 157.3235 | 110.1261 | 113.387 | 161.9815 | 52.0039 | 297.8872 | 51.445 | 305.6351 | 872.993 | 13955 |  | 216.4458 | 966.9933 | 401.34 | 306.528 | 20101.1832
Base | Split PHEV20 | 2025 | high | Small_SUV | Planetary |  | 9.03 | Gasoline |  |  | 14.2634 | 985.9029 | 916.7092 | 74835 |  | 77455 | 58386 | 48580.17 | 8555.1552 | 7271.8819 | 1499 | 1635 | 2114.366 | 1055.4832 | 10518.9587 | 69.136 | 64.2838 | 222.6349 | 285.2705 | 33.6086 | 26.2347 | 21.2032 | 145.5265 | 121.9612 | 131.4893 | 141.8076 | 133.8804 | 93.7197 | 136.1326 | 194.4751 | 45.5026 | 358.3156 | 44.9002 | 369.0531 | 909.1747 | 14963 |  | 216.4458 | 1163.5011 | 464.73 | 350.316 | 21532.8562
Base | Split PHEV20 | 2025 | high | Midsize_SUV | Planetary |  | 10.03 | Gasoline |  |  | 19.6797 | 1267.542 | 1163.2562 | 73487 |  | 75160 | 58453 | 51174.684 | 9268.3656 | 7878.1108 | 1591 | 1727 | 2226.974 | 934.0578 | 5625.5246 | 64.6442 | 59.3257 | 238.2481 | 310.6667 | 34.0212 | 26.0992 | 21.3194 | 136.8401 | 111.8205 | 141.8608 | 154.1555 | 124.3271 | 87.0257 | 147.3934 | 210.562 | 42.7801 | 386.9092 | 42.1367 | 399.3239 | 903.9605 | 16514 |  | 216.4458 | 1260.4977 | 450.96 | 350.718 | 23203.9267
Base | Split PHEV20 | 2025 | high | Pickup | Planetary |  | 6.75 | Gasoline |  |  | 19.6797 | 957.2997 | 831.2447 | 113442 |  | 127181 | 88508 | 65225.4 | 10889.9208 | 9256.4327 | 1789 | 1925 | 5825 | 2854.6134 | 5042.2182 | 48.822 | 42.3932 | 291.4728 | 373.3966 | 32.6762 | 25.5135 | 20.6171 | 107.7878 | 78.6223 | 169.5119 | 182.7556 | 92.3677 | 64.658 | 175.4716 | 250.6737 | 32.7912 | 469.055 | 32.0504 | 483.0991 | 1237.9195 | 17901 |  | 216.4458 | 1481.0292 | 763.086 | 531.048 | 25792.5333
Base | Split PHEV20 | 2025 | low | Compact | Planetary |  | 10.03 | Gasoline |  |  | 1.6953 | 707.2275 | 668.3703 | 60938 |  | 60526 | 47544 | 44991.912 | 8340.8184 | 6255.6138 | 1371 | 1507 | 1957.694 | 847.6807 | 5744.0825 | 66.1253 | 62.4922 | 194.9495 | 243.7311 | 33.0681 | 26.4575 | 21.0653 | 137.3435 | 119.0356 | 122.0716 | 129.9267 | 128.4553 | 89.9172 | 125.6064 | 179.4377 | 44.137 | 309.8589 | 43.6125 | 318.2214 | 1109.2266 | 8847 |  | 280.6659 | 1313.6789 | 605.26 | 475.44 | 16477.6263
Base | Split PHEV20 | 2025 | low | Midsize | Planetary |  | 9.02 | Gasoline |  |  | 12.4778 | 777.3284 | 744.2334 | 74230 |  | 74637 | 57914 | 49887.126 | 9036.9864 | 6777.7398 | 1559 | 1695 | 2187.806 | 726.2619 | 14369.5055 | 62.2969 | 59.6446 | 211.0074 | 259.5271 | 33.1022 | 26.9202 | 21.2242 | 128.652 | 115.3917 | 132.6818 | 139.7199 | 122.3228 | 85.6284 | 135.8489 | 194.0699 | 42.2034 | 332.6304 | 41.7423 | 340.9481 | 1175.8953 | 12701 |  | 280.6659 | 1423.3254 | 746.37 | 579.14 | 20780.496
Base | Split PHEV20 | 2025 | low | Small_SUV | Planetary |  | 9.03 | Gasoline |  |  | 14.2634 | 782.6949 | 731.7913 | 80453 |  | 83210 | 62770 | 52089.492 | 10460.1888 | 7845.1416 | 1621 | 1757 | 2263.694 | 813.7781 | 2439.3006 | 54.8861 | 51.3165 | 240.2358 | 304.2185 | 33.6528 | 26.5832 | 21.33 | 115.6413 | 97.4013 | 151.7185 | 163.3671 | 106.6539 | 74.6575 | 156.9603 | 224.229 | 37.5056 | 384.3258 | 36.9749 | 395.2943 | 1207.108 | 14564 |  | 280.6659 | 1647.4797 | 832.1 | 627.7 | 23114.9021
Base | Split PHEV20 | 2025 | low | Midsize_SUV | Planetary |  | 10.03 | Gasoline |  |  | 19.6797 | 1008.8984 | 931.1687 | 78594 |  | 80295 | 62522 | 55265.148 | 11325.9168 | 8494.4376 | 1707 | 1843 | 2368.958 | 760.3751 | 1677.2279 | 51.4535 | 47.4893 | 256.919 | 328.4046 | 34.0721 | 26.6633 | 21.5167 | 109.5141 | 89.8211 | 163.2394 | 177.2376 | 99.6798 | 69.7757 | 169.5386 | 242.198 | 35.2695 | 412.9822 | 34.7095 | 425.2369 | 1197.7838 | 16431 |  | 280.6659 | 1783.8319 | 802.95 | 625.22 | 25117.3957
Base | Split PHEV20 | 2025 | low | Pickup | Planetary |  | 6.78 | Gasoline |  |  | 19.6797 | 841.6201 | 766.3296 | 120466 |  | 133857 | 93988 | 68065.398 | 13198.2696 | 9898.7022 | 1905 | 2041 | 5941 | 1192.5895 | 1225.5858 | 42.9223 | 39.0826 | 307.7665 | 393.1337 | 33.148 | 25.9554 | 20.9379 | 94.475 | 72.4049 | 193.825 | 208.8674 | 83.0794 | 58.1555 | 200.5941 | 286.563 | 29.8897 | 494.5453 | 29.343 | 509.1797 | 1640.4446 | 18120 |  | 280.6659 | 2078.7275 | 1338.57 | 939.88 | 28567.5281
Base | Split PHEV20 | 2030 | high | Compact | Planetary |  | 9.93 | Gasoline |  |  | 1.6953 | 971.83 | 942.9082 | 53544 |  | 54497 | 41775 | 39527.694 | 6138.072 | 5217.3612 | 1208 | 1344 | 1758.182 | 1211.1345 | 65535 | 90.8655 | 88.1613 | 162.8891 | 201.1943 | 32.9569 | 26.6882 | 21.0952 | 188.0512 | 170.1616 | 95.3885 | 100.768 | 179.553 | 125.6895 | 97.8093 | 139.7275 | 57.7519 | 257.3235 | 57.348 | 263.8901 | 786.2978 | 9982 |  | 205.8378 | 711.4985 | 272.485 | 208.875 | 15369.8685
Base | Split PHEV20 | 2030 | high | Midsize | Planetary |  | 8.9 | Gasoline |  |  | 12.4778 | 1104.6138 | 1081.3348 | 61464 |  | 63337 | 47954 | 41654.892 | 6306.5736 | 5360.5876 | 1278 | 1414 | 1843.862 | 1265.1379 | 38917.0145 | 88.5263 | 86.6607 | 169.4002 | 205.0393 | 32.5588 | 26.9068 | 21.0108 | 182.4358 | 167.8065 | 98.4679 | 103.3642 | 175.5463 | 122.8842 | 100.6712 | 143.8161 | 56.7684 | 264.9112 | 56.4099 | 271.0207 | 815.4312 | 14611 |  | 205.8378 | 749.7881 | 316.685 | 239.77 | 20154.3492
Base | Split PHEV20 | 2030 | high | Small_SUV | Planetary |  | 8.99 | Gasoline |  |  | 14.2634 | 1120.9193 | 1066.1916 | 70715 |  | 74383 | 55172 | 46245.876 | 7569.1368 | 6433.7663 | 1431 | 1567 | 2031.134 | 1032.1855 | 15937.0171 | 78.6039 | 74.7662 | 200.2463 | 252.1214 | 33.0578 | 26.2643 | 21.0005 | 163.264 | 142.1579 | 117.4299 | 125.2151 | 153.0348 | 107.1275 | 120.9332 | 172.7618 | 51.0344 | 319.4144 | 50.5223 | 328.3073 | 849.4608 | 15533 |  | 205.8378 | 836.3896 | 371.915 | 275.86 | 21370.7798
Base | Split PHEV20 | 2030 | high | Midsize_SUV | Planetary |  | 9.94 | Gasoline |  |  | 19.6797 | 1384.759 | 1322.0428 | 69181 |  | 72598 | 54417 | 48760.008 | 8290.9872 | 7047.3391 | 1521 | 1657 | 2141.294 | 1088.8549 | 7518.922 | 70.6222 | 67.4237 | 215.7838 | 274.8945 | 33.6036 | 26.3851 | 21.2487 | 148.6441 | 128.3221 | 127.4756 | 137.1946 | 138.7532 | 97.129 | 131.8491 | 188.3559 | 46.8153 | 346.2623 | 46.328 | 356.3956 | 843.818 | 17076 |  | 205.8378 | 916.1541 | 362.99 | 272.085 | 23016.6668
Base | Split PHEV20 | 2030 | high | Pickup | Planetary |  | 6.76 | Gasoline |  |  | 19.6797 | 1184.5889 | 1096.4171 | 108140 |  | 122620 | 84371 | 63560.298 | 9857.5704 | 8378.9348 | 1726 | 1862 | 5762 | 3535.2517 | 5715.3307 | 60.4136 | 55.9169 | 264.1688 | 331.1271 | 32.6363 | 26.0426 | 20.7684 | 133.0474 | 105.2649 | 153.5739 | 164.0686 | 118.9213 | 83.2462 | 158.2965 | 226.1379 | 40.5431 | 420.4286 | 39.9507 | 431.9072 | 1157.7459 | 18374 |  | 205.8378 | 1144.0854 | 613.1 | 421.855 | 25406.0658
Base | Split PHEV20 | 2030 | low | Compact | Planetary |  | 10.02 | Gasoline |  |  | 1.6953 | 850.1213 | 808.2243 | 59569 |  | 59866 | 46476 | 44258.028 | 7637.5008 | 5728.1256 | 1362 | 1498 | 1946.678 | 1257.3605 | 12189.8028 | 79.4858 | 75.5685 | 186.7108 | 220.6246 | 31.6172 | 26.7615 | 20.6025 | 162.812 | 145.3826 | 108.9606 | 114.5154 | 154.4719 | 108.1346 | 111.4603 | 159.2289 | 51.4884 | 288.5314 | 50.9734 | 294.3452 | 1048.3334 | 8847 |  | 266.9105 | 1059.7032 | 466.9548 | 362.5128 | 15704.2416
Base | Split PHEV20 | 2030 | low | Midsize | Planetary |  | 8.99 | Gasoline |  |  | 12.4778 | 813.4361 | 790.6678 | 72829 |  | 74179 | 56821 | 49212.69 | 8297.8992 | 6223.4244 | 1550 | 1686 | 2176.79 | 1020.2318 | 13113.3654 | 65.1907 | 63.366 | 203.1216 | 234.2048 | 31.5732 | 27.3913 | 20.784 | 133.5914 | 124.091 | 118.7886 | 123.4397 | 129.1394 | 90.3995 | 120.8816 | 172.688 | 44.1179 | 310.1558 | 43.7167 | 315.4843 | 1111.5821 | 12701 |  | 266.9105 | 1151.3335 | 578.5962 | 443.2038 | 19931.7743
Base | Split PHEV20 | 2030 | low | Small_SUV | Planetary |  | 9.07 | Gasoline |  |  | 14.2634 | 935.4227 | 882.9268 | 76429 |  | 79465 | 59630 | 49786.446 | 9395.244 | 7046.433 | 1556 | 1692 | 2184.134 | 895.2706 | 4360.5064 | 65.5961 | 61.9148 | 218.9286 | 271.6149 | 33.1712 | 26.7426 | 21.1948 | 136.8719 | 118.4184 | 132.6409 | 141.4757 | 127.9034 | 89.5319 | 136.6166 | 195.1665 | 43.8183 | 346.6249 | 43.2897 | 355.6568 | 1128.7537 | 15398 |  | 266.9105 | 1303.5901 | 619.827 | 465.114 | 22936.6175
Base | Split PHEV20 | 2030 | low | Midsize_SUV | Planetary |  | 10.04 | Gasoline |  |  | 19.6797 | 1100.2095 | 1021.7955 | 74214 |  | 76849 | 58397 | 52098.318 | 10143.6192 | 7607.7144 | 1639 | 1775 | 2285.726 | 849.8245 | 2965.8723 | 56.1103 | 52.1112 | 232.9557 | 295.6699 | 33.6573 | 26.5235 | 21.313 | 118.3886 | 99.0251 | 142.5234 | 153.2687 | 108.815 | 76.1696 | 147.3588 | 210.5126 | 38.1157 | 373.1101 | 37.5547 | 383.8611 | 1118.1884 | 17316 |  | 266.9105 | 1407.4272 | 599.4222 | 455.4966 | 24957.4462
Base | Split PHEV20 | 2030 | low | Pickup | Planetary |  | 6.77 | Gasoline |  |  | 19.6797 | 907.425 | 806.1946 | 115491 |  | 129670 | 90106 | 66595.8 | 12050.7912 | 9038.0934 | 1848 | 1984 | 5884 | 1351.5741 | 1565.1746 | 46.2784 | 41.1157 | 281.0295 | 352.9644 | 33.1445 | 26.3958 | 21.0753 | 102.1162 | 77.2969 | 171.3125 | 183.1305 | 89.2248 | 62.4569 | 176.6306 | 252.3294 | 31.6043 | 447.7146 | 30.9566 | 460.0463 | 1536.3163 | 18802 |  | 266.9105 | 1672.0473 | 1011.426 | 702.8268 | 27953.3597
Base | Split PHEV20 | 2045 | high | Compact | Planetary |  | 9.78 | Gasoline |  |  | 1.6953 | 1088.8029 | 1082.5247 | 52181 |  | 54770 | 40712 | 38939.0562 | 5278.3078 | 4750.477 | 1198 | 1334 | 1745.942 | 1430.3967 | 419075.375 | 101.8024 | 101.2154 | 152.8175 | 178.0723 | 31.8789 | 27.3628 | 20.8926 | 208.4865 | 198.6273 | 86.3092 | 89.7324 | 203.9314 | 142.752 | 87.8496 | 125.4995 | 63.6582 | 234.5459 | 63.4189 | 238.8753 | 671.9498 | 9612 |  | 177.0325 | 700.903 | 219.08 | 162.848 | 14338.6791
Base | Split PHEV20 | 2045 | high | Midsize | Planetary |  | 8.83 | Gasoline |  |  | 12.4778 | 1216.412 | 1196.3798 | 59164 |  | 62022 | 46160 | 40329.2736 | 5385.2515 | 4846.7264 | 1242 | 1378 | 1799.798 | 1374.2372 | 99844.8237 | 97.4861 | 95.8807 | 156.1909 | 180.8383 | 31.8247 | 27.4894 | 20.9117 | 199.6388 | 188.8666 | 88.268 | 91.3854 | 194.6495 | 136.2501 | 89.6708 | 128.1012 | 61.3248 | 238.9746 | 61.0101 | 243.1999 | 694.0419 | 14110 |  | 177.0325 | 725.9269 | 248.088 | 184.64 | 18944.4247
Base | Split PHEV20 | 2045 | high | Small_SUV | Planetary |  | 8.95 | Gasoline |  |  | 14.2634 | 1205.9968 | 1156.8335 | 65699 |  | 70109 | 51259 | 43300.1184 | 6369.4145 | 5732.473 | 1339 | 1475 | 1918.526 | 1322.5439 | 1015474.8337 | 84.57 | 81.1224 | 178.5387 | 219.3624 | 32.9243 | 26.8031 | 21.1188 | 176.1378 | 156.8828 | 103.2532 | 109.1033 | 166.9253 | 116.8431 | 105.8857 | 151.2653 | 54.3138 | 281.2991 | 53.8437 | 288.2974 | 714.7167 | 15675 |  | 177.0325 | 779.4021 | 280.436 | 205.036 | 20712.593
Base | Split PHEV20 | 2045 | high | Midsize_SUV | Planetary |  | 9.88 | Gasoline |  |  | 19.6797 | 1562.0926 | 1485.1323 | 64206 |  | 68781 | 50094 | 45771.0726 | 6860.3198 | 6174.2879 | 1428 | 1564 | 2027.462 | 1185.3177 | 49117.6152 | 79.6662 | 75.7412 | 192.1353 | 240.2532 | 32.9517 | 26.3582 | 20.9892 | 165.9829 | 144.7563 | 111.0497 | 118.1176 | 155.7093 | 108.9958 | 114.2303 | 163.1861 | 51.5834 | 305.4119 | 51.0684 | 313.6607 | 709.9933 | 17148 |  | 177.0325 | 823.8793 | 275.124 | 200.376 | 22257.2492
Base | Split PHEV20 | 2045 | high | Pickup | Planetary |  | 6.72 | Gasoline |  |  | 19.6797 | 1276.4172 | 1149.1412 | 101942 |  | 117504 | 79535 | 61829.4996 | 8132.5015 | 7319.2514 | 1642 | 1778 | 5678 | 5454.3743 | 11135.9926 | 65.0968 | 58.6058 | 239.2545 | 289.6171 | 31.3724 | 25.9221 | 20.2438 | 141.1597 | 110.3516 | 133.9261 | 141.112 | 125.4076 | 87.7834 | 137.1598 | 195.9425 | 42.6852 | 374.1681 | 41.9615 | 382.8017 | 976.1204 | 18245 |  | 177.0325 | 1112.931 | 470.016 | 318.14 | 24361.099
Base | Split PHEV20 | 2045 | low | Compact | Planetary |  | 10.06 | Gasoline |  |  | 1.6953 | 867.0869 | 861.1505 | 58241 |  | 58951 | 45440 | 43269.36 | 6516.8928 | 5213.5142 | 1354 | 1490 | 1936.886 | 1237.9056 | 58354.281 | 81.0721 | 80.517 | 172.5115 | 198.2025 | 31.1411 | 27.1103 | 20.5291 | 164.5086 | 156.8515 | 97.0304 | 100.3074 | 160.9735 | 112.6807 | 98.5051 | 140.7215 | 53.2169 | 262.9607 | 52.9236 | 267.3649 | 896.18 | 8741 |  | 229.5586 | 865.3872 | 371.3913 | 286.272 | 14571.7321
Base | Split PHEV20 | 2045 | low | Midsize | Planetary |  | 8.91 | Gasoline |  |  | 12.4778 | 915.4582 | 909.4726 | 71527 |  | 74138 | 55806 | 48553.368 | 7028.8344 | 5623.0675 | 1539 | 1675 | 2163.326 | 1065.3793 | 11898.7473 | 73.3669 | 72.8872 | 187.0072 | 209.7585 | 30.9807 | 27.6289 | 20.6306 | 147.9057 | 143.6599 | 105.2942 | 107.5886 | 145.9599 | 102.1751 | 106.3267 | 151.8953 | 49.08 | 281.779 | 48.7789 | 285.6792 | 950.6842 | 12462 |  | 229.5586 | 971.0674 | 467.0694 | 351.5778 | 18636.5826
Base | Split PHEV20 | 2045 | low | Small_SUV | Planetary |  | 9.02 | Gasoline |  |  | 14.2634 | 974.333 | 932.4064 | 72575 |  | 76821 | 56623 | 47993.208 | 7871.3856 | 6297.1085 | 1496 | 1632 | 2110.694 | 854.176 | 25885.573 | 68.3246 | 65.3846 | 196.3794 | 241.842 | 33.041 | 26.8367 | 21.1743 | 141.7467 | 126.3507 | 115.6385 | 121.8115 | 134.3775 | 94.0648 | 118.4163 | 169.1662 | 45.5918 | 309.768 | 45.1181 | 317.5616 | 954.9835 | 15807 |  | 229.5586 | 1007.5374 | 483.9723 | 356.7249 | 22113.8454
Base | Split PHEV20 | 2045 | low | Midsize_SUV | Planetary |  | 9.96 | Gasoline |  |  | 19.6797 | 1272.6485 | 1204.0408 | 70157 |  | 74442 | 54737 | 49771.548 | 8481.024 | 6784.8192 | 1572 | 1708 | 2203.718 | 897.2856 | 5895.0986 | 64.9046 | 61.4057 | 211.1712 | 261.7071 | 33.1088 | 26.7195 | 21.1636 | 135.3674 | 117.7544 | 123.9106 | 131.7469 | 126.8276 | 88.7815 | 127.4369 | 182.0527 | 43.4723 | 334.1605 | 42.9553 | 342.8238 | 945.0639 | 17681 |  | 229.5586 | 1085.5711 | 468.9846 | 344.8431 | 24068.9379
Base | Split PHEV20 | 2045 | low | Pickup | Planetary |  | 6.76 | Gasoline |  |  | 19.6797 | 1052.2652 | 945.5243 | 109458 |  | 124742 | 85399 | 64962.702 | 10025.0784 | 8020.0627 | 1770 | 1906 | 5806 | 5527.0446 | 3584.6023 | 53.6652 | 48.2214 | 261.3469 | 313.8824 | 31.6205 | 26.3352 | 20.4695 | 117.1095 | 91.2887 | 148.3305 | 156.7604 | 103.8887 | 72.7207 | 152.1239 | 217.3199 | 36.1588 | 407.1256 | 35.4924 | 416.1317 | 1296.572 | 19224 |  | 229.5586 | 1299.254 | 785.8746 | 538.0137 | 26840.1814
Premium | BEV200 | 2015 | low | Compact |  |  | 7.99 | [8 empty] | 126024 |  | 145479.7656 | 64609.1381 | 58148.2243 | 1589 | 1725 | 2224.526 |  |  |  |  | 191.9801 | 229.1672 | 309.9894 | 259.6873 | 201.1474 | [9 empty] | 298.1633 |  | 304.5382 |  | 7949 |  | 0 | 12792.6093 | 2142.408 |  | 24239.0533
Premium | BEV200 | 2015 | low | Midsize |  |  | 5.95 | [8 empty] | 183836 |  | 213666.9696 | 69295.5648 | 62366.0083 | 1834 | 1970 | 2524.406 |  |  |  |  | 208.8607 | 246.2307 | 305.6035 | 259.2225 | 199.3124 | [9 empty] | 322.396 |  | 328.8023 |  | 10671 |  | 0 | 13720.5218 | 3125.212 |  | 28871.7698
Premium | BEV200 | 2015 | low | Small_SUV |  |  | 6.92 | [8 empty] | 181745 |  | 210995.874 | 79597.5725 | 71637.8152 | 1951 | 2087 | 2667.614 |  |  |  |  | 232.9111 | 287.7538 | 314.7876 | 254.7925 | 201.4529 | [9 empty] | 367.9861 |  | 377.3877 |  | 12617 |  | 0 | 15760.3194 | 3089.665 |  | 32888.1484
Premium | BEV200 | 2015 | low | Midsize_SUV |  |  | 6.91 | [8 empty] | 209924 |  | 243590.784 | 89750.6611 | 80775.595 | 2246 | 2382 | 3028.694 |  |  |  |  | 261.5494 | 325.417 | 316.0764 | 254.042 | 201.7126 | [9 empty] | 414.6998 |  | 425.6485 |  | 13773 |  | 0 | 17770.6309 | 3568.708 |  | 36577.4789
Premium | BEV200 | 2015 | low | Pickup |  |  | 6.92 | [8 empty] | 245393 |  | 284621.9838 | 105677.3995 | 95109.6596 | 2589 | 2725 | 7975 |  |  |  |  | 302.9015 | 388.2335 | 321.3597 | 250.7262 | 202.7022 | [9 empty] | 487.5727 |  | 502.2011 |  | 14710 |  | 0 | 20924.1251 | 4171.681 |  | 41356.8421
Premium | BEV200 | 2020 | high | Compact |  |  | 7.98 | [8 empty] | 108596 |  | 125370.6246 | 54942.0019 | 49447.8017 | 1346 | 1482 | 1927.094 |  |  |  |  | 163.351 | 194.6428 | 309.8092 | 260.0026 | 201.1774 | [9 empty] | 253.4747 |  | 258.839 |  | 9111 |  | 0 | 8406.1263 | 1085.96 |  | 19880.273
Premium | BEV200 | 2020 | high | Midsize |  |  | 5.94 | [8 empty] | 152089 |  | 176869.512 | 57304.0224 | 51573.6202 | 1486 | 1622 | 2098.454 |  |  |  |  | 172.1934 | 203.8789 | 306.5341 | 258.8946 | 199.5674 | [9 empty] | 266.3598 |  | 271.7916 |  | 12772 |  | 0 | 8767.5154 | 1520.89 |  | 24337.5922
Premium | BEV200 | 2020 | high | Small_SUV |  |  | 6.9 | [8 empty] | 154384 |  | 179298.4608 | 67141.5091 | 60427.3582 | 1631 | 1767 | 2275.934 |  |  |  |  | 195.8592 | 243.229 | 315.76 | 254.2645 | 201.6609 | [9 empty] | 310.2509 |  | 318.3714 |  | 14247 |  | 0 | 10272.6509 | 1543.84 |  | 27406.8056
Premium | BEV200 | 2020 | high | Midsize_SUV |  |  | 6.9 | [8 empty] | 177458 |  | 205972.4052 | 75395.2795 | 67855.7516 | 1872 | 2008 | 2570.918 |  |  |  |  | 218.7288 | 274.2419 | 317.5032 | 253.233 | 202.0071 | [9 empty] | 348.1567 |  | 357.6732 |  | 15555 |  | 0 | 11535.4778 | 1774.58 |  | 30252.3485
Premium | BEV200 | 2020 | high | Pickup |  |  | 6.91 | [8 empty] | 208828 |  | 242288.904 | 89142.6276 | 80228.3648 | 2180 | 2316 | 7566 |  |  |  |  | 254.4001 | 329.0437 | 322.7595 | 249.5414 | 202.868 | [9 empty] | 411.4139 |  | 424.21 |  | 16475 |  | 0 | 13638.822 | 2088.28 |  | 33675.2888
Premium | BEV200 | 2020 | low | Compact |  |  | 8 | [8 empty] | 121161 |  | 139874.3388 | 60826.6476 | 54743.9828 | 1526 | 1662 | 2147.414 |  |  |  |  | 181.3087 | 215.1249 | 309.0192 | 260.4435 | 201.0121 | [9 empty] | 280.7514 |  | 286.5485 |  | 8622 |  | 0 | 9853.9169 | 1575.093 |  | 21356.0063
Premium | BEV200 | 2020 | low | Midsize |  |  | 5.95 | [8 empty] | 171828 |  | 199761.552 | 64052.5644 | 57647.308 | 1705 | 1841 | 2366.51 |  |  |  |  | 193.1384 | 227.3783 | 305.4757 | 259.4754 | 199.3429 | [9 empty] | 297.9234 |  | 303.7931 |  | 12295 |  | 0 | 10376.5154 | 2233.764 |  | 26210.2758
Premium | BEV200 | 2020 | low | Small_SUV |  |  | 6.92 | [8 empty] | 171432 |  | 199055.28 | 74083.099 | 66674.7891 | 1833 | 1969 | 2523.182 |  |  |  |  | 216.8499 | 267.6595 | 314.6813 | 254.9456 | 201.4601 | [9 empty] | 342.4489 |  | 351.1591 |  | 14008 |  | 0 | 12001.462 | 2228.616 |  | 29609.2024
Premium | BEV200 | 2020 | low | Midsize_SUV |  |  | 6.91 | [8 empty] | 191883 |  | 222717.153 | 82005.4735 | 73804.9262 | 2040 | 2176 | 2776.55 |  |  |  |  | 238.3916 | 298.1284 | 316.8565 | 253.3671 | 201.8004 | [9 empty] | 378.9617 |  | 389.2023 |  | 16135 |  | 0 | 13284.8867 | 2494.479 |  | 33329.4661
Premium | BEV200 | 2020 | low | Pickup |  |  | 6.92 | [8 empty] | 223367 |  | 259153.1382 | 96343.9726 | 86709.5753 | 2342 | 2478 | 7728 |  |  |  |  | 275.2642 | 355.4866 | 322.3903 | 249.6367 | 202.7558 | [9 empty] | 444.8061 |  | 458.5585 |  | 17438 |  | 0 | 15607.7236 | 2903.771 |  | 37450.4909
Premium | BEV200 | 2025 | high | Compact |  |  | 7.96 | [8 empty] | 99432 |  | 114777.9738 | 52378.6889 | 47140.82 | 1210 | 1346 | 1760.63 |  |  |  |  | 154.5069 | 186.7731 | 312.2603 | 258.3154 | 201.5896 | [9 empty] | 241.4667 |  | 246.9981 |  | 9837 |  | 0 | 5892.6025 | 596.592 |  | 17548.1715
Premium | BEV200 | 2025 | high | Midsize |  |  | 5.93 | [8 empty] | 135993 |  | 158210.682 | 53856.6278 | 48470.9651 | 1304 | 1440 | 1875.686 |  |  |  |  | 160.3334 | 192.9727 | 309.404 | 257.0717 | 200.0981 | [9 empty] | 250.0301 |  | 255.6254 |  | 13955 |  | 0 | 6058.8706 | 815.958 |  | 22051.8056
Premium | BEV200 | 2025 | high | Small_SUV |  |  | 6.96 | [8 empty] | 141048 |  | 163769.016 | 64306.2888 | 57875.6599 | 1483 | 1619 | 2094.782 |  |  |  |  | 186.1698 | 234.4406 | 318.1669 | 252.6571 | 202.0812 | [9 empty] | 296.9881 |  | 305.2631 |  | 14963 |  | 0 | 7234.4575 | 846.288 |  | 24331.8505
Premium | BEV200 | 2025 | high | Midsize_SUV |  |  | 6.95 | [8 empty] | 160053 |  | 185748.6384 | 71686.6675 | 64518.0008 | 1680 | 1816 | 2335.91 |  |  |  |  | 206.1723 | 262.8966 | 320.2719 | 251.168 | 202.4226 | [9 empty] | 330.9975 |  | 340.7217 |  | 16514 |  | 0 | 8064.7501 | 960.318 |  | 26871.1491
Premium | BEV200 | 2025 | high | Pickup |  |  | 6.92 | [8 empty] | 185686 |  | 215494.206 | 83938.1098 | 75544.2988 | 1914 | 2050 | 7300 |  |  |  |  | 237.0485 | 313.7382 | 326.1586 | 246.4329 | 203.1974 | [9 empty] | 387.9413 |  | 401.0881 |  | 17901 |  | 0 | 9443.0373 | 1114.116 |  | 29876.1304
Premium | BEV200 | 2025 | low | Compact |  |  | 7.97 | [8 empty] | 114159 |  | 131718.0186 | 58698.365 | 52828.5285 | 1419 | 1555 | 2016.446 |  |  |  |  | 174.0973 | 208.6243 | 310.5579 | 259.1611 | 201.2005 | [9 empty] | 270.9064 |  | 276.8253 |  | 8847 |  | 0 | 7607.3081 | 1141.59 |  | 18850.6847
Premium | BEV200 | 2025 | low | Midsize |  |  | 5.94 | [8 empty] | 160958 |  | 187152.4002 | 61594.4866 | 55435.0379 | 1580 | 1716 | 2213.51 |  |  |  |  | 184.6922 | 219.5764 | 307.1869 | 258.384 | 199.6579 | [9 empty] | 286.2715 |  | 292.2517 |  | 12701 |  | 0 | 7982.6455 | 1609.58 |  | 23548.0121
Premium | BEV200 | 2025 | low | Small_SUV |  |  | 6.9 | [8 empty] | 159140 |  | 184788.81 | 71124.5837 | 64012.1253 | 1682 | 1818 | 2338.358 |  |  |  |  | 206.5906 | 258.3205 | 317.1159 | 253.6118 | 201.9773 | [9 empty] | 328.3844 |  | 337.2524 |  | 14564 |  | 0 | 9217.746 | 1591.4 |  | 26694.0607
Premium | BEV200 | 2025 | low | Midsize_SUV |  |  | 6.9 | [8 empty] | 179779 |  | 208617.7086 | 79111.1254 | 71200.0128 | 1894 | 2030 | 2597.846 |  |  |  |  | 228.4926 | 289.1601 | 318.916 | 252.0055 | 202.1644 | [9 empty] | 365.4185 |  | 375.8187 |  | 16431 |  | 0 | 10252.8018 | 1797.79 |  | 29846.4825
Premium | BEV200 | 2025 | low | Pickup |  |  | 6.92 | [8 empty] | 206018 |  | 239028.8808 | 92372.9789 | 83135.681 | 2142 | 2278 | 7528 |  |  |  |  | 261.7524 | 343.4321 | 325.0607 | 247.7504 | 203.1897 | [9 empty] | 426.4404 |  | 440.4426 |  | 18120 |  | 0 | 11971.5381 | 2060.18 |  | 33602.5047
Premium | BEV200 | 2030 | high | Compact |  |  | 7.97 | [8 empty] | 97035 |  | 112018.8864 | 48196.2701 | 45304.4939 | 1186 | 1322 | 1731.254 |  |  |  |  | 153.5699 | 173.0113 | 302.933 | 268.8922 | 201.3303 | [9 empty] | 231.8837 |  | 235.2165 |  | 9982 |  | 0 | 4439.8404 | 485.175 |  | 16082.4984
Premium | BEV200 | 2030 | high | Midsize |  |  | 5.94 | [8 empty] | 128526 |  | 149536.4736 | 48917.1917 | 45982.1602 | 1229 | 1365 | 1783.886 |  |  |  |  | 155.8663 | 176.4752 | 302.934 | 267.5571 | 200.9101 | [9 empty] | 235.9147 |  | 239.4477 |  | 14611 |  | 0 | 4506.2517 | 642.63 |  | 20935.3647
Premium | BEV200 | 2030 | high | Small_SUV |  |  | 6.95 | [8 empty] | 134226 |  | 155883.2418 | 57821.7463 | 54352.4415 | 1409 | 1545 | 2004.206 |  |  |  |  | 181.0545 | 213.6922 | 308.2621 | 261.1805 | 200.9527 | [9 empty] | 279.6307 |  | 285.2257 |  | 15533 |  | 0 | 5326.5393 | 671.13 |  | 22772.2803
Premium | BEV200 | 2030 | high | Midsize_SUV |  |  | 6.95 | [8 empty] | 152462 |  | 176968.572 | 64225.561 | 60372.0273 | 1600 | 1736 | 2237.99 |  |  |  |  | 200.1533 | 239.5513 | 309.7317 | 258.7914 | 200.766 | [9 empty] | 311.2605 |  | 318.0145 |  | 17076 |  | 0 | 5916.4587 | 762.31 |  | 25040.3557
Premium | BEV200 | 2030 | high | Pickup |  |  | 6.91 | [8 empty] | 177822 |  | 206405.7228 | 73866.8462 | 69434.8355 | 1833 | 1969 | 7219 |  |  |  |  | 228.7402 | 285.1259 | 311.7061 | 250.0641 | 198.7771 | [9 empty] | 363.0197 |  | 372.6858 |  | 18374 |  | 0 | 6804.6139 | 889.11 |  | 27439.2069
Premium | BEV200 | 2030 | low | Compact |  |  | 7.97 | [8 empty] | 112445 |  | 129746.124 | 55138.6051 | 51830.2888 | 1405 | 1541 | 1999.31 |  |  |  |  | 174.9939 | 195.2798 | 304.1391 | 272.5448 | 202.9452 | [9 empty] | 263.0322 |  | 266.5098 |  | 8847 |  | 0 | 7256.2404 | 877.071 |  | 18186.104
Premium | BEV200 | 2030 | low | Midsize |  |  | 5.94 | [8 empty] | 159130 |  | 185027.4318 | 58304.2774 | 54806.0207 | 1567 | 1703 | 2197.598 |  |  |  |  | 185.5133 | 206.5836 | 303.3628 | 272.4216 | 202.6075 | [9 empty] | 278.5641 |  | 282.1762 |  | 12701 |  | 0 | 7672.8429 | 1241.214 |  | 22820.8495
Premium | BEV200 | 2030 | low | Small_SUV |  |  | 6.96 | [8 empty] | 150666 |  | 174905.9658 | 64916.2469 | 61021.2721 | 1604 | 1740 | 2242.886 |  |  |  |  | 202.404 | 236.8293 | 309.5793 | 264.5791 | 202.5305 | [9 empty] | 311.2791 |  | 317.1806 |  | 15398 |  | 0 | 8542.9781 | 1175.1948 |  | 26388.0935
Premium | BEV200 | 2030 | low | Midsize_SUV |  |  | 6.96 | [8 empty] | 169941 |  | 197191.5264 | 71878.0262 | 67565.3447 | 1803 | 1939 | 2486.462 |  |  |  |  | 223.0599 | 264.571 | 311.0392 | 262.2372 | 202.3548 | [9 empty] | 345.3427 |  | 352.4589 |  | 17316 |  | 0 | 9459.1483 | 1325.5398 |  | 29416.5847
Premium | BEV200 | 2030 | low | Pickup |  |  | 6.91 | [8 empty] | 197738 |  | 229461.5952 | 82885.8744 | 77912.7219 | 2057 | 2193 | 7443 |  |  |  |  | 255.0499 | 313.9946 | 313.6854 | 254.7988 | 201.0305 | [9 empty] | 402.25 |  | 412.3548 |  | 18802 |  | 0 | 10907.7811 | 1542.3564 |  | 32653.9301
Premium | BEV200 | 2045 | high | Compact |  |  | 7.97 | [8 empty] | 95483 |  | 110246.1738 | 44191.8936 | 41540.38 | 1174 | 1310 | 1716.566 |  |  |  |  | 141.5288 | 154.9557 | 301.397 | 275.281 | 202.7514 | [9 empty] | 210.8155 |  | 213.1173 |  | 9612 |  | 0 | 3323.2304 | 381.932 |  | 14373.3982
Premium | BEV200 | 2045 | high | Midsize |  |  | 5.94 | [8 empty] | 124245 |  | 144587.8056 | 44248.3322 | 41593.4323 | 1188 | 1324 | 1733.702 |  |  |  |  | 141.7374 | 156.573 | 301.3379 | 272.7855 | 201.9425 | [9 empty] | 212.0192 |  | 214.5624 |  | 14110 |  | 0 | 3327.4746 | 496.98 |  | 18990.6903
Premium | BEV200 | 2045 | high | Small_SUV |  |  | 6.96 | [8 empty] | 124969 |  | 145174.4988 | 51222.4906 | 48149.1411 | 1308 | 1444 | 1880.582 |  |  |  |  | 160.9025 | 186.3966 | 307.2822 | 265.2542 | 201.8587 | [9 empty] | 246.2497 |  | 250.6202 |  | 15675 |  | 0 | 3851.9313 | 499.876 |  | 21149.1711
Premium | BEV200 | 2045 | high | Midsize_SUV |  |  | 6.95 | [8 empty] | 142334 |  | 165256.1784 | 56876.8435 | 53464.2329 | 1490 | 1626 | 2103.35 |  |  |  |  | 177.6636 | 208.9043 | 309.0118 | 262.8005 | 201.7517 | [9 empty] | 273.8885 |  | 279.244 |  | 17148 |  | 0 | 4277.1386 | 569.336 |  | 23160.8144
Premium | BEV200 | 2045 | high | Pickup |  |  | 6.96 | [8 empty] | 167169 |  | 193962.45 | 65964.6072 | 62006.7308 | 1737 | 1873 | 7123 |  |  |  |  | 204.4442 | 249.6429 | 311.4391 | 255.0519 | 200.2454 | [9 empty] | 321.1194 |  | 328.8678 |  | 18245 |  | 0 | 4960.5385 | 668.676 |  | 25126.4502
Premium | BEV200 | 2045 | low | Compact |  |  | 7.98 | [8 empty] | 108207 |  | 124866.048 | 49736.8166 | 46752.6076 | 1355 | 1491 | 1938.11 |  |  |  |  | 158.9272 | 173.8857 | 302.0776 | 276.0913 | 203.2686 | [9 empty] | 236.655 |  | 239.2193 |  | 8741 |  | 0 | 5610.3129 | 681.7041 |  | 16117.5624
Premium | BEV200 | 2045 | low | Midsize |  |  | 5.93 | [8 empty] | 153366 |  | 178365.6468 | 51101.2735 | 48035.1971 | 1510 | 1646 | 2127.83 |  |  |  |  | 166.0665 | 183.8306 | 297.0224 | 268.3202 | 198.8745 | [9 empty] | 248.6577 |  | 251.7029 |  | 12462 |  | 0 | 5764.2237 | 966.2058 |  | 20276.9748
Premium | BEV200 | 2045 | low | Small_SUV |  |  | 6.9 | [8 empty] | 141344 |  | 164209.134 | 57281.4979 | 53844.608 | 1489 | 1625 | 2102.126 |  |  |  |  | 179.5862 | 207.5505 | 307.8772 | 266.3953 | 202.4473 | [9 empty] | 274.5287 |  | 279.3226 |  | 15807 |  | 0 | 6461.353 | 890.4672 |  | 24309.4935
Premium | BEV200 | 2045 | low | Midsize_SUV |  |  | 6.9 | [8 empty] | 159104 |  | 184759.4448 | 63275.2949 | 59478.7772 | 1671 | 1807 | 2324.894 |  |  |  |  | 197.2752 | 231.4146 | 309.5983 | 263.9249 | 202.3317 | [9 empty] | 303.7684 |  | 309.6209 |  | 17681 |  | 0 | 7137.4533 | 1002.3552 |  | 27015.4578
Premium | BEV200 | 2045 | low | Pickup |  |  | 6.96 | [8 empty] | 181829 |  | 210934.7964 | 72725.8694 | 68362.3173 | 1901 | 2037 | 7287 |  |  |  |  | 224.7003 | 273.6941 | 312.409 | 256.4848 | 201.0702 | [9 empty] | 352.4964 |  | 360.8954 |  | 19224 |  | 0 | 8203.4781 | 1145.5227 |  | 29853.5461
Premium | BEV300 | 2015 | low | Compact |  |  | 7.64 | [8 empty] | 139822 |  | 161430.9006 | 102841.1035 | 92556.9932 | 1793 | 1929 | 2474.222 |  |  |  |  | 206.8253 | 246.3835 | 458.012 | 384.4757 | 297.4444 | [9 empty] | 320.895 |  | 327.6764 |  | 7949 |  | 0 | 20362.5385 | 2376.974 |  | 32043.5485
Premium | BEV300 | 2015 | low | Midsize |  |  | 5.82 | [8 empty] | 203312 |  | 236273.4528 | 110589.9934 | 99530.994 | 2054 | 2190 | 2793.686 |  |  |  |  | 224.4435 | 265.4671 | 453.8621 | 383.7252 | 295.6103 | [9 empty] | 347.0059 |  | 354.0385 |  | 10671 |  | 0 | 21896.8187 | 3456.304 |  | 37379.1587
Premium | BEV300 | 2015 | low | Small_SUV |  |  | 6.79 | [8 empty] | 202414 |  | 234966.528 | 126666.5688 | 113999.9119 | 2203 | 2339 | 2976.062 |  |  |  |  | 251.3627 | 308.8619 | 464.1672 | 377.7555 | 297.6974 | [9 empty] | 396.0534 |  | 405.9104 |  | 12617 |  | 0 | 25079.9806 | 3441.038 |  | 42559.1826
Premium | BEV300 | 2015 | low | Midsize_SUV |  |  | 6.81 | [8 empty] | 233263 |  | 270620.5248 | 142663.369 | 128397.0321 | 2529 | 2665 | 3375.086 |  |  |  |  | 282.1937 | 349.0769 | 465.669 | 376.4467 | 297.8633 | [9 empty] | 446.1303 |  | 457.5959 |  | 13773 |  | 0 | 28247.3471 | 3965.471 |  | 47450.9581
Premium | BEV300 | 2015 | low | Pickup |  |  | 6.83 | [8 empty] | 273292 |  | 316973.952 | 167227.7594 | 150504.9835 | 2918 | 3054 | 8304 |  |  |  |  | 326.934 | 414.9254 | 471.1525 | 371.2373 | 298.3335 | [9 empty] | 523.6145 |  | 538.6987 |  | 14710 |  | 0 | 33111.0964 | 4645.964 |  | 54018.0964
Premium | BEV300 | 2020 | high | Compact |  |  | 7.58 | [8 empty] | 117411 |  | 135537.3396 | 86196.9967 | 77577.297 | 1469 | 1605 | 2077.646 |  |  |  |  | 171.8991 | 205.469 | 461.8839 | 386.4207 | 299.5478 | [9 empty] | 267.1508 |  | 272.9056 |  | 9111 |  | 0 | 13188.1405 | 1174.11 |  | 24750.4372
Premium | BEV300 | 2020 | high | Midsize |  |  | 5.81 | [8 empty] | 164308 |  | 191030.7672 | 92083.4309 | 82875.0878 | 1624 | 1760 | 2267.366 |  |  |  |  | 181.877 | 216.4093 | 466.357 | 391.9405 | 303.0087 | [9 empty] | 282.0236 |  | 287.9435 |  | 12772 |  | 0 | 14088.7649 | 1643.08 |  | 29781.0317
Premium | BEV300 | 2020 | high | Small_SUV |  |  | 6.75 | [8 empty] | 167206 |  | 194146.965 | 105068.34 | 94561.506 | 1780 | 1916 | 2458.31 |  |  |  |  | 206.297 | 256.0792 | 469.1279 | 377.9288 | 299.6618 | [9 empty] | 326.7129 |  | 335.2469 |  | 14247 |  | 0 | 16075.456 | 1672.06 |  | 33337.8308
Premium | BEV300 | 2020 | high | Midsize_SUV |  |  | 6.76 | [8 empty] | 192292 |  | 223166.6136 | 117756.193 | 105980.5737 | 2040 | 2176 | 2776.55 |  |  |  |  | 230.4016 | 288.6544 | 470.7724 | 375.7666 | 299.6138 | [9 empty] | 366.5934 |  | 376.5796 |  | 15555 |  | 0 | 18016.6975 | 1922.92 |  | 36881.9083
Premium | BEV300 | 2020 | high | Pickup |  |  | 6.79 | [8 empty] | 226389 |  | 262635.6384 | 138399.0754 | 124559.1678 | 2375 | 2511 | 7761 |  |  |  |  | 267.898 | 345.1705 | 475.8595 | 369.3299 | 299.5448 | [9 empty] | 432.3866 |  | 445.6333 |  | 16475 |  | 0 | 21175.0585 | 2263.89 |  | 41387.1353
Premium | BEV300 | 2020 | low | Compact |  |  | 7.64 | [8 empty] | 133991 |  | 154721.7774 | 96373.5862 | 86736.2275 | 1715 | 1851 | 2378.75 |  |  |  |  | 194.4614 | 230.7575 | 456.498 | 384.6949 | 296.9306 | [9 empty] | 301.1352 |  | 307.3574 |  | 8622 |  | 0 | 15612.521 | 1741.883 |  | 27281.4003
Premium | BEV300 | 2020 | low | Midsize |  |  | 5.77 | [8 empty] | 191013 |  | 222189.6096 | 101706.3475 | 91535.7128 | 1906 | 2042 | 2612.534 |  |  |  |  | 206.7688 | 244.5593 | 453.0829 | 383.0704 | 295.1041 | [9 empty] | 319.6779 |  | 326.1563 |  | 12295 |  | 0 | 16476.4283 | 2483.169 |  | 32559.5936
Premium | BEV300 | 2020 | low | Small_SUV |  |  | 6.79 | [8 empty] | 190282 |  | 220917.9672 | 117289.8922 | 105560.9029 | 2064 | 2200 | 2805.926 |  |  |  |  | 233.0738 | 286.522 | 463.5335 | 377.0654 | 297.236 | [9 empty] | 367.3221 |  | 376.4846 |  | 14008 |  | 0 | 19000.9625 | 2473.666 |  | 36853.7529
Premium | BEV300 | 2020 | low | Midsize_SUV |  |  | 6.81 | [8 empty] | 213063 |  | 247247.9556 | 129729.3624 | 116756.4262 | 2295 | 2431 | 3088.67 |  |  |  |  | 256.2794 | 318.7816 | 466.2699 | 374.8504 | 297.5918 | [9 empty] | 406.2934 |  | 417.0081 |  | 16135 |  | 0 | 21016.1567 | 2769.819 |  | 41336.0761
Premium | BEV300 | 2020 | low | Pickup |  |  | 6.83 | [8 empty] | 248434 |  | 288186.2052 | 151831.1844 | 136648.066 | 2639 | 2775 | 8025 |  |  |  |  | 296.1353 | 378.7474 | 472.263 | 369.2535 | 298.1361 | [9 empty] | 476.1582 |  | 490.3203 |  | 17438 |  | 0 | 24596.6519 | 3229.642 |  | 46765.2902
Premium | BEV300 | 2025 | high | Compact |  |  | 7.59 | [8 empty] | 105283 |  | 121521.492 | 81586.5761 | 73427.9185 | 1296 | 1432 | 1865.894 |  |  |  |  | 160.9284 | 194.9278 | 466.981 | 385.53 | 301.2297 | [9 empty] | 251.7545 |  | 257.583 |  | 9837 |  | 0 | 9178.4898 | 631.698 |  | 20869.1648
Premium | BEV300 | 2025 | high | Midsize |  |  | 5.79 | [8 empty] | 144014 |  | 167497.6548 | 84268.4645 | 75841.618 | 1393 | 1529 | 1984.622 |  |  |  |  | 166.7472 | 201.8065 | 465.5005 | 384.6306 | 300.3763 | [9 empty] | 260.7484 |  | 266.7586 |  | 13955 |  | 0 | 9480.2023 | 864.084 |  | 25521.2633
Premium | BEV300 | 2025 | high | Small_SUV |  |  | 6.76 | [8 empty] | 150773 |  | 175078.2468 | 99731.695 | 89758.5255 | 1587 | 1723 | 2222.078 |  |  |  |  | 193.8993 | 244.1108 | 473.7746 | 376.3231 | 300.945 | [9 empty] | 309.2778 |  | 317.8855 |  | 14963 |  | 0 | 11219.8157 | 904.638 |  | 28375.5587
Premium | BEV300 | 2025 | high | Midsize_SUV |  |  | 6.78 | [8 empty] | 170808 |  | 198251.232 | 111047.5008 | 99942.7507 | 1795 | 1931 | 2476.67 |  |  |  |  | 214.6643 | 273.52 | 476.4984 | 373.966 | 301.2512 | [9 empty] | 344.4991 |  | 354.5886 |  | 16514 |  | 0 | 12492.8438 | 1024.848 |  | 31363.7729
Premium | BEV300 | 2025 | high | Pickup |  |  | 6.81 | [8 empty] | 196978 |  | 228558.1824 | 128442.3091 | 115598.0782 | 2044 | 2180 | 7430 |  |  |  |  | 246.4094 | 325.0908 | 480.1365 | 363.9295 | 299.4904 | [9 empty] | 402.5943 |  | 416.0825 |  | 17901 |  | 0 | 14449.7598 | 1181.868 |  | 34950.6048
Premium | BEV300 | 2025 | low | Compact |  |  | 7.58 | [8 empty] | 123510 |  | 142565.943 | 92378.4264 | 83140.5838 | 1551 | 1687 | 2178.014 |  |  |  |  | 183.7367 | 220.4426 | 463.1137 | 386.0007 | 299.889 | [9 empty] | 286.0777 |  | 292.3701 |  | 8847 |  | 0 | 11972.2441 | 1235.1 |  | 23309.1307
Premium | BEV300 | 2025 | low | Midsize |  |  | 5.81 | [8 empty] | 172948 |  | 201056.8512 | 96293.7936 | 86664.4142 | 1718 | 1854 | 2382.422 |  |  |  |  | 194.2604 | 232.2959 | 456.5912 | 381.8303 | 296.0641 | [9 empty] | 301.9663 |  | 308.4867 |  | 12701 |  | 0 | 12479.6757 | 1729.48 |  | 28164.9423
Premium | BEV300 | 2025 | low | Small_SUV |  |  | 6.74 | [8 empty] | 173089 |  | 200953.722 | 111571.2576 | 100414.1318 | 1843 | 1979 | 2535.422 |  |  |  |  | 218.4339 | 272.3599 | 470.4855 | 377.3316 | 299.9964 | [9 empty] | 346.7151 |  | 355.9596 |  | 14564 |  | 0 | 14459.635 | 1730.89 |  | 32075.4396
Premium | BEV300 | 2025 | low | Midsize_SUV |  |  | 6.75 | [8 empty] | 195402 |  | 226753.1676 | 123789.2954 | 111410.3659 | 2069 | 2205 | 2812.046 |  |  |  |  | 241.2749 | 304.3601 | 472.591 | 374.6363 | 299.958 | [9 empty] | 385.2332 |  | 396.0478 |  | 16431 |  | 0 | 16043.0927 | 1954.02 |  | 35793.0033
Premium | BEV300 | 2025 | low | Pickup |  |  | 6.79 | [8 empty] | 224590 |  | 260520.1332 | 143639.4622 | 129275.5159 | 2346 | 2482 | 7732 |  |  |  |  | 276.5782 | 360.3158 | 478.3739 | 367.1996 | 299.8418 | [9 empty] | 448.943 |  | 463.298 |  | 18120 |  | 0 | 18615.6743 | 2245.9 |  | 40432.3609
Premium | BEV300 | 2030 | high | Compact |  |  | 7.59 | [8 empty] | 102954 |  | 118796.3448 | 77336.1238 | 72695.9563 | 1272 | 1408 | 1836.518 |  |  |  |  | 169.9874 | 178.1167 | 439.145 | 419.1023 | 301.0881 | [9 empty] | 248.0651 |  | 249.4587 |  | 9982 |  | 0 | 7124.2037 | 514.77 |  | 18796.4567
Premium | BEV300 | 2030 | high | Midsize |  |  | 5.82 | [8 empty] | 135827 |  | 157998.2166 | 78373.1441 | 73670.7554 | 1316 | 1452 | 1890.374 |  |  |  |  | 173.1693 | 181.7066 | 436.8566 | 416.3313 | 299.3342 | [9 empty] | 252.873 |  | 254.3365 |  | 14611 |  | 0 | 7219.734 | 679.135 |  | 23685.352
Premium | BEV300 | 2030 | high | Small_SUV |  |  | 6.76 | [8 empty] | 143814 |  | 167043.636 | 93135.3552 | 87547.2339 | 1514 | 1650 | 2132.726 |  |  |  |  | 200.2204 | 220.0918 | 449.0036 | 408.4646 | 301.5327 | [9 empty] | 298.8037 |  | 302.2102 |  | 15533 |  | 0 | 8579.6289 | 719.07 |  | 26073.3099
Premium | BEV300 | 2030 | high | Midsize_SUV |  |  | 6.83 | [8 empty] | 162329 |  | 188369.1198 | 103826.759 | 97597.1535 | 1718 | 1854 | 2382.422 |  |  |  |  | 221.9214 | 246.6241 | 451.6005 | 406.3665 | 301.8716 | [9 empty] | 332.9109 |  | 337.1456 |  | 17076 |  | 0 | 9564.521 | 811.645 |  | 28737.753
Premium | BEV300 | 2030 | high | Pickup |  |  | 6.8 | [8 empty] | 190279 |  | 220796.9442 | 121539.9881 | 114247.5888 | 1975 | 2111 | 7361 |  |  |  |  | 254.8586 | 293.4346 | 460.3238 | 399.8079 | 303.1642 | [9 empty] | 388.8826 |  | 395.4956 |  | 18374 |  | 0 | 11196.2637 | 951.395 |  | 31893.1417
Premium | BEV300 | 2030 | low | Compact |  |  | 7.62 | [8 empty] | 121185 |  | 139821.36 | 87987.7555 | 82708.4902 | 1535 | 1671 | 2158.43 |  |  |  |  | 196.1161 | 203.3415 | 433.0642 | 417.6761 | 298.2977 | [9 empty] | 284.8108 |  | 286.0494 |  | 8847 |  | 0 | 11579.1886 | 945.243 |  | 22577.2242
Premium | BEV300 | 2030 | low | Midsize |  |  | 5.8 | [8 empty] | 171415 |  | 199264.0344 | 93162.9686 | 87573.1905 | 1706 | 1842 | 2367.734 |  |  |  |  | 209.5021 | 215.3414 | 429.2371 | 417.5979 | 296.7996 | [9 empty] | 303.0426 |  | 304.0436 |  | 12701 |  | 0 | 12260.2467 | 1337.037 |  | 27504.0763
Premium | BEV300 | 2030 | low | Small_SUV |  |  | 6.77 | [8 empty] | 164419 |  | 190918.8852 | 103609.679 | 97393.0983 | 1758 | 1894 | 2431.382 |  |  |  |  | 226.2159 | 246.6346 | 442.0996 | 405.4986 | 297.9404 | [9 empty] | 336.2919 |  | 339.7922 |  | 15398 |  | 0 | 13635.0338 | 1282.4682 |  | 31587.4226
Premium | BEV300 | 2030 | low | Midsize_SUV |  |  | 6.78 | [8 empty] | 185393 |  | 215178.84 | 114805.512 | 107917.1813 | 1973 | 2109 | 2694.542 |  |  |  |  | 249.6466 | 275.3275 | 443.8957 | 402.4919 | 297.6848 | [9 empty] | 373.1471 |  | 377.5496 |  | 17316 |  | 0 | 15108.4054 | 1446.0654 |  | 35186.3674
Premium | BEV300 | 2030 | low | Pickup |  |  | 6.81 | [8 empty] | 214445 |  | 248803.11 | 132873.5664 | 124901.1524 | 2253 | 2389 | 7639 |  |  |  |  | 285.8148 | 325.9902 | 448.743 | 393.4394 | 296.6995 | [9 empty] | 434.1339 |  | 441.0211 |  | 18802 |  | 0 | 17486.1613 | 1672.671 |  | 39362.6249
Premium | BEV300 | 2045 | high | Compact |  |  | 7.61 | [8 empty] | 100388 |  | 115903.6296 | 69201.095 | 65049.0293 | 1247 | 1383 | 1805.918 |  |  |  |  | 157.5764 | 158.9086 | 423.901 | 420.3474 | 295.6113 | [9 empty] | 225.9655 |  | 226.1939 |  | 9612 |  | 0 | 5203.9223 | 401.552 |  | 16273.7101
Premium | BEV300 | 2045 | high | Midsize |  |  | 5.82 | [8 empty] | 130835 |  | 152225.5416 | 70751.6726 | 66506.5723 | 1267 | 1403 | 1830.398 |  |  |  |  | 158.8438 | 160.8855 | 429.9427 | 424.4866 | 299.2413 | [9 empty] | 228.2323 |  | 228.5823 |  | 14110 |  | 0 | 5320.5258 | 523.34 |  | 21010.1015
Premium | BEV300 | 2045 | high | Small_SUV |  |  | 6.76 | [8 empty] | 133491 |  | 155109.864 | 82061.5536 | 77137.8604 | 1400 | 1536 | 1993.19 |  |  |  |  | 178.7937 | 191.65 | 443.0272 | 413.3079 | 300.7575 | [9 empty] | 263.6843 |  | 265.8882 |  | 15675 |  | 0 | 6171.0288 | 533.964 |  | 23502.3566
Premium | BEV300 | 2045 | high | Midsize_SUV |  |  | 6.78 | [8 empty] | 151990 |  | 176508.825 | 91455.5318 | 85968.1999 | 1593 | 1729 | 2229.422 |  |  |  |  | 198.0136 | 214.7581 | 445.8192 | 411.059 | 301.1239 | [9 empty] | 293.6409 |  | 296.5114 |  | 17148 |  | 0 | 6877.456 | 607.96 |  | 25799.7558
Premium | BEV300 | 2045 | high | Pickup |  |  | 6.86 | [8 empty] | 177622 |  | 206045.0814 | 107615.6258 | 101158.6883 | 1860 | 1996 | 7246 |  |  |  |  | 228.7229 | 256.3371 | 454.1589 | 405.2341 | 302.4999 | [9 empty] | 344.499 |  | 349.2328 |  | 18245 |  | 0 | 8092.6951 | 710.488 |  | 28300.4188
Premium | BEV300 | 2045 | low | Compact |  |  | 7.61 | [8 empty] | 114902 |  | 132582.5634 | 78579.6379 | 73864.8596 | 1453 | 1589 | 2058.062 |  |  |  |  | 178.1876 | 179.4633 | 425.6735 | 422.6476 | 297.0183 | [9 empty] | 255.3738 |  | 255.5925 |  | 8741 |  | 0 | 8863.7832 | 723.8826 |  | 19413.2111
Premium | BEV300 | 2045 | low | Midsize |  |  | 5.8 | [8 empty] | 163000 |  | 189515.439 | 83299.0262 | 78301.0847 | 1620 | 1756 | 2262.47 |  |  |  |  | 190.5397 | 190.1201 | 421.9853 | 422.9167 | 295.6831 | [9 empty] | 271.9299 |  | 271.8579 |  | 12462 |  | 0 | 9396.1302 | 1026.9 |  | 23969.5755
Premium | BEV300 | 2045 | low | Small_SUV |  |  | 6.77 | [8 empty] | 150496 |  | 174796.8156 | 90353.0635 | 84931.8797 | 1601 | 1737 | 2239.214 |  |  |  |  | 200.2071 | 214.143 | 435.6188 | 407.2698 | 296.0032 | [9 empty] | 294.969 |  | 297.358 |  | 15807 |  | 0 | 10191.8256 | 948.1248 |  | 28097.6237
Premium | BEV300 | 2045 | low | Midsize_SUV |  |  | 6.78 | [8 empty] | 169461 |  | 196742.52 | 99816.2568 | 93827.2814 | 1795 | 1931 | 2476.67 |  |  |  |  | 220.309 | 238.682 | 437.3322 | 403.6677 | 295.5282 | [9 empty] | 326.5383 |  | 329.688 |  | 17681 |  | 0 | 11259.2738 | 1067.6043 |  | 31202.5274
Premium | BEV300 | 2045 | low | Pickup |  |  | 6.85 | [8 empty] | 195054 |  | 226210.4676 | 118574.3707 | 111459.9085 | 2056 | 2192 | 7442 |  |  |  |  | 251.9954 | 282.52 | 454.1955 | 405.1224 | 302.4788 | [9 empty] | 379.6164 |  | 384.8492 |  | 19224 |  | 0 | 13375.189 | 1228.8402 |  | 35108.5746
Premium | BEV400 | 2015 | low | Compact |  |  | 7.64 | [8 empty] | 160990 |  | 185788.512 | 160290.6732 | 144261.6059 | 2100 | 2236 | 2849.99 |  |  |  |  | 247.6861 | 271.7352 | 596.1052 | 543.3488 | 400.6553 | [9 empty] | 369.2974 |  | 373.4201 |  | 7949 |  | 0 | 31737.5533 | 2736.83 |  | 43778.4193
Premium | BEV400 | 2015 | low | Midsize |  |  | 5.82 | [8 empty] | 233233 |  | 270956.5722 | 172867.4395 | 155580.6956 | 2388 | 2524 | 3202.502 |  |  |  |  | 269.3397 | 293.8296 | 591.1926 | 541.9182 | 398.3134 | [9 empty] | 400.5145 |  | 404.7128 |  | 10671 |  | 0 | 34227.753 | 3964.961 |  | 50218.75
Premium | BEV400 | 2015 | low | Small_SUV |  |  | 6.8 | [8 empty] | 233876 |  | 271400.2362 | 197439.8458 | 177695.8612 | 2581 | 2717 | 3438.734 |  |  |  |  | 301.2868 | 340.3797 | 603.6298 | 534.3025 | 400.7028 | [9 empty] | 455.5409 |  | 462.2425 |  | 12617 |  | 0 | 39093.0895 | 3975.892 |  | 57107.1455
Premium | BEV400 | 2015 | low | Midsize_SUV |  |  | 6.81 | [8 empty] | 269524 |  | 312599.724 | 222688.9411 | 200420.047 | 2957 | 3093 | 3898.958 |  |  |  |  | 338.7475 | 384.7487 | 605.5335 | 533.1349 | 401.0679 | [9 empty] | 513.4972 |  | 521.3831 |  | 13773 |  | 0 | 44092.4103 | 4581.908 |  | 63912.4583
Premium | BEV400 | 2015 | low | Pickup |  |  | 6.83 | [8 empty] | 316736 |  | 367273.5264 | 260672.6707 | 234605.4036 | 3418 | 3554 | 8804 |  |  |  |  | 392.3131 | 455.7157 | 612.0365 | 526.8854 | 401.603 | [9 empty] | 601.2061 |  | 612.0751 |  | 14710 |  | 0 | 51613.1888 | 5384.512 |  | 73258.7368
Premium | BEV400 | 2020 | high | Compact |  |  | 7.63 | [8 empty] | 128315 |  | 148092.372 | 128227.5252 | 115404.7727 | 1636 | 1772 | 2282.054 |  |  |  |  | 198.0538 | 219.424 | 596.3675 | 538.2857 | 399.1615 | [9 empty] | 296.672 |  | 300.3355 |  | 9111 |  | 0 | 19618.8114 | 1283.15 |  | 31290.1481
Premium | BEV400 | 2020 | high | Midsize |  |  | 5.81 | [8 empty] | 179169 |  | 208250.5392 | 134113.0349 | 120701.7314 | 1790 | 1926 | 2470.55 |  |  |  |  | 208.5701 | 230.7254 | 592.2893 | 535.4149 | 396.6871 | [9 empty] | 312.1999 |  | 315.998 |  | 12772 |  | 0 | 20519.2943 | 1791.69 |  | 36360.1711
Premium | BEV400 | 2020 | high | Small_SUV |  |  | 6.78 | [8 empty] | 183277 |  | 212774.8896 | 156221.8445 | 140599.66 | 1982 | 2118 | 2705.558 |  |  |  |  | 237.553 | 273.0462 | 605.7554 | 527.0134 | 399.225 | [9 empty] | 362.1785 |  | 368.2631 |  | 14247 |  | 0 | 23901.9422 | 1832.77 |  | 41325.027
Premium | BEV400 | 2020 | high | Midsize_SUV |  |  | 6.8 | [8 empty] | 210427 |  | 244157.004 | 175472.0885 | 157924.8796 | 2268 | 2404 | 3055.622 |  |  |  |  | 265.7032 | 307.7928 | 608.3117 | 525.127 | 399.615 | [9 empty] | 406.6336 |  | 413.849 |  | 15555 |  | 0 | 26847.2295 | 2104.27 |  | 45893.7903
Premium | BEV400 | 2020 | high | Pickup |  |  | 6.81 | [8 empty] | 248776 |  | 288559.194 | 206669.4696 | 186002.5226 | 2644 | 2780 | 8030 |  |  |  |  | 309.0719 | 367.2283 | 615.9307 | 518.3883 | 400.4256 | [9 empty] | 478.9175 |  | 488.8872 |  | 16475 |  | 0 | 31620.4288 | 2487.76 |  | 52056.3756
Premium | BEV400 | 2020 | low | Compact |  |  | 7.64 | [8 empty] | 153650 |  | 177356.8764 | 149808.6058 | 134827.7452 | 2001 | 2137 | 2728.814 |  |  |  |  | 232.2337 | 253.8627 | 594.1935 | 543.5684 | 399.9886 | [9 empty] | 345.6668 |  | 349.3746 |  | 8622 |  | 0 | 24268.9941 | 1997.45 |  | 36193.4405
Premium | BEV400 | 2020 | low | Midsize |  |  | 5.82 | [8 empty] | 216873 |  | 251987.955 | 158482.0706 | 142633.8636 | 2210 | 2346 | 2984.63 |  |  |  |  | 247.2466 | 269.687 | 590.4241 | 541.2954 | 397.8213 | [9 empty] | 367.6354 |  | 371.4824 |  | 12295 |  | 0 | 25674.0954 | 2819.349 |  | 42093.4408
Premium | BEV400 | 2020 | low | Small_SUV |  |  | 6.8 | [8 empty] | 219110 |  | 254298.528 | 182308.32 | 164077.488 | 2411 | 2547 | 3230.654 |  |  |  |  | 278.4781 | 314.8155 | 603.0189 | 533.4159 | 400.1883 | [9 empty] | 421.1857 |  | 427.4149 |  | 14008 |  | 0 | 29533.9478 | 2848.43 |  | 47761.5022
Premium | BEV400 | 2020 | low | Midsize_SUV |  |  | 6.81 | [8 empty] | 245384 |  | 284666.3304 | 201605.6693 | 181445.1024 | 2679 | 2815 | 3558.686 |  |  |  |  | 306.4067 | 349.9014 | 606.0668 | 530.7294 | 400.5155 | [9 empty] | 465.6847 |  | 473.1409 |  | 16135 |  | 0 | 32660.1184 | 3189.992 |  | 53400.2108
Premium | BEV400 | 2020 | low | Pickup |  |  | 6.78 | [8 empty] | 289568 |  | 332559.1206 | 235551.7584 | 211996.5826 | 3087 | 3223 | 8473 |  |  |  |  | 354.0083 | 414.3956 | 612.8984 | 523.5845 | 400.895 | [9 empty] | 544.5465 |  | 554.8987 |  | 17438 |  | 0 | 38159.3849 | 3764.384 |  | 60862.7652
Premium | BEV400 | 2025 | high | Compact |  |  | 7.6 | [8 empty] | 113104 |  | 130548.7482 | 120780.0158 | 108702.0143 | 1411 | 1547 | 2006.654 |  |  |  |  | 182.5485 | 205.1284 | 609.443 | 542.3574 | 405.4781 | [9 empty] | 275.2992 |  | 279.17 |  | 9837 |  | 0 | 13587.7518 | 678.624 |  | 25325.3528
Premium | BEV400 | 2025 | high | Midsize |  |  | 5.81 | [8 empty] | 154237 |  | 179335.7496 | 124641.329 | 112177.1961 | 1512 | 1648 | 2130.278 |  |  |  |  | 189.4086 | 212.7192 | 606.1471 | 539.7233 | 403.3795 | [9 empty] | 285.5691 |  | 289.5652 |  | 13955 |  | 0 | 14022.1495 | 925.422 |  | 30124.5485
Premium | BEV400 | 2025 | high | Small_SUV |  |  | 6.77 | [8 empty] | 162340 |  | 188479.6368 | 147775.7131 | 132998.1418 | 1728 | 1864 | 2394.662 |  |  |  |  | 219.9067 | 256.5786 | 618.9855 | 530.5161 | 405.422 | [9 empty] | 337.7272 |  | 344.0138 |  | 14963 |  | 0 | 16624.7677 | 974.04 |  | 33849.9127
Premium | BEV400 | 2025 | high | Midsize_SUV |  |  | 6.78 | [8 empty] | 184148 |  | 213705.492 | 164549.6424 | 148094.6782 | 1953 | 2089 | 2670.062 |  |  |  |  | 243.6798 | 287.4441 | 622.0038 | 527.3017 | 405.5715 | [9 empty] | 376.2482 |  | 383.7506 |  | 16514 |  | 0 | 18511.8348 | 1104.888 |  | 37462.8038
Premium | BEV400 | 2025 | high | Pickup |  |  | 6.8 | [8 empty] | 212943 |  | 247035.3336 | 191010.1565 | 171909.1408 | 2228 | 2364 | 7614 |  |  |  |  | 279.5218 | 340.8401 | 629.4419 | 516.2033 | 404.9392 | [9 empty] | 438.7358 |  | 449.2475 |  | 17901 |  | 0 | 21488.6426 | 1277.658 |  | 42085.2776
Premium | BEV400 | 2025 | low | Compact |  |  | 7.63 | [8 empty] | 135171 |  | 155979.8058 | 137481.1402 | 123733.0261 | 1729 | 1865 | 2395.886 |  |  |  |  | 211.8051 | 235.6401 | 597.8915 | 537.4147 | 399.4739 | [9 empty] | 317.9012 |  | 321.9873 |  | 8847 |  | 0 | 17817.5558 | 1351.71 |  | 29271.0524
Premium | BEV400 | 2025 | low | Midsize |  |  | 5.81 | [8 empty] | 190222 |  | 221077.9044 | 144863.761 | 130377.3849 | 1910 | 2046 | 2617.43 |  |  |  |  | 224.7696 | 249.311 | 593.6607 | 535.2226 | 397.1545 | [9 empty] | 336.876 |  | 341.0831 |  | 12701 |  | 0 | 18774.3434 | 1902.22 |  | 34632.35
Premium | BEV400 | 2025 | low | Small_SUV |  |  | 6.78 | [8 empty] | 190131 |  | 220692.252 | 166134.1968 | 149520.7771 | 2058 | 2194 | 2798.582 |  |  |  |  | 251.7513 | 290.6425 | 607.8597 | 526.5214 | 399.8802 | [9 empty] | 384.6462 |  | 391.3132 |  | 14564 |  | 0 | 21530.9919 | 1901.31 |  | 39317.2165
Premium | BEV400 | 2025 | low | Midsize_SUV |  |  | 6.79 | [8 empty] | 214708 |  | 249111.9576 | 184651.0387 | 166185.9348 | 2310 | 2446 | 3107.03 |  |  |  |  | 278.4501 | 324.7655 | 610.829 | 523.7175 | 400.1402 | [9 empty] | 427.5601 |  | 435.4999 |  | 16431 |  | 0 | 23930.7746 | 2147.08 |  | 43873.7452
Premium | BEV400 | 2025 | low | Pickup |  |  | 6.81 | [8 empty] | 247764 |  | 287375.6742 | 214525.3486 | 193072.8137 | 2625 | 2761 | 8011 |  |  |  |  | 319.0271 | 383.3208 | 619.3931 | 515.5033 | 400.8499 | [9 empty] | 497.0847 |  | 508.1064 |  | 18120 |  | 0 | 27802.4852 | 2477.64 |  | 49850.9118
Premium | BEV400 | 2030 | high | Compact |  |  | 7.62 | [8 empty] | 108275 |  | 124994.2272 | 105027.5722 | 98725.9178 | 1354 | 1490 | 1936.886 |  |  |  |  | 176.0384 | 182.9769 | 575.8901 | 554.0521 | 396.2441 | [9 empty] | 255.9439 |  | 257.1333 |  | 9982 |  | 0 | 9675.1399 | 541.375 |  | 21373.998
Premium | BEV400 | 2030 | high | Midsize |  |  | 5.8 | [8 empty] | 143510 |  | 166907.904 | 106345.3795 | 99964.6567 | 1398 | 1534 | 1990.742 |  |  |  |  | 179.2324 | 186.6733 | 572.7252 | 549.8958 | 393.7164 | [9 empty] | 260.8297 |  | 262.1053 |  | 14611 |  | 0 | 9796.5364 | 717.55 |  | 26300.5694
Premium | BEV400 | 2030 | high | Small_SUV |  |  | 6.77 | [8 empty] | 151782 |  | 176277.2532 | 126315.7848 | 118736.8377 | 1612 | 1748 | 2252.678 |  |  |  |  | 207.5157 | 226.0501 | 587.5585 | 539.3833 | 396.1158 | [9 empty] | 308.366 |  | 311.5433 |  | 15533 |  | 0 | 11636.2101 | 758.91 |  | 29169.7311
Premium | BEV400 | 2030 | high | Midsize_SUV |  |  | 6.79 | [8 empty] | 172410 |  | 200134.8312 | 140505.9696 | 132075.6114 | 1827 | 1963 | 2515.838 |  |  |  |  | 230.0389 | 253.2809 | 589.5732 | 535.4718 | 395.6593 | [9 empty] | 343.5683 |  | 347.5527 |  | 17076 |  | 0 | 12943.4099 | 862.05 |  | 32167.0469
Premium | BEV400 | 2030 | high | Pickup |  |  | 6.81 | [8 empty] | 201506 |  | 233817.0822 | 167207.1854 | 157174.7543 | 2110 | 2246 | 7496 |  |  |  |  | 264.8823 | 301.3651 | 609.3209 | 535.5573 | 403.2891 | [9 empty] | 401.8565 |  | 408.1107 |  | 18374 |  | 0 | 15403.1259 | 1007.53 |  | 36156.1389
Premium | BEV400 | 2030 | low | Compact |  |  | 7.63 | [8 empty] | 130977 |  | 151096.4208 | 124340.5987 | 116880.1628 | 1678 | 1814 | 2333.462 |  |  |  |  | 207.1082 | 212.2362 | 579.5079 | 565.5057 | 401.2448 | [9 empty] | 299.1654 |  | 300.0445 |  | 8847 |  | 0 | 16363.2228 | 1021.6206 |  | 27437.636
Premium | BEV400 | 2030 | low | Midsize |  |  | 5.81 | [8 empty] | 184858 |  | 214840.5768 | 131475.7915 | 123587.244 | 1857 | 1993 | 2552.558 |  |  |  |  | 221.1122 | 224.8588 | 573.9548 | 564.3915 | 398.7559 | [9 empty] | 318.2831 |  | 318.9254 |  | 12701 |  | 0 | 17302.2142 | 1441.8924 |  | 32650.8992
Premium | BEV400 | 2030 | low | Small_SUV |  |  | 6.77 | [8 empty] | 178640 |  | 207407.205 | 146957.7816 | 138140.3147 | 1929 | 2065 | 2640.686 |  |  |  |  | 239.4884 | 257.5547 | 592.315 | 550.767 | 401.5329 | [9 empty] | 353.7403 |  | 356.8374 |  | 15398 |  | 0 | 19339.6441 | 1393.392 |  | 37402.9567
Premium | BEV400 | 2030 | low | Midsize_SUV |  |  | 6.79 | [8 empty] | 201368 |  | 233668.1568 | 163087.9661 | 153302.6881 | 2164 | 2300 | 2928.326 |  |  |  |  | 264.4629 | 287.4399 | 595.2528 | 547.6703 | 401.6885 | [9 empty] | 392.5751 |  | 396.514 |  | 17316 |  | 0 | 21462.3763 | 1570.6704 |  | 41664.9433
Premium | BEV400 | 2030 | low | Pickup |  |  | 6.81 | [8 empty] | 233805 |  | 271220.1 | 189512.19 | 178141.4586 | 2478 | 2614 | 7864 |  |  |  |  | 303.1792 | 339.9185 | 603.3679 | 538.1541 | 401.8152 | [9 empty] | 456.7313 |  | 463.0294 |  | 18802 |  | 0 | 24939.8042 | 1823.679 |  | 46967.2758
Premium | BEV400 | 2045 | high | Compact |  |  | 7.62 | [8 empty] | 105665 |  | 121988.412 | 95821.5744 | 90072.2799 | 1326 | 1462 | 1902.614 |  |  |  |  | 163.0212 | 163.1926 | 567.3667 | 566.7707 | 396.969 | [9 empty] | 232.9976 |  | 233.027 |  | 9612 |  | 0 | 7205.7824 | 422.66 |  | 18296.6782
Premium | BEV400 | 2045 | high | Midsize |  |  | 5.8 | [8 empty] | 137878 |  | 160373.6112 | 96168.7728 | 90398.6464 | 1342 | 1478 | 1922.198 |  |  |  |  | 164.0214 | 165.0215 | 565.9498 | 562.5197 | 395.0844 | [9 empty] | 234.9592 |  | 235.1307 |  | 14110 |  | 0 | 7231.8917 | 551.512 |  | 22949.6395
Premium | BEV400 | 2045 | high | Small_SUV |  |  | 6.77 | [8 empty] | 140633 |  | 163373.9394 | 111016.2305 | 104355.2567 | 1486 | 1622 | 2098.454 |  |  |  |  | 184.8113 | 196.4966 | 579.834 | 545.3524 | 395.0221 | [9 empty] | 271.5281 |  | 273.5313 |  | 15675 |  | 0 | 8348.4205 | 562.532 |  | 25708.3163
Premium | BEV400 | 2045 | high | Midsize_SUV |  |  | 6.79 | [8 empty] | 159708 |  | 185434.224 | 123487.5456 | 116078.2929 | 1688 | 1824 | 2345.702 |  |  |  |  | 204.6537 | 220.0963 | 582.4376 | 541.5722 | 394.8337 | [9 empty] | 302.2898 |  | 304.9371 |  | 17148 |  | 0 | 9286.2634 | 638.832 |  | 28239.4352
Premium | BEV400 | 2045 | high | Pickup |  |  | 6.81 | [8 empty] | 189089 |  | 219452.1792 | 147660.8962 | 138801.2424 | 1980 | 2116 | 7366 |  |  |  |  | 237.1032 | 262.9717 | 601.1368 | 542.003 | 402.1686 | [9 empty] | 355.3486 |  | 359.7832 |  | 18245 |  | 0 | 11104.0994 | 756.356 |  | 31357.6912
Premium | BEV400 | 2045 | low | Compact |  |  | 7.62 | [8 empty] | 121893 |  | 140626.6656 | 109361.5603 | 102799.8667 | 1557 | 1693 | 2185.358 |  |  |  |  | 185.6428 | 185.3761 | 568.632 | 569.4501 | 398.3001 | [9 empty] | 265.0325 |  | 264.9868 |  | 8741 |  | 0 | 12335.984 | 767.9259 |  | 22929.4553
Premium | BEV400 | 2045 | low | Midsize |  |  | 5.81 | [8 empty] | 172744 |  | 200815.986 | 115962.3864 | 109004.6432 | 1730 | 1866 | 2397.11 |  |  |  |  | 198.4179 | 196.4195 | 564.1333 | 569.8731 | 396.7014 | [9 empty] | 282.1695 |  | 281.8269 |  | 12462 |  | 0 | 13080.5572 | 1088.2872 |  | 27715.3897
Premium | BEV400 | 2045 | low | Small_SUV |  |  | 6.77 | [8 empty] | 160545 |  | 186450.192 | 126023.2128 | 118461.82 | 1722 | 1858 | 2387.318 |  |  |  |  | 208.9865 | 221.2707 | 582.0728 | 549.758 | 397.2718 | [9 empty] | 306.4491 |  | 308.555 |  | 15807 |  | 0 | 14215.4184 | 1011.4335 |  | 32184.5253
Premium | BEV400 | 2045 | low | Midsize_SUV |  |  | 6.79 | [8 empty] | 180746 |  | 209801.5512 | 139742.3318 | 131357.7919 | 1931 | 2067 | 2643.134 |  |  |  |  | 230.181 | 246.6873 | 586.0071 | 546.7963 | 397.8536 | [9 empty] | 339.4412 |  | 342.2709 |  | 17681 |  | 0 | 15762.935 | 1138.6998 |  | 35777.2842
Premium | BEV400 | 2045 | low | Pickup |  |  | 6.81 | [8 empty] | 208790 |  | 242274.6216 | 161386.4736 | 151703.2852 | 2202 | 2338 | 7588 |  |  |  |  | 262.5413 | 290.945 | 593.3533 | 535.4268 | 397.1005 | [9 empty] | 393.3185 |  | 398.1877 |  | 19224 |  | 0 | 18204.3942 | 1315.377 |  | 40024.3166
Premium | Conventional CI | 2015 | low | Compact | AU | 5 | 8.4 | Diesel |  |  | 14.8696 | 446.4118 | 588.1394 | 131581 |  |  |  | 1079.8942 | 792 | 0 | 1498 | 1634 | 2113.142 |  |  | 30.0218 | 39.5531 | [13 empty] | 25.21 |  | 25.7406 |  | 3357.4217 | 7949 |  | 276.12 | 0 |  |  | 15632.2287
Premium | Conventional CI | 2015 | low | Compact | AU | 6 | 7.91 | Diesel |  |  | 14.8696 | 481.8354 | 590.3432 | 131581 |  |  |  | 1079.8942 | 792 | 0 | 1490 | 1626 | 2103.35 |  |  | 32.404 | 39.7013 | [13 empty] | 26.2817 |  | 26.6256 |  | 3357.4217 | 7949 |  | 276.12 | 0 |  |  | 15724.2287
Premium | Conventional CI | 2015 | low | Compact | AU | 8 | 7.87 | Diesel |  |  | 14.8696 | 525.8995 | 647.598 | 131581 |  |  |  | 1079.8942 | 792 | 0 | 1507 | 1643 | 2124.158 |  |  | 35.3674 | 43.5518 | [13 empty] | 28.4882 |  | 28.881 |  | 3357.4217 | 7949 |  | 276.12 | 0 |  |  | 15908.2287
Premium | Conventional CI | 2015 | low | Compact | AUp | 6 | 7.74 | Diesel |  |  | 14.8696 | 518.2933 | 642.3529 | 131581 |  |  |  | 1079.8942 | 792 | 0 | 1490 | 1626 | 2103.35 |  |  | 34.8559 | 43.199 | [13 empty] | 28.1879 |  | 28.5958 |  | 3357.4217 | 7949 |  | 276.12 | 0 |  |  | 15724.2287
Premium | Conventional CI | 2015 | low | Compact | AUp | 7 | 7.93 | Diesel |  |  | 14.8696 | 501.6059 | 615.4728 | 131581 |  |  |  | 1079.8942 | 792 | 0 | 1501 | 1637 | 2116.814 |  |  | 33.7336 | 41.3913 | [13 empty] | 27.2672 |  | 27.6302 |  | 3357.4217 | 7949 |  | 276.12 | 0 |  |  | 15816.2287
Premium | Conventional CI | 2015 | low | Compact | AUp | 8 | 7.73 | Diesel |  |  | 14.8696 | 534.7359 | 654.8242 | 131581 |  |  |  | 1079.8942 | 792 | 0 | 1507 | 1643 | 2124.158 |  |  | 35.9617 | 44.0378 | [13 empty] | 28.8546 |  | 29.2357 |  | 3357.4217 | 7949 |  | 276.12 | 0 |  |  | 15908.2287
Premium | Conventional CI | 2015 | low | Compact | AUp | 9 | 7.91 | Diesel |  |  | 14.8696 | 530.1001 | 658.3618 | 131581 |  |  |  | 1079.8942 | 792 | 0 | 1512 | 1648 | 2130.278 |  |  | 35.6499 | 44.2757 | [13 empty] | 28.7848 |  | 29.2089 |  | 3357.4217 | 7949 |  | 276.12 | 0 |  |  | 16000.2287
Premium | Conventional CI | 2015 | low | Compact | AUp | 10 | 7.69 | Diesel |  |  | 14.8696 | 543.6038 | 676.9795 | 131581 |  |  |  | 1079.8942 | 792 | 0 | 1482 | 1618 | 2093.558 |  |  | 36.558 | 45.5277 | [13 empty] | 29.4688 |  | 29.9131 |  | 3357.4217 | 7949 |  | 276.12 | 0 |  |  | 15908.2287
Premium | Conventional CI | 2015 | low | Compact | AUpp | 8 | 7.65 | Diesel |  |  | 14.8696 | 539.6367 | 661.5372 | 131581 |  |  |  | 1079.8942 | 792 | 0 | 1507 | 1643 | 2124.158 |  |  | 36.2912 | 44.4892 | [13 empty] | 29.1026 |  | 29.4909 |  | 3357.4217 | 7949 |  | 276.12 | 0 |  |  | 15908.2287
Premium | Conventional CI | 2015 | low | Compact | AUpp | 10 | 7.75 | Diesel |  |  | 14.8696 | 553.173 | 699.2857 | 131581 |  |  |  | 1079.8942 | 792 | 0 | 1482 | 1618 | 2093.558 |  |  | 37.2016 | 47.0278 | [13 empty] | 30.0986 |  | 30.6024 |  | 3357.4217 | 7949 |  | 276.12 | 0 |  |  | 15908.2287
Premium | Conventional CI | 2015 | low | Compact | CVT |  | 7.16 | Diesel |  |  | 14.8696 | 515.6191 | 650.283 | 131581 |  |  |  | 1079.8942 | 792 | 0 | 1481 | 1617 | 2092.334 |  |  | 34.676 | 43.7323 | [13 empty] | 28.2432 |  | 28.7058 |  | 3357.4217 | 7949 |  | 276.12 | 0 |  |  | 15260.7259
Premium | Conventional CI | 2015 | low | Compact | CVTp |  | 6.91 | Diesel |  |  | 14.8696 | 530.9934 | 697.6258 | 131581 |  |  |  | 1079.8942 | 792 | 0 | 1481 | 1617 | 2092.334 |  |  | 35.71 | 46.9162 | [13 empty] | 29.4378 |  | 30.053 |  | 3357.4217 | 7949 |  | 276.12 | 0 |  |  | 15260.7259
Premium | Conventional CI | 2015 | low | Compact | DDCT | 6 | 8.61 | Diesel |  |  | 14.8696 | 534.1969 | 643.5821 | 131581 |  |  |  | 1079.8942 | 792 | 0 | 1507 | 1643 | 2124.158 |  |  | 35.9254 | 43.2817 | [13 empty] | 28.6488 |  | 28.9759 |  | 3357.4217 | 7949 |  | 276.12 | 0 |  |  | 15229.7339
Premium | Conventional CI | 2015 | low | Compact | DDCT | 8 | 8.42 | Diesel |  |  | 14.8696 | 549.8251 | 658.3122 | 131581 |  |  |  | 1079.8942 | 792 | 0 | 1522 | 1658 | 2142.518 |  |  | 36.9764 | 44.2723 | [13 empty] | 29.3259 |  | 29.6425 |  | 3357.4217 | 7949 |  | 276.12 | 0 |  |  | 15521.8339
Premium | Conventional CI | 2015 | low | Compact | DM | 5 | 10.5 | Diesel |  |  | 14.8696 | 533.83 | 646.4847 | 131581 |  |  |  | 1079.8942 | 792 | 0 | 1466 | 1602 | 2073.974 |  |  | 35.9007 | 43.4769 | [13 empty] | 28.6884 |  | 29.0322 |  | 3357.4217 | 7949 |  | 276.12 | 0 |  |  | 14540.7018
Premium | Conventional CI | 2015 | low | Compact | DM | 6 | 10.19 | Diesel |  |  | 14.8696 | 544.9421 | 656.2495 | 131581 |  |  |  | 1079.8942 | 792 | 0 | 1482 | 1618 | 2093.558 |  |  | 36.648 | 44.1336 | [13 empty] | 29.1584 |  | 29.491 |  | 3357.4217 | 7949 |  | 276.12 | 0 |  |  | 14629.2518
Premium | Conventional CI | 2015 | low | Compact | DM | 7 | 10.16 | Diesel |  |  | 14.8696 | 562.0536 | 680.2184 | 131581 |  |  |  | 1079.8942 | 792 | 0 | 1494 | 1630 | 2108.246 |  |  | 37.7988 | 45.7455 | [13 empty] | 30.0297 |  | 30.3904 |  | 3357.4217 | 7949 |  | 276.12 | 0 |  |  | 14717.8018
Premium | Conventional CI | 2015 | low | Midsize | AU | 5 | 6.5 | Diesel |  |  | 17.8423 | 413.7111 | 588.673 | 213312 |  |  |  | 1079.8942 | 792 | 0 | 1787 | 1923 | 2466.878 |  |  | 24.216 | 34.4571 | [13 empty] | 21.3036 |  | 21.9338 |  | 4839.4575 | 10671 |  | 276.12 | 0 |  |  | 20742.45
Premium | Conventional CI | 2015 | low | Midsize | AU | 6 | 6.08 | Diesel |  |  | 17.8423 | 450.1012 | 597.2206 | 213312 |  |  |  | 1079.8942 | 792 | 0 | 1784 | 1920 | 2463.206 |  |  | 26.346 | 34.9574 | [13 empty] | 22.4376 |  | 22.9253 |  | 4839.4575 | 10671 |  | 276.12 | 0 |  |  | 20834.45
Premium | Conventional CI | 2015 | low | Midsize | AU | 8 | 6.08 | Diesel |  |  | 17.8423 | 488.9111 | 655.2938 | 213312 |  |  |  | 1079.8942 | 792 | 0 | 1806 | 1942 | 2490.134 |  |  | 28.6177 | 38.3566 | [13 empty] | 24.2902 |  | 24.847 |  | 4839.4575 | 10671 |  | 276.12 | 0 |  |  | 21018.45
Premium | Conventional CI | 2015 | low | Midsize | AUp | 6 | 5.94 | Diesel |  |  | 17.8423 | 477.927 | 637.8404 | 213312 |  |  |  | 1079.8942 | 792 | 0 | 1784 | 1920 | 2463.206 |  |  | 27.9747 | 37.335 | [13 empty] | 23.7547 |  | 24.2876 |  | 4839.4575 | 10671 |  | 276.12 | 0 |  |  | 20834.45
Premium | Conventional CI | 2015 | low | Midsize | AUp | 7 | 6.06 | Diesel |  |  | 17.8423 | 468.2426 | 619.6735 | 213312 |  |  |  | 1079.8942 | 792 | 0 | 1795 | 1931 | 2476.67 |  |  | 27.4079 | 36.2717 | [13 empty] | 23.2417 |  | 23.7409 |  | 4839.4575 | 10671 |  | 276.12 | 0 |  |  | 20926.45
Premium | Conventional CI | 2015 | low | Midsize | AUp | 8 | 5.96 | Diesel |  |  | 17.8423 | 498.1045 | 662.0195 | 213312 |  |  |  | 1079.8942 | 792 | 0 | 1806 | 1942 | 2490.134 |  |  | 29.1558 | 38.7503 | [13 empty] | 24.6287 |  | 25.1705 |  | 4839.4575 | 10671 |  | 276.12 | 0 |  |  | 21018.45
Premium | Conventional CI | 2015 | low | Midsize | AUp | 9 | 6.09 | Diesel |  |  | 17.8423 | 494.4821 | 667.3185 | 213312 |  |  |  | 1079.8942 | 792 | 0 | 1811 | 1947 | 2496.254 |  |  | 28.9438 | 39.0605 | [13 empty] | 24.6038 |  | 25.1869 |  | 4839.4575 | 10671 |  | 276.12 | 0 |  |  | 21110.45
Premium | Conventional CI | 2015 | low | Midsize | AUp | 10 | 5.92 | Diesel |  |  | 17.8423 | 507.6247 | 688.0804 | 213312 |  |  |  | 1079.8942 | 792 | 0 | 1776 | 1912 | 2453.414 |  |  | 29.713 | 40.2758 | [13 empty] | 25.2377 |  | 25.8485 |  | 4839.4575 | 10671 |  | 276.12 | 0 |  |  | 21018.45
Premium | Conventional CI | 2015 | low | Midsize | AUpp | 8 | 5.91 | Diesel |  |  | 17.8423 | 502.3701 | 668.0951 | 213312 |  |  |  | 1079.8942 | 792 | 0 | 1806 | 1942 | 2490.134 |  |  | 29.4055 | 39.1059 | [13 empty] | 24.8259 |  | 25.3739 |  | 4839.4575 | 10671 |  | 276.12 | 0 |  |  | 21018.45
Premium | Conventional CI | 2015 | low | Midsize | AUpp | 10 | 6.09 | Diesel |  |  | 17.8423 | 516.2658 | 719.5864 | 213312 |  |  |  | 1079.8942 | 792 | 0 | 1776 | 1912 | 2453.414 |  |  | 30.2188 | 42.1199 | [13 empty] | 25.8862 |  | 26.593 |  | 4839.4575 | 10671 |  | 276.12 | 0 |  |  | 21018.45
Premium | Conventional CI | 2015 | low | Midsize | CVT |  | 4.74 | Diesel |  |  | 17.8423 | 485.7024 | 661.3549 | 213312 |  |  |  | 1079.8942 | 792 | 0 | 1775 | 1911 | 2452.19 |  |  | 28.4299 | 38.7114 | [13 empty] | 24.2854 |  | 24.8848 |  | 4839.4575 | 10671 |  | 276.12 | 0 |  |  | 19808.0319
Premium | Conventional CI | 2015 | low | Midsize | CVTp |  | 4.55 | Diesel |  |  | 17.8423 | 500.7799 | 716.7116 | 213312 |  |  |  | 1079.8942 | 792 | 0 | 1775 | 1911 | 2452.19 |  |  | 29.3124 | 41.9516 | [13 empty] | 25.42 |  | 26.1886 |  | 4839.4575 | 10671 |  | 276.12 | 0 |  |  | 19808.0319
Premium | Conventional CI | 2015 | low | Midsize | DDCT | 6 | 6.28 | Diesel |  |  | 17.8423 | 493.753 | 639.1186 | 213312 |  |  |  | 1079.8942 | 792 | 0 | 1793 | 1929 | 2474.222 |  |  | 28.9011 | 37.4099 | [13 empty] | 24.1928 |  | 24.6535 |  | 4839.4575 | 10671 |  | 276.12 | 0 |  |  | 20277.4091
Premium | Conventional CI | 2015 | low | Midsize | DDCT | 8 | 6.16 | Diesel |  |  | 17.8423 | 514.2047 | 664.4057 | 213312 |  |  |  | 1079.8942 | 792 | 0 | 1813 | 1949 | 2498.702 |  |  | 30.0982 | 38.89 | [13 empty] | 25.0854 |  | 25.5591 |  | 4839.4575 | 10671 |  | 276.12 | 0 |  |  | 20569.5091
Premium | Conventional CI | 2015 | low | Midsize | DM | 5 | 8.13 | Diesel |  |  | 17.8423 | 484.5428 | 633.0574 | 213312 |  |  |  | 1079.8942 | 792 | 0 | 1752 | 1888 | 2424.038 |  |  | 28.362 | 37.0551 | [13 empty] | 23.8644 |  | 24.3433 |  | 4839.4575 | 10671 |  | 276.12 | 0 |  |  | 19494.5578
Premium | Conventional CI | 2015 | low | Midsize | DM | 6 | 7.91 | Diesel |  |  | 17.8423 | 499.1316 | 649.6368 | 213312 |  |  |  | 1079.8942 | 792 | 0 | 1768 | 1904 | 2443.622 |  |  | 29.2159 | 38.0255 | [13 empty] | 24.483 |  | 24.9645 |  | 4839.4575 | 10671 |  | 276.12 | 0 |  |  | 19583.1078
Premium | Conventional CI | 2015 | low | Midsize | DM | 7 | 7.96 | Diesel |  |  | 17.8423 | 520.1282 | 687.7978 | 213312 |  |  |  | 1079.8942 | 792 | 0 | 1797 | 1933 | 2479.118 |  |  | 30.4449 | 40.2592 | [13 empty] | 25.5669 |  | 26.1158 |  | 4839.4575 | 10671 |  | 276.12 | 0 |  |  | 19671.6578
Premium | Conventional CI | 2015 | low | Small_SUV | AU | 5 | 7.44 | Diesel |  |  | 19.9317 | 497.9926 | 666.2216 | 176014 |  |  |  | 1079.8942 | 792 | 0 | 1831 | 1967 | 2520.734 |  |  | 24.9851 | 33.4254 | [13 empty] | 21.4357 |  | 21.9209 |  | 4637.004 | 12617 |  | 276.12 | 0 |  |  | 22138.5861
Premium | Conventional CI | 2015 | low | Small_SUV | AU | 6 | 7.09 | Diesel |  |  | 19.9317 | 548.854 | 673.5728 | 176014 |  |  |  | 1079.8942 | 792 | 0 | 1830 | 1966 | 2519.51 |  |  | 27.5369 | 33.7942 | [13 empty] | 22.6786 |  | 22.974 |  | 4637.004 | 12617 |  | 276.12 | 0 |  |  | 22230.5861
Premium | Conventional CI | 2015 | low | Small_SUV | AU | 8 | 7.08 | Diesel |  |  | 19.9317 | 583.6614 | 718.5644 | 176014 |  |  |  | 1079.8942 | 792 | 0 | 1847 | 1983 | 2540.318 |  |  | 29.2832 | 36.0515 | [13 empty] | 24.0193 |  | 24.3427 |  | 4637.004 | 12617 |  | 276.12 | 0 |  |  | 22414.5861
Premium | Conventional CI | 2015 | low | Small_SUV | AUp | 6 | 6.91 | Diesel |  |  | 19.9317 | 582.5445 | 715.7778 | 176014 |  |  |  | 1079.8942 | 792 | 0 | 1830 | 1966 | 2519.51 |  |  | 29.2272 | 35.9117 | [13 empty] | 23.959 |  | 24.2763 |  | 4637.004 | 12617 |  | 276.12 | 0 |  |  | 22230.5861
Premium | Conventional CI | 2015 | low | Small_SUV | AUp | 7 | 7.1 | Diesel |  |  | 19.9317 | 561.3537 | 691.6792 | 176014 |  |  |  | 1079.8942 | 792 | 0 | 1838 | 1974 | 2529.302 |  |  | 28.164 | 34.7026 | [13 empty] | 23.1872 |  | 23.5003 |  | 4637.004 | 12617 |  | 276.12 | 0 |  |  | 22322.5861
Premium | Conventional CI | 2015 | low | Small_SUV | AUp | 8 | 6.92 | Diesel |  |  | 19.9317 | 594.9872 | 727.2363 | 176014 |  |  |  | 1079.8942 | 792 | 0 | 1847 | 1983 | 2540.318 |  |  | 29.8514 | 36.4866 | [13 empty] | 24.3749 |  | 24.6842 |  | 4637.004 | 12617 |  | 276.12 | 0 |  |  | 22414.5861
Premium | Conventional CI | 2015 | low | Small_SUV | AUp | 9 | 7.15 | Diesel |  |  | 19.9317 | 584.1413 | 722.2173 | 176014 |  |  |  | 1079.8942 | 792 | 0 | 1857 | 1993 | 2552.558 |  |  | 29.3073 | 36.2348 | [13 empty] | 24.0769 |  | 24.4125 |  | 4637.004 | 12617 |  | 276.12 | 0 |  |  | 22506.5861
Premium | Conventional CI | 2015 | low | Small_SUV | AUp | 10 | 6.91 | Diesel |  |  | 19.9317 | 600.551 | 739.8491 | 176014 |  |  |  | 1079.8942 | 792 | 0 | 1822 | 1958 | 2509.718 |  |  | 30.1306 | 37.1194 | [13 empty] | 24.6575 |  | 24.9924 |  | 4637.004 | 12617 |  | 276.12 | 0 |  |  | 22414.5861
Premium | Conventional CI | 2015 | low | Small_SUV | AUpp | 8 | 6.86 | Diesel |  |  | 19.9317 | 600.5356 | 735.185 | 176014 |  |  |  | 1079.8942 | 792 | 0 | 1847 | 1983 | 2540.318 |  |  | 30.1298 | 36.8854 | [13 empty] | 24.5968 |  | 24.9136 |  | 4637.004 | 12617 |  | 276.12 | 0 |  |  | 22414.5861
Premium | Conventional CI | 2015 | low | Small_SUV | AUpp | 10 | 6.94 | Diesel |  |  | 19.9317 | 606.6513 | 753.1852 | 176014 |  |  |  | 1079.8942 | 792 | 0 | 1822 | 1958 | 2509.718 |  |  | 30.4367 | 37.7885 | [13 empty] | 24.9596 |  | 25.3205 |  | 4637.004 | 12617 |  | 276.12 | 0 |  |  | 22414.5861
Premium | Conventional CI | 2015 | low | Small_SUV | CVT |  | 6.15 | Diesel |  |  | 19.9317 | 565.1568 | 733.2189 | 176014 |  |  |  | 1079.8942 | 792 | 0 | 1821 | 1957 | 2508.494 |  |  | 28.3548 | 36.7867 | [13 empty] | 23.7961 |  | 24.2549 |  | 4637.004 | 12617 |  | 276.12 | 0 |  |  | 21461.0548
Premium | Conventional CI | 2015 | low | Small_SUV | CVTp |  | 5.91 | Diesel |  |  | 19.9317 | 580.5247 | 761.6775 | 176014 |  |  |  | 1079.8942 | 792 | 0 | 1821 | 1957 | 2508.494 |  |  | 29.1258 | 38.2146 | [13 empty] | 24.488 |  | 24.9915 |  | 4637.004 | 12617 |  | 276.12 | 0 |  |  | 21461.0548
Premium | Conventional CI | 2015 | low | Small_SUV | DDCT | 6 | 8.27 | Diesel |  |  | 19.9317 | 598.9016 | 715.3409 | 176014 |  |  |  | 1079.8942 | 792 | 0 | 1844 | 1980 | 2536.646 |  |  | 30.0478 | 35.8898 | [13 empty] | 24.3004 |  | 24.5466 |  | 4637.004 | 12617 |  | 276.12 | 0 |  |  | 21702.0882
Premium | Conventional CI | 2015 | low | Small_SUV | DDCT | 8 | 8.14 | Diesel |  |  | 19.9317 | 612.1726 | 724.9198 | 176014 |  |  |  | 1079.8942 | 792 | 0 | 1859 | 1995 | 2555.006 |  |  | 30.7137 | 36.3704 | [13 empty] | 24.7055 |  | 24.9331 |  | 4637.004 | 12617 |  | 276.12 | 0 |  |  | 21994.1882
Premium | Conventional CI | 2015 | low | Small_SUV | DM | 5 | 10.21 | Diesel |  |  | 19.9317 | 593.3982 | 718.4983 | 176014 |  |  |  | 1079.8942 | 792 | 0 | 1812 | 1948 | 2497.478 |  |  | 29.7717 | 36.0482 | [13 empty] | 24.2264 |  | 24.5083 |  | 4637.004 | 12617 |  | 276.12 | 0 |  |  | 20962.0513
Premium | Conventional CI | 2015 | low | Small_SUV | DM | 6 | 9.96 | Diesel |  |  | 19.9317 | 608.2885 | 729.0117 | 176014 |  |  |  | 1079.8942 | 792 | 0 | 1819 | 1955 | 2506.046 |  |  | 30.5188 | 36.5757 | [13 empty] | 24.6795 |  | 24.9395 |  | 4637.004 | 12617 |  | 276.12 | 0 |  |  | 21050.6013
Premium | Conventional CI | 2015 | low | Small_SUV | DM | 7 | 9.98 | Diesel |  |  | 19.9317 | 614.3949 | 742.3914 | 176014 |  |  |  | 1079.8942 | 792 | 0 | 1843 | 1979 | 2535.422 |  |  | 30.8252 | 37.2469 | [13 empty] | 24.9846 |  | 25.271 |  | 4637.004 | 12617 |  | 276.12 | 0 |  |  | 21139.1513
Premium | Conventional CI | 2015 | low | Midsize_SUV | AU | 5 | 7.45 | Diesel |  |  | 19.9317 | 440.2481 | 594.889 | 202027 |  |  |  | 1079.8942 | 792 | 0 | 2099 | 2235 | 2848.766 |  |  | 22.0879 | 29.8465 | [13 empty] | 19.1974 |  | 19.6524 |  | 4778.2026 | 13773 |  | 276.12 | 0 |  |  | 23638.48
Premium | Conventional CI | 2015 | low | Midsize_SUV | AU | 6 | 7.04 | Diesel |  |  | 19.9317 | 489.0522 | 605.2572 | 202027 |  |  |  | 1079.8942 | 792 | 0 | 2091 | 2227 | 2838.974 |  |  | 24.5365 | 30.3667 | [13 empty] | 20.4611 |  | 20.7438 |  | 4778.2026 | 13773 |  | 276.12 | 0 |  |  | 23810.98
Premium | Conventional CI | 2015 | low | Midsize_SUV | AU | 8 | 7.04 | Diesel |  |  | 19.9317 | 516.3274 | 639.4513 | 202027 |  |  |  | 1079.8942 | 792 | 0 | 2108 | 2244 | 2859.782 |  |  | 25.905 | 32.0823 | [13 empty] | 21.5175 |  | 21.818 |  | 4778.2026 | 13773 |  | 276.12 | 0 |  |  | 24155.98
Premium | Conventional CI | 2015 | low | Midsize_SUV | AUp | 6 | 6.85 | Diesel |  |  | 19.9317 | 514.9719 | 637.3129 | 202027 |  |  |  | 1079.8942 | 792 | 0 | 2091 | 2227 | 2838.974 |  |  | 25.837 | 31.975 | [13 empty] | 21.4594 |  | 21.7573 |  | 4778.2026 | 13773 |  | 276.12 | 0 |  |  | 23810.98
Premium | Conventional CI | 2015 | low | Midsize_SUV | AUp | 7 | 7.05 | Diesel |  |  | 19.9317 | 497.7969 | 618.2271 | 202027 |  |  |  | 1079.8942 | 792 | 0 | 2099 | 2235 | 2848.766 |  |  | 24.9753 | 31.0174 | [13 empty] | 20.8272 |  | 21.1237 |  | 4778.2026 | 13773 |  | 276.12 | 0 |  |  | 23983.48
Premium | Conventional CI | 2015 | low | Midsize_SUV | AUp | 8 | 6.86 | Diesel |  |  | 19.9317 | 526.8352 | 647.3271 | 202027 |  |  |  | 1079.8942 | 792 | 0 | 2108 | 2244 | 2859.782 |  |  | 26.4322 | 32.4774 | [13 empty] | 21.8524 |  | 22.1386 |  | 4778.2026 | 13773 |  | 276.12 | 0 |  |  | 24155.98
Premium | Conventional CI | 2015 | low | Midsize_SUV | AUp | 9 | 7.1 | Diesel |  |  | 19.9317 | 515.924 | 640.666 | 202027 |  |  |  | 1079.8942 | 792 | 0 | 2118 | 2254 | 2872.022 |  |  | 25.8847 | 32.1432 | [13 empty] | 21.5245 |  | 21.8316 |  | 4778.2026 | 13773 |  | 276.12 | 0 |  |  | 24328.48
Premium | Conventional CI | 2015 | low | Midsize_SUV | AUp | 10 | 6.9 | Diesel |  |  | 19.9317 | 527.8733 | 652.2987 | 202027 |  |  |  | 1079.8942 | 792 | 0 | 2103 | 2239 | 2853.662 |  |  | 26.4842 | 32.7269 | [13 empty] | 21.9407 |  | 22.2422 |  | 4778.2026 | 13773 |  | 276.12 | 0 |  |  | 24155.98
Premium | Conventional CI | 2015 | low | Midsize_SUV | AUpp | 8 | 6.81 | Diesel |  |  | 19.9317 | 531.7652 | 654.5391 | 202027 |  |  |  | 1079.8942 | 792 | 0 | 2108 | 2244 | 2859.782 |  |  | 26.6795 | 32.8393 | [13 empty] | 22.0555 |  | 22.3491 |  | 4778.2026 | 13773 |  | 276.12 | 0 |  |  | 24155.98
Premium | Conventional CI | 2015 | low | Midsize_SUV | AUpp | 10 | 6.92 | Diesel |  |  | 19.9317 | 532.6715 | 662.2221 | 202027 |  |  |  | 1079.8942 | 792 | 0 | 2103 | 2239 | 2853.662 |  |  | 26.725 | 33.2247 | [13 empty] | 22.176 |  | 22.4961 |  | 4778.2026 | 13773 |  | 276.12 | 0 |  |  | 24155.98
Premium | Conventional CI | 2015 | low | Midsize_SUV | CVT |  | 6.04 | Diesel |  |  | 19.9317 | 496.0482 | 653.0074 | 202027 |  |  |  | 1079.8942 | 792 | 0 | 2082 | 2218 | 2827.958 |  |  | 24.8875 | 32.7624 | [13 empty] | 21.2297 |  | 21.6715 |  | 4778.2026 | 13773 |  | 276.12 | 0 |  |  | 22911.484
Premium | Conventional CI | 2015 | low | Midsize_SUV | CVTp |  | 5.8 | Diesel |  |  | 19.9317 | 510.2693 | 675.845 | 202027 |  |  |  | 1079.8942 | 792 | 0 | 2082 | 2218 | 2827.958 |  |  | 25.601 | 33.9082 | [13 empty] | 21.8395 |  | 22.3095 |  | 4778.2026 | 13773 |  | 276.12 | 0 |  |  | 22911.484
Premium | Conventional CI | 2015 | low | Midsize_SUV | DDCT | 6 | 8.31 | Diesel |  |  | 19.9317 | 528.2481 | 635.0081 | 202027 |  |  |  | 1079.8942 | 792 | 0 | 2113 | 2249 | 2865.902 |  |  | 26.503 | 31.8594 | [13 empty] | 21.7179 |  | 21.949 |  | 4778.2026 | 13773 |  | 276.12 | 0 |  |  | 24059.2727
Premium | Conventional CI | 2015 | low | Midsize_SUV | DDCT | 8 | 8.1 | Diesel |  |  | 19.9317 | 542.3648 | 642.9416 | 202027 |  |  |  | 1079.8942 | 792 | 0 | 2123 | 2259 | 2878.142 |  |  | 27.2113 | 32.2574 | [13 empty] | 22.1274 |  | 22.3292 |  | 4778.2026 | 13773 |  | 276.12 | 0 |  |  | 24420.3727
Premium | Conventional CI | 2015 | low | Midsize_SUV | DM | 5 | 10.2 | Diesel |  |  | 19.9317 | 521.1777 | 637.261 | 202027 |  |  |  | 1079.8942 | 792 | 0 | 2076 | 2212 | 2820.614 |  |  | 26.1483 | 31.9724 | [13 empty] | 21.595 |  | 21.8657 |  | 4778.2026 | 13773 |  | 276.12 | 0 |  |  | 22574.1876
Premium | Conventional CI | 2015 | low | Midsize_SUV | DM | 6 | 9.94 | Diesel |  |  | 19.9317 | 537.1388 | 647.2556 | 202027 |  |  |  | 1079.8942 | 792 | 0 | 2083 | 2219 | 2829.182 |  |  | 26.9491 | 32.4738 | [13 empty] | 22.0748 |  | 22.3162 |  | 4778.2026 | 13773 |  | 276.12 | 0 |  |  | 22729.4376
Premium | Conventional CI | 2015 | low | Midsize_SUV | DM | 7 | 9.96 | Diesel |  |  | 19.9317 | 543.0244 | 657.7716 | 202027 |  |  |  | 1079.8942 | 792 | 0 | 2104 | 2240 | 2854.886 |  |  | 27.2444 | 33.0014 | [13 empty] | 22.3428 |  | 22.6007 |  | 4778.2026 | 13773 |  | 276.12 | 0 |  |  | 22884.6876
Premium | Conventional CI | 2015 | low | Pickup | AU | 5 | 7.42 | Diesel |  |  | 24.9936 | 480.6914 | 634.5573 | 232488 |  |  |  | 1079.8942 | 792 | 0 | 2402 | 2538 | 7788 |  |  | 19.2326 | 25.3888 | [13 empty] | 16.7208 |  | 17.0712 |  | 4943.5449 | 14710 |  | 276.12 | 0 |  |  | 25176.1074
Premium | Conventional CI | 2015 | low | Pickup | AU | 6 | 7.05 | Diesel |  |  | 24.9936 | 537.6674 | 651.3968 | 232488 |  |  |  | 1079.8942 | 792 | 0 | 2409 | 2545 | 7795 |  |  | 21.5122 | 26.0625 | [13 empty] | 17.9542 |  | 18.156 |  | 4943.5449 | 14710 |  | 276.12 | 0 |  |  | 25348.6074
Premium | Conventional CI | 2015 | low | Pickup | AU | 8 | 7.07 | Diesel |  |  | 24.9936 | 563.3786 | 679.8409 | 232488 |  |  |  | 1079.8942 | 792 | 0 | 2429 | 2565 | 7815 |  |  | 22.5409 | 27.2006 | [13 empty] | 18.7236 |  | 18.9267 |  | 4943.5449 | 14710 |  | 276.12 | 0 |  |  | 25693.6074
Premium | Conventional CI | 2015 | low | Pickup | AUp | 6 | 6.84 | Diesel |  |  | 24.9936 | 563.1627 | 678.7028 | 232488 |  |  |  | 1079.8942 | 792 | 0 | 2409 | 2545 | 7795 |  |  | 22.5323 | 27.1551 | [13 empty] | 18.7073 |  | 18.9074 |  | 4943.5449 | 14710 |  | 276.12 | 0 |  |  | 25348.6074
Premium | Conventional CI | 2015 | low | Pickup | AUp | 7 | 7.05 | Diesel |  |  | 24.9936 | 544.944 | 662.4361 | 232488 |  |  |  | 1079.8942 | 792 | 0 | 2416 | 2552 | 7802 |  |  | 21.8033 | 26.5042 | [13 empty] | 18.2054 |  | 18.4173 |  | 4943.5449 | 14710 |  | 276.12 | 0 |  |  | 25521.1074
Premium | Conventional CI | 2015 | low | Pickup | AUp | 8 | 6.87 | Diesel |  |  | 24.9936 | 576.076 | 688.439 | 232488 |  |  |  | 1079.8942 | 792 | 0 | 2429 | 2565 | 7815 |  |  | 23.0489 | 27.5446 | [13 empty] | 19.0414 |  | 19.2275 |  | 4943.5449 | 14710 |  | 276.12 | 0 |  |  | 25693.6074
Premium | Conventional CI | 2015 | low | Pickup | AUp | 9 | 7.1 | Diesel |  |  | 24.9936 | 562.0858 | 680.3129 | 232488 |  |  |  | 1079.8942 | 792 | 0 | 2434 | 2570 | 7820 |  |  | 22.4892 | 27.2195 | [13 empty] | 18.706 |  | 18.9152 |  | 4943.5449 | 14710 |  | 276.12 | 0 |  |  | 25866.1074
Premium | Conventional CI | 2015 | low | Pickup | AUp | 10 | 6.89 | Diesel |  |  | 24.9936 | 575.0617 | 691.126 | 232488 |  |  |  | 1079.8942 | 792 | 0 | 2424 | 2560 | 7810 |  |  | 23.0084 | 27.6521 | [13 empty] | 19.0536 |  | 19.2519 |  | 4943.5449 | 14710 |  | 276.12 | 0 |  |  | 25693.6074
Premium | Conventional CI | 2015 | low | Pickup | AUpp | 8 | 6.8 | Diesel |  |  | 24.9936 | 581.6618 | 696.2252 | 232488 |  |  |  | 1079.8942 | 792 | 0 | 2429 | 2565 | 7815 |  |  | 23.2724 | 27.8561 | [13 empty] | 19.2253 |  | 19.417 |  | 4943.5449 | 14710 |  | 276.12 | 0 |  |  | 25693.6074
Premium | Conventional CI | 2015 | low | Pickup | AUpp | 10 | 6.92 | Diesel |  |  | 24.9936 | 579.9404 | 699.7971 | 232488 |  |  |  | 1079.8942 | 792 | 0 | 2424 | 2560 | 7810 |  |  | 23.2036 | 27.9991 | [13 empty] | 19.2347 |  | 19.444 |  | 4943.5449 | 14710 |  | 276.12 | 0 |  |  | 25693.6074
Premium | Conventional CI | 2015 | low | Pickup | CVT |  | 6.02 | Diesel |  |  | 24.9936 | 537.52 | 695.6732 | 232488 |  |  |  | 1079.8942 | 792 | 0 | 2399 | 2535 | 7785 |  |  | 21.5063 | 27.8341 | [13 empty] | 18.422 |  | 18.7678 |  | 4943.5449 | 14710 |  | 276.12 | 0 |  |  | 24227.6585
Premium | Conventional CI | 2015 | low | Pickup | CVTp |  | 5.77 | Diesel |  |  | 24.9936 | 553.0438 | 716.0953 | 232488 |  |  |  | 1079.8942 | 792 | 0 | 2399 | 2535 | 7785 |  |  | 22.1274 | 28.6511 | [13 empty] | 18.9204 |  | 19.2769 |  | 4943.5449 | 14710 |  | 276.12 | 0 |  |  | 24227.6585
Premium | Conventional CI | 2015 | low | Pickup | DDCT | 6 | 8.36 | Diesel |  |  | 24.9936 | 580.1121 | 677.3031 | 232488 |  |  |  | 1079.8942 | 792 | 0 | 2419 | 2555 | 7805 |  |  | 23.2104 | 27.0991 | [13 empty] | 18.9854 |  | 19.121 |  | 4943.5449 | 14710 |  | 276.12 | 0 |  |  | 25561.9339
Premium | Conventional CI | 2015 | low | Pickup | DDCT | 8 | 8.18 | Diesel |  |  | 24.9936 | 595.6469 | 684.4793 | 232488 |  |  |  | 1079.8942 | 792 | 0 | 2429 | 2565 | 7815 |  |  | 23.832 | 27.3862 | [13 empty] | 19.3312 |  | 19.4353 |  | 4943.5449 | 14710 |  | 276.12 | 0 |  |  | 25923.0339
Premium | Conventional CI | 2015 | low | Pickup | DM | 5 | 9.52 | Diesel |  |  | 24.9936 | 570.9844 | 676.1347 | 232488 |  |  |  | 1079.8942 | 792 | 0 | 2372 | 2508 | 7758 |  |  | 22.8452 | 27.0523 | [13 empty] | 18.8151 |  | 18.9792 |  | 4943.5449 | 14710 |  | 276.12 | 0 |  |  | 24100.1596
Premium | Conventional CI | 2015 | low | Pickup | DM | 6 | 10.02 | Diesel |  |  | 24.9936 | 587.4157 | 689.9094 | 232488 |  |  |  | 1079.8942 | 792 | 0 | 2389 | 2525 | 7775 |  |  | 23.5026 | 27.6034 | [13 empty] | 19.2539 |  | 19.4047 |  | 4943.5449 | 14710 |  | 276.12 | 0 |  |  | 24255.4096
Premium | Conventional CI | 2015 | low | Pickup | DM | 7 | 10.09 | Diesel |  |  | 24.9936 | 593.2426 | 697.5718 | 232488 |  |  |  | 1079.8942 | 792 | 0 | 2420 | 2556 | 7806 |  |  | 23.7358 | 27.91 | [13 empty] | 19.4405 |  | 19.5956 |  | 4943.5449 | 14710 |  | 276.12 | 0 |  |  | 24410.6596
Premium | Conventional CI | 2020 | high | Compact | AU | 5 | 8.53 | Diesel |  |  | 14.8696 | 596.8612 | 830.3965 | 121305 |  |  |  | 1079.8942 | 792 | 0 | 1378 | 1514 | 1966.262 |  |  | 40.1397 | 55.8452 | [13 empty] | 33.319 |  | 34.2251 |  | 2691.3995 | 9111 |  | 202.5038 | 0 |  |  | 14981.7821
Premium | Conventional CI | 2020 | high | Compact | AU | 6 | 7.97 | Diesel |  |  | 14.8696 | 635.5941 | 826.941 | 121305 |  |  |  | 1079.8942 | 792 | 0 | 1370 | 1506 | 1956.47 |  |  | 42.7445 | 55.6128 | [13 empty] | 34.3786 |  | 35.0677 |  | 2691.3995 | 9111 |  | 202.5038 | 0 |  |  | 15046.4494
Premium | Conventional CI | 2020 | high | Compact | AU | 8 | 7.91 | Diesel |  |  | 14.8696 | 691.0783 | 898.7658 | 121305 |  |  |  | 1079.8942 | 792 | 0 | 1387 | 1523 | 1977.278 |  |  | 46.4759 | 60.4431 | [13 empty] | 36.9654 |  | 37.7089 |  | 2691.3995 | 9111 |  | 202.5038 | 0 |  |  | 15175.7841
Premium | Conventional CI | 2020 | high | Compact | AUp | 6 | 7.81 | Diesel |  |  | 14.8696 | 686.4935 | 903.3155 | 121305 |  |  |  | 1079.8942 | 792 | 0 | 1370 | 1506 | 1956.47 |  |  | 46.1676 | 60.7491 | [13 empty] | 36.9066 |  | 37.6944 |  | 2691.3995 | 9111 |  | 202.5038 | 0 |  |  | 15046.4494
Premium | Conventional CI | 2020 | high | Compact | AUp | 7 | 8.01 | Diesel |  |  | 14.8696 | 660.7374 | 861.8469 | 121305 |  |  |  | 1079.8942 | 792 | 0 | 1381 | 1517 | 1969.934 |  |  | 44.4354 | 57.9603 | [13 empty] | 35.5928 |  | 36.3177 |  | 2691.3995 | 9111 |  | 202.5038 | 0 |  |  | 15111.1167
Premium | Conventional CI | 2020 | high | Compact | AUp | 8 | 7.78 | Diesel |  |  | 14.8696 | 701.7691 | 908.1 | 121305 |  |  |  | 1079.8942 | 792 | 0 | 1387 | 1523 | 1977.278 |  |  | 47.1949 | 61.0709 | [13 empty] | 37.3914 |  | 38.1243 |  | 2691.3995 | 9111 |  | 202.5038 | 0 |  |  | 15175.7841
Premium | Conventional CI | 2020 | high | Compact | AUp | 9 | 7.97 | Diesel |  |  | 14.8696 | 695.2959 | 912.4591 | 121305 |  |  |  | 1079.8942 | 792 | 0 | 1392 | 1528 | 1983.398 |  |  | 46.7595 | 61.364 | [13 empty] | 37.2795 |  | 38.0653 |  | 2691.3995 | 9111 |  | 202.5038 | 0 |  |  | 15240.4514
Premium | Conventional CI | 2020 | high | Compact | AUp | 10 | 7.74 | Diesel |  |  | 14.8696 | 711.9979 | 934.5983 | 121305 |  |  |  | 1079.8942 | 792 | 0 | 1362 | 1498 | 1946.678 |  |  | 47.8828 | 62.8529 | [13 empty] | 38.0526 |  | 38.8567 |  | 2691.3995 | 9111 |  | 202.5038 | 0 |  |  | 15175.7841
Premium | Conventional CI | 2020 | high | Compact | AUpp | 8 | 7.7 | Diesel |  |  | 14.8696 | 707.7333 | 916.6441 | 121305 |  |  |  | 1079.8942 | 792 | 0 | 1387 | 1523 | 1977.278 |  |  | 47.596 | 61.6455 | [13 empty] | 37.6772 |  | 38.4197 |  | 2691.3995 | 9111 |  | 202.5038 | 0 |  |  | 15175.7841
Premium | Conventional CI | 2020 | high | Compact | AUpp | 10 | 7.77 | Diesel |  |  | 14.8696 | 722.2308 | 956.0319 | 121305 |  |  |  | 1079.8942 | 792 | 0 | 1362 | 1498 | 1946.678 |  |  | 48.5709 | 64.2943 | [13 empty] | 38.6356 |  | 39.487 |  | 2691.3995 | 9111 |  | 202.5038 | 0 |  |  | 15175.7841
Premium | Conventional CI | 2020 | high | Compact | CVT |  | 7.36 | Diesel |  |  | 14.8696 | 680.5758 | 907.3461 | 121305 |  |  |  | 1079.8942 | 792 | 0 | 1361 | 1497 | 1945.454 |  |  | 45.7696 | 61.0202 | [13 empty] | 36.8012 |  | 37.6376 |  | 2691.3995 | 9111 |  | 202.5038 | 0 |  |  | 14770.3988
Premium | Conventional CI | 2020 | high | Compact | CVTp |  | 7.03 | Diesel |  |  | 14.8696 | 699.2297 | 959.1255 | 121305 |  |  |  | 1079.8942 | 792 | 0 | 1361 | 1497 | 1945.454 |  |  | 47.0241 | 64.5024 | [13 empty] | 38.0434 |  | 39.0235 |  | 2691.3995 | 9111 |  | 202.5038 | 0 |  |  | 14770.3988
Premium | Conventional CI | 2020 | high | Compact | DDCT | 6 | 8.65 | Diesel |  |  | 14.8696 | 707.6044 | 907.2755 | 121305 |  |  |  | 1079.8942 | 792 | 0 | 1387 | 1523 | 1977.278 |  |  | 47.5873 | 61.0154 | [13 empty] | 37.5357 |  | 38.2354 |  | 2691.3995 | 9111 |  | 202.5038 | 0 |  |  | 14732.8582
Premium | Conventional CI | 2020 | high | Compact | DDCT | 8 | 8.47 | Diesel |  |  | 14.8696 | 721.5454 | 916.7162 | 121305 |  |  |  | 1079.8942 | 792 | 0 | 1402 | 1538 | 1995.638 |  |  | 48.5248 | 61.6503 | [13 empty] | 38.0461 |  | 38.7196 |  | 2691.3995 | 9111 |  | 202.5038 | 0 |  |  | 14948.7582
Premium | Conventional CI | 2020 | high | Compact | DM | 5 | 10.51 | Diesel |  |  | 14.8696 | 711.853 | 916.9325 | 121305 |  |  |  | 1079.8942 | 792 | 0 | 1346 | 1482 | 1927.094 |  |  | 47.873 | 61.6649 | [13 empty] | 37.7919 |  | 38.5151 |  | 2691.3995 | 9111 |  | 202.5038 | 0 |  |  | 14223.8328
Premium | Conventional CI | 2020 | high | Compact | DM | 6 | 10.18 | Diesel |  |  | 14.8696 | 722.3651 | 924.4211 | 121305 |  |  |  | 1079.8942 | 792 | 0 | 1362 | 1498 | 1946.678 |  |  | 48.58 | 62.1685 | [13 empty] | 38.1822 |  | 38.8874 |  | 2691.3995 | 9111 |  | 202.5038 | 0 |  |  | 14286.0751
Premium | Conventional CI | 2020 | high | Compact | DM | 7 | 10.2 | Diesel |  |  | 14.8696 | 738.7207 | 941.5423 | 121305 |  |  |  | 1079.8942 | 792 | 0 | 1374 | 1510 | 1961.366 |  |  | 49.6799 | 63.3199 | [13 empty] | 38.8666 |  | 39.5693 |  | 2691.3995 | 9111 |  | 202.5038 | 0 |  |  | 14348.3174
Premium | Conventional CI | 2020 | high | Midsize | AU | 5 | 6.43 | Diesel |  |  | 17.8423 | 564.6361 | 830.8265 | 189947 |  |  |  | 1079.8942 | 792 | 0 | 1572 | 1708 | 2203.718 |  |  | 33.0501 | 48.6312 | [13 empty] | 28.5959 |  | 29.5472 |  | 3861.208 | 12772 |  | 202.5038 | 0 |  |  | 20358.2611
Premium | Conventional CI | 2020 | high | Midsize | AU | 6 | 6.06 | Diesel |  |  | 17.8423 | 603.6531 | 831.4969 | 189947 |  |  |  | 1079.8942 | 792 | 0 | 1569 | 1705 | 2200.046 |  |  | 35.3339 | 48.6704 | [13 empty] | 29.6625 |  | 30.4355 |  | 3861.208 | 12772 |  | 202.5038 | 0 |  |  | 20422.9284
Premium | Conventional CI | 2020 | high | Midsize | AU | 8 | 6.06 | Diesel |  |  | 17.8423 | 654.536 | 903.6336 | 189947 |  |  |  | 1079.8942 | 792 | 0 | 1591 | 1727 | 2226.974 |  |  | 38.3123 | 52.8928 | [13 empty] | 31.8945 |  | 32.7347 |  | 3861.208 | 12772 |  | 202.5038 | 0 |  |  | 20552.2631
Premium | Conventional CI | 2020 | high | Midsize | AUp | 6 | 5.93 | Diesel |  |  | 17.8423 | 644.0869 | 891.9007 | 189947 |  |  |  | 1079.8942 | 792 | 0 | 1569 | 1705 | 2200.046 |  |  | 37.7007 | 52.2061 | [13 empty] | 31.4778 |  | 32.3171 |  | 3861.208 | 12772 |  | 202.5038 | 0 |  |  | 20422.9284
Premium | Conventional CI | 2020 | high | Midsize | AUp | 7 | 6.05 | Diesel |  |  | 17.8423 | 627.7076 | 862.1636 | 189947 |  |  |  | 1079.8942 | 792 | 0 | 1580 | 1716 | 2213.51 |  |  | 36.7419 | 50.4655 | [13 empty] | 30.6796 |  | 31.4702 |  | 3861.208 | 12772 |  | 202.5038 | 0 |  |  | 20487.5957
Premium | Conventional CI | 2020 | high | Midsize | AUp | 8 | 5.95 | Diesel |  |  | 17.8423 | 664.9334 | 911.856 | 189947 |  |  |  | 1079.8942 | 792 | 0 | 1591 | 1727 | 2226.974 |  |  | 38.9209 | 53.3741 | [13 empty] | 32.2647 |  | 33.0915 |  | 3861.208 | 12772 |  | 202.5038 | 0 |  |  | 20552.2631
Premium | Conventional CI | 2020 | high | Midsize | AUp | 9 | 6.08 | Diesel |  |  | 17.8423 | 660.6373 | 919.682 | 189947 |  |  |  | 1079.8942 | 792 | 0 | 1596 | 1732 | 2233.094 |  |  | 38.6694 | 53.8322 | [13 empty] | 32.2504 |  | 33.1291 |  | 3861.208 | 12772 |  | 202.5038 | 0 |  |  | 20616.9304
Premium | Conventional CI | 2020 | high | Midsize | AUp | 10 | 5.91 | Diesel |  |  | 17.8423 | 676.8842 | 943.8762 | 189947 |  |  |  | 1079.8942 | 792 | 0 | 1561 | 1697 | 2190.254 |  |  | 39.6204 | 55.2484 | [13 empty] | 32.9664 |  | 33.8708 |  | 3861.208 | 12772 |  | 202.5038 | 0 |  |  | 20552.2631
Premium | Conventional CI | 2020 | high | Midsize | AUpp | 8 | 5.89 | Diesel |  |  | 17.8423 | 670.134 | 919.2612 | 189947 |  |  |  | 1079.8942 | 792 | 0 | 1591 | 1727 | 2226.974 |  |  | 39.2253 | 53.8076 | [13 empty] | 32.4902 |  | 33.324 |  | 3861.208 | 12772 |  | 202.5038 | 0 |  |  | 20552.2631
Premium | Conventional CI | 2020 | high | Midsize | AUpp | 10 | 6.05 | Diesel |  |  | 17.8423 | 686.3176 | 977.3942 | 189947 |  |  |  | 1079.8942 | 792 | 0 | 1561 | 1697 | 2190.254 |  |  | 40.1726 | 57.2103 | [13 empty] | 33.6123 |  | 34.6106 |  | 3861.208 | 12772 |  | 202.5038 | 0 |  |  | 20552.2631
Premium | Conventional CI | 2020 | high | Midsize | CVT |  | 4.75 | Diesel |  |  | 17.8423 | 654.6107 | 914.7621 | 189947 |  |  |  | 1079.8942 | 792 | 0 | 1560 | 1696 | 2189.03 |  |  | 38.3167 | 53.5442 | [13 empty] | 32.0333 |  | 32.9192 |  | 3861.208 | 12772 |  | 202.5038 | 0 |  |  | 19814.568
Premium | Conventional CI | 2020 | high | Midsize | CVTp |  | 4.58 | Diesel |  |  | 17.8423 | 672.2753 | 977.3229 | 189947 |  |  |  | 1079.8942 | 792 | 0 | 1560 | 1696 | 2189.03 |  |  | 39.3506 | 57.2061 | [13 empty] | 33.2408 |  | 34.3015 |  | 3861.208 | 12772 |  | 202.5038 | 0 |  |  | 19814.568
Premium | Conventional CI | 2020 | high | Midsize | DDCT | 6 | 6.28 | Diesel |  |  | 17.8423 | 664.9774 | 896.2771 | 189947 |  |  |  | 1079.8942 | 792 | 0 | 1578 | 1714 | 2211.062 |  |  | 38.9235 | 52.4622 | [13 empty] | 32.0695 |  | 32.8314 |  | 3861.208 | 12772 |  | 202.5038 | 0 |  |  | 20087.6369
Premium | Conventional CI | 2020 | high | Midsize | DDCT | 8 | 6.17 | Diesel |  |  | 17.8423 | 685.8842 | 919.6188 | 189947 |  |  |  | 1079.8942 | 792 | 0 | 1598 | 1734 | 2235.542 |  |  | 40.1472 | 53.8285 | [13 empty] | 32.8939 |  | 33.6575 |  | 3861.208 | 12772 |  | 202.5038 | 0 |  |  | 20303.5369
Premium | Conventional CI | 2020 | high | Midsize | DM | 5 | 8.12 | Diesel |  |  | 17.8423 | 658.2241 | 897.3379 | 189947 |  |  |  | 1079.8942 | 792 | 0 | 1537 | 1673 | 2160.878 |  |  | 38.5282 | 52.5243 | [13 empty] | 31.9108 |  | 32.708 |  | 3861.208 | 12772 |  | 202.5038 | 0 |  |  | 19508.0036
Premium | Conventional CI | 2020 | high | Midsize | DM | 6 | 7.9 | Diesel |  |  | 17.8423 | 674.453 | 909.9564 | 189947 |  |  |  | 1079.8942 | 792 | 0 | 1553 | 1689 | 2180.462 |  |  | 39.4781 | 53.2629 | [13 empty] | 32.4833 |  | 33.2588 |  | 3861.208 | 12772 |  | 202.5038 | 0 |  |  | 19570.2459
Premium | Conventional CI | 2020 | high | Midsize | DM | 7 | 7.97 | Diesel |  |  | 17.8423 | 695.1508 | 946.611 | 189947 |  |  |  | 1079.8942 | 792 | 0 | 1582 | 1718 | 2215.958 |  |  | 40.6896 | 55.4085 | [13 empty] | 33.4668 |  | 34.3 |  | 3861.208 | 12772 |  | 202.5038 | 0 |  |  | 19632.4882
Premium | Conventional CI | 2020 | high | Small_SUV | AU | 5 | 7.37 | Diesel |  |  | 19.9317 | 665.4556 | 928.927 | 161424 |  |  |  | 1079.8942 | 792 | 0 | 1663 | 1799 | 2315.102 |  |  | 33.387 | 46.6057 | [13 empty] | 28.3319 |  | 29.111 |  | 3747.6624 | 14247 |  | 202.5038 | 0 |  |  | 21559.0995
Premium | Conventional CI | 2020 | high | Small_SUV | AU | 6 | 7.04 | Diesel |  |  | 19.9317 | 720.508 | 932.3446 | 161424 |  |  |  | 1079.8942 | 792 | 0 | 1662 | 1798 | 2313.878 |  |  | 36.149 | 46.7772 | [13 empty] | 29.5947 |  | 30.1644 |  | 3747.6624 | 14247 |  | 202.5038 | 0 |  |  | 21623.7668
Premium | Conventional CI | 2020 | high | Small_SUV | AU | 8 | 7.07 | Diesel |  |  | 19.9317 | 765.1708 | 989.2599 | 161424 |  |  |  | 1079.8942 | 792 | 0 | 1679 | 1815 | 2334.686 |  |  | 38.3898 | 49.6327 | [13 empty] | 31.2079 |  | 31.808 |  | 3747.6624 | 14247 |  | 202.5038 | 0 |  |  | 21753.1015
Premium | Conventional CI | 2020 | high | Small_SUV | AUp | 6 | 6.89 | Diesel |  |  | 19.9317 | 766.6974 | 992.7162 | 161424 |  |  |  | 1079.8942 | 792 | 0 | 1662 | 1798 | 2313.878 |  |  | 38.4664 | 49.8061 | [13 empty] | 31.2801 |  | 31.8867 |  | 3747.6624 | 14247 |  | 202.5038 | 0 |  |  | 21623.7668
Premium | Conventional CI | 2020 | high | Small_SUV | AUp | 7 | 7.08 | Diesel |  |  | 19.9317 | 737.4517 | 957.186 | 161424 |  |  |  | 1079.8942 | 792 | 0 | 1670 | 1806 | 2323.67 |  |  | 36.9991 | 48.0235 | [13 empty] | 30.247 |  | 30.8402 |  | 3747.6624 | 14247 |  | 202.5038 | 0 |  |  | 21688.4341
Premium | Conventional CI | 2020 | high | Small_SUV | AUp | 8 | 6.91 | Diesel |  |  | 19.9317 | 778.4736 | 999.915 | 161424 |  |  |  | 1079.8942 | 792 | 0 | 1679 | 1815 | 2334.686 |  |  | 39.0572 | 50.1673 | [13 empty] | 31.6115 |  | 32.1976 |  | 3747.6624 | 14247 |  | 202.5038 | 0 |  |  | 21753.1015
Premium | Conventional CI | 2020 | high | Small_SUV | AUp | 9 | 7.12 | Diesel |  |  | 19.9317 | 765.7082 | 994.1266 | 161424 |  |  |  | 1079.8942 | 792 | 0 | 1689 | 1825 | 2346.926 |  |  | 38.4168 | 49.8769 | [13 empty] | 31.2754 |  | 31.8911 |  | 3747.6624 | 14247 |  | 202.5038 | 0 |  |  | 21817.7688
Premium | Conventional CI | 2020 | high | Small_SUV | AUp | 10 | 6.88 | Diesel |  |  | 19.9317 | 785.2145 | 1015.2017 | 161424 |  |  |  | 1079.8942 | 792 | 0 | 1654 | 1790 | 2304.086 |  |  | 39.3954 | 50.9343 | [13 empty] | 31.9295 |  | 32.5446 |  | 3747.6624 | 14247 |  | 202.5038 | 0 |  |  | 21753.1015
Premium | Conventional CI | 2020 | high | Small_SUV | AUpp | 8 | 6.84 | Diesel |  |  | 19.9317 | 785.2276 | 1009.6919 | 161424 |  |  |  | 1079.8942 | 792 | 0 | 1679 | 1815 | 2334.686 |  |  | 39.3961 | 50.6578 | [13 empty] | 31.8663 |  | 32.4613 |  | 3747.6624 | 14247 |  | 202.5038 | 0 |  |  | 21753.1015
Premium | Conventional CI | 2020 | high | Small_SUV | AUpp | 10 | 6.94 | Diesel |  |  | 19.9317 | 791.5649 | 1028.4752 | 161424 |  |  |  | 1079.8942 | 792 | 0 | 1654 | 1790 | 2304.086 |  |  | 39.7141 | 51.6002 | [13 empty] | 32.215 |  | 32.8531 |  | 3747.6624 | 14247 |  | 202.5038 | 0 |  |  | 21753.1015
Premium | Conventional CI | 2020 | high | Small_SUV | CVT |  | 6.15 | Diesel |  |  | 19.9317 | 749.321 | 1010.8893 | 161424 |  |  |  | 1079.8942 | 792 | 0 | 1653 | 1789 | 2302.862 |  |  | 37.5946 | 50.7179 | [13 empty] | 31.1104 |  | 31.8518 |  | 3747.6624 | 14247 |  | 202.5038 | 0 |  |  | 21153.492
Premium | Conventional CI | 2020 | high | Small_SUV | CVTp |  | 5.93 | Diesel |  |  | 19.9317 | 766.7852 | 1044.7944 | 161424 |  |  |  | 1079.8942 | 792 | 0 | 1653 | 1789 | 2302.862 |  |  | 38.4708 | 52.419 | [13 empty] | 31.8631 |  | 32.6572 |  | 3747.6624 | 14247 |  | 202.5038 | 0 |  |  | 21153.492
Premium | Conventional CI | 2020 | high | Small_SUV | DDCT | 6 | 8.27 | Diesel |  |  | 19.9317 | 787.4434 | 994.1898 | 161424 |  |  |  | 1079.8942 | 792 | 0 | 1676 | 1812 | 2331.014 |  |  | 39.5073 | 49.8801 | [13 empty] | 31.7311 |  | 32.2608 |  | 3747.6624 | 14247 |  | 202.5038 | 0 |  |  | 21297.4925
Premium | Conventional CI | 2020 | high | Small_SUV | DDCT | 8 | 8.12 | Diesel |  |  | 19.9317 | 799.5705 | 1000.3631 | 161424 |  |  |  | 1079.8942 | 792 | 0 | 1691 | 1827 | 2349.374 |  |  | 40.1157 | 50.1898 | [13 empty] | 32.0535 |  | 32.5578 |  | 3747.6624 | 14247 |  | 202.5038 | 0 |  |  | 21513.3925
Premium | Conventional CI | 2020 | high | Small_SUV | DM | 5 | 10.16 | Diesel |  |  | 19.9317 | 784.4787 | 1001.1321 | 161424 |  |  |  | 1079.8942 | 792 | 0 | 1644 | 1780 | 2291.846 |  |  | 39.3585 | 50.2284 | [13 empty] | 31.7512 |  | 32.318 |  | 3747.6624 | 14247 |  | 202.5038 | 0 |  |  | 20747.1991
Premium | Conventional CI | 2020 | high | Small_SUV | DM | 6 | 9.86 | Diesel |  |  | 19.9317 | 800.4852 | 1011.631 | 161424 |  |  |  | 1079.8942 | 792 | 0 | 1651 | 1787 | 2300.414 |  |  | 40.1616 | 50.7551 | [13 empty] | 32.2057 |  | 32.7475 |  | 3747.6624 | 14247 |  | 202.5038 | 0 |  |  | 20809.4414
Premium | Conventional CI | 2020 | high | Small_SUV | DM | 7 | 9.95 | Diesel |  |  | 19.9317 | 805.4499 | 1020.6164 | 161424 |  |  |  | 1079.8942 | 792 | 0 | 1675 | 1811 | 2329.79 |  |  | 40.4107 | 51.2059 | [13 empty] | 32.4135 |  | 32.9684 |  | 3747.6624 | 14247 |  | 202.5038 | 0 |  |  | 20871.6837
Premium | Conventional CI | 2020 | high | Midsize_SUV | AU | 5 | 7.42 | Diesel |  |  | 19.9317 | 593.0004 | 830.2257 | 180057 |  |  |  | 1079.8942 | 792 | 0 | 1895 | 2031 | 2599.07 |  |  | 29.7518 | 41.6537 | [13 empty] | 25.5644 |  | 26.2749 |  | 3821.8375 | 15555 |  | 202.5038 | 0 |  |  | 23036.2997
Premium | Conventional CI | 2020 | high | Midsize_SUV | AU | 6 | 7.1 | Diesel |  |  | 19.9317 | 645.3578 | 839.7882 | 180057 |  |  |  | 1079.8942 | 792 | 0 | 1887 | 2023 | 2589.278 |  |  | 32.3786 | 42.1335 | [13 empty] | 26.8689 |  | 27.3994 |  | 3821.8375 | 15555 |  | 202.5038 | 0 |  |  | 23157.551
Premium | Conventional CI | 2020 | high | Midsize_SUV | AU | 8 | 7.1 | Diesel |  |  | 19.9317 | 681.1078 | 884.1493 | 180057 |  |  |  | 1079.8942 | 792 | 0 | 1904 | 2040 | 2610.086 |  |  | 34.1723 | 44.3592 | [13 empty] | 28.1772 |  | 28.7276 |  | 3821.8375 | 15555 |  | 202.5038 | 0 |  |  | 23400.0534
Premium | Conventional CI | 2020 | high | Midsize_SUV | AUp | 6 | 6.91 | Diesel |  |  | 19.9317 | 681.2266 | 885.5688 | 180057 |  |  |  | 1079.8942 | 792 | 0 | 1887 | 2023 | 2589.278 |  |  | 34.1782 | 44.4304 | [13 empty] | 28.1965 |  | 28.7517 |  | 3821.8375 | 15555 |  | 202.5038 | 0 |  |  | 23157.551
Premium | Conventional CI | 2020 | high | Midsize_SUV | AUp | 7 | 7.11 | Diesel |  |  | 19.9317 | 658.0394 | 858.0478 | 180057 |  |  |  | 1079.8942 | 792 | 0 | 1895 | 2031 | 2599.07 |  |  | 33.0149 | 43.0496 | [13 empty] | 27.3644 |  | 27.9115 |  | 3821.8375 | 15555 |  | 202.5038 | 0 |  |  | 23278.8022
Premium | Conventional CI | 2020 | high | Midsize_SUV | AUp | 8 | 6.94 | Diesel |  |  | 19.9317 | 692.9981 | 893.6717 | 180057 |  |  |  | 1079.8942 | 792 | 0 | 1904 | 2040 | 2610.086 |  |  | 34.7688 | 44.8369 | [13 empty] | 28.5474 |  | 29.0849 |  | 3821.8375 | 15555 |  | 202.5038 | 0 |  |  | 23400.0534
Premium | Conventional CI | 2020 | high | Midsize_SUV | AUp | 9 | 7.16 | Diesel |  |  | 19.9317 | 680.1395 | 886.1882 | 180057 |  |  |  | 1079.8942 | 792 | 0 | 1914 | 2050 | 2622.326 |  |  | 34.1237 | 44.4615 | [13 empty] | 28.18 |  | 28.742 |  | 3821.8375 | 15555 |  | 202.5038 | 0 |  |  | 23521.3047
Premium | Conventional CI | 2020 | high | Midsize_SUV | AUp | 10 | 6.96 | Diesel |  |  | 19.9317 | 694.0137 | 899.8813 | 180057 |  |  |  | 1079.8942 | 792 | 0 | 1899 | 2035 | 2603.966 |  |  | 34.8198 | 45.1485 | [13 empty] | 28.6427 |  | 29.1992 |  | 3821.8375 | 15555 |  | 202.5038 | 0 |  |  | 23400.0534
Premium | Conventional CI | 2020 | high | Midsize_SUV | AUpp | 8 | 6.87 | Diesel |  |  | 19.9317 | 698.8137 | 902.306 | 180057 |  |  |  | 1079.8942 | 792 | 0 | 1904 | 2040 | 2610.086 |  |  | 35.0606 | 45.2701 | [13 empty] | 28.775 |  | 29.321 |  | 3821.8375 | 15555 |  | 202.5038 | 0 |  |  | 23400.0534
Premium | Conventional CI | 2020 | high | Midsize_SUV | AUpp | 10 | 7 | Diesel |  |  | 19.9317 | 699.0951 | 910.5249 | 180057 |  |  |  | 1079.8942 | 792 | 0 | 1899 | 2035 | 2603.966 |  |  | 35.0747 | 45.6825 | [13 empty] | 28.8776 |  | 29.453 |  | 3821.8375 | 15555 |  | 202.5038 | 0 |  |  | 23400.0534
Premium | Conventional CI | 2020 | high | Midsize_SUV | CVT |  | 6.17 | Diesel |  |  | 19.9317 | 664.9743 | 904.2029 | 180057 |  |  |  | 1079.8942 | 792 | 0 | 1878 | 2014 | 2578.262 |  |  | 33.3628 | 45.3653 | [13 empty] | 28.0493 |  | 28.7397 |  | 3821.8375 | 15555 |  | 202.5038 | 0 |  |  | 22637.5603
Premium | Conventional CI | 2020 | high | Midsize_SUV | CVTp |  | 5.94 | Diesel |  |  | 19.9317 | 679.8633 | 931.6405 | 180057 |  |  |  | 1079.8942 | 792 | 0 | 1878 | 2014 | 2578.262 |  |  | 34.1098 | 46.7419 | [13 empty] | 28.6907 |  | 29.4217 |  | 3821.8375 | 15555 |  | 202.5038 | 0 |  |  | 22637.5603
Premium | Conventional CI | 2020 | high | Midsize_SUV | DDCT | 6 | 8.48 | Diesel |  |  | 19.9317 | 697.2651 | 884.2326 | 180057 |  |  |  | 1079.8942 | 792 | 0 | 1909 | 2045 | 2616.206 |  |  | 34.9829 | 44.3633 | [13 empty] | 28.5259 |  | 29.0108 |  | 3821.8375 | 15555 |  | 202.5038 | 0 |  |  | 23418.3762
Premium | Conventional CI | 2020 | high | Midsize_SUV | DDCT | 8 | 8.28 | Diesel |  |  | 19.9317 | 711.0877 | 890.7342 | 180057 |  |  |  | 1079.8942 | 792 | 0 | 1919 | 2055 | 2628.446 |  |  | 35.6764 | 44.6895 | [13 empty] | 28.8972 |  | 29.3502 |  | 3821.8375 | 15555 |  | 202.5038 | 0 |  |  | 23685.2762
Premium | Conventional CI | 2020 | high | Midsize_SUV | DM | 5 | 10.32 | Diesel |  |  | 19.9317 | 692.1489 | 889.0282 | 180057 |  |  |  | 1079.8942 | 792 | 0 | 1872 | 2008 | 2570.918 |  |  | 34.7262 | 44.6039 | [13 empty] | 28.4739 |  | 28.9976 |  | 3821.8375 | 15555 |  | 202.5038 | 0 |  |  | 22289.5838
Premium | Conventional CI | 2020 | high | Midsize_SUV | DM | 6 | 10.09 | Diesel |  |  | 19.9317 | 709.0766 | 899.5187 | 180057 |  |  |  | 1079.8942 | 792 | 0 | 1879 | 2015 | 2579.486 |  |  | 35.5755 | 45.1303 | [13 empty] | 28.9613 |  | 29.4553 |  | 3821.8375 | 15555 |  | 202.5038 | 0 |  |  | 22398.7099
Premium | Conventional CI | 2020 | high | Midsize_SUV | DM | 7 | 10.12 | Diesel |  |  | 19.9317 | 714.7084 | 907.9503 | 180057 |  |  |  | 1079.8942 | 792 | 0 | 1900 | 2036 | 2605.19 |  |  | 35.858 | 45.5533 | [13 empty] | 29.182 |  | 29.6846 |  | 3821.8375 | 15555 |  | 202.5038 | 0 |  |  | 22507.836
Premium | Conventional CI | 2020 | high | Pickup | AU | 5 | 7.22 | Diesel |  |  | 24.9936 | 647.6793 | 886.6384 | 211745 |  |  |  | 1079.8942 | 792 | 0 | 2194 | 2330 | 7580 |  |  | 25.9138 | 35.4746 | [13 empty] | 22.3568 |  | 22.9211 |  | 3947.9825 | 16475 |  | 202.5038 | 0 |  |  | 24428.7676
Premium | Conventional CI | 2020 | high | Pickup | AU | 6 | 7.04 | Diesel |  |  | 24.9936 | 708.6374 | 901.4714 | 211745 |  |  |  | 1079.8942 | 792 | 0 | 2201 | 2337 | 7587 |  |  | 28.3528 | 36.0681 | [13 empty] | 23.6178 |  | 24.0213 |  | 3947.9825 | 16475 |  | 202.5038 | 0 |  |  | 24550.0188
Premium | Conventional CI | 2020 | high | Pickup | AU | 8 | 7.06 | Diesel |  |  | 24.9936 | 741.7179 | 935.8404 | 211745 |  |  |  | 1079.8942 | 792 | 0 | 2221 | 2357 | 7607 |  |  | 29.6763 | 37.4432 | [13 empty] | 24.5435 |  | 24.9416 |  | 3947.9825 | 16475 |  | 202.5038 | 0 |  |  | 24792.5213
Premium | Conventional CI | 2020 | high | Pickup | AUp | 6 | 6.84 | Diesel |  |  | 24.9936 | 743.8106 | 941.5208 | 211745 |  |  |  | 1079.8942 | 792 | 0 | 2201 | 2337 | 7587 |  |  | 29.76 | 37.6705 | [13 empty] | 24.6368 |  | 25.0454 |  | 3947.9825 | 16475 |  | 202.5038 | 0 |  |  | 24550.0188
Premium | Conventional CI | 2020 | high | Pickup | AUp | 7 | 7.05 | Diesel |  |  | 24.9936 | 718.8799 | 916.0664 | 211745 |  |  |  | 1079.8942 | 792 | 0 | 2208 | 2344 | 7594 |  |  | 28.7626 | 36.652 | [13 empty] | 23.9447 |  | 24.3587 |  | 3947.9825 | 16475 |  | 202.5038 | 0 |  |  | 24671.27
Premium | Conventional CI | 2020 | high | Pickup | AUp | 8 | 6.87 | Diesel |  |  | 24.9936 | 756.4343 | 946.569 | 211745 |  |  |  | 1079.8942 | 792 | 0 | 2221 | 2357 | 7607 |  |  | 30.2651 | 37.8725 | [13 empty] | 24.907 |  | 25.2887 |  | 3947.9825 | 16475 |  | 202.5038 | 0 |  |  | 24792.5213
Premium | Conventional CI | 2020 | high | Pickup | AUp | 9 | 7.1 | Diesel |  |  | 24.9936 | 739.6834 | 936.0788 | 211745 |  |  |  | 1079.8942 | 792 | 0 | 2226 | 2362 | 7612 |  |  | 29.5949 | 37.4527 | [13 empty] | 24.5103 |  | 24.916 |  | 3947.9825 | 16475 |  | 202.5038 | 0 |  |  | 24913.7725
Premium | Conventional CI | 2020 | high | Pickup | AUp | 10 | 6.9 | Diesel |  |  | 24.9936 | 754.7445 | 948.6157 | 211745 |  |  |  | 1079.8942 | 792 | 0 | 2216 | 2352 | 7602 |  |  | 30.1975 | 37.9543 | [13 empty] | 24.8983 |  | 25.292 |  | 3947.9825 | 16475 |  | 202.5038 | 0 |  |  | 24792.5213
Premium | Conventional CI | 2020 | high | Pickup | AUpp | 8 | 6.8 | Diesel |  |  | 24.9936 | 763.0121 | 956.2691 | 211745 |  |  |  | 1079.8942 | 792 | 0 | 2221 | 2357 | 7607 |  |  | 30.5283 | 38.2606 | [13 empty] | 25.1183 |  | 25.5079 |  | 3947.9825 | 16475 |  | 202.5038 | 0 |  |  | 24792.5213
Premium | Conventional CI | 2020 | high | Pickup | AUpp | 10 | 6.93 | Diesel |  |  | 24.9936 | 760.5837 | 957.0475 | 211745 |  |  |  | 1079.8942 | 792 | 0 | 2216 | 2352 | 7602 |  |  | 30.4311 | 38.2917 | [13 empty] | 25.084 |  | 25.4841 |  | 3947.9825 | 16475 |  | 202.5038 | 0 |  |  | 24792.5213
Premium | Conventional CI | 2020 | high | Pickup | CVT |  | 6.06 | Diesel |  |  | 24.9936 | 718.1334 | 960.0483 | 211745 |  |  |  | 1079.8942 | 792 | 0 | 2191 | 2327 | 7577 |  |  | 28.7327 | 38.4118 | [13 empty] | 24.3559 |  | 24.9073 |  | 3947.9825 | 16475 |  | 202.5038 | 0 |  |  | 23868.0974
Premium | Conventional CI | 2020 | high | Pickup | CVTp |  | 5.81 | Diesel |  |  | 24.9936 | 735.9241 | 982.5276 | 211745 |  |  |  | 1079.8942 | 792 | 0 | 2191 | 2327 | 7577 |  |  | 29.4445 | 39.3112 | [13 empty] | 24.8917 |  | 25.452 |  | 3947.9825 | 16475 |  | 202.5038 | 0 |  |  | 23868.0974
Premium | Conventional CI | 2020 | high | Pickup | DDCT | 6 | 8.41 | Diesel |  |  | 24.9936 | 765.1572 | 941.0235 | 211745 |  |  |  | 1079.8942 | 792 | 0 | 2211 | 2347 | 7597 |  |  | 30.6141 | 37.6506 | [13 empty] | 25.0002 |  | 25.3355 |  | 3947.9825 | 16475 |  | 202.5038 | 0 |  |  | 24792.3036
Premium | Conventional CI | 2020 | high | Pickup | DDCT | 8 | 8.24 | Diesel |  |  | 24.9936 | 779.7305 | 943.47 | 211745 |  |  |  | 1079.8942 | 792 | 0 | 2221 | 2357 | 7607 |  |  | 31.1972 | 37.7485 | [13 empty] | 25.2716 |  | 25.5657 |  | 3947.9825 | 16475 |  | 202.5038 | 0 |  |  | 25059.2036
Premium | Conventional CI | 2020 | high | Pickup | DM | 5 | 9.54 | Diesel |  |  | 24.9936 | 759.1988 | 944.3187 | 211745 |  |  |  | 1079.8942 | 792 | 0 | 2164 | 2300 | 7550 |  |  | 30.3757 | 37.7824 | [13 empty] | 24.9319 |  | 25.2974 |  | 3947.9825 | 16475 |  | 202.5038 | 0 |  |  | 23673.529
Premium | Conventional CI | 2020 | high | Pickup | DM | 6 | 10.06 | Diesel |  |  | 24.9936 | 776.1481 | 956.9229 | 211745 |  |  |  | 1079.8942 | 792 | 0 | 2181 | 2317 | 7567 |  |  | 31.0539 | 38.2867 | [13 empty] | 25.3501 |  | 25.6978 |  | 3947.9825 | 16475 |  | 202.5038 | 0 |  |  | 23782.6551
Premium | Conventional CI | 2020 | high | Pickup | DM | 7 | 10.09 | Diesel |  |  | 24.9936 | 780.6312 | 958.9834 | 211745 |  |  |  | 1079.8942 | 792 | 0 | 2212 | 2348 | 7598 |  |  | 31.2332 | 38.3692 | [13 empty] | 25.4473 |  | 25.7863 |  | 3947.9825 | 16475 |  | 202.5038 | 0 |  |  | 23891.7812
Premium | Conventional CI | 2020 | low | Compact | AU | 5 | 8.54 | Diesel |  |  | 14.8696 | 482.274 | 654.1873 | 126847 |  |  |  | 1079.8942 | 792 | 0 | 1453 | 1589 | 2058.062 |  |  | 32.4335 | 43.9949 | [13 empty] | 27.3228 |  | 27.9876 |  | 3168.4378 | 8622 |  | 262.5874 | 0 |  |  | 15879.8754
Premium | Conventional CI | 2020 | low | Compact | AU | 6 | 7.98 | Diesel |  |  | 14.8696 | 516.8611 | 654.5546 | 126847 |  |  |  | 1079.8942 | 792 | 0 | 1445 | 1581 | 2048.27 |  |  | 34.7596 | 44.0196 | [13 empty] | 28.3482 |  | 28.8256 |  | 3168.4378 | 8622 |  | 262.5874 | 0 |  |  | 15967.3664
Premium | Conventional CI | 2020 | low | Compact | AU | 8 | 7.92 | Diesel |  |  | 14.8696 | 563.2665 | 713.858 | 126847 |  |  |  | 1079.8942 | 792 | 0 | 1462 | 1598 | 2069.078 |  |  | 37.8804 | 48.0078 | [13 empty] | 30.6148 |  | 31.1366 |  | 3168.4378 | 8622 |  | 262.5874 | 0 |  |  | 16142.3486
Premium | Conventional CI | 2020 | low | Compact | AUp | 6 | 7.81 | Diesel |  |  | 14.8696 | 556.819 | 712.8976 | 126847 |  |  |  | 1079.8942 | 792 | 0 | 1445 | 1581 | 2048.27 |  |  | 37.4468 | 47.9433 | [13 empty] | 30.418 |  | 30.9696 |  | 3168.4378 | 8622 |  | 262.5874 | 0 |  |  | 15967.3664
Premium | Conventional CI | 2020 | low | Compact | AUp | 7 | 8.01 | Diesel |  |  | 14.8696 | 537.9187 | 682.1022 | 126847 |  |  |  | 1079.8942 | 792 | 0 | 1456 | 1592 | 2061.734 |  |  | 36.1757 | 45.8722 | [13 empty] | 29.3923 |  | 29.893 |  | 3168.4378 | 8622 |  | 262.5874 | 0 |  |  | 16054.8575
Premium | Conventional CI | 2020 | low | Compact | AUp | 8 | 7.8 | Diesel |  |  | 14.8696 | 572.2707 | 721.4115 | 126847 |  |  |  | 1079.8942 | 792 | 0 | 1462 | 1598 | 2069.078 |  |  | 38.4859 | 48.5158 | [13 empty] | 30.9868 |  | 31.4976 |  | 3168.4378 | 8622 |  | 262.5874 | 0 |  |  | 16142.3486
Premium | Conventional CI | 2020 | low | Compact | AUp | 9 | 7.98 | Diesel |  |  | 14.8696 | 567.3876 | 725.1357 | 126847 |  |  |  | 1079.8942 | 792 | 0 | 1467 | 1603 | 2075.198 |  |  | 38.1575 | 48.7663 | [13 empty] | 30.9092 |  | 31.4645 |  | 3168.4378 | 8622 |  | 262.5874 | 0 |  |  | 16229.8397
Premium | Conventional CI | 2020 | low | Compact | AUp | 10 | 7.75 | Diesel |  |  | 14.8696 | 581.0748 | 743.8424 | 126847 |  |  |  | 1079.8942 | 792 | 0 | 1437 | 1573 | 2038.478 |  |  | 39.078 | 50.0243 | [13 empty] | 31.587 |  | 32.1611 |  | 3168.4378 | 8622 |  | 262.5874 | 0 |  |  | 16142.3486
Premium | Conventional CI | 2020 | low | Compact | AUpp | 8 | 7.72 | Diesel |  |  | 14.8696 | 577.2578 | 728.3673 | 126847 |  |  |  | 1079.8942 | 792 | 0 | 1462 | 1598 | 2069.078 |  |  | 38.8213 | 48.9836 | [13 empty] | 31.2364 |  | 31.7549 |  | 3168.4378 | 8622 |  | 262.5874 | 0 |  |  | 16142.3486
Premium | Conventional CI | 2020 | low | Compact | AUpp | 10 | 7.79 | Diesel |  |  | 14.8696 | 590.7819 | 765.4448 | 126847 |  |  |  | 1079.8942 | 792 | 0 | 1437 | 1573 | 2038.478 |  |  | 39.7308 | 51.4771 | [13 empty] | 32.1941 |  | 32.822 |  | 3168.4378 | 8622 |  | 262.5874 | 0 |  |  | 16142.3486
Premium | Conventional CI | 2020 | low | Compact | CVT |  | 7.31 | Diesel |  |  | 14.8696 | 552.3606 | 716.8133 | 126847 |  |  |  | 1079.8942 | 792 | 0 | 1436 | 1572 | 2037.254 |  |  | 37.1469 | 48.2066 | [13 empty] | 30.3523 |  | 30.9471 |  | 3168.4378 | 8622 |  | 262.5874 | 0 |  |  | 15557.5869
Premium | Conventional CI | 2020 | low | Compact | CVTp |  | 7 | Diesel |  |  | 14.8696 | 568.2172 | 763.7733 | 126847 |  |  |  | 1079.8942 | 792 | 0 | 1436 | 1572 | 2037.254 |  |  | 38.2133 | 51.3647 | [13 empty] | 31.5217 |  | 32.2608 |  | 3168.4378 | 8622 |  | 262.5874 | 0 |  |  | 15557.5869
Premium | Conventional CI | 2020 | low | Compact | DDCT | 6 | 8.67 | Diesel |  |  | 14.8696 | 573.7728 | 715.0255 | 126847 |  |  |  | 1079.8942 | 792 | 0 | 1462 | 1598 | 2069.078 |  |  | 38.5869 | 48.0864 | [13 empty] | 30.9256 |  | 31.3968 |  | 3168.4378 | 8622 |  | 262.5874 | 0 |  |  | 15579.055
Premium | Conventional CI | 2020 | low | Compact | DDCT | 8 | 8.49 | Diesel |  |  | 14.8696 | 588.4065 | 726.597 | 126847 |  |  |  | 1079.8942 | 792 | 0 | 1477 | 1613 | 2087.438 |  |  | 39.5711 | 48.8646 | [13 empty] | 31.5144 |  | 31.9648 |  | 3168.4378 | 8622 |  | 262.5874 | 0 |  |  | 15871.155
Premium | Conventional CI | 2020 | low | Compact | DM | 5 | 10.56 | Diesel |  |  | 14.8696 | 575.6805 | 720.1934 | 126847 |  |  |  | 1079.8942 | 792 | 0 | 1421 | 1557 | 2018.894 |  |  | 38.7152 | 48.4339 | [13 empty] | 31.0618 |  | 31.5483 |  | 3168.4378 | 8622 |  | 262.5874 | 0 |  |  | 14849.7103
Premium | Conventional CI | 2020 | low | Compact | DM | 6 | 10.22 | Diesel |  |  | 14.8696 | 586.4235 | 728.6405 | 126847 |  |  |  | 1079.8942 | 792 | 0 | 1437 | 1573 | 2038.478 |  |  | 39.4377 | 49.002 | [13 empty] | 31.4935 |  | 31.9645 |  | 3168.4378 | 8622 |  | 262.5874 | 0 |  |  | 14933.9205
Premium | Conventional CI | 2020 | low | Compact | DM | 7 | 10.25 | Diesel |  |  | 14.8696 | 601.7182 | 748.0744 | 126847 |  |  |  | 1079.8942 | 792 | 0 | 1449 | 1585 | 2053.166 |  |  | 40.4663 | 50.3089 | [13 empty] | 32.2243 |  | 32.7096 |  | 3168.4378 | 8622 |  | 262.5874 | 0 |  |  | 15018.1306
Premium | Conventional CI | 2020 | low | Midsize | AU | 5 | 6.46 | Diesel |  |  | 17.8423 | 456.1557 | 660.985 | 201875 |  |  |  | 1079.8942 | 792 | 0 | 1680 | 1816 | 2335.91 |  |  | 26.7004 | 38.6898 | [13 empty] | 23.4526 |  | 24.1941 |  | 4543.2385 | 12295 |  | 262.5874 | 0 |  |  | 21718.7728
Premium | Conventional CI | 2020 | low | Midsize | AU | 6 | 6.06 | Diesel |  |  | 17.8423 | 490.936 | 665.1425 | 201875 |  |  |  | 1079.8942 | 792 | 0 | 1677 | 1813 | 2332.238 |  |  | 28.7362 | 38.9331 | [13 empty] | 24.4786 |  | 25.0692 |  | 4543.2385 | 12295 |  | 262.5874 | 0 |  |  | 21806.2639
Premium | Conventional CI | 2020 | low | Midsize | AU | 8 | 6.06 | Diesel |  |  | 17.8423 | 531.8235 | 722.9524 | 201875 |  |  |  | 1079.8942 | 792 | 0 | 1699 | 1835 | 2359.166 |  |  | 31.1295 | 42.3169 | [13 empty] | 26.3515 |  | 26.9983 |  | 4543.2385 | 12295 |  | 262.5874 | 0 |  |  | 21981.246
Premium | Conventional CI | 2020 | low | Midsize | AUp | 6 | 5.93 | Diesel |  |  | 17.8423 | 522.8419 | 712.2906 | 201875 |  |  |  | 1079.8942 | 792 | 0 | 1677 | 1813 | 2332.238 |  |  | 30.6038 | 41.6929 | [13 empty] | 25.9695 |  | 26.613 |  | 4543.2385 | 12295 |  | 262.5874 | 0 |  |  | 21806.2639
Premium | Conventional CI | 2020 | low | Midsize | AUp | 7 | 6.05 | Diesel |  |  | 17.8423 | 510.2351 | 689.3671 | 201875 |  |  |  | 1079.8942 | 792 | 0 | 1688 | 1824 | 2345.702 |  |  | 29.8658 | 40.3511 | [13 empty] | 25.3251 |  | 25.929 |  | 4543.2385 | 12295 |  | 262.5874 | 0 |  |  | 21893.7549
Premium | Conventional CI | 2020 | low | Midsize | AUp | 8 | 5.95 | Diesel |  |  | 17.8423 | 541.1191 | 729.9785 | 201875 |  |  |  | 1079.8942 | 792 | 0 | 1699 | 1835 | 2359.166 |  |  | 31.6736 | 42.7282 | [13 empty] | 26.6923 |  | 27.3252 |  | 4543.2385 | 12295 |  | 262.5874 | 0 |  |  | 21981.246
Premium | Conventional CI | 2020 | low | Midsize | AUp | 9 | 6.08 | Diesel |  |  | 17.8423 | 536.9902 | 734.8105 | 201875 |  |  |  | 1079.8942 | 792 | 0 | 1704 | 1840 | 2365.286 |  |  | 31.4319 | 43.011 | [13 empty] | 26.6459 |  | 27.3195 |  | 4543.2385 | 12295 |  | 262.5874 | 0 |  |  | 22068.7371
Premium | Conventional CI | 2020 | low | Midsize | AUp | 10 | 5.91 | Diesel |  |  | 17.8423 | 550.685 | 754.8102 | 201875 |  |  |  | 1079.8942 | 792 | 0 | 1669 | 1805 | 2322.446 |  |  | 32.2335 | 44.1817 | [13 empty] | 27.2736 |  | 27.9684 |  | 4543.2385 | 12295 |  | 262.5874 | 0 |  |  | 21981.246
Premium | Conventional CI | 2020 | low | Midsize | AUpp | 8 | 5.89 | Diesel |  |  | 17.8423 | 545.4008 | 736.3455 | 201875 |  |  |  | 1079.8942 | 792 | 0 | 1699 | 1835 | 2359.166 |  |  | 31.9242 | 43.1009 | [13 empty] | 26.8904 |  | 27.5305 |  | 4543.2385 | 12295 |  | 262.5874 | 0 |  |  | 21981.246
Premium | Conventional CI | 2020 | low | Midsize | AUpp | 10 | 6.06 | Diesel |  |  | 17.8423 | 558.8799 | 781.6948 | 201875 |  |  |  | 1079.8942 | 792 | 0 | 1669 | 1805 | 2322.446 |  |  | 32.7132 | 45.7553 | [13 empty] | 27.8382 |  | 28.6096 |  | 4543.2385 | 12295 |  | 262.5874 | 0 |  |  | 21981.246
Premium | Conventional CI | 2020 | low | Midsize | CVT |  | 4.74 | Diesel |  |  | 17.8423 | 527.3844 | 730.8015 | 201875 |  |  |  | 1079.8942 | 792 | 0 | 1668 | 1804 | 2321.222 |  |  | 30.8697 | 42.7764 | [13 empty] | 26.3343 |  | 27.0365 |  | 4543.2385 | 12295 |  | 262.5874 | 0 |  |  | 20905.0613
Premium | Conventional CI | 2020 | low | Midsize | CVTp |  | 4.56 | Diesel |  |  | 17.8423 | 541.8926 | 778.0472 | 201875 |  |  |  | 1079.8942 | 792 | 0 | 1668 | 1804 | 2321.222 |  |  | 31.7189 | 45.5418 | [13 empty] | 27.3277 |  | 28.1635 |  | 4543.2385 | 12295 |  | 262.5874 | 0 |  |  | 20905.0613
Premium | Conventional CI | 2020 | low | Midsize | DDCT | 6 | 6.27 | Diesel |  |  | 17.8423 | 539.9412 | 714.7611 | 201875 |  |  |  | 1079.8942 | 792 | 0 | 1686 | 1822 | 2343.254 |  |  | 31.6046 | 41.8375 | [13 empty] | 26.4563 |  | 27.0283 |  | 4543.2385 | 12295 |  | 262.5874 | 0 |  |  | 21385.8617
Premium | Conventional CI | 2020 | low | Midsize | DDCT | 8 | 6.16 | Diesel |  |  | 17.8423 | 558.4139 | 734.5016 | 201875 |  |  |  | 1079.8942 | 792 | 0 | 1706 | 1842 | 2367.734 |  |  | 32.6859 | 42.993 | [13 empty] | 27.2064 |  | 27.7761 |  | 4543.2385 | 12295 |  | 262.5874 | 0 |  |  | 21677.9617
Premium | Conventional CI | 2020 | low | Midsize | DM | 5 | 8.12 | Diesel |  |  | 17.8423 | 533.6527 | 712.6569 | 201875 |  |  |  | 1079.8942 | 792 | 0 | 1645 | 1781 | 2293.07 |  |  | 31.2366 | 41.7143 | [13 empty] | 26.2625 |  | 26.8555 |  | 4543.2385 | 12295 |  | 262.5874 | 0 |  |  | 20552.1013
Premium | Conventional CI | 2020 | low | Midsize | DM | 6 | 7.9 | Diesel |  |  | 17.8423 | 548.2058 | 726.2974 | 201875 |  |  |  | 1079.8942 | 792 | 0 | 1661 | 1797 | 2312.654 |  |  | 32.0884 | 42.5127 | [13 empty] | 26.8293 |  | 27.4121 |  | 4543.2385 | 12295 |  | 262.5874 | 0 |  |  | 20636.3115
Premium | Conventional CI | 2020 | low | Midsize | DM | 7 | 7.93 | Diesel |  |  | 17.8423 | 567.1703 | 756.3303 | 201875 |  |  |  | 1079.8942 | 792 | 0 | 1690 | 1826 | 2348.15 |  |  | 33.1985 | 44.2707 | [13 empty] | 27.7287 |  | 28.3517 |  | 4543.2385 | 12295 |  | 262.5874 | 0 |  |  | 20720.5216
Premium | Conventional CI | 2020 | low | Small_SUV | AU | 5 | 7.39 | Diesel |  |  | 19.9317 | 543.7866 | 742.1211 | 168168 |  |  |  | 1079.8942 | 792 | 0 | 1738 | 1874 | 2406.902 |  |  | 27.2826 | 37.2334 | [13 empty] | 23.4093 |  | 23.9926 |  | 4369.2438 | 14008 |  | 262.5874 | 0 |  |  | 22968.4988
Premium | Conventional CI | 2020 | low | Small_SUV | AU | 6 | 7.06 | Diesel |  |  | 19.9317 | 594.2933 | 746.8024 | 168168 |  |  |  | 1079.8942 | 792 | 0 | 1737 | 1873 | 2405.678 |  |  | 29.8166 | 37.4683 | [13 empty] | 24.6109 |  | 24.9991 |  | 4369.2438 | 14008 |  | 262.5874 | 0 |  |  | 23055.9899
Premium | Conventional CI | 2020 | low | Small_SUV | AU | 8 | 7.06 | Diesel |  |  | 19.9317 | 632.5406 | 794.8394 | 168168 |  |  |  | 1079.8942 | 792 | 0 | 1754 | 1890 | 2426.486 |  |  | 31.7356 | 39.8783 | [13 empty] | 26.0424 |  | 26.4553 |  | 4369.2438 | 14008 |  | 262.5874 | 0 |  |  | 23230.9721
Premium | Conventional CI | 2020 | low | Small_SUV | AUp | 6 | 6.89 | Diesel |  |  | 19.9317 | 631.7309 | 794.1528 | 168168 |  |  |  | 1079.8942 | 792 | 0 | 1737 | 1873 | 2405.678 |  |  | 31.6949 | 39.8439 | [13 empty] | 26.0164 |  | 26.43 |  | 4369.2438 | 14008 |  | 262.5874 | 0 |  |  | 23055.9899
Premium | Conventional CI | 2020 | low | Small_SUV | AUp | 7 | 7.09 | Diesel |  |  | 19.9317 | 608.4464 | 766.9357 | 168168 |  |  |  | 1079.8942 | 792 | 0 | 1745 | 1881 | 2415.47 |  |  | 30.5267 | 38.4784 | [13 empty] | 25.1721 |  | 25.5785 |  | 4369.2438 | 14008 |  | 262.5874 | 0 |  |  | 23143.481
Premium | Conventional CI | 2020 | low | Small_SUV | AUp | 8 | 6.9 | Diesel |  |  | 19.9317 | 644.0191 | 803.7514 | 168168 |  |  |  | 1079.8942 | 792 | 0 | 1754 | 1890 | 2426.486 |  |  | 32.3115 | 40.3255 | [13 empty] | 26.4001 |  | 26.7994 |  | 4369.2438 | 14008 |  | 262.5874 | 0 |  |  | 23230.9721
Premium | Conventional CI | 2020 | low | Small_SUV | AUp | 9 | 7.13 | Diesel |  |  | 19.9317 | 633.2583 | 799.2297 | 168168 |  |  |  | 1079.8942 | 792 | 0 | 1764 | 1900 | 2438.726 |  |  | 31.7716 | 40.0986 | [13 empty] | 26.1125 |  | 26.5391 |  | 4369.2438 | 14008 |  | 262.5874 | 0 |  |  | 23318.4632
Premium | Conventional CI | 2020 | low | Small_SUV | AUp | 10 | 6.89 | Diesel |  |  | 19.9317 | 650.1548 | 817.3722 | 168168 |  |  |  | 1079.8942 | 792 | 0 | 1729 | 1865 | 2395.886 |  |  | 32.6193 | 41.0088 | [13 empty] | 26.7012 |  | 27.127 |  | 4369.2438 | 14008 |  | 262.5874 | 0 |  |  | 23230.9721
Premium | Conventional CI | 2020 | low | Small_SUV | AUpp | 8 | 6.84 | Diesel |  |  | 19.9317 | 649.7584 | 811.9363 | 168168 |  |  |  | 1079.8942 | 792 | 0 | 1754 | 1890 | 2426.486 |  |  | 32.5994 | 40.7361 | [13 empty] | 26.6251 |  | 27.0318 |  | 4369.2438 | 14008 |  | 262.5874 | 0 |  |  | 23230.9721
Premium | Conventional CI | 2020 | low | Small_SUV | AUpp | 10 | 6.93 | Diesel |  |  | 19.9317 | 656.1881 | 831.0351 | 168168 |  |  |  | 1079.8942 | 792 | 0 | 1729 | 1865 | 2395.886 |  |  | 32.922 | 41.6943 | [13 empty] | 26.9992 |  | 27.452 |  | 4369.2438 | 14008 |  | 262.5874 | 0 |  |  | 23230.9721
Premium | Conventional CI | 2020 | low | Small_SUV | CVT |  | 6.14 | Diesel |  |  | 19.9317 | 614.6687 | 810.2524 | 168168 |  |  |  | 1079.8942 | 792 | 0 | 1728 | 1864 | 2394.662 |  |  | 30.8389 | 40.6516 | [13 empty] | 25.836 |  | 26.382 |  | 4369.2438 | 14008 |  | 262.5874 | 0 |  |  | 22375.5635
Premium | Conventional CI | 2020 | low | Small_SUV | CVTp |  | 5.9 | Diesel |  |  | 19.9317 | 630.5584 | 839.232 | 168168 |  |  |  | 1079.8942 | 792 | 0 | 1728 | 1864 | 2394.662 |  |  | 31.6361 | 42.1056 | [13 empty] | 26.5326 |  | 27.1221 |  | 4369.2438 | 14008 |  | 262.5874 | 0 |  |  | 22375.5635
Premium | Conventional CI | 2020 | low | Small_SUV | DDCT | 6 | 8.27 | Diesel |  |  | 19.9317 | 649.2634 | 794.597 | 168168 |  |  |  | 1079.8942 | 792 | 0 | 1751 | 1887 | 2422.814 |  |  | 32.5746 | 39.8662 | [13 empty] | 26.3953 |  | 26.7377 |  | 4369.2438 | 14008 |  | 262.5874 | 0 |  |  | 22650.0048
Premium | Conventional CI | 2020 | low | Small_SUV | DDCT | 8 | 8.12 | Diesel |  |  | 19.9317 | 662.4093 | 802.8567 | 168168 |  |  |  | 1079.8942 | 792 | 0 | 1766 | 1902 | 2441.174 |  |  | 33.2341 | 40.2806 | [13 empty] | 26.7763 |  | 27.0958 |  | 4369.2438 | 14008 |  | 262.5874 | 0 |  |  | 22942.1048
Premium | Conventional CI | 2020 | low | Small_SUV | DM | 5 | 10.18 | Diesel |  |  | 19.9317 | 644.7986 | 799.5705 | 168168 |  |  |  | 1079.8942 | 792 | 0 | 1719 | 1855 | 2383.646 |  |  | 32.3506 | 40.1157 | [13 empty] | 26.3642 |  | 26.7442 |  | 4369.2438 | 14008 |  | 262.5874 | 0 |  |  | 21863.1541
Premium | Conventional CI | 2020 | low | Small_SUV | DM | 6 | 9.87 | Diesel |  |  | 19.9317 | 660.2078 | 809.1616 | 168168 |  |  |  | 1079.8942 | 792 | 0 | 1726 | 1862 | 2392.214 |  |  | 33.1237 | 40.5969 | [13 empty] | 26.8112 |  | 27.164 |  | 4369.2438 | 14008 |  | 262.5874 | 0 |  |  | 21947.3642
Premium | Conventional CI | 2020 | low | Small_SUV | DM | 7 | 9.94 | Diesel |  |  | 19.9317 | 666.8091 | 820.5912 | 168168 |  |  |  | 1079.8942 | 792 | 0 | 1750 | 1886 | 2421.59 |  |  | 33.4549 | 41.1703 | [13 empty] | 27.0949 |  | 27.4641 |  | 4369.2438 | 14008 |  | 262.5874 | 0 |  |  | 22031.5744
Premium | Conventional CI | 2020 | low | Midsize_SUV | AU | 5 | 7.44 | Diesel |  |  | 19.9317 | 496.5736 | 673.4857 | 183280 |  |  |  | 1079.8942 | 792 | 0 | 1924 | 2060 | 2634.566 |  |  | 24.9139 | 33.7898 | [13 empty] | 21.4887 |  | 22.0082 |  | 4447.2516 | 16135 |  | 262.5874 | 0 |  |  | 25246.661
Premium | Conventional CI | 2020 | low | Midsize_SUV | AU | 6 | 7.1 | Diesel |  |  | 19.9317 | 544.9876 | 681.5435 | 183280 |  |  |  | 1079.8942 | 792 | 0 | 1916 | 2052 | 2624.774 |  |  | 27.3429 | 34.1941 | [13 empty] | 22.6978 |  | 23.0411 |  | 4447.2516 | 16135 |  | 262.5874 | 0 |  |  | 25410.7068
Premium | Conventional CI | 2020 | low | Midsize_SUV | AU | 8 | 7.1 | Diesel |  |  | 19.9317 | 576.4702 | 718.9501 | 183280 |  |  |  | 1079.8942 | 792 | 0 | 1933 | 2069 | 2645.582 |  |  | 28.9224 | 36.0709 | [13 empty] | 23.8684 |  | 24.2239 |  | 4447.2516 | 16135 |  | 262.5874 | 0 |  |  | 25738.7984
Premium | Conventional CI | 2020 | low | Midsize_SUV | AUp | 6 | 6.91 | Diesel |  |  | 19.9317 | 575.9532 | 719.6785 | 183280 |  |  |  | 1079.8942 | 792 | 0 | 1916 | 2052 | 2624.774 |  |  | 28.8965 | 36.1074 | [13 empty] | 23.8664 |  | 24.2269 |  | 4447.2516 | 16135 |  | 262.5874 | 0 |  |  | 25410.7068
Premium | Conventional CI | 2020 | low | Midsize_SUV | AUp | 7 | 7.11 | Diesel |  |  | 19.9317 | 555.955 | 696.7159 | 183280 |  |  |  | 1079.8942 | 792 | 0 | 1924 | 2060 | 2634.566 |  |  | 27.8931 | 34.9553 | [13 empty] | 23.1343 |  | 23.4902 |  | 4447.2516 | 16135 |  | 262.5874 | 0 |  |  | 25574.7526
Premium | Conventional CI | 2020 | low | Midsize_SUV | AUp | 8 | 6.93 | Diesel |  |  | 19.9317 | 587.3026 | 727.2025 | 183280 |  |  |  | 1079.8942 | 792 | 0 | 1933 | 2069 | 2645.582 |  |  | 29.4659 | 36.4849 | [13 empty] | 24.2094 |  | 24.5511 |  | 4447.2516 | 16135 |  | 262.5874 | 0 |  |  | 25738.7984
Premium | Conventional CI | 2020 | low | Midsize_SUV | AUp | 9 | 7.15 | Diesel |  |  | 19.9317 | 575.7198 | 720.7406 | 183280 |  |  |  | 1079.8942 | 792 | 0 | 1943 | 2079 | 2657.822 |  |  | 28.8848 | 36.1607 | [13 empty] | 23.8749 |  | 24.2405 |  | 4447.2516 | 16135 |  | 262.5874 | 0 |  |  | 25902.8442
Premium | Conventional CI | 2020 | low | Midsize_SUV | AUp | 10 | 6.97 | Diesel |  |  | 19.9317 | 588.5412 | 732.6116 | 183280 |  |  |  | 1079.8942 | 792 | 0 | 1928 | 2064 | 2639.462 |  |  | 29.528 | 36.7563 | [13 empty] | 24.3056 |  | 24.6631 |  | 4447.2516 | 16135 |  | 262.5874 | 0 |  |  | 25738.7984
Premium | Conventional CI | 2020 | low | Midsize_SUV | AUpp | 8 | 6.86 | Diesel |  |  | 19.9317 | 592.5806 | 734.7011 | 183280 |  |  |  | 1079.8942 | 792 | 0 | 1933 | 2069 | 2645.582 |  |  | 29.7307 | 36.8611 | [13 empty] | 24.4198 |  | 24.7683 |  | 4447.2516 | 16135 |  | 262.5874 | 0 |  |  | 25738.7984
Premium | Conventional CI | 2020 | low | Midsize_SUV | AUpp | 10 | 7 | Diesel |  |  | 19.9317 | 593.571 | 742.6854 | 183280 |  |  |  | 1079.8942 | 792 | 0 | 1928 | 2064 | 2639.462 |  |  | 29.7804 | 37.2617 | [13 empty] | 24.5431 |  | 24.9184 |  | 4447.2516 | 16135 |  | 262.5874 | 0 |  |  | 25738.7984
Premium | Conventional CI | 2020 | low | Midsize_SUV | CVT |  | 6.17 | Diesel |  |  | 19.9317 | 557.5086 | 733.7812 | 183280 |  |  |  | 1079.8942 | 792 | 0 | 1907 | 2043 | 2613.758 |  |  | 27.9711 | 36.815 | [13 empty] | 23.6293 |  | 24.1227 |  | 4447.2516 | 16135 |  | 262.5874 | 0 |  |  | 24684.907
Premium | Conventional CI | 2020 | low | Midsize_SUV | CVTp |  | 5.93 | Diesel |  |  | 19.9317 | 571.8295 | 756.2225 | 183280 |  |  |  | 1079.8942 | 792 | 0 | 1907 | 2043 | 2613.758 |  |  | 28.6896 | 37.9409 | [13 empty] | 24.2251 |  | 24.7443 |  | 4447.2516 | 16135 |  | 262.5874 | 0 |  |  | 24684.907
Premium | Conventional CI | 2020 | low | Midsize_SUV | DDCT | 6 | 8.47 | Diesel |  |  | 19.9317 | 590.1563 | 717.8602 | 183280 |  |  |  | 1079.8942 | 792 | 0 | 1938 | 2074 | 2651.702 |  |  | 29.6091 | 36.0162 | [13 empty] | 24.1492 |  | 24.4423 |  | 4447.2516 | 16135 |  | 262.5874 | 0 |  |  | 25799.3662
Premium | Conventional CI | 2020 | low | Midsize_SUV | DDCT | 8 | 8.27 | Diesel |  |  | 19.9317 | 603.6907 | 723.8118 | 183280 |  |  |  | 1079.8942 | 792 | 0 | 1948 | 2084 | 2663.942 |  |  | 30.2881 | 36.3148 | [13 empty] | 24.5139 |  | 24.773 |  | 4447.2516 | 16135 |  | 262.5874 | 0 |  |  | 26160.4662
Premium | Conventional CI | 2020 | low | Midsize_SUV | DM | 5 | 10.31 | Diesel |  |  | 19.9317 | 585.7396 | 723.287 | 183280 |  |  |  | 1079.8942 | 792 | 0 | 1901 | 2037 | 2606.414 |  |  | 29.3875 | 36.2884 | [13 empty] | 24.1252 |  | 24.4582 |  | 4447.2516 | 16135 |  | 262.5874 | 0 |  |  | 24240.6043
Premium | Conventional CI | 2020 | low | Midsize_SUV | DM | 6 | 10.09 | Diesel |  |  | 19.9317 | 601.3753 | 731.3202 | 183280 |  |  |  | 1079.8942 | 792 | 0 | 1908 | 2044 | 2614.982 |  |  | 30.1719 | 36.6915 | [13 empty] | 24.5642 |  | 24.8624 |  | 4447.2516 | 16135 |  | 262.5874 | 0 |  |  | 24388.2455
Premium | Conventional CI | 2020 | low | Midsize_SUV | DM | 7 | 10.11 | Diesel |  |  | 19.9317 | 607.6027 | 739.1259 | 183280 |  |  |  | 1079.8942 | 792 | 0 | 1929 | 2065 | 2640.686 |  |  | 30.4844 | 37.0831 | [13 empty] | 24.7984 |  | 25.1007 |  | 4447.2516 | 16135 |  | 262.5874 | 0 |  |  | 24535.8867
Premium | Conventional CI | 2020 | low | Pickup | AU | 5 | 7.22 | Diesel |  |  | 24.9936 | 546.7686 | 721.961 | 212709 |  |  |  | 1079.8942 | 792 | 0 | 2194 | 2330 | 7580 |  |  | 21.8763 | 28.8858 | [13 empty] | 18.8612 |  | 19.2585 |  | 4599.1633 | 17438 |  | 262.5874 | 0 |  |  | 27108.4774
Premium | Conventional CI | 2020 | low | Pickup | AU | 6 | 7.04 | Diesel |  |  | 24.9936 | 602.169 | 733.9854 | 212709 |  |  |  | 1079.8942 | 792 | 0 | 2201 | 2337 | 7587 |  |  | 24.0929 | 29.3669 | [13 empty] | 19.9979 |  | 20.2394 |  | 4599.1633 | 17438 |  | 262.5874 | 0 |  |  | 27272.5232
Premium | Conventional CI | 2020 | low | Pickup | AU | 8 | 7.05 | Diesel |  |  | 24.9936 | 631.5103 | 764.1328 | 212709 |  |  |  | 1079.8942 | 792 | 0 | 2221 | 2357 | 7607 |  |  | 25.2669 | 30.5731 | [13 empty] | 20.8368 |  | 21.0724 |  | 4599.1633 | 17438 |  | 262.5874 | 0 |  |  | 27600.6147
Premium | Conventional CI | 2020 | low | Pickup | AUp | 6 | 6.84 | Diesel |  |  | 24.9936 | 632.5499 | 767.0641 | 212709 |  |  |  | 1079.8942 | 792 | 0 | 2201 | 2337 | 7587 |  |  | 25.3085 | 30.6904 | [13 empty] | 20.8865 |  | 21.1279 |  | 4599.1633 | 17438 |  | 262.5874 | 0 |  |  | 27272.5232
Premium | Conventional CI | 2020 | low | Pickup | AUp | 7 | 7.05 | Diesel |  |  | 24.9936 | 610.9045 | 746.3318 | 212709 |  |  |  | 1079.8942 | 792 | 0 | 2208 | 2344 | 7594 |  |  | 24.4424 | 29.8609 | [13 empty] | 20.2847 |  | 20.5352 |  | 4599.1633 | 17438 |  | 262.5874 | 0 |  |  | 27436.569
Premium | Conventional CI | 2020 | low | Pickup | AUp | 8 | 6.87 | Diesel |  |  | 24.9936 | 644.4983 | 773.1776 | 212709 |  |  |  | 1079.8942 | 792 | 0 | 2221 | 2357 | 7607 |  |  | 25.7865 | 30.935 | [13 empty] | 21.1594 |  | 21.3789 |  | 4599.1633 | 17438 |  | 262.5874 | 0 |  |  | 27600.6147
Premium | Conventional CI | 2020 | low | Pickup | AUp | 9 | 7.1 | Diesel |  |  | 24.9936 | 629.7852 | 764.8387 | 212709 |  |  |  | 1079.8942 | 792 | 0 | 2226 | 2362 | 7612 |  |  | 25.1979 | 30.6014 | [13 empty] | 20.8144 |  | 21.0583 |  | 4599.1633 | 17438 |  | 262.5874 | 0 |  |  | 27764.6605
Premium | Conventional CI | 2020 | low | Pickup | AUp | 10 | 6.9 | Diesel |  |  | 24.9936 | 643.4473 | 775.6258 | 212709 |  |  |  | 1079.8942 | 792 | 0 | 2216 | 2352 | 7602 |  |  | 25.7445 | 31.033 | [13 empty] | 21.1679 |  | 21.3988 |  | 4599.1633 | 17438 |  | 262.5874 | 0 |  |  | 27600.6147
Premium | Conventional CI | 2020 | low | Pickup | AUpp | 8 | 6.81 | Diesel |  |  | 24.9936 | 650.3663 | 781.3887 | 212709 |  |  |  | 1079.8942 | 792 | 0 | 2221 | 2357 | 7607 |  |  | 26.0213 | 31.2635 | [13 empty] | 21.3496 |  | 21.575 |  | 4599.1633 | 17438 |  | 262.5874 | 0 |  |  | 27600.6147
Premium | Conventional CI | 2020 | low | Pickup | AUpp | 10 | 6.93 | Diesel |  |  | 24.9936 | 649.0093 | 785.2714 | 212709 |  |  |  | 1079.8942 | 792 | 0 | 2216 | 2352 | 7602 |  |  | 25.967 | 31.4189 | [13 empty] | 21.3683 |  | 21.6107 |  | 4599.1633 | 17438 |  | 262.5874 | 0 |  |  | 27600.6147
Premium | Conventional CI | 2020 | low | Pickup | CVT |  | 6.05 | Diesel |  |  | 24.9936 | 607.4642 | 782.2517 | 212709 |  |  |  | 1079.8942 | 792 | 0 | 2191 | 2327 | 7577 |  |  | 24.3048 | 31.2981 | [13 empty] | 20.5972 |  | 20.9741 |  | 4599.1633 | 17438 |  | 262.5874 | 0 |  |  | 26343.2588
Premium | Conventional CI | 2020 | low | Pickup | CVTp |  | 5.8 | Diesel |  |  | 24.9936 | 623.7314 | 800.7159 | 212709 |  |  |  | 1079.8942 | 792 | 0 | 2191 | 2327 | 7577 |  |  | 24.9556 | 32.0368 | [13 empty] | 21.0808 |  | 21.4597 |  | 4599.1633 | 17438 |  | 262.5874 | 0 |  |  | 26343.2588
Premium | Conventional CI | 2020 | low | Pickup | DDCT | 6 | 8.39 | Diesel |  |  | 24.9936 | 651.3679 | 766.1444 | 212709 |  |  |  | 1079.8942 | 792 | 0 | 2211 | 2347 | 7597 |  |  | 26.0614 | 30.6536 | [13 empty] | 21.1989 |  | 21.372 |  | 4599.1633 | 17438 |  | 262.5874 | 0 |  |  | 27637.8866
Premium | Conventional CI | 2020 | low | Pickup | DDCT | 8 | 8.23 | Diesel |  |  | 24.9936 | 665.3526 | 769.9877 | 212709 |  |  |  | 1079.8942 | 792 | 0 | 2221 | 2357 | 7607 |  |  | 26.6209 | 30.8074 | [13 empty] | 21.4764 |  | 21.6134 |  | 4599.1633 | 17438 |  | 262.5874 | 0 |  |  | 27998.9866
Premium | Conventional CI | 2020 | low | Pickup | DM | 5 | 9.53 | Diesel |  |  | 24.9936 | 646.5254 | 770.8155 | 212709 |  |  |  | 1079.8942 | 792 | 0 | 2164 | 2300 | 7550 |  |  | 25.8676 | 30.8405 | [13 empty] | 21.1683 |  | 21.3732 |  | 4599.1633 | 17438 |  | 262.5874 | 0 |  |  | 26091.712
Premium | Conventional CI | 2020 | low | Pickup | DM | 6 | 10.05 | Diesel |  |  | 24.9936 | 661.765 | 779.9891 | 212709 |  |  |  | 1079.8942 | 792 | 0 | 2181 | 2317 | 7567 |  |  | 26.4774 | 31.2076 | [13 empty] | 21.5284 |  | 21.7098 |  | 4599.1633 | 17438 |  | 262.5874 | 0 |  |  | 26239.3532
Premium | Conventional CI | 2020 | low | Pickup | DM | 7 | 10.09 | Diesel |  |  | 24.9936 | 666.6579 | 783.7429 | 212709 |  |  |  | 1079.8942 | 792 | 0 | 2212 | 2348 | 7598 |  |  | 26.6731 | 31.3577 | [13 empty] | 21.6525 |  | 21.829 |  | 4599.1633 | 17438 |  | 262.5874 | 0 |  |  | 26386.9944
Premium | Conventional CI | 2025 | high | Compact | AU | 5 | 8.47 | Diesel |  |  | 14.8696 | 653.8816 | 897.6586 | 116790 |  |  |  | 1079.8942 | 792 | 0 | 1304 | 1440 | 1875.686 |  |  | 43.9744 | 60.3687 | [13 empty] | 35.9129 |  | 36.8397 |  | 2583.5509 | 9837 |  | 192.5791 | 0 |  |  | 15431.4615
Premium | Conventional CI | 2025 | high | Compact | AU | 6 | 7.93 | Diesel |  |  | 14.8696 | 697.1947 | 893.2112 | 116790 |  |  |  | 1079.8942 | 792 | 0 | 1296 | 1432 | 1865.894 |  |  | 46.8872 | 60.0696 | [13 empty] | 37.0483 |  | 37.7348 |  | 2583.5509 | 9837 |  | 192.5791 | 0 |  |  | 15492.9595
Premium | Conventional CI | 2025 | high | Compact | AU | 8 | 7.85 | Diesel |  |  | 14.8696 | 761.2465 | 976.0415 | 116790 |  |  |  | 1079.8942 | 792 | 0 | 1313 | 1449 | 1886.702 |  |  | 51.1948 | 65.64 | [13 empty] | 39.9619 |  | 40.7115 |  | 2583.5509 | 9837 |  | 192.5791 | 0 |  |  | 15615.9554
Premium | Conventional CI | 2025 | high | Compact | AUp | 6 | 7.76 | Diesel |  |  | 14.8696 | 755.7199 | 978.2254 | 116790 |  |  |  | 1079.8942 | 792 | 0 | 1296 | 1432 | 1865.894 |  |  | 50.8231 | 65.7869 | [13 empty] | 39.8483 |  | 40.6351 |  | 2583.5509 | 9837 |  | 192.5791 | 0 |  |  | 15492.9595
Premium | Conventional CI | 2025 | high | Compact | AUp | 7 | 7.97 | Diesel |  |  | 14.8696 | 726.1746 | 932.53 | 116790 |  |  |  | 1079.8942 | 792 | 0 | 1307 | 1443 | 1879.358 |  |  | 48.8362 | 62.7138 | [13 empty] | 38.4027 |  | 39.1264 |  | 2583.5509 | 9837 |  | 192.5791 | 0 |  |  | 15554.4574
Premium | Conventional CI | 2025 | high | Compact | AUp | 8 | 7.72 | Diesel |  |  | 14.8696 | 773.2975 | 986.1969 | 116790 |  |  |  | 1079.8942 | 792 | 0 | 1313 | 1449 | 1886.702 |  |  | 52.0052 | 66.323 | [13 empty] | 40.4233 |  | 41.1599 |  | 2583.5509 | 9837 |  | 192.5791 | 0 |  |  | 15615.9554
Premium | Conventional CI | 2025 | high | Compact | AUp | 9 | 7.92 | Diesel |  |  | 14.8696 | 766.0652 | 992.4654 | 116790 |  |  |  | 1079.8942 | 792 | 0 | 1318 | 1454 | 1892.822 |  |  | 51.5188 | 66.7445 | [13 empty] | 40.3249 |  | 41.1255 |  | 2583.5509 | 9837 |  | 192.5791 | 0 |  |  | 15677.4534
Premium | Conventional CI | 2025 | high | Compact | AUp | 10 | 7.67 | Diesel |  |  | 14.8696 | 785.3832 | 1018.0606 | 116790 |  |  |  | 1079.8942 | 792 | 0 | 1288 | 1424 | 1856.102 |  |  | 52.818 | 68.4659 | [13 empty] | 41.1955 |  | 42.0174 |  | 2583.5509 | 9837 |  | 192.5791 | 0 |  |  | 15615.9554
Premium | Conventional CI | 2025 | high | Compact | AUpp | 8 | 7.64 | Diesel |  |  | 14.8696 | 780.093 | 995.5729 | 116790 |  |  |  | 1079.8942 | 792 | 0 | 1313 | 1449 | 1886.702 |  |  | 52.4622 | 66.9535 | [13 empty] | 40.7355 |  | 41.4814 |  | 2583.5509 | 9837 |  | 192.5791 | 0 |  |  | 15615.9554
Premium | Conventional CI | 2025 | high | Compact | AUpp | 10 | 7.69 | Diesel |  |  | 14.8696 | 796.2181 | 1043.6701 | 116790 |  |  |  | 1079.8942 | 792 | 0 | 1288 | 1424 | 1856.102 |  |  | 53.5467 | 70.1881 | [13 empty] | 41.8386 |  | 42.7228 |  | 2583.5509 | 9837 |  | 192.5791 | 0 |  |  | 15615.9554
Premium | Conventional CI | 2025 | high | Compact | CVT |  | 7.34 | Diesel |  |  | 14.8696 | 761.2134 | 996.7361 | 116790 |  |  |  | 1079.8942 | 792 | 0 | 1287 | 1423 | 1854.878 |  |  | 51.1926 | 67.0318 | [13 empty] | 40.2575 |  | 41.1013 |  | 2583.5509 | 9837 |  | 192.5791 | 0 |  |  | 15251.2249
Premium | Conventional CI | 2025 | high | Compact | CVTp |  | 6.99 | Diesel |  |  | 14.8696 | 780.5805 | 1052.7487 | 116790 |  |  |  | 1079.8942 | 792 | 0 | 1287 | 1423 | 1854.878 |  |  | 52.495 | 70.7987 | [13 empty] | 41.5481 |  | 42.5483 |  | 2583.5509 | 9837 |  | 192.5791 | 0 |  |  | 15251.2249
Premium | Conventional CI | 2025 | high | Compact | DDCT | 6 | 8.58 | Diesel |  |  | 14.8696 | 779.7104 | 982.9817 | 116790 |  |  |  | 1079.8942 | 792 | 0 | 1313 | 1449 | 1886.702 |  |  | 52.4365 | 66.1068 | [13 empty] | 40.5416 |  | 41.232 |  | 2583.5509 | 9837 |  | 192.5791 | 0 |  |  | 15250.4998
Premium | Conventional CI | 2025 | high | Compact | DDCT | 8 | 8.4 | Diesel |  |  | 14.8696 | 795.4756 | 996.509 | 116790 |  |  |  | 1079.8942 | 792 | 0 | 1328 | 1464 | 1905.062 |  |  | 53.4967 | 67.0165 | [13 empty] | 41.1434 |  | 41.8184 |  | 2583.5509 | 9837 |  | 192.5791 | 0 |  |  | 15466.3998
Premium | Conventional CI | 2025 | high | Compact | DM | 5 | 10.46 | Diesel |  |  | 14.8696 | 779.7104 | 993.706 | 116790 |  |  |  | 1079.8942 | 792 | 0 | 1272 | 1408 | 1836.518 |  |  | 52.4365 | 66.828 | [13 empty] | 40.6985 |  | 41.4378 |  | 2583.5509 | 9837 |  | 192.5791 | 0 |  |  | 14715.6865
Premium | Conventional CI | 2025 | high | Compact | DM | 6 | 10.11 | Diesel |  |  | 14.8696 | 792.34 | 1001.6172 | 116790 |  |  |  | 1079.8942 | 792 | 0 | 1288 | 1424 | 1856.102 |  |  | 53.2859 | 67.36 | [13 empty] | 41.1385 |  | 41.8521 |  | 2583.5509 | 9837 |  | 192.5791 | 0 |  |  | 14774.8783
Premium | Conventional CI | 2025 | high | Compact | DM | 7 | 10.14 | Diesel |  |  | 14.8696 | 810.105 | 1025.9143 | 116790 |  |  |  | 1079.8942 | 792 | 0 | 1300 | 1436 | 1870.79 |  |  | 54.4806 | 68.994 | [13 empty] | 41.945 |  | 42.6822 |  | 2583.5509 | 9837 |  | 192.5791 | 0 |  |  | 14834.0701
Premium | Conventional CI | 2025 | high | Midsize | AU | 5 | 6.43 | Diesel |  |  | 17.8423 | 641.4447 | 924.166 | 175591 |  |  |  | 1079.8942 | 792 | 0 | 1449 | 1585 | 2053.166 |  |  | 37.546 | 54.0947 | [13 empty] | 31.7979 |  | 32.7821 |  | 3658.7717 | 13955 |  | 192.5791 | 0 |  |  | 21069.2124
Premium | Conventional CI | 2025 | high | Midsize | AU | 6 | 6.08 | Diesel |  |  | 17.8423 | 686.7047 | 924.336 | 175591 |  |  |  | 1079.8942 | 792 | 0 | 1446 | 1582 | 2049.494 |  |  | 40.1952 | 54.1046 | [13 empty] | 32.9744 |  | 33.7539 |  | 3658.7717 | 13955 |  | 192.5791 | 0 |  |  | 21130.7104
Premium | Conventional CI | 2025 | high | Midsize | AU | 8 | 6.08 | Diesel |  |  | 17.8423 | 749.0416 | 1010.5008 | 175591 |  |  |  | 1079.8942 | 792 | 0 | 1468 | 1604 | 2076.422 |  |  | 43.844 | 59.1481 | [13 empty] | 35.6031 |  | 36.4557 |  | 3658.7717 | 13955 |  | 192.5791 | 0 |  |  | 21253.7063
Premium | Conventional CI | 2025 | high | Midsize | AUp | 6 | 5.95 | Diesel |  |  | 17.8423 | 736.2106 | 996.172 | 175591 |  |  |  | 1079.8942 | 792 | 0 | 1446 | 1582 | 2049.494 |  |  | 43.093 | 58.3094 | [13 empty] | 35.109 |  | 35.9605 |  | 3658.7717 | 13955 |  | 192.5791 | 0 |  |  | 21130.7104
Premium | Conventional CI | 2025 | high | Midsize | AUp | 7 | 6.08 | Diesel |  |  | 17.8423 | 716.456 | 960.825 | 175591 |  |  |  | 1079.8942 | 792 | 0 | 1457 | 1593 | 2062.958 |  |  | 41.9367 | 56.2405 | [13 empty] | 34.1781 |  | 34.9736 |  | 3658.7717 | 13955 |  | 192.5791 | 0 |  |  | 21192.2083
Premium | Conventional CI | 2025 | high | Midsize | AUp | 8 | 5.97 | Diesel |  |  | 17.8423 | 761.3168 | 1019.9392 | 175591 |  |  |  | 1079.8942 | 792 | 0 | 1468 | 1604 | 2076.422 |  |  | 44.5625 | 59.7006 | [13 empty] | 36.0209 |  | 36.8573 |  | 3658.7717 | 13955 |  | 192.5791 | 0 |  |  | 21253.7063
Premium | Conventional CI | 2025 | high | Midsize | AUp | 9 | 6.1 | Diesel |  |  | 17.8423 | 756.5296 | 1029.6083 | 175591 |  |  |  | 1079.8942 | 792 | 0 | 1473 | 1609 | 2082.542 |  |  | 44.2823 | 60.2666 | [13 empty] | 36.0223 |  | 36.9189 |  | 3658.7717 | 13955 |  | 192.5791 | 0 |  |  | 21315.2043
Premium | Conventional CI | 2025 | high | Midsize | AUp | 10 | 5.93 | Diesel |  |  | 17.8423 | 776.3937 | 1058.9381 | 175591 |  |  |  | 1079.8942 | 792 | 0 | 1438 | 1574 | 2039.702 |  |  | 45.445 | 61.9834 | [13 empty] | 36.8674 |  | 37.7942 |  | 3658.7717 | 13955 |  | 192.5791 | 0 |  |  | 21253.7063
Premium | Conventional CI | 2025 | high | Midsize | AUpp | 8 | 5.91 | Diesel |  |  | 17.8423 | 767.6285 | 1028.5016 | 175591 |  |  |  | 1079.8942 | 792 | 0 | 1468 | 1604 | 2076.422 |  |  | 44.932 | 60.2018 | [13 empty] | 36.281 |  | 37.1241 |  | 3658.7717 | 13955 |  | 192.5791 | 0 |  |  | 21253.7063
Premium | Conventional CI | 2025 | high | Midsize | AUpp | 10 | 6.06 | Diesel |  |  | 17.8423 | 787.4081 | 1099.7122 | 175591 |  |  |  | 1079.8942 | 792 | 0 | 1438 | 1574 | 2039.702 |  |  | 46.0898 | 64.37 | [13 empty] | 37.6231 |  | 38.6635 |  | 3658.7717 | 13955 |  | 192.5791 | 0 |  |  | 21253.7063
Premium | Conventional CI | 2025 | high | Midsize | CVT |  | 4.82 | Diesel |  |  | 17.8423 | 754.9236 | 1027.3709 | 175591 |  |  |  | 1079.8942 | 792 | 0 | 1437 | 1573 | 2038.478 |  |  | 44.1883 | 60.1356 | [13 empty] | 35.9553 |  | 36.85 |  | 3658.7717 | 13955 |  | 192.5791 | 0 |  |  | 20618.2598
Premium | Conventional CI | 2025 | high | Midsize | CVTp |  | 4.64 | Diesel |  |  | 17.8423 | 774.6874 | 1098.9002 | 175591 |  |  |  | 1079.8942 | 792 | 0 | 1437 | 1573 | 2038.478 |  |  | 45.3452 | 64.3225 | [13 empty] | 37.2948 |  | 38.3872 |  | 3658.7717 | 13955 |  | 192.5791 | 0 |  |  | 20618.2598
Premium | Conventional CI | 2025 | high | Midsize | DDCT | 6 | 6.34 | Diesel |  |  | 17.8423 | 761.0717 | 1001.7846 | 175591 |  |  |  | 1079.8942 | 792 | 0 | 1455 | 1591 | 2060.51 |  |  | 44.5482 | 58.638 | [13 empty] | 35.787 |  | 36.5507 |  | 3658.7717 | 13955 |  | 192.5791 | 0 |  |  | 20883.6131
Premium | Conventional CI | 2025 | high | Midsize | DDCT | 8 | 6.23 | Diesel |  |  | 17.8423 | 786.1603 | 1029.8458 | 175591 |  |  |  | 1079.8942 | 792 | 0 | 1475 | 1611 | 2084.99 |  |  | 46.0167 | 60.2805 | [13 empty] | 36.744 |  | 37.5108 |  | 3658.7717 | 13955 |  | 192.5791 | 0 |  |  | 21099.5131
Premium | Conventional CI | 2025 | high | Midsize | DM | 5 | 8.14 | Diesel |  |  | 17.8423 | 750.2023 | 1002.6594 | 175591 |  |  |  | 1079.8942 | 792 | 0 | 1414 | 1550 | 2010.326 |  |  | 43.912 | 58.6892 | [13 empty] | 35.5342 |  | 36.3498 |  | 3658.7717 | 13955 |  | 192.5791 | 0 |  |  | 20278.2385
Premium | Conventional CI | 2025 | high | Midsize | DM | 6 | 7.96 | Diesel |  |  | 17.8423 | 768.7298 | 1017.3312 | 175591 |  |  |  | 1079.8942 | 792 | 0 | 1430 | 1566 | 2029.91 |  |  | 44.9964 | 59.548 | [13 empty] | 36.1682 |  | 36.9612 |  | 3658.7717 | 13955 |  | 192.5791 | 0 |  |  | 20337.4303
Premium | Conventional CI | 2025 | high | Midsize | DM | 7 | 7.99 | Diesel |  |  | 17.8423 | 793.4404 | 1061.4275 | 175591 |  |  |  | 1079.8942 | 792 | 0 | 1459 | 1595 | 2065.406 |  |  | 46.4428 | 62.1291 | [13 empty] | 37.3127 |  | 38.1747 |  | 3658.7717 | 13955 |  | 192.5791 | 0 |  |  | 20396.6221
Premium | Conventional CI | 2025 | high | Small_SUV | AU | 5 | 7.34 | Diesel |  |  | 19.9317 | 729.7493 | 1004.4568 | 155819 |  |  |  | 1079.8942 | 792 | 0 | 1590 | 1726 | 2225.75 |  |  | 36.6127 | 50.3952 | [13 empty] | 30.607 |  | 31.4026 |  | 3583.92 | 14963 |  | 192.5791 | 0 |  |  | 21919.0142
Premium | Conventional CI | 2025 | high | Small_SUV | AU | 6 | 7.04 | Diesel |  |  | 19.9317 | 792.8634 | 1010.0182 | 155819 |  |  |  | 1079.8942 | 792 | 0 | 1589 | 1725 | 2224.526 |  |  | 39.7792 | 50.6742 | [13 empty] | 32.0293 |  | 32.5953 |  | 3583.92 | 14963 |  | 192.5791 | 0 |  |  | 21980.5121
Premium | Conventional CI | 2025 | high | Small_SUV | AU | 8 | 7.05 | Diesel |  |  | 19.9317 | 844.9189 | 1077.4255 | 155819 |  |  |  | 1079.8942 | 792 | 0 | 1606 | 1742 | 2245.334 |  |  | 42.3909 | 54.0561 | [13 empty] | 33.8822 |  | 34.4879 |  | 3583.92 | 14963 |  | 192.5791 | 0 |  |  | 22103.5081
Premium | Conventional CI | 2025 | high | Small_SUV | AUp | 6 | 6.87 | Diesel |  |  | 19.9317 | 845.4217 | 1077.2027 | 155819 |  |  |  | 1079.8942 | 792 | 0 | 1589 | 1725 | 2224.526 |  |  | 42.4161 | 54.045 | [13 empty] | 33.89 |  | 34.4929 |  | 3583.92 | 14963 |  | 192.5791 | 0 |  |  | 21980.5121
Premium | Conventional CI | 2025 | high | Small_SUV | AUp | 7 | 7.07 | Diesel |  |  | 19.9317 | 812.7386 | 1039.1208 | 155819 |  |  |  | 1079.8942 | 792 | 0 | 1597 | 1733 | 2234.318 |  |  | 40.7764 | 52.1343 | [13 empty] | 32.7791 |  | 33.3725 |  | 3583.92 | 14963 |  | 192.5791 | 0 |  |  | 22042.0101
Premium | Conventional CI | 2025 | high | Small_SUV | AUp | 8 | 6.91 | Diesel |  |  | 19.9317 | 859.8418 | 1089.1649 | 155819 |  |  |  | 1079.8942 | 792 | 0 | 1606 | 1742 | 2245.334 |  |  | 43.1396 | 54.6451 | [13 empty] | 34.3211 |  | 34.9109 |  | 3583.92 | 14963 |  | 192.5791 | 0 |  |  | 22103.5081
Premium | Conventional CI | 2025 | high | Small_SUV | AUp | 9 | 7.12 | Diesel |  |  | 19.9317 | 845.6199 | 1084.0274 | 155819 |  |  |  | 1079.8942 | 792 | 0 | 1616 | 1752 | 2257.574 |  |  | 42.4261 | 54.3874 | [13 empty] | 33.9721 |  | 34.5987 |  | 3583.92 | 14963 |  | 192.5791 | 0 |  |  | 22165.0061
Premium | Conventional CI | 2025 | high | Small_SUV | AUp | 10 | 6.88 | Diesel |  |  | 19.9317 | 867.6552 | 1108.6888 | 155819 |  |  |  | 1079.8942 | 792 | 0 | 1581 | 1717 | 2214.734 |  |  | 43.5316 | 55.6247 | [13 empty] | 34.7033 |  | 35.3327 |  | 3583.92 | 14963 |  | 192.5791 | 0 |  |  | 22103.5081
Premium | Conventional CI | 2025 | high | Small_SUV | AUpp | 8 | 6.84 | Diesel |  |  | 19.9317 | 867.3823 | 1099.8455 | 155819 |  |  |  | 1079.8942 | 792 | 0 | 1606 | 1742 | 2245.334 |  |  | 43.5179 | 55.181 | [13 empty] | 34.5967 |  | 35.1956 |  | 3583.92 | 14963 |  | 192.5791 | 0 |  |  | 22103.5081
Premium | Conventional CI | 2025 | high | Small_SUV | AUpp | 10 | 7.04 | Diesel |  |  | 19.9317 | 875.1379 | 1125.4024 | 155819 |  |  |  | 1079.8942 | 792 | 0 | 1581 | 1717 | 2214.734 |  |  | 43.907 | 56.4632 | [13 empty] | 35.0449 |  | 35.7048 |  | 3583.92 | 14963 |  | 192.5791 | 0 |  |  | 22103.5081
Premium | Conventional CI | 2025 | high | Small_SUV | CVT |  | 6.15 | Diesel |  |  | 19.9317 | 832.0823 | 1101.6805 | 155819 |  |  |  | 1079.8942 | 792 | 0 | 1580 | 1716 | 2213.51 |  |  | 41.7469 | 55.273 | [13 empty] | 33.888 |  | 34.63 |  | 3583.92 | 14963 |  | 192.5791 | 0 |  |  | 21559.0906
Premium | Conventional CI | 2025 | high | Small_SUV | CVTp |  | 5.93 | Diesel |  |  | 19.9317 | 851.5023 | 1144.3011 | 155819 |  |  |  | 1079.8942 | 792 | 0 | 1580 | 1716 | 2213.51 |  |  | 42.7212 | 57.4114 | [13 empty] | 34.7611 |  | 35.5784 |  | 3583.92 | 14963 |  | 192.5791 | 0 |  |  | 21559.0906
Premium | Conventional CI | 2025 | high | Small_SUV | DDCT | 6 | 8.24 | Diesel |  |  | 19.9317 | 868.7002 | 1079.1367 | 155819 |  |  |  | 1079.8942 | 792 | 0 | 1603 | 1739 | 2241.662 |  |  | 43.5841 | 54.142 | [13 empty] | 34.3822 |  | 34.9017 |  | 3583.92 | 14963 |  | 192.5791 | 0 |  |  | 21734.9743
Premium | Conventional CI | 2025 | high | Small_SUV | DDCT | 8 | 8.09 | Diesel |  |  | 19.9317 | 883.4495 | 1090.0259 | 155819 |  |  |  | 1079.8942 | 792 | 0 | 1618 | 1754 | 2260.022 |  |  | 44.324 | 54.6883 | [13 empty] | 34.8032 |  | 35.3049 |  | 3583.92 | 14963 |  | 192.5791 | 0 |  |  | 21950.8743
Premium | Conventional CI | 2025 | high | Small_SUV | DM | 5 | 10.13 | Diesel |  |  | 19.9317 | 859.8103 | 1083.7517 | 155819 |  |  |  | 1079.8942 | 792 | 0 | 1571 | 1707 | 2202.494 |  |  | 43.138 | 54.3735 | [13 empty] | 34.2578 |  | 34.8284 |  | 3583.92 | 14963 |  | 192.5791 | 0 |  |  | 21153.3261
Premium | Conventional CI | 2025 | high | Small_SUV | DM | 6 | 9.85 | Diesel |  |  | 19.9317 | 880.1324 | 1097.9137 | 155819 |  |  |  | 1079.8942 | 792 | 0 | 1578 | 1714 | 2211.062 |  |  | 44.1576 | 55.0841 | [13 empty] | 34.8302 |  | 35.373 |  | 3583.92 | 14963 |  | 192.5791 | 0 |  |  | 21212.5179
Premium | Conventional CI | 2025 | high | Small_SUV | DM | 7 | 9.89 | Diesel |  |  | 19.9317 | 884.5163 | 1113.3755 | 155819 |  |  |  | 1079.8942 | 792 | 0 | 1602 | 1738 | 2240.438 |  |  | 44.3776 | 55.8598 | [13 empty] | 35.0973 |  | 35.6785 |  | 3583.92 | 14963 |  | 192.5791 | 0 |  |  | 21271.7097
Premium | Conventional CI | 2025 | high | Midsize_SUV | AU | 5 | 7.37 | Diesel |  |  | 19.9317 | 661.8201 | 908.0734 | 171278 |  |  |  | 1079.8942 | 792 | 0 | 1786 | 1922 | 2465.654 |  |  | 33.2046 | 45.5595 | [13 empty] | 28.0207 |  | 28.7381 |  | 3642.4438 | 16514 |  | 192.5791 | 0 |  |  | 23594.8206
Premium | Conventional CI | 2025 | high | Midsize_SUV | AU | 6 | 7.08 | Diesel |  |  | 19.9317 | 722.2618 | 918.5168 | 171278 |  |  |  | 1079.8942 | 792 | 0 | 1778 | 1914 | 2455.862 |  |  | 36.237 | 46.0834 | [13 empty] | 29.4685 |  | 29.98 |  | 3642.4438 | 16514 |  | 192.5791 | 0 |  |  | 23710.1293
Premium | Conventional CI | 2025 | high | Midsize_SUV | AU | 8 | 7.09 | Diesel |  |  | 19.9317 | 764.1357 | 969.8189 | 171278 |  |  |  | 1079.8942 | 792 | 0 | 1795 | 1931 | 2476.67 |  |  | 38.3379 | 48.6573 | [13 empty] | 30.9589 |  | 31.4918 |  | 3642.4438 | 16514 |  | 192.5791 | 0 |  |  | 23940.7468
Premium | Conventional CI | 2025 | high | Midsize_SUV | AUp | 6 | 6.89 | Diesel |  |  | 19.9317 | 765.2707 | 972.4743 | 171278 |  |  |  | 1079.8942 | 792 | 0 | 1778 | 1914 | 2455.862 |  |  | 38.3948 | 48.7906 | [13 empty] | 31.014 |  | 31.5522 |  | 3642.4438 | 16514 |  | 192.5791 | 0 |  |  | 23710.1293
Premium | Conventional CI | 2025 | high | Midsize_SUV | AUp | 7 | 7.1 | Diesel |  |  | 19.9317 | 737.2197 | 939.9526 | 171278 |  |  |  | 1079.8942 | 792 | 0 | 1786 | 1922 | 2465.654 |  |  | 36.9875 | 47.1589 | [13 empty] | 30.04 |  | 30.5706 |  | 3642.4438 | 16514 |  | 192.5791 | 0 |  |  | 23825.438
Premium | Conventional CI | 2025 | high | Midsize_SUV | AUp | 8 | 6.92 | Diesel |  |  | 19.9317 | 778.0214 | 980.7953 | 171278 |  |  |  | 1079.8942 | 792 | 0 | 1795 | 1931 | 2476.67 |  |  | 39.0346 | 49.208 | [13 empty] | 31.3776 |  | 31.8956 |  | 3642.4438 | 16514 |  | 192.5791 | 0 |  |  | 23940.7468
Premium | Conventional CI | 2025 | high | Midsize_SUV | AUp | 9 | 7.14 | Diesel |  |  | 19.9317 | 762.4952 | 972.0509 | 171278 |  |  |  | 1079.8942 | 792 | 0 | 1805 | 1941 | 2488.91 |  |  | 38.2556 | 48.7693 | [13 empty] | 30.9509 |  | 31.4986 |  | 3642.4438 | 16514 |  | 192.5791 | 0 |  |  | 24056.0555
Premium | Conventional CI | 2025 | high | Midsize_SUV | AUp | 10 | 6.95 | Diesel |  |  | 19.9317 | 779.2629 | 988.1131 | 171278 |  |  |  | 1079.8942 | 792 | 0 | 1790 | 1926 | 2470.55 |  |  | 39.0968 | 49.5752 | [13 empty] | 31.4899 |  | 32.0298 |  | 3642.4438 | 16514 |  | 192.5791 | 0 |  |  | 23940.7468
Premium | Conventional CI | 2025 | high | Midsize_SUV | AUpp | 8 | 6.85 | Diesel |  |  | 19.9317 | 785.0567 | 990.7651 | 171278 |  |  |  | 1079.8942 | 792 | 0 | 1795 | 1931 | 2476.67 |  |  | 39.3875 | 49.7082 | [13 empty] | 31.6413 |  | 32.1679 |  | 3642.4438 | 16514 |  | 192.5791 | 0 |  |  | 23940.7468
Premium | Conventional CI | 2025 | high | Midsize_SUV | AUpp | 10 | 6.99 | Diesel |  |  | 19.9317 | 784.9647 | 999.6805 | 171278 |  |  |  | 1079.8942 | 792 | 0 | 1790 | 1926 | 2470.55 |  |  | 39.3829 | 50.1555 | [13 empty] | 31.7443 |  | 32.3039 |  | 3642.4438 | 16514 |  | 192.5791 | 0 |  |  | 23940.7468
Premium | Conventional CI | 2025 | high | Midsize_SUV | CVT |  | 6.17 | Diesel |  |  | 19.9317 | 748.0536 | 994.4429 | 171278 |  |  |  | 1079.8942 | 792 | 0 | 1769 | 1905 | 2444.846 |  |  | 37.531 | 49.8928 | [13 empty] | 30.9002 |  | 31.5871 |  | 3642.4438 | 16514 |  | 192.5791 | 0 |  |  | 23258.2867
Premium | Conventional CI | 2025 | high | Midsize_SUV | CVTp |  | 5.94 | Diesel |  |  | 19.9317 | 765.6206 | 1026.2689 | 171278 |  |  |  | 1079.8942 | 792 | 0 | 1769 | 1905 | 2444.846 |  |  | 38.4124 | 51.4895 | [13 empty] | 31.6354 |  | 32.3678 |  | 3642.4438 | 16514 |  | 192.5791 | 0 |  |  | 23258.2867
Premium | Conventional CI | 2025 | high | Midsize_SUV | DDCT | 6 | 8.46 | Diesel |  |  | 19.9317 | 783.9277 | 970.9638 | 171278 |  |  |  | 1079.8942 | 792 | 0 | 1800 | 1936 | 2482.79 |  |  | 39.3309 | 48.7148 | [13 empty] | 31.3808 |  | 31.8391 |  | 3642.4438 | 16514 |  | 192.5791 | 0 |  |  | 24056.6234
Premium | Conventional CI | 2025 | high | Midsize_SUV | DDCT | 8 | 8.27 | Diesel |  |  | 19.9317 | 798.6306 | 977.564 | 171278 |  |  |  | 1079.8942 | 792 | 0 | 1810 | 1946 | 2495.03 |  |  | 40.0686 | 49.0459 | [13 empty] | 31.7589 |  | 32.1832 |  | 3642.4438 | 16514 |  | 192.5791 | 0 |  |  | 24323.5234
Premium | Conventional CI | 2025 | high | Midsize_SUV | DM | 5 | 10.31 | Diesel |  |  | 19.9317 | 774.6021 | 976.3832 | 171278 |  |  |  | 1079.8942 | 792 | 0 | 1763 | 1899 | 2437.502 |  |  | 38.863 | 48.9867 | [13 empty] | 31.2543 |  | 31.7697 |  | 3642.4438 | 16514 |  | 192.5791 | 0 |  |  | 22886.1997
Premium | Conventional CI | 2025 | high | Midsize_SUV | DM | 6 | 10.04 | Diesel |  |  | 19.9317 | 793.9376 | 988.009 | 171278 |  |  |  | 1079.8942 | 792 | 0 | 1770 | 1906 | 2446.07 |  |  | 39.8331 | 49.57 | [13 empty] | 31.7907 |  | 32.272 |  | 3642.4438 | 16514 |  | 192.5791 | 0 |  |  | 22989.9775
Premium | Conventional CI | 2025 | high | Midsize_SUV | DM | 7 | 10.07 | Diesel |  |  | 19.9317 | 798.9164 | 997.1926 | 171278 |  |  |  | 1079.8942 | 792 | 0 | 1791 | 1927 | 2471.774 |  |  | 40.0829 | 50.0307 | [13 empty] | 32.0023 |  | 32.4976 |  | 3642.4438 | 16514 |  | 192.5791 | 0 |  |  | 23093.7554
Premium | Conventional CI | 2025 | high | Pickup | AU | 5 | 7.21 | Diesel |  |  | 24.9936 | 735.2062 | 978.8305 | 193940 |  |  |  | 1079.8942 | 792 | 0 | 2026 | 2162 | 7412 |  |  | 29.4158 | 39.1632 | [13 empty] | 24.844 |  | 25.3955 |  | 3728.2363 | 17901 |  | 192.5791 | 0 |  |  | 25330.6281
Premium | Conventional CI | 2025 | high | Pickup | AU | 6 | 7.1 | Diesel |  |  | 24.9936 | 805.5434 | 996.4669 | 193940 |  |  |  | 1079.8942 | 792 | 0 | 2033 | 2169 | 7419 |  |  | 32.23 | 39.8689 | [13 empty] | 26.2509 |  | 26.622 |  | 3728.2363 | 17901 |  | 192.5791 | 0 |  |  | 25445.9368
Premium | Conventional CI | 2025 | high | Pickup | AU | 8 | 7.13 | Diesel |  |  | 24.9936 | 845.7568 | 1039.2179 | 193940 |  |  |  | 1079.8942 | 792 | 0 | 2053 | 2189 | 7439 |  |  | 33.8389 | 41.5794 | [13 empty] | 27.3586 |  | 27.7272 |  | 3728.2363 | 17901 |  | 192.5791 | 0 |  |  | 25676.5543
Premium | Conventional CI | 2025 | high | Pickup | AUp | 6 | 6.9 | Diesel |  |  | 24.9936 | 848.2341 | 1043.8495 | 193940 |  |  |  | 1079.8942 | 792 | 0 | 2033 | 2169 | 7419 |  |  | 33.938 | 41.7647 | [13 empty] | 27.4466 |  | 27.8212 |  | 3728.2363 | 17901 |  | 192.5791 | 0 |  |  | 25445.9368
Premium | Conventional CI | 2025 | high | Pickup | AUp | 7 | 7.12 | Diesel |  |  | 24.9936 | 818.1896 | 1014.663 | 193940 |  |  |  | 1079.8942 | 792 | 0 | 2040 | 2176 | 7426 |  |  | 32.736 | 40.5969 | [13 empty] | 26.6482 |  | 27.033 |  | 3728.2363 | 17901 |  | 192.5791 | 0 |  |  | 25561.2456
Premium | Conventional CI | 2025 | high | Pickup | AUp | 8 | 6.95 | Diesel |  |  | 24.9936 | 862.5208 | 1051.3915 | 193940 |  |  |  | 1079.8942 | 792 | 0 | 2053 | 2189 | 7439 |  |  | 34.5097 | 42.0664 | [13 empty] | 27.7601 |  | 28.1107 |  | 3728.2363 | 17901 |  | 192.5791 | 0 |  |  | 25676.5543
Premium | Conventional CI | 2025 | high | Pickup | AUp | 9 | 7.17 | Diesel |  |  | 24.9936 | 843.4997 | 1039.6039 | 193940 |  |  |  | 1079.8942 | 792 | 0 | 2058 | 2194 | 7444 |  |  | 33.7486 | 41.5948 | [13 empty] | 27.3248 |  | 27.702 |  | 3728.2363 | 17901 |  | 192.5791 | 0 |  |  | 25791.863
Premium | Conventional CI | 2025 | high | Pickup | AUp | 10 | 6.97 | Diesel |  |  | 24.9936 | 861.0302 | 1054.6735 | 193940 |  |  |  | 1079.8942 | 792 | 0 | 2048 | 2184 | 7434 |  |  | 34.45 | 42.1977 | [13 empty] | 27.7687 |  | 28.1341 |  | 3728.2363 | 17901 |  | 192.5791 | 0 |  |  | 25676.5543
Premium | Conventional CI | 2025 | high | Pickup | AUpp | 8 | 6.88 | Diesel |  |  | 24.9936 | 870.3614 | 1062.4694 | 193940 |  |  |  | 1079.8942 | 792 | 0 | 2053 | 2189 | 7439 |  |  | 34.8234 | 42.5097 | [13 empty] | 28.0018 |  | 28.3603 |  | 3728.2363 | 17901 |  | 192.5791 | 0 |  |  | 25676.5543
Premium | Conventional CI | 2025 | high | Pickup | AUpp | 10 | 7.02 | Diesel |  |  | 24.9936 | 867.2926 | 1064.7401 | 193940 |  |  |  | 1079.8942 | 792 | 0 | 2048 | 2184 | 7434 |  |  | 34.7006 | 42.6005 | [13 empty] | 27.9739 |  | 28.3493 |  | 3728.2363 | 17901 |  | 192.5791 | 0 |  |  | 25676.5543
Premium | Conventional CI | 2025 | high | Pickup | CVT |  | 6.19 | Diesel |  |  | 24.9936 | 821.5052 | 1068.339 | 193940 |  |  |  | 1079.8942 | 792 | 0 | 2023 | 2159 | 7409 |  |  | 32.8686 | 42.7445 | [13 empty] | 27.2284 |  | 27.7646 |  | 3728.2363 | 17901 |  | 192.5791 | 0 |  |  | 24883.9635
Premium | Conventional CI | 2025 | high | Pickup | CVTp |  | 5.94 | Diesel |  |  | 24.9936 | 842.5206 | 1095.1261 | 193940 |  |  |  | 1079.8942 | 792 | 0 | 2023 | 2159 | 7409 |  |  | 33.7095 | 43.8163 | [13 empty] | 27.8483 |  | 28.3959 |  | 3728.2363 | 17901 |  | 192.5791 | 0 |  |  | 24883.9635
Premium | Conventional CI | 2025 | high | Pickup | DDCT | 6 | 8.55 | Diesel |  |  | 24.9936 | 872.3244 | 1043.3678 | 193940 |  |  |  | 1079.8942 | 792 | 0 | 2043 | 2179 | 7429 |  |  | 34.9019 | 41.7454 | [13 empty] | 27.8384 |  | 28.1325 |  | 3728.2363 | 17901 |  | 192.5791 | 0 |  |  | 25784.8472
Premium | Conventional CI | 2025 | high | Pickup | DDCT | 8 | 8.4 | Diesel |  |  | 24.9936 | 888.8906 | 1048.1486 | 193940 |  |  |  | 1079.8942 | 792 | 0 | 2053 | 2189 | 7439 |  |  | 35.5647 | 41.9367 | [13 empty] | 28.1553 |  | 28.4098 |  | 3728.2363 | 17901 |  | 192.5791 | 0 |  |  | 26051.7472
Premium | Conventional CI | 2025 | high | Pickup | DM | 5 | 9.69 | Diesel |  |  | 24.9936 | 862.4576 | 1045.4459 | 193940 |  |  |  | 1079.8942 | 792 | 0 | 1996 | 2132 | 7382 |  |  | 34.5071 | 41.8285 | [13 empty] | 27.6985 |  | 28.0313 |  | 3728.2363 | 17901 |  | 192.5791 | 0 |  |  | 24616.2109
Premium | Conventional CI | 2025 | high | Pickup | DM | 6 | 10.21 | Diesel |  |  | 24.9936 | 881.6653 | 1061.0695 | 193940 |  |  |  | 1079.8942 | 792 | 0 | 2013 | 2149 | 7399 |  |  | 35.2756 | 42.4536 | [13 empty] | 28.1729 |  | 28.4902 |  | 3728.2363 | 17901 |  | 192.5791 | 0 |  |  | 24719.9887
Premium | Conventional CI | 2025 | high | Pickup | DM | 7 | 10.25 | Diesel |  |  | 24.9936 | 884.331 | 1065.3575 | 193940 |  |  |  | 1079.8942 | 792 | 0 | 2044 | 2180 | 7430 |  |  | 35.3823 | 42.6252 | [13 empty] | 28.2603 |  | 28.5819 |  | 3728.2363 | 17901 |  | 192.5791 | 0 |  |  | 24823.7665
Premium | Conventional CI | 2025 | low | Compact | AU | 5 | 8.53 | Diesel |  |  | 14.8696 | 536.7794 | 735.134 | 125981 |  |  |  | 1079.8942 | 792 | 0 | 1438 | 1574 | 2039.702 |  |  | 36.0991 | 49.4387 | [13 empty] | 30.1715 |  | 30.9391 |  | 3008.9017 | 8847 |  | 249.718 | 0 |  |  | 15761.786
Premium | Conventional CI | 2025 | low | Compact | AU | 6 | 7.98 | Diesel |  |  | 14.8696 | 576.7628 | 734.6553 | 125981 |  |  |  | 1079.8942 | 792 | 0 | 1430 | 1566 | 2029.91 |  |  | 38.788 | 49.4065 | [13 empty] | 31.3222 |  | 31.8742 |  | 3008.9017 | 8847 |  | 249.718 | 0 |  |  | 15844.9891
Premium | Conventional CI | 2025 | low | Compact | AU | 8 | 7.92 | Diesel |  |  | 14.8696 | 629.3495 | 802.0242 | 125981 |  |  |  | 1079.8942 | 792 | 0 | 1447 | 1583 | 2050.718 |  |  | 42.3245 | 53.9371 | [13 empty] | 33.8279 |  | 34.4302 |  | 3008.9017 | 8847 |  | 249.718 | 0 |  |  | 16011.3954
Premium | Conventional CI | 2025 | low | Compact | AUp | 6 | 7.81 | Diesel |  |  | 14.8696 | 620.8811 | 797.5798 | 125981 |  |  |  | 1079.8942 | 792 | 0 | 1430 | 1566 | 2029.91 |  |  | 41.755 | 53.6382 | [13 empty] | 33.5265 |  | 34.1516 |  | 3008.9017 | 8847 |  | 249.718 | 0 |  |  | 15844.9891
Premium | Conventional CI | 2025 | low | Compact | AUp | 7 | 8 | Diesel |  |  | 14.8696 | 600.4888 | 764.3408 | 125981 |  |  |  | 1079.8942 | 792 | 0 | 1441 | 1577 | 2043.374 |  |  | 40.3836 | 51.4029 | [13 empty] | 32.4482 |  | 33.0195 |  | 3008.9017 | 8847 |  | 249.718 | 0 |  |  | 15928.1923
Premium | Conventional CI | 2025 | low | Compact | AUp | 8 | 7.79 | Diesel |  |  | 14.8696 | 639.5456 | 810.2926 | 125981 |  |  |  | 1079.8942 | 792 | 0 | 1447 | 1583 | 2050.718 |  |  | 43.0102 | 54.4932 | [13 empty] | 34.2339 |  | 34.8229 |  | 3008.9017 | 8847 |  | 249.718 | 0 |  |  | 16011.3954
Premium | Conventional CI | 2025 | low | Compact | AUp | 9 | 7.97 | Diesel |  |  | 14.8696 | 634.2916 | 815.3741 | 125981 |  |  |  | 1079.8942 | 792 | 0 | 1452 | 1588 | 2056.838 |  |  | 42.6569 | 54.8349 | [13 empty] | 34.1681 |  | 34.8087 |  | 3008.9017 | 8847 |  | 249.718 | 0 |  |  | 16094.5986
Premium | Conventional CI | 2025 | low | Compact | AUp | 10 | 7.74 | Diesel |  |  | 14.8696 | 649.5463 | 837.7358 | 125981 |  |  |  | 1079.8942 | 792 | 0 | 1422 | 1558 | 2020.118 |  |  | 43.6828 | 56.3388 | [13 empty] | 34.9257 |  | 35.594 |  | 3008.9017 | 8847 |  | 249.718 | 0 |  |  | 16011.3954
Premium | Conventional CI | 2025 | low | Compact | AUpp | 8 | 7.71 | Diesel |  |  | 14.8696 | 645.1135 | 817.891 | 125981 |  |  |  | 1079.8942 | 792 | 0 | 1447 | 1583 | 2050.718 |  |  | 43.3847 | 55.0042 | [13 empty] | 34.5024 |  | 35.099 |  | 3008.9017 | 8847 |  | 249.718 | 0 |  |  | 16011.3954
Premium | Conventional CI | 2025 | low | Compact | AUpp | 10 | 7.78 | Diesel |  |  | 14.8696 | 660.226 | 865.1085 | 125981 |  |  |  | 1079.8942 | 792 | 0 | 1422 | 1558 | 2020.118 |  |  | 44.401 | 58.1796 | [13 empty] | 35.6267 |  | 36.3696 |  | 3008.9017 | 8847 |  | 249.718 | 0 |  |  | 16011.3954
Premium | Conventional CI | 2025 | low | Compact | CVT |  | 7.31 | Diesel |  |  | 14.8696 | 623.3709 | 808.345 | 125981 |  |  |  | 1079.8942 | 792 | 0 | 1421 | 1557 | 2018.894 |  |  | 41.9225 | 54.3622 | [13 empty] | 33.7593 |  | 34.4231 |  | 3008.9017 | 8847 |  | 249.718 | 0 |  |  | 15460.687
Premium | Conventional CI | 2025 | low | Compact | CVTp |  | 6.99 | Diesel |  |  | 14.8696 | 641.4693 | 863.6985 | 125981 |  |  |  | 1079.8942 | 792 | 0 | 1421 | 1557 | 2018.894 |  |  | 43.1396 | 58.0848 | [13 empty] | 35.0812 |  | 35.9135 |  | 3008.9017 | 8847 |  | 249.718 | 0 |  |  | 15460.687
Premium | Conventional CI | 2025 | low | Compact | DDCT | 6 | 8.66 | Diesel |  |  | 14.8696 | 639.3936 | 799.9513 | 125981 |  |  |  | 1079.8942 | 792 | 0 | 1447 | 1583 | 2050.718 |  |  | 43 | 53.7977 | [13 empty] | 34.0686 |  | 34.6086 |  | 3008.9017 | 8847 |  | 249.718 | 0 |  |  | 15554.3042
Premium | Conventional CI | 2025 | low | Compact | DDCT | 8 | 8.48 | Diesel |  |  | 14.8696 | 656.9274 | 815.9067 | 125981 |  |  |  | 1079.8942 | 792 | 0 | 1462 | 1598 | 2069.078 |  |  | 44.1792 | 54.8707 | [13 empty] | 34.789 |  | 35.3149 |  | 3008.9017 | 8847 |  | 249.718 | 0 |  |  | 15846.4042
Premium | Conventional CI | 2025 | low | Compact | DM | 5 | 10.56 | Diesel |  |  | 14.8696 | 636.311 | 807.0952 | 125981 |  |  |  | 1079.8942 | 792 | 0 | 1406 | 1542 | 2000.534 |  |  | 42.7927 | 54.2782 | [13 empty] | 34.0964 |  | 34.6869 |  | 3008.9017 | 8847 |  | 249.718 | 0 |  |  | 14782.8607
Premium | Conventional CI | 2025 | low | Compact | DM | 6 | 10.21 | Diesel |  |  | 14.8696 | 648.8835 | 814.4817 | 125981 |  |  |  | 1079.8942 | 792 | 0 | 1422 | 1558 | 2020.118 |  |  | 43.6382 | 54.7749 | [13 empty] | 34.5514 |  | 35.1121 |  | 3008.9017 | 8847 |  | 249.718 | 0 |  |  | 14862.9437
Premium | Conventional CI | 2025 | low | Compact | DM | 7 | 10.23 | Diesel |  |  | 14.8696 | 666.7583 | 841.505 | 125981 |  |  |  | 1079.8942 | 792 | 0 | 1434 | 1570 | 2034.806 |  |  | 44.8403 | 56.5923 | [13 empty] | 35.4499 |  | 36.0475 |  | 3008.9017 | 8847 |  | 249.718 | 0 |  |  | 14943.0268
Premium | Conventional CI | 2025 | low | Midsize | AU | 5 | 6.46 | Diesel |  |  | 17.8423 | 507.1442 | 734.3003 | 199129 |  |  |  | 1079.8942 | 792 | 0 | 1653 | 1789 | 2302.862 |  |  | 29.6849 | 42.9812 | [13 empty] | 25.8176 |  | 26.6313 |  | 4307.0945 | 12701 |  | 249.718 | 0 |  |  | 21647.4527
Premium | Conventional CI | 2025 | low | Midsize | AU | 6 | 6.06 | Diesel |  |  | 17.8423 | 547.8097 | 737.914 | 199129 |  |  |  | 1079.8942 | 792 | 0 | 1650 | 1786 | 2299.19 |  |  | 32.0652 | 43.1927 | [13 empty] | 26.975 |  | 27.6104 |  | 4307.0945 | 12701 |  | 249.718 | 0 |  |  | 21730.6559
Premium | Conventional CI | 2025 | low | Midsize | AU | 8 | 6.06 | Diesel |  |  | 17.8423 | 597.0431 | 805.9968 | 199129 |  |  |  | 1079.8942 | 792 | 0 | 1672 | 1808 | 2326.118 |  |  | 34.947 | 47.1778 | [13 empty] | 29.162 |  | 29.8576 |  | 4307.0945 | 12701 |  | 249.718 | 0 |  |  | 21897.0622
Premium | Conventional CI | 2025 | low | Midsize | AUp | 6 | 5.93 | Diesel |  |  | 17.8423 | 583.0951 | 788.4123 | 199129 |  |  |  | 1079.8942 | 792 | 0 | 1650 | 1786 | 2299.19 |  |  | 34.1306 | 46.1485 | [13 empty] | 28.5687 |  | 29.2546 |  | 4307.0945 | 12701 |  | 249.718 | 0 |  |  | 21730.6559
Premium | Conventional CI | 2025 | low | Midsize | AUp | 7 | 6.05 | Diesel |  |  | 17.8423 | 571.2988 | 764.5469 | 199129 |  |  |  | 1079.8942 | 792 | 0 | 1661 | 1797 | 2312.654 |  |  | 33.4401 | 44.7516 | [13 empty] | 27.9459 |  | 28.5849 |  | 4307.0945 | 12701 |  | 249.718 | 0 |  |  | 21813.859
Premium | Conventional CI | 2025 | low | Midsize | AUp | 8 | 5.94 | Diesel |  |  | 17.8423 | 607.183 | 813.4367 | 199129 |  |  |  | 1079.8942 | 792 | 0 | 1672 | 1808 | 2326.118 |  |  | 35.5405 | 47.6133 | [13 empty] | 29.5217 |  | 30.2015 |  | 4307.0945 | 12701 |  | 249.718 | 0 |  |  | 21897.0622
Premium | Conventional CI | 2025 | low | Midsize | AUp | 9 | 6.07 | Diesel |  |  | 17.8423 | 603.9616 | 821.3339 | 199129 |  |  |  | 1079.8942 | 792 | 0 | 1677 | 1813 | 2332.238 |  |  | 35.352 | 48.0755 | [13 empty] | 29.5408 |  | 30.2693 |  | 4307.0945 | 12701 |  | 249.718 | 0 |  |  | 21980.2653
Premium | Conventional CI | 2025 | low | Midsize | AUp | 10 | 5.91 | Diesel |  |  | 17.8423 | 618.929 | 845.6886 | 199129 |  |  |  | 1079.8942 | 792 | 0 | 1642 | 1778 | 2289.398 |  |  | 36.2281 | 49.5011 | [13 empty] | 30.2425 |  | 31.0043 |  | 4307.0945 | 12701 |  | 249.718 | 0 |  |  | 21897.0622
Premium | Conventional CI | 2025 | low | Midsize | AUpp | 8 | 5.89 | Diesel |  |  | 17.8423 | 611.9822 | 820.1772 | 199129 |  |  |  | 1079.8942 | 792 | 0 | 1672 | 1808 | 2326.118 |  |  | 35.8215 | 48.0078 | [13 empty] | 29.7335 |  | 30.4196 |  | 4307.0945 | 12701 |  | 249.718 | 0 |  |  | 21897.0622
Premium | Conventional CI | 2025 | low | Midsize | AUpp | 10 | 6.06 | Diesel |  |  | 17.8423 | 629.1621 | 884.1298 | 199129 |  |  |  | 1079.8942 | 792 | 0 | 1642 | 1778 | 2289.398 |  |  | 36.8271 | 51.7512 | [13 empty] | 30.9905 |  | 31.8659 |  | 4307.0945 | 12701 |  | 249.718 | 0 |  |  | 21897.0622
Premium | Conventional CI | 2025 | low | Midsize | CVT |  | 4.74 | Diesel |  |  | 17.8423 | 598.8136 | 816.71 | 199129 |  |  |  | 1079.8942 | 792 | 0 | 1641 | 1777 | 2288.174 |  |  | 35.0507 | 47.8049 | [13 empty] | 29.3468 |  | 30.0797 |  | 4307.0945 | 12701 |  | 249.718 | 0 |  |  | 20890.7256
Premium | Conventional CI | 2025 | low | Midsize | CVTp |  | 4.56 | Diesel |  |  | 17.8423 | 615.5538 | 879.351 | 199129 |  |  |  | 1079.8942 | 792 | 0 | 1641 | 1777 | 2288.174 |  |  | 36.0305 | 51.4715 | [13 empty] | 30.5697 |  | 31.4877 |  | 4307.0945 | 12701 |  | 249.718 | 0 |  |  | 20890.7256
Premium | Conventional CI | 2025 | low | Midsize | DDCT | 6 | 6.27 | Diesel |  |  | 17.8423 | 601.9531 | 791.2999 | 199129 |  |  |  | 1079.8942 | 792 | 0 | 1659 | 1795 | 2310.206 |  |  | 35.2344 | 46.3176 | [13 empty] | 29.0938 |  | 29.7032 |  | 4307.0945 | 12701 |  | 249.718 | 0 |  |  | 21432.1655
Premium | Conventional CI | 2025 | low | Midsize | DDCT | 8 | 6.16 | Diesel |  |  | 17.8423 | 626.3769 | 818.59 | 199129 |  |  |  | 1079.8942 | 792 | 0 | 1679 | 1815 | 2334.686 |  |  | 36.664 | 47.9149 | [13 empty] | 30.0786 |  | 30.6906 |  | 4307.0945 | 12701 |  | 249.718 | 0 |  |  | 21724.2655
Premium | Conventional CI | 2025 | low | Midsize | DM | 5 | 8.12 | Diesel |  |  | 17.8423 | 591.1671 | 790.2107 | 199129 |  |  |  | 1079.8942 | 792 | 0 | 1618 | 1754 | 2260.022 |  |  | 34.6031 | 46.2538 | [13 empty] | 28.8024 |  | 29.458 |  | 4307.0945 | 12701 |  | 249.718 | 0 |  |  | 20541.9641
Premium | Conventional CI | 2025 | low | Midsize | DM | 6 | 7.9 | Diesel |  |  | 17.8423 | 608.1939 | 803.1616 | 199129 |  |  |  | 1079.8942 | 792 | 0 | 1634 | 1770 | 2279.606 |  |  | 35.5997 | 47.0119 | [13 empty] | 29.4117 |  | 30.0428 |  | 4307.0945 | 12701 |  | 249.718 | 0 |  |  | 20622.0471
Premium | Conventional CI | 2025 | low | Midsize | DM | 7 | 7.95 | Diesel |  |  | 17.8423 | 632.1412 | 845.7598 | 199129 |  |  |  | 1079.8942 | 792 | 0 | 1663 | 1799 | 2315.102 |  |  | 37.0014 | 49.5053 | [13 empty] | 30.5839 |  | 31.2847 |  | 4307.0945 | 12701 |  | 249.718 | 0 |  |  | 20702.1301
Premium | Conventional CI | 2025 | low | Small_SUV | AU | 5 | 7.38 | Diesel |  |  | 19.9317 | 612.4765 | 837.2536 | 165197 |  |  |  | 1079.8942 | 792 | 0 | 1701 | 1837 | 2361.614 |  |  | 30.7289 | 42.0063 | [13 empty] | 26.0977 |  | 26.7543 |  | 4140.5228 | 14564 |  | 249.718 | 0 |  |  | 23069.7641
Premium | Conventional CI | 2025 | low | Small_SUV | AU | 6 | 7.05 | Diesel |  |  | 19.9317 | 669.9823 | 844.2038 | 165197 |  |  |  | 1079.8942 | 792 | 0 | 1700 | 1836 | 2360.39 |  |  | 33.6141 | 42.355 | [13 empty] | 27.4566 |  | 27.9024 |  | 4140.5228 | 14564 |  | 249.718 | 0 |  |  | 23152.9672
Premium | Conventional CI | 2025 | low | Small_SUV | AU | 8 | 7.05 | Diesel |  |  | 19.9317 | 712.1247 | 898.5705 | 165197 |  |  |  | 1079.8942 | 792 | 0 | 1717 | 1853 | 2381.198 |  |  | 35.7284 | 45.0827 | [13 empty] | 29.0143 |  | 29.4924 |  | 4140.5228 | 14564 |  | 249.718 | 0 |  |  | 23319.3735
Premium | Conventional CI | 2025 | low | Small_SUV | AUp | 6 | 6.89 | Diesel |  |  | 19.9317 | 713.0236 | 897.8305 | 165197 |  |  |  | 1079.8942 | 792 | 0 | 1700 | 1836 | 2360.39 |  |  | 35.7735 | 45.0456 | [13 empty] | 29.0243 |  | 29.496 |  | 4140.5228 | 14564 |  | 249.718 | 0 |  |  | 23152.9672
Premium | Conventional CI | 2025 | low | Small_SUV | AUp | 7 | 7.08 | Diesel |  |  | 19.9317 | 685.3495 | 866.7569 | 165197 |  |  |  | 1079.8942 | 792 | 0 | 1708 | 1844 | 2370.182 |  |  | 34.3851 | 43.4866 | [13 empty] | 28.0602 |  | 28.5281 |  | 4140.5228 | 14564 |  | 249.718 | 0 |  |  | 23236.1704
Premium | Conventional CI | 2025 | low | Small_SUV | AUp | 8 | 6.91 | Diesel |  |  | 19.9317 | 725.5144 | 908.8656 | 165197 |  |  |  | 1079.8942 | 792 | 0 | 1717 | 1853 | 2381.198 |  |  | 36.4002 | 45.5992 | [13 empty] | 29.4206 |  | 29.8829 |  | 4140.5228 | 14564 |  | 249.718 | 0 |  |  | 23319.3735
Premium | Conventional CI | 2025 | low | Small_SUV | AUp | 9 | 7.12 | Diesel |  |  | 19.9317 | 712.471 | 902.949 | 165197 |  |  |  | 1079.8942 | 792 | 0 | 1727 | 1863 | 2393.438 |  |  | 35.7458 | 45.3024 | [13 empty] | 29.0745 |  | 29.5676 |  | 4140.5228 | 14564 |  | 249.718 | 0 |  |  | 23402.5767
Premium | Conventional CI | 2025 | low | Small_SUV | AUp | 10 | 6.88 | Diesel |  |  | 19.9317 | 731.9139 | 924.1295 | 165197 |  |  |  | 1079.8942 | 792 | 0 | 1692 | 1828 | 2350.598 |  |  | 36.7213 | 46.365 | [13 empty] | 29.7393 |  | 30.2326 |  | 4140.5228 | 14564 |  | 249.718 | 0 |  |  | 23319.3735
Premium | Conventional CI | 2025 | low | Small_SUV | AUpp | 8 | 6.84 | Diesel |  |  | 19.9317 | 732.1997 | 918.2649 | 165197 |  |  |  | 1079.8942 | 792 | 0 | 1717 | 1853 | 2381.198 |  |  | 36.7356 | 46.0708 | [13 empty] | 29.6745 |  | 30.1448 |  | 4140.5228 | 14564 |  | 249.718 | 0 |  |  | 23319.3735
Premium | Conventional CI | 2025 | low | Small_SUV | AUpp | 10 | 6.92 | Diesel |  |  | 19.9317 | 738.4623 | 938.1094 | 165197 |  |  |  | 1079.8942 | 792 | 0 | 1692 | 1828 | 2350.598 |  |  | 37.0498 | 47.0664 | [13 empty] | 30.0443 |  | 30.5631 |  | 4140.5228 | 14564 |  | 249.718 | 0 |  |  | 23319.3735
Premium | Conventional CI | 2025 | low | Small_SUV | CVT |  | 6.13 | Diesel |  |  | 19.9317 | 699.0325 | 919.9948 | 165197 |  |  |  | 1079.8942 | 792 | 0 | 1691 | 1827 | 2349.374 |  |  | 35.0716 | 46.1576 | [13 empty] | 28.9861 |  | 29.5969 |  | 4140.5228 | 14564 |  | 249.718 | 0 |  |  | 22524.3944
Premium | Conventional CI | 2025 | low | Small_SUV | CVTp |  | 5.9 | Diesel |  |  | 19.9317 | 716.3465 | 955.7421 | 165197 |  |  |  | 1079.8942 | 792 | 0 | 1691 | 1827 | 2349.374 |  |  | 35.9402 | 47.9511 | [13 empty] | 29.7729 |  | 30.4454 |  | 4140.5228 | 14564 |  | 249.718 | 0 |  |  | 22524.3944
Premium | Conventional CI | 2025 | low | Small_SUV | DDCT | 6 | 8.26 | Diesel |  |  | 19.9317 | 732.9781 | 898.2606 | 165197 |  |  |  | 1079.8942 | 792 | 0 | 1714 | 1850 | 2377.526 |  |  | 36.7747 | 45.0671 | [13 empty] | 29.4446 |  | 29.837 |  | 4140.5228 | 14564 |  | 249.718 | 0 |  |  | 22858.0976
Premium | Conventional CI | 2025 | low | Small_SUV | DDCT | 8 | 8.11 | Diesel |  |  | 19.9317 | 745.9706 | 907.5636 | 165197 |  |  |  | 1079.8942 | 792 | 0 | 1729 | 1865 | 2395.886 |  |  | 37.4265 | 45.5339 | [13 empty] | 29.8263 |  | 30.2011 |  | 4140.5228 | 14564 |  | 249.718 | 0 |  |  | 23150.1976
Premium | Conventional CI | 2025 | low | Small_SUV | DM | 5 | 10.18 | Diesel |  |  | 19.9317 | 722.9858 | 901.8027 | 165197 |  |  |  | 1079.8942 | 792 | 0 | 1682 | 1818 | 2338.358 |  |  | 36.2733 | 45.2449 | [13 empty] | 29.2816 |  | 29.7278 |  | 4140.5228 | 14564 |  | 249.718 | 0 |  |  | 22022.9858
Premium | Conventional CI | 2025 | low | Small_SUV | DM | 6 | 9.86 | Diesel |  |  | 19.9317 | 739.8958 | 914.2002 | 165197 |  |  |  | 1079.8942 | 792 | 0 | 1689 | 1825 | 2346.926 |  |  | 37.1217 | 45.8669 | [13 empty] | 29.7845 |  | 30.2086 |  | 4140.5228 | 14564 |  | 249.718 | 0 |  |  | 22103.0689
Premium | Conventional CI | 2025 | low | Small_SUV | DM | 7 | 9.94 | Diesel |  |  | 19.9317 | 745.0696 | 927.1634 | 165197 |  |  |  | 1079.8942 | 792 | 0 | 1713 | 1849 | 2376.302 |  |  | 37.3813 | 46.5172 | [13 empty] | 30.0502 |  | 30.5018 |  | 4140.5228 | 14564 |  | 249.718 | 0 |  |  | 22183.1519
Premium | Conventional CI | 2025 | low | Midsize_SUV | AU | 5 | 7.42 | Diesel |  |  | 19.9317 | 553.9121 | 755.4548 | 181313 |  |  |  | 1079.8942 | 792 | 0 | 1901 | 2037 | 2606.414 |  |  | 27.7906 | 37.9024 | [13 empty] | 23.8013 |  | 24.3929 |  | 4219.636 | 16431 |  | 249.718 | 0 |  |  | 25096.9884
Premium | Conventional CI | 2025 | low | Midsize_SUV | AU | 6 | 7.1 | Diesel |  |  | 19.9317 | 609.8315 | 768.3939 | 181313 |  |  |  | 1079.8942 | 792 | 0 | 1893 | 2029 | 2596.622 |  |  | 30.5962 | 38.5515 | [13 empty] | 25.2205 |  | 25.6267 |  | 4219.636 | 16431 |  | 249.718 | 0 |  |  | 25252.9943
Premium | Conventional CI | 2025 | low | Midsize_SUV | AU | 8 | 7.1 | Diesel |  |  | 19.9317 | 646.2919 | 813.1897 | 181313 |  |  |  | 1079.8942 | 792 | 0 | 1910 | 2046 | 2617.43 |  |  | 32.4255 | 40.799 | [13 empty] | 26.5664 |  | 26.9923 |  | 4219.636 | 16431 |  | 249.718 | 0 |  |  | 25565.0061
Premium | Conventional CI | 2025 | low | Midsize_SUV | AUp | 6 | 6.91 | Diesel |  |  | 19.9317 | 644.1961 | 809.7206 | 181313 |  |  |  | 1079.8942 | 792 | 0 | 1893 | 2029 | 2596.622 |  |  | 32.3203 | 40.625 | [13 empty] | 26.4784 |  | 26.8997 |  | 4219.636 | 16431 |  | 249.718 | 0 |  |  | 25252.9943
Premium | Conventional CI | 2025 | low | Midsize_SUV | AUp | 7 | 7.11 | Diesel |  |  | 19.9317 | 622.7768 | 786.0834 | 181313 |  |  |  | 1079.8942 | 792 | 0 | 1901 | 2037 | 2606.414 |  |  | 31.2457 | 39.439 | [13 empty] | 25.7223 |  | 26.1423 |  | 4219.636 | 16431 |  | 249.718 | 0 |  |  | 25409.0002
Premium | Conventional CI | 2025 | low | Midsize_SUV | AUp | 8 | 6.93 | Diesel |  |  | 19.9317 | 658.3905 | 822.3472 | 181313 |  |  |  | 1079.8942 | 792 | 0 | 1910 | 2046 | 2617.43 |  |  | 33.0325 | 41.2585 | [13 empty] | 26.939 |  | 27.3496 |  | 4219.636 | 16431 |  | 249.718 | 0 |  |  | 25565.0061
Premium | Conventional CI | 2025 | low | Midsize_SUV | AUp | 9 | 7.16 | Diesel |  |  | 19.9317 | 645.3489 | 815.7366 | 181313 |  |  |  | 1079.8942 | 792 | 0 | 1920 | 2056 | 2629.67 |  |  | 32.3782 | 40.9268 | [13 empty] | 26.5776 |  | 27.017 |  | 4219.636 | 16431 |  | 249.718 | 0 |  |  | 25721.012
Premium | Conventional CI | 2025 | low | Midsize_SUV | AUp | 10 | 6.97 | Diesel |  |  | 19.9317 | 659.7154 | 830.1522 | 181313 |  |  |  | 1079.8942 | 792 | 0 | 1905 | 2041 | 2611.31 |  |  | 33.099 | 41.65 | [13 empty] | 27.0641 |  | 27.4989 |  | 4219.636 | 16431 |  | 249.718 | 0 |  |  | 25565.0061
Premium | Conventional CI | 2025 | low | Midsize_SUV | AUpp | 8 | 6.86 | Diesel |  |  | 19.9317 | 664.3147 | 830.6523 | 181313 |  |  |  | 1079.8942 | 792 | 0 | 1910 | 2046 | 2617.43 |  |  | 33.3297 | 41.6751 | [13 empty] | 27.1684 |  | 27.5861 |  | 4219.636 | 16431 |  | 249.718 | 0 |  |  | 25565.0061
Premium | Conventional CI | 2025 | low | Midsize_SUV | AUpp | 10 | 7 | Diesel |  |  | 19.9317 | 665.078 | 843.232 | 181313 |  |  |  | 1079.8942 | 792 | 0 | 1905 | 2041 | 2611.31 |  |  | 33.368 | 42.3063 | [13 empty] | 27.3396 |  | 27.8019 |  | 4219.636 | 16431 |  | 249.718 | 0 |  |  | 25565.0061
Premium | Conventional CI | 2025 | low | Midsize_SUV | CVT |  | 6.17 | Diesel |  |  | 19.9317 | 627.7384 | 828.6995 | 181313 |  |  |  | 1079.8942 | 792 | 0 | 1884 | 2020 | 2585.606 |  |  | 31.4946 | 41.5772 | [13 empty] | 26.3464 |  | 26.9079 |  | 4219.636 | 16431 |  | 249.718 | 0 |  |  | 24575.6987
Premium | Conventional CI | 2025 | low | Midsize_SUV | CVTp |  | 5.93 | Diesel |  |  | 19.9317 | 642.8358 | 858.7079 | 181313 |  |  |  | 1079.8942 | 792 | 0 | 1884 | 2020 | 2585.606 |  |  | 32.2521 | 43.0827 | [13 empty] | 27.034 |  | 27.6459 |  | 4219.636 | 16431 |  | 249.718 | 0 |  |  | 24575.6987
Premium | Conventional CI | 2025 | low | Midsize_SUV | DDCT | 6 | 8.47 | Diesel |  |  | 19.9317 | 659.7711 | 807.8788 | 181313 |  |  |  | 1079.8942 | 792 | 0 | 1915 | 2051 | 2623.55 |  |  | 33.1018 | 40.5325 | [13 empty] | 26.7857 |  | 27.1354 |  | 4219.636 | 16431 |  | 249.718 | 0 |  |  | 25755.5664
Premium | Conventional CI | 2025 | low | Midsize_SUV | DDCT | 8 | 8.27 | Diesel |  |  | 19.9317 | 676.3422 | 818.571 | 181313 |  |  |  | 1079.8942 | 792 | 0 | 1925 | 2061 | 2635.79 |  |  | 33.9332 | 41.069 | [13 empty] | 27.2678 |  | 27.5898 |  | 4219.636 | 16431 |  | 249.718 | 0 |  |  | 26116.6664
Premium | Conventional CI | 2025 | low | Midsize_SUV | DM | 5 | 10.31 | Diesel |  |  | 19.9317 | 649.0118 | 808.9382 | 181313 |  |  |  | 1079.8942 | 792 | 0 | 1878 | 2014 | 2578.262 |  |  | 32.5619 | 40.5857 | [13 empty] | 26.5717 |  | 26.97 |  | 4219.636 | 16431 |  | 249.718 | 0 |  |  | 24140.1722
Premium | Conventional CI | 2025 | low | Midsize_SUV | DM | 6 | 10.09 | Diesel |  |  | 19.9317 | 667.7589 | 821.8139 | 181313 |  |  |  | 1079.8942 | 792 | 0 | 1885 | 2021 | 2586.83 |  |  | 33.5025 | 41.2317 | [13 empty] | 27.1304 |  | 27.5003 |  | 4219.636 | 16431 |  | 249.718 | 0 |  |  | 24280.5775
Premium | Conventional CI | 2025 | low | Midsize_SUV | DM | 7 | 10.11 | Diesel |  |  | 19.9317 | 675.047 | 835.2696 | 181313 |  |  |  | 1079.8942 | 792 | 0 | 1906 | 2042 | 2612.534 |  |  | 33.8682 | 41.9068 | [13 empty] | 27.453 |  | 27.8441 |  | 4219.636 | 16431 |  | 249.718 | 0 |  |  | 24420.9828
Premium | Conventional CI | 2025 | low | Pickup | AU | 5 | 7.2 | Diesel |  |  | 24.9936 | 614.7502 | 815.2848 | 207984 |  |  |  | 1079.8942 | 792 | 0 | 2143 | 2279 | 7529 |  |  | 24.5963 | 32.6197 | [13 empty] | 21.0592 |  | 21.5149 |  | 4350.5636 | 18120 |  | 249.718 | 0 |  |  | 27279.4784
Premium | Conventional CI | 2025 | low | Pickup | AU | 6 | 7.04 | Diesel |  |  | 24.9936 | 680.0611 | 834.3063 | 207984 |  |  |  | 1079.8942 | 792 | 0 | 2150 | 2286 | 7536 |  |  | 27.2094 | 33.3808 | [13 empty] | 22.4282 |  | 22.719 |  | 4350.5636 | 18120 |  | 249.718 | 0 |  |  | 27435.4843
Premium | Conventional CI | 2025 | low | Pickup | AU | 8 | 7.06 | Diesel |  |  | 24.9936 | 714.9631 | 871.8587 | 207984 |  |  |  | 1079.8942 | 792 | 0 | 2170 | 2306 | 7556 |  |  | 28.6058 | 34.8833 | [13 empty] | 23.4245 |  | 23.7142 |  | 4350.5636 | 18120 |  | 249.718 | 0 |  |  | 27747.4961
Premium | Conventional CI | 2025 | low | Pickup | AUp | 6 | 6.84 | Diesel |  |  | 24.9936 | 714.4071 | 870.8513 | 207984 |  |  |  | 1079.8942 | 792 | 0 | 2150 | 2286 | 7536 |  |  | 28.5836 | 34.843 | [13 empty] | 23.4044 |  | 23.6928 |  | 4350.5636 | 18120 |  | 249.718 | 0 |  |  | 27435.4843
Premium | Conventional CI | 2025 | low | Pickup | AUp | 7 | 7.05 | Diesel |  |  | 24.9936 | 690.6469 | 849.8035 | 207984 |  |  |  | 1079.8942 | 792 | 0 | 2157 | 2293 | 7543 |  |  | 27.633 | 34.0008 | [13 empty] | 22.7744 |  | 23.0777 |  | 4350.5636 | 18120 |  | 249.718 | 0 |  |  | 27591.4902
Premium | Conventional CI | 2025 | low | Pickup | AUp | 8 | 6.87 | Diesel |  |  | 24.9936 | 729.7487 | 882.1415 | 207984 |  |  |  | 1079.8942 | 792 | 0 | 2170 | 2306 | 7556 |  |  | 29.1974 | 35.2947 | [13 empty] | 23.7848 |  | 24.0564 |  | 4350.5636 | 18120 |  | 249.718 | 0 |  |  | 27747.4961
Premium | Conventional CI | 2025 | low | Pickup | AUp | 9 | 7.11 | Diesel |  |  | 24.9936 | 713.237 | 872.8165 | 207984 |  |  |  | 1079.8942 | 792 | 0 | 2175 | 2311 | 7561 |  |  | 28.5368 | 34.9216 | [13 empty] | 23.405 |  | 23.7035 |  | 4350.5636 | 18120 |  | 249.718 | 0 |  |  | 27903.502
Premium | Conventional CI | 2025 | low | Pickup | AUp | 10 | 6.9 | Diesel |  |  | 24.9936 | 728.203 | 886.224 | 207984 |  |  |  | 1079.8942 | 792 | 0 | 2165 | 2301 | 7551 |  |  | 29.1356 | 35.458 | [13 empty] | 23.8015 |  | 24.0912 |  | 4350.5636 | 18120 |  | 249.718 | 0 |  |  | 27747.4961
Premium | Conventional CI | 2025 | low | Pickup | AUpp | 8 | 6.81 | Diesel |  |  | 24.9936 | 736.4865 | 891.4786 | 207984 |  |  |  | 1079.8942 | 792 | 0 | 2170 | 2306 | 7556 |  |  | 29.467 | 35.6683 | [13 empty] | 23.9975 |  | 24.2755 |  | 4350.5636 | 18120 |  | 249.718 | 0 |  |  | 27747.4961
Premium | Conventional CI | 2025 | low | Pickup | AUpp | 10 | 6.93 | Diesel |  |  | 24.9936 | 734.0495 | 896.878 | 207984 |  |  |  | 1079.8942 | 792 | 0 | 2165 | 2301 | 7551 |  |  | 29.3695 | 35.8843 | [13 empty] | 24.0128 |  | 24.3159 |  | 4350.5636 | 18120 |  | 249.718 | 0 |  |  | 27747.4961
Premium | Conventional CI | 2025 | low | Pickup | CVT |  | 6.07 | Diesel |  |  | 24.9936 | 689.8365 | 891.952 | 207984 |  |  |  | 1079.8942 | 792 | 0 | 2140 | 2276 | 7526 |  |  | 27.6005 | 35.6872 | [13 empty] | 23.1876 |  | 23.6253 |  | 4350.5636 | 18120 |  | 249.718 | 0 |  |  | 26582.8295
Premium | Conventional CI | 2025 | low | Pickup | CVTp |  | 5.82 | Diesel |  |  | 24.9936 | 708.1764 | 917.7252 | 207984 |  |  |  | 1079.8942 | 792 | 0 | 2140 | 2276 | 7526 |  |  | 28.3343 | 36.7184 | [13 empty] | 23.7702 |  | 24.2255 |  | 4350.5636 | 18120 |  | 249.718 | 0 |  |  | 26582.8295
Premium | Conventional CI | 2025 | low | Pickup | DDCT | 6 | 8.41 | Diesel |  |  | 24.9936 | 735.3166 | 869.975 | 207984 |  |  |  | 1079.8942 | 792 | 0 | 2160 | 2296 | 7546 |  |  | 29.4202 | 34.8079 | [13 empty] | 23.7478 |  | 23.9624 |  | 4350.5636 | 18120 |  | 249.718 | 0 |  |  | 27925.981
Premium | Conventional CI | 2025 | low | Pickup | DDCT | 8 | 8.25 | Diesel |  |  | 24.9936 | 752.9369 | 878.4901 | 207984 |  |  |  | 1079.8942 | 792 | 0 | 2170 | 2306 | 7556 |  |  | 30.1252 | 35.1486 | [13 empty] | 24.1317 |  | 24.3133 |  | 4350.5636 | 18120 |  | 249.718 | 0 |  |  | 28287.081
Premium | Conventional CI | 2025 | low | Pickup | DM | 5 | 9.54 | Diesel |  |  | 24.9936 | 721.9876 | 868.0481 | 207984 |  |  |  | 1079.8942 | 792 | 0 | 2113 | 2249 | 7499 |  |  | 28.8869 | 34.7308 | [13 empty] | 23.5036 |  | 23.7574 |  | 4350.5636 | 18120 |  | 249.718 | 0 |  |  | 26313.4328
Premium | Conventional CI | 2025 | low | Pickup | DM | 6 | 10.07 | Diesel |  |  | 24.9936 | 742.3735 | 884.4508 | 207984 |  |  |  | 1079.8942 | 792 | 0 | 2130 | 2266 | 7516 |  |  | 29.7025 | 35.3871 | [13 empty] | 24.0217 |  | 24.2578 |  | 4350.5636 | 18120 |  | 249.718 | 0 |  |  | 26453.8381
Premium | Conventional CI | 2025 | low | Pickup | DM | 7 | 10.1 | Diesel |  |  | 24.9936 | 747.0621 | 893.2124 | 207984 |  |  |  | 1079.8942 | 792 | 0 | 2161 | 2297 | 7547 |  |  | 29.8901 | 35.7376 | [13 empty] | 24.1939 |  | 24.4415 |  | 4350.5636 | 18120 |  | 249.718 | 0 |  |  | 26594.2434
Premium | Conventional CI | 2030 | high | Compact | AU | 5 | 8.47 | Diesel |  |  | 14.8696 | 717.1514 | 1013.6055 | 115153 |  |  |  | 1079.8942 | 792 | 0 | 1289 | 1425 | 1857.326 |  |  | 48.2293 | 68.1662 | [13 empty] | 39.2754 |  | 40.4112 |  | 2660.7887 | 9982 |  | 183.1408 | 0 |  |  | 15515.848
Premium | Conventional CI | 2030 | high | Compact | AU | 6 | 7.93 | Diesel |  |  | 14.8696 | 766.0819 | 1008.7526 | 115153 |  |  |  | 1079.8942 | 792 | 0 | 1281 | 1417 | 1847.534 |  |  | 51.52 | 67.8399 | [13 empty] | 40.5558 |  | 41.43 |  | 2660.7887 | 9982 |  | 183.1408 | 0 |  |  | 15574.332
Premium | Conventional CI | 2030 | high | Compact | AU | 8 | 7.84 | Diesel |  |  | 14.8696 | 844.3287 | 1114.0459 | 115153 |  |  |  | 1079.8942 | 792 | 0 | 1298 | 1434 | 1868.342 |  |  | 56.7822 | 74.921 | [13 empty] | 44.0566 |  | 45.0212 |  | 2660.7887 | 9982 |  | 183.1408 | 0 |  |  | 15691.2999
Premium | Conventional CI | 2030 | high | Compact | AUp | 6 | 7.76 | Diesel |  |  | 14.8696 | 830.7516 | 1108.0109 | 115153 |  |  |  | 1079.8942 | 792 | 0 | 1281 | 1417 | 1847.534 |  |  | 55.8691 | 74.5151 | [13 empty] | 43.6223 |  | 44.6249 |  | 2660.7887 | 9982 |  | 183.1408 | 0 |  |  | 15574.332
Premium | Conventional CI | 2030 | high | Compact | AUp | 7 | 7.97 | Diesel |  |  | 14.8696 | 802.3737 | 1057.3635 | 115153 |  |  |  | 1079.8942 | 792 | 0 | 1292 | 1428 | 1860.998 |  |  | 53.9606 | 71.109 | [13 empty] | 42.1897 |  | 43.1051 |  | 2660.7887 | 9982 |  | 183.1408 | 0 |  |  | 15632.8159
Premium | Conventional CI | 2030 | high | Compact | AUp | 8 | 7.72 | Diesel |  |  | 14.8696 | 857.2419 | 1124.9026 | 115153 |  |  |  | 1079.8942 | 792 | 0 | 1298 | 1434 | 1868.342 |  |  | 57.6506 | 75.6511 | [13 empty] | 44.5359 |  | 45.4868 |  | 2660.7887 | 9982 |  | 183.1408 | 0 |  |  | 15691.2999
Premium | Conventional CI | 2030 | high | Compact | AUp | 9 | 7.92 | Diesel |  |  | 14.8696 | 851.6271 | 1138.191 | 115153 |  |  |  | 1079.8942 | 792 | 0 | 1303 | 1439 | 1874.462 |  |  | 57.273 | 76.5448 | [13 empty] | 44.5695 |  | 45.6047 |  | 2660.7887 | 9982 |  | 183.1408 | 0 |  |  | 15749.7839
Premium | Conventional CI | 2030 | high | Compact | AUp | 10 | 7.67 | Diesel |  |  | 14.8696 | 872.0758 | 1170.1004 | 115153 |  |  |  | 1079.8942 | 792 | 0 | 1273 | 1409 | 1837.742 |  |  | 58.6482 | 78.6907 | [13 empty] | 45.5206 |  | 46.5973 |  | 2660.7887 | 9982 |  | 183.1408 | 0 |  |  | 15691.2999
Premium | Conventional CI | 2030 | high | Compact | AUpp | 8 | 7.63 | Diesel |  |  | 14.8696 | 864.4884 | 1134.8304 | 115153 |  |  |  | 1079.8942 | 792 | 0 | 1298 | 1434 | 1868.342 |  |  | 58.1379 | 76.3188 | [13 empty] | 44.8558 |  | 45.8158 |  | 2660.7887 | 9982 |  | 183.1408 | 0 |  |  | 15691.2999
Premium | Conventional CI | 2030 | high | Compact | AUpp | 10 | 7.68 | Diesel |  |  | 14.8696 | 886.5547 | 1213.2045 | 115153 |  |  |  | 1079.8942 | 792 | 0 | 1273 | 1409 | 1837.742 |  |  | 59.6219 | 81.5895 | [13 empty] | 46.4525 |  | 47.6454 |  | 2660.7887 | 9982 |  | 183.1408 | 0 |  |  | 15691.2999
Premium | Conventional CI | 2030 | high | Compact | CVT |  | 7.36 | Diesel |  |  | 14.8696 | 832.8683 | 1113.1241 | 115153 |  |  |  | 1079.8942 | 792 | 0 | 1272 | 1408 | 1836.518 |  |  | 56.0114 | 74.859 | [13 empty] | 43.7462 |  | 44.7611 |  | 2660.7887 | 9982 |  | 183.1408 | 0 |  |  | 15351.6121
Premium | Conventional CI | 2030 | high | Compact | CVTp |  | 7 | Diesel |  |  | 14.8696 | 858.1043 | 1202.6915 | 115153 |  |  |  | 1079.8942 | 792 | 0 | 1272 | 1408 | 1836.518 |  |  | 57.7086 | 80.8825 | [13 empty] | 45.5693 |  | 46.8497 |  | 2660.7887 | 9982 |  | 183.1408 | 0 |  |  | 15351.6121
Premium | Conventional CI | 2030 | high | Compact | DDCT | 6 | 8.56 | Diesel |  |  | 14.8696 | 856.9689 | 1115.7162 | 115153 |  |  |  | 1079.8942 | 792 | 0 | 1298 | 1434 | 1868.342 |  |  | 57.6322 | 75.0333 | [13 empty] | 44.4036 |  | 45.3156 |  | 2660.7887 | 9982 |  | 183.1408 | 0 |  |  | 15397.9201
Premium | Conventional CI | 2030 | high | Compact | DDCT | 8 | 8.39 | Diesel |  |  | 14.8696 | 881.616 | 1140.9758 | 115153 |  |  |  | 1079.8942 | 792 | 0 | 1313 | 1449 | 1886.702 |  |  | 59.2898 | 76.7321 | [13 empty] | 45.3735 |  | 46.2797 |  | 2660.7887 | 9982 |  | 183.1408 | 0 |  |  | 15613.8201
Premium | Conventional CI | 2030 | high | Compact | DM | 5 | 10.42 | Diesel |  |  | 14.8696 | 854.4357 | 1125.1921 | 115153 |  |  |  | 1079.8942 | 792 | 0 | 1257 | 1393 | 1818.158 |  |  | 57.4619 | 75.6706 | [13 empty] | 44.4679 |  | 45.4333 |  | 2660.7887 | 9982 |  | 183.1408 | 0 |  |  | 14836.3971
Premium | Conventional CI | 2030 | high | Compact | DM | 6 | 10.09 | Diesel |  |  | 14.8696 | 872.0975 | 1135.7516 | 115153 |  |  |  | 1079.8942 | 792 | 0 | 1273 | 1409 | 1837.742 |  |  | 58.6497 | 76.3807 | [13 empty] | 45.0619 |  | 45.9901 |  | 2660.7887 | 9982 |  | 183.1408 | 0 |  |  | 14892.6879
Premium | Conventional CI | 2030 | high | Compact | DM | 7 | 10.12 | Diesel |  |  | 14.8696 | 897.866 | 1178.4586 | 115153 |  |  |  | 1079.8942 | 792 | 0 | 1285 | 1421 | 1852.43 |  |  | 60.3826 | 79.2528 | [13 empty] | 46.2897 |  | 47.2821 |  | 2660.7887 | 9982 |  | 183.1408 | 0 |  |  | 14948.9787
Premium | Conventional CI | 2030 | high | Midsize | AU | 5 | 6.39 | Diesel |  |  | 17.8423 | 708.3855 | 1036.9948 | 168352 |  |  |  | 1079.8942 | 792 | 0 | 1382 | 1518 | 1971.158 |  |  | 41.4643 | 60.6989 | [13 empty] | 34.8784 |  | 36.0168 |  | 3778.9773 | 14611 |  | 183.1408 | 0 |  |  | 21645.5053
Premium | Conventional CI | 2030 | high | Midsize | AU | 6 | 6.06 | Diesel |  |  | 17.8423 | 757.4137 | 1036.6203 | 168352 |  |  |  | 1079.8942 | 792 | 0 | 1379 | 1515 | 1967.486 |  |  | 44.3341 | 60.677 | [13 empty] | 36.1293 |  | 37.0501 |  | 3778.9773 | 14611 |  | 183.1408 | 0 |  |  | 21703.9893
Premium | Conventional CI | 2030 | high | Midsize | AU | 8 | 6.07 | Diesel |  |  | 17.8423 | 836.8476 | 1145.7413 | 168352 |  |  |  | 1079.8942 | 792 | 0 | 1401 | 1537 | 1994.414 |  |  | 48.9836 | 67.0642 | [13 empty] | 39.3732 |  | 40.3808 |  | 3778.9773 | 14611 |  | 183.1408 | 0 |  |  | 21820.9572
Premium | Conventional CI | 2030 | high | Midsize | AUp | 6 | 5.95 | Diesel |  |  | 17.8423 | 813.9969 | 1121.472 | 168352 |  |  |  | 1079.8942 | 792 | 0 | 1379 | 1515 | 1967.486 |  |  | 47.6461 | 65.6437 | [13 empty] | 38.5333 |  | 39.5441 |  | 3778.9773 | 14611 |  | 183.1408 | 0 |  |  | 21703.9893
Premium | Conventional CI | 2030 | high | Midsize | AUp | 7 | 6.08 | Diesel |  |  | 17.8423 | 796.8073 | 1082.4422 | 168352 |  |  |  | 1079.8942 | 792 | 0 | 1390 | 1526 | 1980.95 |  |  | 46.6399 | 63.3591 | [13 empty] | 37.6499 |  | 38.5812 |  | 3778.9773 | 14611 |  | 183.1408 | 0 |  |  | 21762.4732
Premium | Conventional CI | 2030 | high | Midsize | AUp | 8 | 5.97 | Diesel |  |  | 17.8423 | 849.4427 | 1155.5928 | 168352 |  |  |  | 1079.8942 | 792 | 0 | 1401 | 1537 | 1994.414 |  |  | 49.7209 | 67.6409 | [13 empty] | 39.7919 |  | 40.784 |  | 3778.9773 | 14611 |  | 183.1408 | 0 |  |  | 21820.9572
Premium | Conventional CI | 2030 | high | Midsize | AUp | 9 | 6.1 | Diesel |  |  | 17.8423 | 848.4921 | 1173.8209 | 168352 |  |  |  | 1079.8942 | 792 | 0 | 1406 | 1542 | 2000.534 |  |  | 49.6652 | 68.7078 | [13 empty] | 39.9818 |  | 41.0487 |  | 3778.9773 | 14611 |  | 183.1408 | 0 |  |  | 21879.4412
Premium | Conventional CI | 2030 | high | Midsize | AUp | 10 | 5.93 | Diesel |  |  | 17.8423 | 868.5366 | 1209.1044 | 168352 |  |  |  | 1079.8942 | 792 | 0 | 1371 | 1507 | 1957.694 |  |  | 50.8385 | 70.7731 | [13 empty] | 40.8705 |  | 41.9884 |  | 3778.9773 | 14611 |  | 183.1408 | 0 |  |  | 21820.9572
Premium | Conventional CI | 2030 | high | Midsize | AUpp | 8 | 5.91 | Diesel |  |  | 17.8423 | 855.7012 | 1164.4668 | 168352 |  |  |  | 1079.8942 | 792 | 0 | 1401 | 1537 | 1994.414 |  |  | 50.0872 | 68.1603 | [13 empty] | 40.046 |  | 41.046 |  | 3778.9773 | 14611 |  | 183.1408 | 0 |  |  | 21820.9572
Premium | Conventional CI | 2030 | high | Midsize | AUpp | 10 | 6.15 | Diesel |  |  | 17.8423 | 883.7992 | 1270.4981 | 168352 |  |  |  | 1079.8942 | 792 | 0 | 1371 | 1507 | 1957.694 |  |  | 51.7319 | 74.3667 | [13 empty] | 41.9234 |  | 43.2099 |  | 3778.9773 | 14611 |  | 183.1408 | 0 |  |  | 21820.9572
Premium | Conventional CI | 2030 | high | Midsize | CVT |  | 4.81 | Diesel |  |  | 17.8423 | 838.4715 | 1149.6419 | 168352 |  |  |  | 1079.8942 | 792 | 0 | 1370 | 1506 | 1956.47 |  |  | 49.0787 | 67.2926 | [13 empty] | 39.4582 |  | 40.4741 |  | 3778.9773 | 14611 |  | 183.1408 | 0 |  |  | 21248.3483
Premium | Conventional CI | 2030 | high | Midsize | CVTp |  | 4.65 | Diesel |  |  | 17.8423 | 862.6633 | 1254.4746 | 168352 |  |  |  | 1079.8942 | 792 | 0 | 1370 | 1506 | 1956.47 |  |  | 50.4947 | 73.4288 | [13 empty] | 41.2281 |  | 42.5426 |  | 3778.9773 | 14611 |  | 183.1408 | 0 |  |  | 21248.3483
Premium | Conventional CI | 2030 | high | Midsize | DDCT | 6 | 6.33 | Diesel |  |  | 17.8423 | 841.3329 | 1130.1773 | 168352 |  |  |  | 1079.8942 | 792 | 0 | 1388 | 1524 | 1978.502 |  |  | 49.2462 | 66.1532 | [13 empty] | 39.2956 |  | 40.2229 |  | 3778.9773 | 14611 |  | 183.1408 | 0 |  |  | 21535.3853
Premium | Conventional CI | 2030 | high | Midsize | DDCT | 8 | 6.22 | Diesel |  |  | 17.8423 | 877.2203 | 1171.289 | 168352 |  |  |  | 1079.8942 | 792 | 0 | 1408 | 1544 | 2002.982 |  |  | 51.3468 | 68.5596 | [13 empty] | 40.6355 |  | 41.5704 |  | 3778.9773 | 14611 |  | 183.1408 | 0 |  |  | 21751.2853
Premium | Conventional CI | 2030 | high | Midsize | DM | 5 | 8.12 | Diesel |  |  | 17.8423 | 829.3005 | 1129.3832 | 168352 |  |  |  | 1079.8942 | 792 | 0 | 1347 | 1483 | 1928.318 |  |  | 48.5419 | 66.1068 | [13 empty] | 38.998 |  | 39.974 |  | 3778.9773 | 14611 |  | 183.1408 | 0 |  |  | 20901.3541
Premium | Conventional CI | 2030 | high | Midsize | DM | 6 | 7.92 | Diesel |  |  | 17.8423 | 854.8275 | 1146.8203 | 168352 |  |  |  | 1079.8942 | 792 | 0 | 1363 | 1499 | 1947.902 |  |  | 50.036 | 67.1274 | [13 empty] | 39.8156 |  | 40.7503 |  | 3778.9773 | 14611 |  | 183.1408 | 0 |  |  | 20957.6449
Premium | Conventional CI | 2030 | high | Midsize | DM | 7 | 7.98 | Diesel |  |  | 17.8423 | 889.5512 | 1211.766 | 168352 |  |  |  | 1079.8942 | 792 | 0 | 1392 | 1528 | 1983.398 |  |  | 52.0685 | 70.9289 | [13 empty] | 41.4028 |  | 42.4423 |  | 3778.9773 | 14611 |  | 183.1408 | 0 |  |  | 21013.9358
Premium | Conventional CI | 2030 | high | Small_SUV | AU | 5 | 7.37 | Diesel |  |  | 19.9317 | 823.5607 | 1163.0945 | 148569 |  |  |  | 1079.8942 | 792 | 0 | 1530 | 1666 | 2152.31 |  |  | 41.3193 | 58.3543 | [13 empty] | 34.3517 |  | 35.3414 |  | 2781.0932 | 15533 |  | 183.1408 | 0 |  |  | 21493.5213
Premium | Conventional CI | 2030 | high | Small_SUV | AU | 6 | 7.09 | Diesel |  |  | 19.9317 | 896.063 | 1169.7693 | 148569 |  |  |  | 1079.8942 | 792 | 0 | 1529 | 1665 | 2151.086 |  |  | 44.9569 | 58.6892 | [13 empty] | 35.9658 |  | 36.702 |  | 2781.0932 | 15533 |  | 183.1408 | 0 |  |  | 21552.0053
Premium | Conventional CI | 2030 | high | Small_SUV | AU | 8 | 7.11 | Diesel |  |  | 19.9317 | 959.478 | 1258.3073 | 148569 |  |  |  | 1079.8942 | 792 | 0 | 1546 | 1682 | 2171.894 |  |  | 48.1385 | 63.1313 | [13 empty] | 38.215 |  | 39.0191 |  | 2781.0932 | 15533 |  | 183.1408 | 0 |  |  | 21668.9732
Premium | Conventional CI | 2030 | high | Small_SUV | AUp | 6 | 6.93 | Diesel |  |  | 19.9317 | 959.7137 | 1256.9916 | 148569 |  |  |  | 1079.8942 | 792 | 0 | 1529 | 1665 | 2151.086 |  |  | 48.1503 | 63.0652 | [13 empty] | 38.2056 |  | 39.0044 |  | 2781.0932 | 15533 |  | 183.1408 | 0 |  |  | 21552.0053
Premium | Conventional CI | 2030 | high | Small_SUV | AUp | 7 | 7.13 | Diesel |  |  | 19.9317 | 920.7718 | 1208.8913 | 148569 |  |  |  | 1079.8942 | 792 | 0 | 1537 | 1673 | 2160.878 |  |  | 46.1966 | 60.652 | [13 empty] | 36.8975 |  | 37.6764 |  | 2781.0932 | 15533 |  | 183.1408 | 0 |  |  | 21610.4893
Premium | Conventional CI | 2030 | high | Small_SUV | AUp | 8 | 6.96 | Diesel |  |  | 19.9317 | 976.7086 | 1272.0321 | 148569 |  |  |  | 1079.8942 | 792 | 0 | 1546 | 1682 | 2171.894 |  |  | 49.003 | 63.8198 | [13 empty] | 38.7081 |  | 39.4952 |  | 2781.0932 | 15533 |  | 183.1408 | 0 |  |  | 21668.9732
Premium | Conventional CI | 2030 | high | Small_SUV | AUp | 9 | 7.16 | Diesel |  |  | 19.9317 | 960.2838 | 1269.0365 | 148569 |  |  |  | 1079.8942 | 792 | 0 | 1556 | 1692 | 2184.134 |  |  | 48.1789 | 63.6696 | [13 empty] | 38.3456 |  | 39.1835 |  | 2781.0932 | 15533 |  | 183.1408 | 0 |  |  | 21727.4572
Premium | Conventional CI | 2030 | high | Small_SUV | AUp | 10 | 6.93 | Diesel |  |  | 19.9317 | 986.6367 | 1299.895 | 148569 |  |  |  | 1079.8942 | 792 | 0 | 1521 | 1657 | 2141.294 |  |  | 49.5011 | 65.2178 | [13 empty] | 39.2038 |  | 40.0492 |  | 2781.0932 | 15533 |  | 183.1408 | 0 |  |  | 21668.9732
Premium | Conventional CI | 2030 | high | Small_SUV | AUpp | 8 | 6.89 | Diesel |  |  | 19.9317 | 985.6825 | 1284.5443 | 148569 |  |  |  | 1079.8942 | 792 | 0 | 1546 | 1682 | 2171.894 |  |  | 49.4532 | 64.4476 | [13 empty] | 39.0215 |  | 39.8181 |  | 2781.0932 | 15533 |  | 183.1408 | 0 |  |  | 21668.9732
Premium | Conventional CI | 2030 | high | Small_SUV | AUpp | 10 | 7.11 | Diesel |  |  | 19.9317 | 995.689 | 1322.4455 | 148569 |  |  |  | 1079.8942 | 792 | 0 | 1521 | 1657 | 2141.294 |  |  | 49.9553 | 66.3492 | [13 empty] | 39.6225 |  | 40.5109 |  | 2781.0932 | 15533 |  | 183.1408 | 0 |  |  | 21668.9732
Premium | Conventional CI | 2030 | high | Small_SUV | CVT |  | 6.25 | Diesel |  |  | 19.9317 | 944.7448 | 1284.9668 | 148569 |  |  |  | 1079.8942 | 792 | 0 | 1520 | 1656 | 2140.07 |  |  | 47.3993 | 64.4688 | [13 empty] | 38.1927 |  | 39.1427 |  | 2781.0932 | 15533 |  | 183.1408 | 0 |  |  | 21182.9802
Premium | Conventional CI | 2030 | high | Small_SUV | CVTp |  | 6.03 | Diesel |  |  | 19.9317 | 968.8969 | 1342.5548 | 148569 |  |  |  | 1079.8942 | 792 | 0 | 1520 | 1656 | 2140.07 |  |  | 48.6111 | 67.3581 | [13 empty] | 39.2775 |  | 40.3319 |  | 2781.0932 | 15533 |  | 183.1408 | 0 |  |  | 21182.9802
Premium | Conventional CI | 2030 | high | Small_SUV | DDCT | 6 | 8.32 | Diesel |  |  | 19.9317 | 987.7384 | 1261.6937 | 148569 |  |  |  | 1079.8942 | 792 | 0 | 1543 | 1679 | 2168.222 |  |  | 49.5564 | 63.3012 | [13 empty] | 38.8142 |  | 39.5248 |  | 2781.0932 | 15533 |  | 183.1408 | 0 |  |  | 21380.4978
Premium | Conventional CI | 2030 | high | Small_SUV | DDCT | 8 | 8.15 | Diesel |  |  | 19.9317 | 1005.2321 | 1276.8824 | 148569 |  |  |  | 1079.8942 | 792 | 0 | 1558 | 1694 | 2186.582 |  |  | 50.4341 | 64.0632 | [13 empty] | 39.3233 |  | 40.0212 |  | 2781.0932 | 15533 |  | 183.1408 | 0 |  |  | 21596.3978
Premium | Conventional CI | 2030 | high | Small_SUV | DM | 5 | 10.18 | Diesel |  |  | 19.9317 | 974.6781 | 1264.3478 | 148569 |  |  |  | 1079.8942 | 792 | 0 | 1511 | 1647 | 2129.054 |  |  | 48.9011 | 63.4343 | [13 empty] | 38.5847 |  | 39.353 |  | 2781.0932 | 15533 |  | 183.1408 | 0 |  |  | 20773.4301
Premium | Conventional CI | 2030 | high | Small_SUV | DM | 6 | 9.94 | Diesel |  |  | 19.9317 | 998.1055 | 1283.2434 | 148569 |  |  |  | 1079.8942 | 792 | 0 | 1518 | 1654 | 2137.622 |  |  | 50.0765 | 64.3823 | [13 empty] | 39.2534 |  | 39.9995 |  | 2781.0932 | 15533 |  | 183.1408 | 0 |  |  | 20829.7209
Premium | Conventional CI | 2030 | high | Small_SUV | DM | 7 | 9.95 | Diesel |  |  | 19.9317 | 1003.1242 | 1305.7239 | 148569 |  |  |  | 1079.8942 | 792 | 0 | 1542 | 1678 | 2166.998 |  |  | 50.3283 | 65.5102 | [13 empty] | 39.5946 |  | 40.3989 |  | 2781.0932 | 15533 |  | 183.1408 | 0 |  |  | 20886.0118
Premium | Conventional CI | 2030 | high | Midsize_SUV | AU | 5 | 7.3 | Diesel |  |  | 19.9317 | 742.9325 | 1049.707 | 164968 |  |  |  | 1079.8942 | 792 | 0 | 1723 | 1859 | 2388.542 |  |  | 37.2741 | 52.6655 | [13 empty] | 31.3826 |  | 32.2877 |  | 3766.7942 | 17076 |  | 183.1408 | 0 |  |  | 24092.635
Premium | Conventional CI | 2030 | high | Midsize_SUV | AU | 6 | 7.05 | Diesel |  |  | 19.9317 | 812.6823 | 1063.2048 | 164968 |  |  |  | 1079.8942 | 792 | 0 | 1715 | 1851 | 2378.75 |  |  | 40.7735 | 53.3427 | [13 empty] | 33.0522 |  | 33.7325 |  | 3766.7942 | 17076 |  | 183.1408 | 0 |  |  | 24202.2924
Premium | Conventional CI | 2030 | high | Midsize_SUV | AU | 8 | 7.07 | Diesel |  |  | 19.9317 | 865.7166 | 1134.1691 | 164968 |  |  |  | 1079.8942 | 792 | 0 | 1732 | 1868 | 2399.558 |  |  | 43.4344 | 56.903 | [13 empty] | 34.9488 |  | 35.676 |  | 3766.7942 | 17076 |  | 183.1408 | 0 |  |  | 24421.6073
Premium | Conventional CI | 2030 | high | Midsize_SUV | AUp | 6 | 6.88 | Diesel |  |  | 19.9317 | 863.882 | 1131.1863 | 164968 |  |  |  | 1079.8942 | 792 | 0 | 1715 | 1851 | 2378.75 |  |  | 43.3423 | 56.7534 | [13 empty] | 34.8779 |  | 35.6016 |  | 3766.7942 | 17076 |  | 183.1408 | 0 |  |  | 24202.2924
Premium | Conventional CI | 2030 | high | Midsize_SUV | AUp | 7 | 7.09 | Diesel |  |  | 19.9317 | 832.0971 | 1093.1011 | 164968 |  |  |  | 1079.8942 | 792 | 0 | 1723 | 1859 | 2388.542 |  |  | 41.7476 | 54.8426 | [13 empty] | 33.7936 |  | 34.5051 |  | 3766.7942 | 17076 |  | 183.1408 | 0 |  |  | 24311.9498
Premium | Conventional CI | 2030 | high | Midsize_SUV | AUp | 8 | 6.91 | Diesel |  |  | 19.9317 | 881.7049 | 1146.5959 | 164968 |  |  |  | 1079.8942 | 792 | 0 | 1732 | 1868 | 2399.558 |  |  | 44.2365 | 57.5265 | [13 empty] | 35.4159 |  | 36.1255 |  | 3766.7942 | 17076 |  | 183.1408 | 0 |  |  | 24421.6073
Premium | Conventional CI | 2030 | high | Midsize_SUV | AUp | 9 | 7.13 | Diesel |  |  | 19.9317 | 864.8861 | 1140.0991 | 164968 |  |  |  | 1079.8942 | 792 | 0 | 1742 | 1878 | 2411.798 |  |  | 43.3927 | 57.2006 | [13 empty] | 34.9967 |  | 35.748 |  | 3766.7942 | 17076 |  | 183.1408 | 0 |  |  | 24531.2647
Premium | Conventional CI | 2030 | high | Midsize_SUV | AUp | 10 | 6.94 | Diesel |  |  | 19.9317 | 883.9826 | 1160.5321 | 164968 |  |  |  | 1079.8942 | 792 | 0 | 1727 | 1863 | 2393.438 |  |  | 44.3508 | 58.2257 | [13 empty] | 35.6161 |  | 36.3661 |  | 3766.7942 | 17076 |  | 183.1408 | 0 |  |  | 24421.6073
Premium | Conventional CI | 2030 | high | Midsize_SUV | AUpp | 8 | 6.85 | Diesel |  |  | 19.9317 | 889.6018 | 1157.8951 | 164968 |  |  |  | 1079.8942 | 792 | 0 | 1732 | 1868 | 2399.558 |  |  | 44.6327 | 58.0934 | [13 empty] | 35.7027 |  | 36.4219 |  | 3766.7942 | 17076 |  | 183.1408 | 0 |  |  | 24421.6073
Premium | Conventional CI | 2030 | high | Midsize_SUV | AUpp | 10 | 6.99 | Diesel |  |  | 19.9317 | 890.565 | 1179.5998 | 164968 |  |  |  | 1079.8942 | 792 | 0 | 1727 | 1863 | 2393.438 |  |  | 44.681 | 59.1824 | [13 empty] | 35.9595 |  | 36.751 |  | 3766.7942 | 17076 |  | 183.1408 | 0 |  |  | 24421.6073
Premium | Conventional CI | 2030 | high | Midsize_SUV | CVT |  | 6.19 | Diesel |  |  | 19.9317 | 845.2693 | 1157.0949 | 164968 |  |  |  | 1079.8942 | 792 | 0 | 1706 | 1842 | 2367.734 |  |  | 42.4085 | 58.0533 | [13 empty] | 34.7635 |  | 35.6494 |  | 3766.7942 | 17076 |  | 183.1408 | 0 |  |  | 23801.7565
Premium | Conventional CI | 2030 | high | Midsize_SUV | CVTp |  | 5.95 | Diesel |  |  | 19.9317 | 866.1164 | 1203.0284 | 164968 |  |  |  | 1079.8942 | 792 | 0 | 1706 | 1842 | 2367.734 |  |  | 43.4544 | 60.3578 | [13 empty] | 35.6881 |  | 36.6535 |  | 3766.7942 | 17076 |  | 183.1408 | 0 |  |  | 23801.7565
Premium | Conventional CI | 2030 | high | Midsize_SUV | DDCT | 6 | 8.46 | Diesel |  |  | 19.9317 | 885.619 | 1131.5685 | 164968 |  |  |  | 1079.8942 | 792 | 0 | 1737 | 1873 | 2405.678 |  |  | 44.4329 | 56.7726 | [13 empty] | 35.3274 |  | 35.969 |  | 3766.7942 | 17076 |  | 183.1408 | 0 |  |  | 24625.9806
Premium | Conventional CI | 2030 | high | Midsize_SUV | DDCT | 8 | 8.27 | Diesel |  |  | 19.9317 | 905.7751 | 1146.2595 | 164968 |  |  |  | 1079.8942 | 792 | 0 | 1747 | 1883 | 2417.918 |  |  | 45.4442 | 57.5096 | [13 empty] | 35.8994 |  | 36.5159 |  | 3766.7942 | 17076 |  | 183.1408 | 0 |  |  | 24892.8806
Premium | Conventional CI | 2030 | high | Midsize_SUV | DM | 5 | 10.27 | Diesel |  |  | 19.9317 | 871.7208 | 1133.0727 | 164968 |  |  |  | 1079.8942 | 792 | 0 | 1700 | 1836 | 2360.39 |  |  | 43.7356 | 56.848 | [13 empty] | 35.0607 |  | 35.7609 |  | 3766.7942 | 17076 |  | 183.1408 | 0 |  |  | 23419.5315
Premium | Conventional CI | 2030 | high | Midsize_SUV | DM | 6 | 10.03 | Diesel |  |  | 19.9317 | 895.4297 | 1150.733 | 164968 |  |  |  | 1079.8942 | 792 | 0 | 1707 | 1843 | 2368.958 |  |  | 44.9251 | 57.7341 | [13 empty] | 35.7418 |  | 36.4136 |  | 3766.7942 | 17076 |  | 183.1408 | 0 |  |  | 23518.2231
Premium | Conventional CI | 2030 | high | Midsize_SUV | DM | 7 | 10.07 | Diesel |  |  | 19.9317 | 902.6708 | 1169.4775 | 164968 |  |  |  | 1079.8942 | 792 | 0 | 1728 | 1864 | 2394.662 |  |  | 45.2884 | 58.6745 | [13 empty] | 36.0975 |  | 36.8075 |  | 3766.7942 | 17076 |  | 183.1408 | 0 |  |  | 23616.9148
Premium | Conventional CI | 2030 | high | Pickup | AU | 5 | 7.12 | Diesel |  |  | 24.9936 | 820.8629 | 1128.5959 | 189979 |  |  |  | 1079.8942 | 792 | 0 | 1971 | 2107 | 7357 |  |  | 32.8429 | 45.1554 | [13 empty] | 27.767 |  | 28.4841 |  | 3856.8389 | 18374 |  | 183.1408 | 0 |  |  | 25752.4733
Premium | Conventional CI | 2030 | high | Pickup | AU | 6 | 7.04 | Diesel |  |  | 24.9936 | 901.9278 | 1152.8072 | 189979 |  |  |  | 1079.8942 | 792 | 0 | 1978 | 2114 | 7364 |  |  | 36.0863 | 46.1241 | [13 empty] | 29.4145 |  | 29.941 |  | 3856.8389 | 18374 |  | 183.1408 | 0 |  |  | 25862.1308
Premium | Conventional CI | 2030 | high | Pickup | AU | 8 | 7.06 | Diesel |  |  | 24.9936 | 953.4156 | 1214.3135 | 189979 |  |  |  | 1079.8942 | 792 | 0 | 1998 | 2134 | 7384 |  |  | 38.1464 | 48.585 | [13 empty] | 30.862 |  | 31.4049 |  | 3856.8389 | 18374 |  | 183.1408 | 0 |  |  | 26081.4457
Premium | Conventional CI | 2030 | high | Pickup | AUp | 6 | 6.84 | Diesel |  |  | 24.9936 | 952.3499 | 1212.5602 | 189979 |  |  |  | 1079.8942 | 792 | 0 | 1978 | 2114 | 7364 |  |  | 38.1037 | 48.5148 | [13 empty] | 30.8277 |  | 31.3688 |  | 3856.8389 | 18374 |  | 183.1408 | 0 |  |  | 25862.1308
Premium | Conventional CI | 2030 | high | Pickup | AUp | 7 | 7.05 | Diesel |  |  | 24.9936 | 918.4851 | 1179.7114 | 189979 |  |  |  | 1079.8942 | 792 | 0 | 1985 | 2121 | 7371 |  |  | 36.7488 | 47.2005 | [13 empty] | 29.949 |  | 30.5018 |  | 3856.8389 | 18374 |  | 183.1408 | 0 |  |  | 25971.7882
Premium | Conventional CI | 2030 | high | Pickup | AUp | 8 | 6.88 | Diesel |  |  | 24.9936 | 972.2581 | 1228.3443 | 189979 |  |  |  | 1079.8942 | 792 | 0 | 1998 | 2134 | 7384 |  |  | 38.9003 | 49.1464 | [13 empty] | 31.3075 |  | 31.8317 |  | 3856.8389 | 18374 |  | 183.1408 | 0 |  |  | 26081.4457
Premium | Conventional CI | 2030 | high | Pickup | AUp | 9 | 7.1 | Diesel |  |  | 24.9936 | 951.225 | 1218.0623 | 189979 |  |  |  | 1079.8942 | 792 | 0 | 2003 | 2139 | 7389 |  |  | 38.0587 | 48.735 | [13 empty] | 30.8605 |  | 31.4213 |  | 3856.8389 | 18374 |  | 183.1408 | 0 |  |  | 26191.1031
Premium | Conventional CI | 2030 | high | Pickup | AUp | 10 | 6.91 | Diesel |  |  | 24.9936 | 970.8933 | 1237.2892 | 189979 |  |  |  | 1079.8942 | 792 | 0 | 1993 | 2129 | 7379 |  |  | 38.8457 | 49.5042 | [13 empty] | 31.369 |  | 31.9236 |  | 3856.8389 | 18374 |  | 183.1408 | 0 |  |  | 26081.4457
Premium | Conventional CI | 2030 | high | Pickup | AUpp | 8 | 6.82 | Diesel |  |  | 24.9936 | 981.0356 | 1240.9194 | 189979 |  |  |  | 1079.8942 | 792 | 0 | 1998 | 2134 | 7384 |  |  | 39.2515 | 49.6495 | [13 empty] | 31.5713 |  | 32.1044 |  | 3856.8389 | 18374 |  | 183.1408 | 0 |  |  | 26081.4457
Premium | Conventional CI | 2030 | high | Pickup | AUpp | 10 | 6.95 | Diesel |  |  | 24.9936 | 978.1953 | 1253.9419 | 189979 |  |  |  | 1079.8942 | 792 | 0 | 1993 | 2129 | 7379 |  |  | 39.1378 | 50.1705 | [13 empty] | 31.6459 |  | 32.2259 |  | 3856.8389 | 18374 |  | 183.1408 | 0 |  |  | 26081.4457
Premium | Conventional CI | 2030 | high | Pickup | CVT |  | 6.11 | Diesel |  |  | 24.9936 | 923.1437 | 1243.0973 | 189979 |  |  |  | 1079.8942 | 792 | 0 | 1968 | 2104 | 7354 |  |  | 36.9352 | 49.7366 | [13 empty] | 30.6061 |  | 31.329 |  | 3856.8389 | 18374 |  | 183.1408 | 0 |  |  | 25346.0056
Premium | Conventional CI | 2030 | high | Pickup | CVTp |  | 5.88 | Diesel |  |  | 24.9936 | 947.4385 | 1282.1932 | 189979 |  |  |  | 1079.8942 | 792 | 0 | 1968 | 2104 | 7354 |  |  | 37.9072 | 51.3009 | [13 empty] | 31.3744 |  | 32.133 |  | 3856.8389 | 18374 |  | 183.1408 | 0 |  |  | 25346.0056
Premium | Conventional CI | 2030 | high | Pickup | DDCT | 6 | 8.45 | Diesel |  |  | 24.9936 | 980.512 | 1213.787 | 189979 |  |  |  | 1079.8942 | 792 | 0 | 1988 | 2124 | 7374 |  |  | 39.2305 | 48.5639 | [13 empty] | 31.3035 |  | 31.7588 |  | 3856.8389 | 18374 |  | 183.1408 | 0 |  |  | 26283.4062
Premium | Conventional CI | 2030 | high | Pickup | DDCT | 8 | 8.31 | Diesel |  |  | 24.9936 | 1003.3889 | 1227.3954 | 189979 |  |  |  | 1079.8942 | 792 | 0 | 1998 | 2134 | 7384 |  |  | 40.1458 | 49.1084 | [13 empty] | 31.8051 |  | 32.2279 |  | 3856.8389 | 18374 |  | 183.1408 | 0 |  |  | 26550.3062
Premium | Conventional CI | 2030 | high | Pickup | DM | 5 | 9.58 | Diesel |  |  | 24.9936 | 963.7943 | 1209.5913 | 189979 |  |  |  | 1079.8942 | 792 | 0 | 1941 | 2077 | 7327 |  |  | 38.5616 | 48.396 | [13 empty] | 30.9895 |  | 31.4855 |  | 3856.8389 | 18374 |  | 183.1408 | 0 |  |  | 25073.2862
Premium | Conventional CI | 2030 | high | Pickup | DM | 6 | 10.11 | Diesel |  |  | 24.9936 | 989.8563 | 1233.9132 | 189979 |  |  |  | 1079.8942 | 792 | 0 | 1958 | 2094 | 7344 |  |  | 39.6044 | 49.3692 | [13 empty] | 31.6495 |  | 32.1342 |  | 3856.8389 | 18374 |  | 183.1408 | 0 |  |  | 25171.9779
Premium | Conventional CI | 2030 | high | Pickup | DM | 7 | 10.15 | Diesel |  |  | 24.9936 | 994.8144 | 1246.7353 | 189979 |  |  |  | 1079.8942 | 792 | 0 | 1989 | 2125 | 7375 |  |  | 39.8028 | 49.8822 | [13 empty] | 31.8528 |  | 32.3593 |  | 3856.8389 | 18374 |  | 183.1408 | 0 |  |  | 25270.6696
Premium | Conventional CI | 2030 | low | Compact | AU | 5 | 8.49 | Diesel |  |  | 14.8696 | 587.9614 | 827.8806 | 125143 |  |  |  | 1079.8942 | 792 | 0 | 1437 | 1573 | 2038.478 |  |  | 39.5411 | 55.676 | [13 empty] | 33.0194 |  | 33.9597 |  | 2857.5234 | 8847 |  | 237.4793 | 0 |  |  | 15436.543
Premium | Conventional CI | 2030 | low | Compact | AU | 6 | 7.95 | Diesel |  |  | 14.8696 | 632.6051 | 827.9002 | 125143 |  |  |  | 1079.8942 | 792 | 0 | 1429 | 1565 | 2028.686 |  |  | 42.5435 | 55.6773 | [13 empty] | 34.3098 |  | 35.0189 |  | 2857.5234 | 8847 |  | 237.4793 | 0 |  |  | 15515.6684
Premium | Conventional CI | 2030 | low | Compact | AU | 8 | 7.9 | Diesel |  |  | 14.8696 | 696.5699 | 912.9117 | 125143 |  |  |  | 1079.8942 | 792 | 0 | 1446 | 1582 | 2049.494 |  |  | 46.8452 | 61.3945 | [13 empty] | 37.3208 |  | 38.1022 |  | 2857.5234 | 8847 |  | 237.4793 | 0 |  |  | 15673.9191
Premium | Conventional CI | 2030 | low | Compact | AUp | 6 | 7.79 | Diesel |  |  | 14.8696 | 681.1192 | 900.6868 | 125143 |  |  |  | 1079.8942 | 792 | 0 | 1429 | 1565 | 2028.686 |  |  | 45.8061 | 60.5723 | [13 empty] | 36.7208 |  | 37.5236 |  | 2857.5234 | 8847 |  | 237.4793 | 0 |  |  | 15515.6684
Premium | Conventional CI | 2030 | low | Compact | AUp | 7 | 7.98 | Diesel |  |  | 14.8696 | 662.7657 | 864.5739 | 125143 |  |  |  | 1079.8942 | 792 | 0 | 1440 | 1576 | 2042.15 |  |  | 44.5718 | 58.1437 | [13 empty] | 35.6889 |  | 36.4163 |  | 2857.5234 | 8847 |  | 237.4793 | 0 |  |  | 15594.7937
Premium | Conventional CI | 2030 | low | Compact | AUp | 8 | 7.77 | Diesel |  |  | 14.8696 | 707.4756 | 921.7412 | 125143 |  |  |  | 1079.8942 | 792 | 0 | 1446 | 1582 | 2049.494 |  |  | 47.5786 | 61.9883 | [13 empty] | 37.7446 |  | 38.512 |  | 2857.5234 | 8847 |  | 237.4793 | 0 |  |  | 15673.9191
Premium | Conventional CI | 2030 | low | Compact | AUp | 9 | 7.95 | Diesel |  |  | 14.8696 | 704.3838 | 932.5798 | 125143 |  |  |  | 1079.8942 | 792 | 0 | 1451 | 1587 | 2055.614 |  |  | 47.3707 | 62.7172 | [13 empty] | 37.8164 |  | 38.6495 |  | 2857.5234 | 8847 |  | 237.4793 | 0 |  |  | 15753.0445
Premium | Conventional CI | 2030 | low | Compact | AUp | 10 | 7.72 | Diesel |  |  | 14.8696 | 720.2082 | 959.7045 | 125143 |  |  |  | 1079.8942 | 792 | 0 | 1421 | 1557 | 2018.894 |  |  | 48.4349 | 64.5413 | [13 empty] | 38.6323 |  | 39.5106 |  | 2857.5234 | 8847 |  | 237.4793 | 0 |  |  | 15673.9191
Premium | Conventional CI | 2030 | low | Compact | AUpp | 8 | 7.69 | Diesel |  |  | 14.8696 | 713.3047 | 929.803 | 125143 |  |  |  | 1079.8942 | 792 | 0 | 1446 | 1582 | 2049.494 |  |  | 47.9706 | 62.5304 | [13 empty] | 38.0187 |  | 38.7942 |  | 2857.5234 | 8847 |  | 237.4793 | 0 |  |  | 15673.9191
Premium | Conventional CI | 2030 | low | Compact | AUpp | 10 | 7.77 | Diesel |  |  | 14.8696 | 734.2235 | 1002.0477 | 125143 |  |  |  | 1079.8942 | 792 | 0 | 1421 | 1557 | 2018.894 |  |  | 49.3775 | 67.389 | [13 empty] | 39.6005 |  | 40.6009 |  | 2857.5234 | 8847 |  | 237.4793 | 0 |  |  | 15673.9191
Premium | Conventional CI | 2030 | low | Compact | CVT |  | 7.32 | Diesel |  |  | 14.8696 | 683.5953 | 908.8551 | 125143 |  |  |  | 1079.8942 | 792 | 0 | 1420 | 1556 | 2017.67 |  |  | 45.9726 | 61.1216 | [13 empty] | 36.9064 |  | 37.7345 |  | 2857.5234 | 8847 |  | 237.4793 | 0 |  |  | 15155.1649
Premium | Conventional CI | 2030 | low | Compact | CVTp |  | 7 | Diesel |  |  | 14.8696 | 705.3497 | 987.9519 | 125143 |  |  |  | 1079.8942 | 792 | 0 | 1420 | 1556 | 2017.67 |  |  | 47.4357 | 66.441 | [13 empty] | 38.6033 |  | 39.6829 |  | 2857.5234 | 8847 |  | 237.4793 | 0 |  |  | 15155.1649
Premium | Conventional CI | 2030 | low | Compact | DDCT | 6 | 8.65 | Diesel |  |  | 14.8696 | 701.2063 | 905.0686 | 125143 |  |  |  | 1079.8942 | 792 | 0 | 1446 | 1582 | 2049.494 |  |  | 47.157 | 60.867 | [13 empty] | 37.3317 |  | 38.0533 |  | 2857.5234 | 8847 |  | 237.4793 | 0 |  |  | 15317.3066
Premium | Conventional CI | 2030 | low | Compact | DDCT | 8 | 8.48 | Diesel |  |  | 14.8696 | 726.8537 | 931.2389 | 125143 |  |  |  | 1079.8942 | 792 | 0 | 1461 | 1597 | 2067.854 |  |  | 48.8818 | 62.627 | [13 empty] | 38.4017 |  | 39.116 |  | 2857.5234 | 8847 |  | 237.4793 | 0 |  |  | 15609.4066
Premium | Conventional CI | 2030 | low | Compact | DM | 5 | 10.5 | Diesel |  |  | 14.8696 | 697.9182 | 910.6773 | 125143 |  |  |  | 1079.8942 | 792 | 0 | 1405 | 1541 | 1999.31 |  |  | 46.9359 | 61.2442 | [13 empty] | 37.325 |  | 38.0893 |  | 2857.5234 | 8847 |  | 237.4793 | 0 |  |  | 14506.2268
Premium | Conventional CI | 2030 | low | Compact | DM | 6 | 10.2 | Diesel |  |  | 14.8696 | 715.0109 | 920.8433 | 125143 |  |  |  | 1079.8942 | 792 | 0 | 1421 | 1557 | 2018.894 |  |  | 48.0854 | 61.9279 | [13 empty] | 37.9338 |  | 38.6593 |  | 2857.5234 | 8847 |  | 237.4793 | 0 |  |  | 14582.385
Premium | Conventional CI | 2030 | low | Compact | DM | 7 | 10.2 | Diesel |  |  | 14.8696 | 742.4844 | 964.3086 | 125143 |  |  |  | 1079.8942 | 792 | 0 | 1433 | 1569 | 2033.582 |  |  | 49.933 | 64.851 | [13 empty] | 39.2978 |  | 40.0864 |  | 2857.5234 | 8847 |  | 237.4793 | 0 |  |  | 14658.5431
Premium | Conventional CI | 2030 | low | Midsize | AU | 5 | 6.45 | Diesel |  |  | 17.8423 | 548.2283 | 812.6964 | 197783 |  |  |  | 1079.8942 | 792 | 0 | 1652 | 1788 | 2301.638 |  |  | 32.0897 | 47.57 | [13 empty] | 27.9212 |  | 28.873 |  | 4089.7204 | 12701 |  | 237.4793 | 0 |  |  | 21215.4221
Premium | Conventional CI | 2030 | low | Midsize | AU | 6 | 6.06 | Diesel |  |  | 17.8423 | 592.9466 | 816.1958 | 197783 |  |  |  | 1079.8942 | 792 | 0 | 1649 | 1785 | 2297.966 |  |  | 34.7072 | 47.7748 | [13 empty] | 29.186 |  | 29.9441 |  | 4089.7204 | 12701 |  | 237.4793 | 0 |  |  | 21294.5475
Premium | Conventional CI | 2030 | low | Midsize | AU | 8 | 6.06 | Diesel |  |  | 17.8423 | 650.9206 | 899.6884 | 197783 |  |  |  | 1079.8942 | 792 | 0 | 1671 | 1807 | 2324.894 |  |  | 38.1007 | 52.6619 | [13 empty] | 31.7519 |  | 32.5923 |  | 4089.7204 | 12701 |  | 237.4793 | 0 |  |  | 21452.7982
Premium | Conventional CI | 2030 | low | Midsize | AUp | 6 | 5.93 | Diesel |  |  | 17.8423 | 631.4657 | 874.2051 | 197783 |  |  |  | 1079.8942 | 792 | 0 | 1649 | 1785 | 2297.966 |  |  | 36.9619 | 51.1703 | [13 empty] | 30.9286 |  | 31.7521 |  | 4089.7204 | 12701 |  | 237.4793 | 0 |  |  | 21294.5475
Premium | Conventional CI | 2030 | low | Midsize | AUp | 7 | 6.06 | Diesel |  |  | 17.8423 | 621.3406 | 848.6892 | 197783 |  |  |  | 1079.8942 | 792 | 0 | 1660 | 1796 | 2311.43 |  |  | 36.3692 | 49.6767 | [13 empty] | 30.3434 |  | 31.1067 |  | 4089.7204 | 12701 |  | 237.4793 | 0 |  |  | 21373.6729
Premium | Conventional CI | 2030 | low | Midsize | AUp | 8 | 5.95 | Diesel |  |  | 17.8423 | 661.6816 | 907.4904 | 197783 |  |  |  | 1079.8942 | 792 | 0 | 1671 | 1807 | 2324.894 |  |  | 38.7305 | 53.1186 | [13 empty] | 32.1268 |  | 32.9503 |  | 4089.7204 | 12701 |  | 237.4793 | 0 |  |  | 21452.7982
Premium | Conventional CI | 2030 | low | Midsize | AUp | 9 | 6.08 | Diesel |  |  | 17.8423 | 660.214 | 920.7778 | 197783 |  |  |  | 1079.8942 | 792 | 0 | 1676 | 1812 | 2331.014 |  |  | 38.6446 | 53.8963 | [13 empty] | 32.2528 |  | 33.1379 |  | 4089.7204 | 12701 |  | 237.4793 | 0 |  |  | 21531.9236
Premium | Conventional CI | 2030 | low | Midsize | AUp | 10 | 5.91 | Diesel |  |  | 17.8423 | 675.6096 | 949.429 | 197783 |  |  |  | 1079.8942 | 792 | 0 | 1641 | 1777 | 2288.174 |  |  | 39.5458 | 55.5734 | [13 empty] | 33.0004 |  | 33.9333 |  | 4089.7204 | 12701 |  | 237.4793 | 0 |  |  | 21452.7982
Premium | Conventional CI | 2030 | low | Midsize | AUpp | 8 | 5.9 | Diesel |  |  | 17.8423 | 666.5768 | 914.5539 | 197783 |  |  |  | 1079.8942 | 792 | 0 | 1671 | 1807 | 2324.894 |  |  | 39.0171 | 53.532 | [13 empty] | 32.3405 |  | 33.1709 |  | 4089.7204 | 12701 |  | 237.4793 | 0 |  |  | 21452.7982
Premium | Conventional CI | 2030 | low | Midsize | AUpp | 10 | 6.06 | Diesel |  |  | 17.8423 | 688.4341 | 1002.2593 | 197783 |  |  |  | 1079.8942 | 792 | 0 | 1641 | 1777 | 2288.174 |  |  | 40.2965 | 58.6657 | [13 empty] | 33.9563 |  | 35.045 |  | 4089.7204 | 12701 |  | 237.4793 | 0 |  |  | 21452.7982
Premium | Conventional CI | 2030 | low | Midsize | CVT |  | 4.75 | Diesel |  |  | 17.8423 | 648.5569 | 901.687 | 197783 |  |  |  | 1079.8942 | 792 | 0 | 1640 | 1776 | 2286.95 |  |  | 37.9623 | 52.7789 | [13 empty] | 31.7151 |  | 32.5746 |  | 4089.7204 | 12701 |  | 237.4793 | 0 |  |  | 20503.7553
Premium | Conventional CI | 2030 | low | Midsize | CVTp |  | 4.57 | Diesel |  |  | 17.8423 | 668.5953 | 984.8921 | 197783 |  |  |  | 1079.8942 | 792 | 0 | 1640 | 1776 | 2286.95 |  |  | 39.1352 | 57.6492 | [13 empty] | 33.2287 |  | 34.3361 |  | 4089.7204 | 12701 |  | 237.4793 | 0 |  |  | 20503.7553
Premium | Conventional CI | 2030 | low | Midsize | DDCT | 6 | 6.28 | Diesel |  |  | 17.8423 | 651.7546 | 878.7549 | 197783 |  |  |  | 1079.8942 | 792 | 0 | 1658 | 1794 | 2308.982 |  |  | 38.1495 | 51.4366 | [13 empty] | 31.5097 |  | 32.259 |  | 4089.7204 | 12701 |  | 237.4793 | 0 |  |  | 21110.6097
Premium | Conventional CI | 2030 | low | Midsize | DDCT | 8 | 6.17 | Diesel |  |  | 17.8423 | 682.7378 | 915.7001 | 197783 |  |  |  | 1079.8942 | 792 | 0 | 1678 | 1814 | 2333.462 |  |  | 39.963 | 53.5991 | [13 empty] | 32.7651 |  | 33.5267 |  | 4089.7204 | 12701 |  | 237.4793 | 0 |  |  | 21402.7097
Premium | Conventional CI | 2030 | low | Midsize | DM | 5 | 8.11 | Diesel |  |  | 17.8423 | 639.8615 | 875.7673 | 197783 |  |  |  | 1079.8942 | 792 | 0 | 1617 | 1753 | 2258.798 |  |  | 37.4533 | 51.2617 | [13 empty] | 31.1665 |  | 31.9579 |  | 4089.7204 | 12701 |  | 237.4793 | 0 |  |  | 20165.5813
Premium | Conventional CI | 2030 | low | Midsize | DM | 6 | 7.89 | Diesel |  |  | 17.8423 | 660.7894 | 891.2874 | 197783 |  |  |  | 1079.8942 | 792 | 0 | 1633 | 1769 | 2278.382 |  |  | 38.6783 | 52.1702 | [13 empty] | 31.8996 |  | 32.6598 |  | 4089.7204 | 12701 |  | 237.4793 | 0 |  |  | 20241.7394
Premium | Conventional CI | 2030 | low | Midsize | DM | 7 | 7.95 | Diesel |  |  | 17.8423 | 691.931 | 949.3842 | 197783 |  |  |  | 1079.8942 | 792 | 0 | 1662 | 1798 | 2313.878 |  |  | 40.5011 | 55.5708 | [13 empty] | 33.4196 |  | 34.2786 |  | 4089.7204 | 12701 |  | 237.4793 | 0 |  |  | 20317.8976
Premium | Conventional CI | 2030 | low | Small_SUV | AU | 5 | 7.36 | Diesel |  |  | 19.9317 | 686.4533 | 962.156 | 159555 |  |  |  | 1079.8942 | 792 | 0 | 1645 | 1781 | 2293.07 |  |  | 34.4404 | 48.2729 | [13 empty] | 29.1718 |  | 29.9872 |  | 3911.2569 | 15398 |  | 237.4793 | 0 |  |  | 23435.5512
Premium | Conventional CI | 2030 | low | Small_SUV | AU | 6 | 7.04 | Diesel |  |  | 19.9317 | 752.8103 | 974.6781 | 159555 |  |  |  | 1079.8942 | 792 | 0 | 1644 | 1780 | 2291.846 |  |  | 37.7697 | 48.9011 | [13 empty] | 30.7772 |  | 31.3731 |  | 3911.2569 | 15398 |  | 237.4793 | 0 |  |  | 23514.6766
Premium | Conventional CI | 2030 | low | Small_SUV | AU | 8 | 7.06 | Diesel |  |  | 19.9317 | 809.008 | 1052.1098 | 159555 |  |  |  | 1079.8942 | 792 | 0 | 1661 | 1797 | 2312.654 |  |  | 40.5892 | 52.786 | [13 empty] | 32.85 |  | 33.5048 |  | 3911.2569 | 15398 |  | 237.4793 | 0 |  |  | 23672.9273
Premium | Conventional CI | 2030 | low | Small_SUV | AUp | 6 | 6.88 | Diesel |  |  | 19.9317 | 801.9503 | 1039.1208 | 159555 |  |  |  | 1079.8942 | 792 | 0 | 1644 | 1780 | 2291.846 |  |  | 40.2351 | 52.1343 | [13 empty] | 32.5545 |  | 33.1902 |  | 3911.2569 | 15398 |  | 237.4793 | 0 |  |  | 23514.6766
Premium | Conventional CI | 2030 | low | Small_SUV | AUp | 7 | 7.08 | Diesel |  |  | 19.9317 | 774.6021 | 1006.5054 | 159555 |  |  |  | 1079.8942 | 792 | 0 | 1652 | 1788 | 2301.638 |  |  | 38.863 | 50.498 | [13 empty] | 31.6059 |  | 32.2313 |  | 3911.2569 | 15398 |  | 237.4793 | 0 |  |  | 23593.8019
Premium | Conventional CI | 2030 | low | Small_SUV | AUp | 8 | 6.9 | Diesel |  |  | 19.9317 | 823.4739 | 1063.1083 | 159555 |  |  |  | 1079.8942 | 792 | 0 | 1661 | 1797 | 2312.654 |  |  | 41.315 | 53.3378 | [13 empty] | 33.2767 |  | 33.9145 |  | 3911.2569 | 15398 |  | 237.4793 | 0 |  |  | 23672.9273
Premium | Conventional CI | 2030 | low | Small_SUV | AUp | 9 | 7.11 | Diesel |  |  | 19.9317 | 811.7254 | 1062.8673 | 159555 |  |  |  | 1079.8942 | 792 | 0 | 1671 | 1807 | 2324.894 |  |  | 40.7255 | 53.3257 | [13 empty] | 33.0283 |  | 33.7111 |  | 3911.2569 | 15398 |  | 237.4793 | 0 |  |  | 23752.0527
Premium | Conventional CI | 2030 | low | Small_SUV | AUp | 10 | 6.89 | Diesel |  |  | 19.9317 | 832.7622 | 1089.9752 | 159555 |  |  |  | 1079.8942 | 792 | 0 | 1636 | 1772 | 2282.054 |  |  | 41.781 | 54.6858 | [13 empty] | 33.7728 |  | 34.4705 |  | 3911.2569 | 15398 |  | 237.4793 | 0 |  |  | 23672.9273
Premium | Conventional CI | 2030 | low | Small_SUV | AUpp | 8 | 6.84 | Diesel |  |  | 19.9317 | 830.5051 | 1073.036 | 159555 |  |  |  | 1079.8942 | 792 | 0 | 1661 | 1797 | 2312.654 |  |  | 41.6677 | 53.8359 | [13 empty] | 33.5353 |  | 34.1813 |  | 3911.2569 | 15398 |  | 237.4793 | 0 |  |  | 23672.9273
Premium | Conventional CI | 2030 | low | Small_SUV | AUpp | 10 | 6.93 | Diesel |  |  | 19.9317 | 840.4506 | 1116.4777 | 159555 |  |  |  | 1079.8942 | 792 | 0 | 1636 | 1772 | 2282.054 |  |  | 42.1667 | 56.0154 | [13 empty] | 34.2266 |  | 34.9885 |  | 3911.2569 | 15398 |  | 237.4793 | 0 |  |  | 23672.9273
Premium | Conventional CI | 2030 | low | Small_SUV | CVT |  | 6.15 | Diesel |  |  | 19.9317 | 786.5318 | 1062.3615 | 159555 |  |  |  | 1079.8942 | 792 | 0 | 1635 | 1771 | 2280.83 |  |  | 39.4615 | 53.3003 | [13 empty] | 32.4843 |  | 33.2637 |  | 3911.2569 | 15398 |  | 237.4793 | 0 |  |  | 22950.3309
Premium | Conventional CI | 2030 | low | Small_SUV | CVTp |  | 5.93 | Diesel |  |  | 19.9317 | 807.7674 | 1119.5972 | 159555 |  |  |  | 1079.8942 | 792 | 0 | 1635 | 1771 | 2280.83 |  |  | 40.527 | 56.172 | [13 empty] | 33.5567 |  | 34.4557 |  | 3911.2569 | 15398 |  | 237.4793 | 0 |  |  | 22950.3309
Premium | Conventional CI | 2030 | low | Small_SUV | DDCT | 6 | 8.26 | Diesel |  |  | 19.9317 | 824.2847 | 1041.6605 | 159555 |  |  |  | 1079.8942 | 792 | 0 | 1658 | 1794 | 2308.982 |  |  | 41.3557 | 52.2617 | [13 empty] | 33.0461 |  | 33.6034 |  | 3911.2569 | 15398 |  | 237.4793 | 0 |  |  | 23323.1479
Premium | Conventional CI | 2030 | low | Small_SUV | DDCT | 8 | 8.11 | Diesel |  |  | 19.9317 | 846.8725 | 1065.2582 | 159555 |  |  |  | 1079.8942 | 792 | 0 | 1673 | 1809 | 2327.342 |  |  | 42.4889 | 53.4457 | [13 empty] | 33.7811 |  | 34.3354 |  | 3911.2569 | 15398 |  | 237.4793 | 0 |  |  | 23615.2479
Premium | Conventional CI | 2030 | low | Small_SUV | DM | 5 | 10.16 | Diesel |  |  | 19.9317 | 811.6833 | 1037.9246 | 159555 |  |  |  | 1079.8942 | 792 | 0 | 1626 | 1762 | 2269.814 |  |  | 40.7234 | 52.0743 | [13 empty] | 32.7435 |  | 33.3367 |  | 3911.2569 | 15398 |  | 237.4793 | 0 |  |  | 22448.6122
Premium | Conventional CI | 2030 | low | Small_SUV | DM | 6 | 9.84 | Diesel |  |  | 19.9317 | 836.6559 | 1059.3369 | 159555 |  |  |  | 1079.8942 | 792 | 0 | 1633 | 1769 | 2278.382 |  |  | 41.9763 | 53.1486 | [13 empty] | 33.5046 |  | 34.0774 |  | 3911.2569 | 15398 |  | 237.4793 | 0 |  |  | 22524.7703
Premium | Conventional CI | 2030 | low | Small_SUV | DM | 7 | 9.93 | Diesel |  |  | 19.9317 | 847.0867 | 1090.6091 | 159555 |  |  |  | 1079.8942 | 792 | 0 | 1657 | 1793 | 2307.758 |  |  | 42.4997 | 54.7176 | [13 empty] | 34.0771 |  | 34.7216 |  | 3911.2569 | 15398 |  | 237.4793 | 0 |  |  | 22600.9285
Premium | Conventional CI | 2030 | low | Midsize_SUV | AU | 5 | 7.39 | Diesel |  |  | 19.9317 | 624.1116 | 875.3013 | 174697 |  |  |  | 1079.8942 | 792 | 0 | 1837 | 1973 | 2528.078 |  |  | 31.3127 | 43.9152 | [13 empty] | 26.7898 |  | 27.5398 |  | 3981.9457 | 17316 |  | 237.4793 | 0 |  |  | 25492.0661
Premium | Conventional CI | 2030 | low | Midsize_SUV | AU | 6 | 7.07 | Diesel |  |  | 19.9317 | 688.0956 | 891.6321 | 174697 |  |  |  | 1079.8942 | 792 | 0 | 1829 | 1965 | 2518.286 |  |  | 34.5228 | 44.7346 | [13 empty] | 28.4172 |  | 28.9671 |  | 3981.9457 | 17316 |  | 237.4793 | 0 |  |  | 25640.4261
Premium | Conventional CI | 2030 | low | Midsize_SUV | AU | 8 | 7.09 | Diesel |  |  | 19.9317 | 734.9661 | 953.3321 | 174697 |  |  |  | 1079.8942 | 792 | 0 | 1846 | 1982 | 2539.094 |  |  | 36.8744 | 47.8302 | [13 empty] | 30.1491 |  | 30.7381 |  | 3981.9457 | 17316 |  | 237.4793 | 0 |  |  | 25937.1463
Premium | Conventional CI | 2030 | low | Midsize_SUV | AUp | 6 | 6.9 | Diesel |  |  | 19.9317 | 728.6718 | 943.5469 | 174697 |  |  |  | 1079.8942 | 792 | 0 | 1829 | 1965 | 2518.286 |  |  | 36.5586 | 47.3392 | [13 empty] | 29.9005 |  | 30.4787 |  | 3981.9457 | 17316 |  | 237.4793 | 0 |  |  | 25640.4261
Premium | Conventional CI | 2030 | low | Midsize_SUV | AUp | 7 | 7.1 | Diesel |  |  | 19.9317 | 705.0669 | 916.2012 | 174697 |  |  |  | 1079.8942 | 792 | 0 | 1837 | 1973 | 2528.078 |  |  | 35.3743 | 45.9673 | [13 empty] | 29.0733 |  | 29.6456 |  | 3981.9457 | 17316 |  | 237.4793 | 0 |  |  | 25788.7862
Premium | Conventional CI | 2030 | low | Midsize_SUV | AUp | 8 | 6.93 | Diesel |  |  | 19.9317 | 748.4118 | 963.6987 | 174697 |  |  |  | 1079.8942 | 792 | 0 | 1846 | 1982 | 2539.094 |  |  | 37.549 | 48.3503 | [13 empty] | 30.5562 |  | 31.1294 |  | 3981.9457 | 17316 |  | 237.4793 | 0 |  |  | 25937.1463
Premium | Conventional CI | 2030 | low | Midsize_SUV | AUp | 9 | 7.15 | Diesel |  |  | 19.9317 | 734.8048 | 959.3013 | 174697 |  |  |  | 1079.8942 | 792 | 0 | 1856 | 1992 | 2551.334 |  |  | 36.8663 | 48.1297 | [13 empty] | 30.2147 |  | 30.8262 |  | 3981.9457 | 17316 |  | 237.4793 | 0 |  |  | 26085.5063
Premium | Conventional CI | 2030 | low | Midsize_SUV | AUp | 10 | 6.95 | Diesel |  |  | 19.9317 | 750.9894 | 977.7271 | 174697 |  |  |  | 1079.8942 | 792 | 0 | 1841 | 1977 | 2532.974 |  |  | 37.6783 | 49.0541 | [13 empty] | 30.7736 |  | 31.3879 |  | 3981.9457 | 17316 |  | 237.4793 | 0 |  |  | 25937.1463
Premium | Conventional CI | 2030 | low | Midsize_SUV | AUpp | 8 | 6.86 | Diesel |  |  | 19.9317 | 754.956 | 973.0395 | 174697 |  |  |  | 1079.8942 | 792 | 0 | 1846 | 1982 | 2539.094 |  |  | 37.8773 | 48.8189 | [13 empty] | 30.8037 |  | 31.3851 |  | 3981.9457 | 17316 |  | 237.4793 | 0 |  |  | 25937.1463
Premium | Conventional CI | 2030 | low | Midsize_SUV | AUpp | 10 | 7 | Diesel |  |  | 19.9317 | 756.8696 | 997.9143 | 174697 |  |  |  | 1079.8942 | 792 | 0 | 1841 | 1977 | 2532.974 |  |  | 37.9733 | 50.0669 | [13 empty] | 31.1297 |  | 31.7942 |  | 3981.9457 | 17316 |  | 237.4793 | 0 |  |  | 25937.1463
Premium | Conventional CI | 2030 | low | Midsize_SUV | CVT |  | 6.18 | Diesel |  |  | 19.9317 | 709.9786 | 966.3008 | 174697 |  |  |  | 1079.8942 | 792 | 0 | 1820 | 1956 | 2507.27 |  |  | 35.6207 | 48.4808 | [13 empty] | 29.7495 |  | 30.4859 |  | 3981.9457 | 17316 |  | 237.4793 | 0 |  |  | 25037.6924
Premium | Conventional CI | 2030 | low | Midsize_SUV | CVTp |  | 5.95 | Diesel |  |  | 19.9317 | 728.6605 | 1008.6275 | 174697 |  |  |  | 1079.8942 | 792 | 0 | 1820 | 1956 | 2507.27 |  |  | 36.558 | 50.6044 | [13 empty] | 30.6274 |  | 31.4423 |  | 3981.9457 | 17316 |  | 237.4793 | 0 |  |  | 25037.6924
Premium | Conventional CI | 2030 | low | Midsize_SUV | DDCT | 6 | 8.47 | Diesel |  |  | 19.9317 | 746.6478 | 942.9207 | 174697 |  |  |  | 1079.8942 | 792 | 0 | 1851 | 1987 | 2545.214 |  |  | 37.4605 | 47.3078 | [13 empty] | 30.2734 |  | 30.7772 |  | 3981.9457 | 17316 |  | 237.4793 | 0 |  |  | 26250.7109
Premium | Conventional CI | 2030 | low | Midsize_SUV | DDCT | 8 | 8.28 | Diesel |  |  | 19.9317 | 769.3143 | 961.7415 | 174697 |  |  |  | 1079.8942 | 792 | 0 | 1861 | 1997 | 2557.454 |  |  | 38.5977 | 48.2521 | [13 empty] | 30.9699 |  | 31.4524 |  | 3981.9457 | 17316 |  | 237.4793 | 0 |  |  | 26611.8109
Premium | Conventional CI | 2030 | low | Midsize_SUV | DM | 5 | 10.31 | Diesel |  |  | 19.9317 | 732.5887 | 939.896 | 174697 |  |  |  | 1079.8942 | 792 | 0 | 1814 | 1950 | 2499.926 |  |  | 36.7551 | 47.1561 | [13 empty] | 29.9412 |  | 30.4903 |  | 3981.9457 | 17316 |  | 237.4793 | 0 |  |  | 24583.5737
Premium | Conventional CI | 2030 | low | Midsize_SUV | DM | 6 | 10.06 | Diesel |  |  | 19.9317 | 757.1752 | 958.6736 | 174697 |  |  |  | 1079.8942 | 792 | 0 | 1821 | 1957 | 2508.494 |  |  | 37.9887 | 48.0982 | [13 empty] | 30.6813 |  | 31.2011 |  | 3981.9457 | 17316 |  | 237.4793 | 0 |  |  | 24717.0978
Premium | Conventional CI | 2030 | low | Midsize_SUV | DM | 7 | 10.12 | Diesel |  |  | 19.9317 | 766.7601 | 981.9251 | 174697 |  |  |  | 1079.8942 | 792 | 0 | 1842 | 1978 | 2534.198 |  |  | 38.4696 | 49.2647 | [13 empty] | 31.1562 |  | 31.7231 |  | 3981.9457 | 17316 |  | 237.4793 | 0 |  |  | 24850.6218
Premium | Conventional CI | 2030 | low | Pickup | AU | 5 | 7.15 | Diesel |  |  | 24.9936 | 689.5129 | 942.5926 | 201512 |  |  |  | 1079.8942 | 792 | 0 | 2090 | 2226 | 7476 |  |  | 27.5876 | 37.7134 | [13 empty] | 23.6628 |  | 24.257 |  | 4107.1288 | 18802 |  | 237.4793 | 0 |  |  | 27453.6727
Premium | Conventional CI | 2030 | low | Pickup | AU | 6 | 7.03 | Diesel |  |  | 24.9936 | 764.3116 | 968.6058 | 201512 |  |  |  | 1079.8942 | 792 | 0 | 2097 | 2233 | 7483 |  |  | 30.5803 | 38.7541 | [13 empty] | 25.2639 |  | 25.687 |  | 4107.1288 | 18802 |  | 237.4793 | 0 |  |  | 27602.0328
Premium | Conventional CI | 2030 | low | Pickup | AU | 8 | 7.06 | Diesel |  |  | 24.9936 | 809.8267 | 1023.2639 | 201512 |  |  |  | 1079.8942 | 792 | 0 | 2117 | 2253 | 7503 |  |  | 32.4014 | 40.941 | [13 empty] | 26.5911 |  | 27.0297 |  | 4107.1288 | 18802 |  | 237.4793 | 0 |  |  | 27898.7529
Premium | Conventional CI | 2030 | low | Pickup | AUp | 6 | 6.83 | Diesel |  |  | 24.9936 | 804.7825 | 1014.4704 | 201512 |  |  |  | 1079.8942 | 792 | 0 | 2097 | 2233 | 7483 |  |  | 32.1995 | 40.5892 | [13 empty] | 26.4177 |  | 26.8463 |  | 4107.1288 | 18802 |  | 237.4793 | 0 |  |  | 27602.0328
Premium | Conventional CI | 2030 | low | Pickup | AUp | 7 | 7.04 | Diesel |  |  | 24.9936 | 778.7905 | 991.5426 | 201512 |  |  |  | 1079.8942 | 792 | 0 | 2104 | 2240 | 7490 |  |  | 31.1596 | 39.6719 | [13 empty] | 25.7423 |  | 26.1873 |  | 4107.1288 | 18802 |  | 237.4793 | 0 |  |  | 27750.3928
Premium | Conventional CI | 2030 | low | Pickup | AUp | 8 | 6.88 | Diesel |  |  | 24.9936 | 826.4481 | 1034.9187 | 201512 |  |  |  | 1079.8942 | 792 | 0 | 2117 | 2253 | 7503 |  |  | 33.0664 | 41.4073 | [13 empty] | 26.9903 |  | 27.4094 |  | 4107.1288 | 18802 |  | 237.4793 | 0 |  |  | 27898.7529
Premium | Conventional CI | 2030 | low | Pickup | AUp | 9 | 7.11 | Diesel |  |  | 24.9936 | 808.5236 | 1027.4846 | 201512 |  |  |  | 1079.8942 | 792 | 0 | 2122 | 2258 | 7508 |  |  | 32.3492 | 41.1099 | [13 empty] | 26.61 |  | 27.0657 |  | 4107.1288 | 18802 |  | 237.4793 | 0 |  |  | 28047.113
Premium | Conventional CI | 2030 | low | Pickup | AUp | 10 | 6.9 | Diesel |  |  | 24.9936 | 825.1836 | 1044.6099 | 201512 |  |  |  | 1079.8942 | 792 | 0 | 2112 | 2248 | 7498 |  |  | 33.0158 | 41.7951 | [13 empty] | 27.064 |  | 27.5167 |  | 4107.1288 | 18802 |  | 237.4793 | 0 |  |  | 27898.7529
Premium | Conventional CI | 2030 | low | Pickup | AUpp | 8 | 6.81 | Diesel |  |  | 24.9936 | 833.7265 | 1045.3715 | 201512 |  |  |  | 1079.8942 | 792 | 0 | 2117 | 2253 | 7503 |  |  | 33.3576 | 41.8256 | [13 empty] | 27.2174 |  | 27.6443 |  | 4107.1288 | 18802 |  | 237.4793 | 0 |  |  | 27898.7529
Premium | Conventional CI | 2030 | low | Pickup | AUpp | 10 | 6.94 | Diesel |  |  | 24.9936 | 831.8155 | 1061.8361 | 201512 |  |  |  | 1079.8942 | 792 | 0 | 2112 | 2248 | 7498 |  |  | 33.2811 | 42.4843 | [13 empty] | 27.3454 |  | 27.8283 |  | 4107.1288 | 18802 |  | 237.4793 | 0 |  |  | 27898.7529
Premium | Conventional CI | 2030 | low | Pickup | CVT |  | 6.08 | Diesel |  |  | 24.9936 | 777.2152 | 1041.3902 | 201512 |  |  |  | 1079.8942 | 792 | 0 | 2087 | 2223 | 7473 |  |  | 31.0966 | 41.6663 | [13 empty] | 26.1881 |  | 26.7891 |  | 4107.1288 | 18802 |  | 237.4793 | 0 |  |  | 26831.6338
Premium | Conventional CI | 2030 | low | Pickup | CVTp |  | 5.84 | Diesel |  |  | 24.9936 | 798.8661 | 1078.5308 | 201512 |  |  |  | 1079.8942 | 792 | 0 | 2087 | 2223 | 7473 |  |  | 31.9628 | 43.1523 | [13 empty] | 26.9196 |  | 27.5603 |  | 4107.1288 | 18802 |  | 237.4793 | 0 |  |  | 26831.6338
Premium | Conventional CI | 2030 | low | Pickup | DDCT | 6 | 8.44 | Diesel |  |  | 24.9936 | 828.8133 | 1014.7155 | 201512 |  |  |  | 1079.8942 | 792 | 0 | 2107 | 2243 | 7493 |  |  | 33.161 | 40.599 | [13 empty] | 26.8274 |  | 27.1772 |  | 4107.1288 | 18802 |  | 237.4793 | 0 |  |  | 28208.8177
Premium | Conventional CI | 2030 | low | Pickup | DDCT | 8 | 8.27 | Diesel |  |  | 24.9936 | 853.3809 | 1032.8822 | 201512 |  |  |  | 1079.8942 | 792 | 0 | 2117 | 2253 | 7503 |  |  | 34.144 | 41.3259 | [13 empty] | 27.4205 |  | 27.7448 |  | 4107.1288 | 18802 |  | 237.4793 | 0 |  |  | 28569.9177
Premium | Conventional CI | 2030 | low | Pickup | DM | 5 | 9.56 | Diesel |  |  | 24.9936 | 812.0303 | 1006.4121 | 201512 |  |  |  | 1079.8942 | 792 | 0 | 2060 | 2196 | 7446 |  |  | 32.4895 | 40.2668 | [13 empty] | 26.461 |  | 26.841 |  | 4107.1288 | 18802 |  | 237.4793 | 0 |  |  | 26536.3559
Premium | Conventional CI | 2030 | low | Pickup | DM | 6 | 10.08 | Diesel |  |  | 24.9936 | 837.9094 | 1031.2878 | 201512 |  |  |  | 1079.8942 | 792 | 0 | 2077 | 2213 | 7463 |  |  | 33.525 | 41.2621 | [13 empty] | 27.1474 |  | 27.5178 |  | 4107.1288 | 18802 |  | 237.4793 | 0 |  |  | 26669.8799
Premium | Conventional CI | 2030 | low | Pickup | DM | 7 | 10.11 | Diesel |  |  | 24.9936 | 845.0153 | 1049.4771 | 201512 |  |  |  | 1079.8942 | 792 | 0 | 2108 | 2244 | 7494 |  |  | 33.8093 | 41.9898 | [13 empty] | 27.449 |  | 27.8512 |  | 4107.1288 | 18802 |  | 237.4793 | 0 |  |  | 26803.404
Premium | Conventional CI | 2045 | high | Compact | AU | 5 | 8.44 | Diesel |  |  | 14.8696 | 778.1319 | 1135.8623 | 114496 |  |  |  | 1079.8942 | 792 | 0 | 1289 | 1425 | 1857.326 |  |  | 52.3303 | 76.3882 | [13 empty] | 42.5447 |  | 43.9175 |  | 2286.3992 | 9612 |  | 157.5118 | 0 |  |  | 14426.6756
Premium | Conventional CI | 2045 | high | Compact | AU | 6 | 7.92 | Diesel |  |  | 14.8696 | 832.9476 | 1130.831 | 114496 |  |  |  | 1079.8942 | 792 | 0 | 1281 | 1417 | 1847.534 |  |  | 56.0168 | 76.0498 | [13 empty] | 43.9827 |  | 45.0742 |  | 2286.3992 | 9612 |  | 157.5118 | 0 |  |  | 14476.9752
Premium | Conventional CI | 2045 | high | Compact | AU | 8 | 7.83 | Diesel |  |  | 14.8696 | 924.4211 | 1262.5612 | 114496 |  |  |  | 1079.8942 | 792 | 0 | 1298 | 1434 | 1868.342 |  |  | 62.1685 | 84.9088 | [13 empty] | 48.054 |  | 49.2802 |  | 2286.3992 | 9612 |  | 157.5118 | 0 |  |  | 14577.5744
Premium | Conventional CI | 2045 | high | Compact | AUp | 6 | 7.75 | Diesel |  |  | 14.8696 | 902.9423 | 1246.6307 | 114496 |  |  |  | 1079.8942 | 792 | 0 | 1281 | 1417 | 1847.534 |  |  | 60.724 | 83.8375 | [13 empty] | 47.2998 |  | 48.5577 |  | 2286.3992 | 9612 |  | 157.5118 | 0 |  |  | 14476.9752
Premium | Conventional CI | 2045 | high | Compact | AUp | 7 | 7.95 | Diesel |  |  | 14.8696 | 876.5782 | 1191.1004 | 114496 |  |  |  | 1079.8942 | 792 | 0 | 1292 | 1428 | 1860.998 |  |  | 58.951 | 80.103 | [13 empty] | 45.9101 |  | 47.0556 |  | 2286.3992 | 9612 |  | 157.5118 | 0 |  |  | 14527.2748
Premium | Conventional CI | 2045 | high | Compact | AUp | 8 | 7.69 | Diesel |  |  | 14.8696 | 938.0574 | 1274.1055 | 114496 |  |  |  | 1079.8942 | 792 | 0 | 1298 | 1434 | 1868.342 |  |  | 63.0855 | 85.6852 | [13 empty] | 48.5471 |  | 49.7593 |  | 2286.3992 | 9612 |  | 157.5118 | 0 |  |  | 14577.5744
Premium | Conventional CI | 2045 | high | Compact | AUp | 9 | 7.9 | Diesel |  |  | 14.8696 | 934.973 | 1296.1079 | 114496 |  |  |  | 1079.8942 | 792 | 0 | 1303 | 1439 | 1874.462 |  |  | 62.8781 | 87.1649 | [13 empty] | 48.7412 |  | 50.0584 |  | 2286.3992 | 9612 |  | 157.5118 | 0 |  |  | 14627.8741
Premium | Conventional CI | 2045 | high | Compact | AUp | 10 | 7.65 | Diesel |  |  | 14.8696 | 956.3195 | 1334.076 | 114496 |  |  |  | 1079.8942 | 792 | 0 | 1273 | 1409 | 1837.742 |  |  | 64.3137 | 89.7183 | [13 empty] | 49.7517 |  | 51.1283 |  | 2286.3992 | 9612 |  | 157.5118 | 0 |  |  | 14577.5744
Premium | Conventional CI | 2045 | high | Compact | AUpp | 8 | 7.62 | Diesel |  |  | 14.8696 | 945.6408 | 1284.5878 | 114496 |  |  |  | 1079.8942 | 792 | 0 | 1298 | 1434 | 1868.342 |  |  | 63.5955 | 86.3901 | [13 empty] | 48.8711 |  | 50.0925 |  | 2286.3992 | 9612 |  | 157.5118 | 0 |  |  | 14577.5744
Premium | Conventional CI | 2045 | high | Compact | AUpp | 10 | 7.67 | Diesel |  |  | 14.8696 | 974.6272 | 1396.7282 | 114496 |  |  |  | 1079.8942 | 792 | 0 | 1273 | 1409 | 1837.742 |  |  | 65.5449 | 93.9317 | [13 empty] | 50.9627 |  | 52.5099 |  | 2286.3992 | 9612 |  | 157.5118 | 0 |  |  | 14577.5744
Premium | Conventional CI | 2045 | high | Compact | CVT |  | 7.38 | Diesel |  |  | 14.8696 | 904.9984 | 1249.9275 | 114496 |  |  |  | 1079.8942 | 792 | 0 | 1272 | 1408 | 1836.518 |  |  | 60.8623 | 84.0592 | [13 empty] | 47.3944 |  | 48.6566 |  | 2286.3992 | 9612 |  | 157.5118 | 0 |  |  | 14287.8971
Premium | Conventional CI | 2045 | high | Compact | CVTp |  | 7.01 | Diesel |  |  | 14.8696 | 935.3731 | 1365.9092 | 114496 |  |  |  | 1079.8942 | 792 | 0 | 1272 | 1408 | 1836.518 |  |  | 62.905 | 91.8591 | [13 empty] | 49.577 |  | 51.1753 |  | 2286.3992 | 9612 |  | 157.5118 | 0 |  |  | 14287.8971
Premium | Conventional CI | 2045 | high | Compact | DDCT | 6 | 8.55 | Diesel |  |  | 14.8696 | 931.6606 | 1257.7938 | 114496 |  |  |  | 1079.8942 | 792 | 0 | 1298 | 1434 | 1868.342 |  |  | 62.6553 | 84.5882 | [13 empty] | 48.1785 |  | 49.3517 |  | 2286.3992 | 9612 |  | 157.5118 | 0 |  |  | 14309.9701
Premium | Conventional CI | 2045 | high | Compact | DDCT | 8 | 8.38 | Diesel |  |  | 14.8696 | 965.6931 | 1296.6364 | 114496 |  |  |  | 1079.8942 | 792 | 0 | 1313 | 1449 | 1886.702 |  |  | 64.9441 | 87.2004 | [13 empty] | 49.5271 |  | 50.7078 |  | 2286.3992 | 9612 |  | 157.5118 | 0 |  |  | 14495.6567
Premium | Conventional CI | 2045 | high | Compact | DM | 5 | 10.41 | Diesel |  |  | 14.8696 | 926.9691 | 1264.1584 | 114496 |  |  |  | 1079.8942 | 792 | 0 | 1257 | 1393 | 1818.158 |  |  | 62.3398 | 85.0162 | [13 empty] | 48.1393 |  | 49.3605 |  | 2286.3992 | 9612 |  | 157.5118 | 0 |  |  | 13840.8627
Premium | Conventional CI | 2045 | high | Compact | DM | 6 | 10.08 | Diesel |  |  | 14.8696 | 949.8526 | 1279.4188 | 114496 |  |  |  | 1079.8942 | 792 | 0 | 1273 | 1409 | 1837.742 |  |  | 63.8788 | 86.0425 | [13 empty] | 48.9124 |  | 50.0932 |  | 2286.3992 | 9612 |  | 157.5118 | 0 |  |  | 13889.276
Premium | Conventional CI | 2045 | high | Compact | DM | 7 | 10.1 | Diesel |  |  | 14.8696 | 986.5028 | 1344.0215 | 114496 |  |  |  | 1079.8942 | 792 | 0 | 1285 | 1421 | 1852.43 |  |  | 66.3436 | 90.3871 | [13 empty] | 50.6375 |  | 51.9198 |  | 2286.3992 | 9612 |  | 157.5118 | 0 |  |  | 13937.6894
Premium | Conventional CI | 2045 | high | Midsize | AU | 5 | 6.36 | Diesel |  |  | 17.8423 | 780.738 | 1173.8552 | 165402 |  |  |  | 1079.8942 | 792 | 0 | 1355 | 1491 | 1938.11 |  |  | 45.6993 | 68.7099 | [13 empty] | 38.276 |  | 39.6312 |  | 3241.0066 | 14110 |  | 157.5118 | 0 |  |  | 20194.0501
Premium | Conventional CI | 2045 | high | Midsize | AU | 6 | 6.05 | Diesel |  |  | 17.8423 | 836.2207 | 1172.2116 | 165402 |  |  |  | 1079.8942 | 792 | 0 | 1352 | 1488 | 1934.438 |  |  | 48.9469 | 68.6136 | [13 empty] | 39.6643 |  | 40.7773 |  | 3241.0066 | 14110 |  | 157.5118 | 0 |  |  | 20244.3497
Premium | Conventional CI | 2045 | high | Midsize | AU | 8 | 6.05 | Diesel |  |  | 17.8423 | 928.6939 | 1309.1573 | 165402 |  |  |  | 1079.8942 | 792 | 0 | 1374 | 1510 | 1961.366 |  |  | 54.3597 | 76.6296 | [13 empty] | 43.4302 |  | 44.6754 |  | 3241.0066 | 14110 |  | 157.5118 | 0 |  |  | 20344.949
Premium | Conventional CI | 2045 | high | Midsize | AUp | 6 | 5.93 | Diesel |  |  | 17.8423 | 900.616 | 1276.5927 | 165402 |  |  |  | 1079.8942 | 792 | 0 | 1352 | 1488 | 1934.438 |  |  | 52.7162 | 74.7234 | [13 empty] | 42.3992 |  | 43.6387 |  | 3241.0066 | 14110 |  | 157.5118 | 0 |  |  | 20244.3497
Premium | Conventional CI | 2045 | high | Midsize | AUp | 7 | 6.06 | Diesel |  |  | 17.8423 | 882.2857 | 1230.9191 | 165402 |  |  |  | 1079.8942 | 792 | 0 | 1363 | 1499 | 1947.902 |  |  | 51.6433 | 72.05 | [13 empty] | 41.449 |  | 42.5923 |  | 3241.0066 | 14110 |  | 157.5118 | 0 |  |  | 20294.6493
Premium | Conventional CI | 2045 | high | Midsize | AUp | 8 | 5.95 | Diesel |  |  | 17.8423 | 942.8796 | 1320.0376 | 165402 |  |  |  | 1079.8942 | 792 | 0 | 1374 | 1510 | 1961.366 |  |  | 55.19 | 77.2664 | [13 empty] | 43.8862 |  | 45.1136 |  | 3241.0066 | 14110 |  | 157.5118 | 0 |  |  | 20344.949
Premium | Conventional CI | 2045 | high | Midsize | AUp | 9 | 6.08 | Diesel |  |  | 17.8423 | 942.5257 | 1345.7664 | 165402 |  |  |  | 1079.8942 | 792 | 0 | 1379 | 1515 | 1967.486 |  |  | 55.1693 | 78.7724 | [13 empty] | 44.1571 |  | 45.4812 |  | 3241.0066 | 14110 |  | 157.5118 | 0 |  |  | 20395.2486
Premium | Conventional CI | 2045 | high | Midsize | AUp | 10 | 5.91 | Diesel |  |  | 17.8423 | 965.0708 | 1388.5962 | 165402 |  |  |  | 1079.8942 | 792 | 0 | 1344 | 1480 | 1924.646 |  |  | 56.489 | 81.2794 | [13 empty] | 45.1505 |  | 46.5399 |  | 3241.0066 | 14110 |  | 157.5118 | 0 |  |  | 20344.949
Premium | Conventional CI | 2045 | high | Midsize | AUpp | 8 | 5.91 | Diesel |  |  | 17.8423 | 949.5637 | 1329.8668 | 165402 |  |  |  | 1079.8942 | 792 | 0 | 1374 | 1510 | 1961.366 |  |  | 55.5813 | 77.8418 | [13 empty] | 44.1518 |  | 45.3884 |  | 3241.0066 | 14110 |  | 157.5118 | 0 |  |  | 20344.949
Premium | Conventional CI | 2045 | high | Midsize | AUpp | 10 | 6.14 | Diesel |  |  | 17.8423 | 982.8686 | 1468.0909 | 165402 |  |  |  | 1079.8942 | 792 | 0 | 1344 | 1480 | 1924.646 |  |  | 57.5307 | 85.9325 | [13 empty] | 46.3918 |  | 47.9951 |  | 3241.0066 | 14110 |  | 157.5118 | 0 |  |  | 20344.949
Premium | Conventional CI | 2045 | high | Midsize | CVT |  | 4.8 | Diesel |  |  | 17.8423 | 930.0911 | 1308.5605 | 165402 |  |  |  | 1079.8942 | 792 | 0 | 1343 | 1479 | 1923.422 |  |  | 54.4415 | 76.5946 | [13 empty] | 43.4569 |  | 44.6941 |  | 3241.0066 | 14110 |  | 157.5118 | 0 |  |  | 19863.5804
Premium | Conventional CI | 2045 | high | Midsize | CVTp |  | 4.64 | Diesel |  |  | 17.8423 | 957.8705 | 1440.1012 | 165402 |  |  |  | 1079.8942 | 792 | 0 | 1343 | 1479 | 1923.422 |  |  | 56.0675 | 84.2942 | [13 empty] | 45.5027 |  | 47.1062 |  | 3241.0066 | 14110 |  | 157.5118 | 0 |  |  | 19863.5804
Premium | Conventional CI | 2045 | high | Midsize | DDCT | 6 | 6.31 | Diesel |  |  | 17.8423 | 931.8597 | 1288.7523 | 165402 |  |  |  | 1079.8942 | 792 | 0 | 1361 | 1497 | 1945.454 |  |  | 54.545 | 75.4352 | [13 empty] | 43.2789 |  | 44.4346 |  | 3241.0066 | 14110 |  | 157.5118 | 0 |  |  | 20083.7704
Premium | Conventional CI | 2045 | high | Midsize | DDCT | 8 | 6.2 | Diesel |  |  | 17.8423 | 974.7389 | 1342.6189 | 165402 |  |  |  | 1079.8942 | 792 | 0 | 1381 | 1517 | 1969.934 |  |  | 57.0549 | 78.5882 | [13 empty] | 44.8802 |  | 46.0613 |  | 3241.0066 | 14110 |  | 157.5118 | 0 |  |  | 20269.457
Premium | Conventional CI | 2045 | high | Midsize | DM | 5 | 8.08 | Diesel |  |  | 17.8423 | 915.8671 | 1284.7966 | 165402 |  |  |  | 1079.8942 | 792 | 0 | 1320 | 1456 | 1895.27 |  |  | 53.6089 | 75.2036 | [13 empty] | 42.8559 |  | 44.063 |  | 3241.0066 | 14110 |  | 157.5118 | 0 |  |  | 19554.9896
Premium | Conventional CI | 2045 | high | Midsize | DM | 6 | 7.87 | Diesel |  |  | 17.8423 | 945.4529 | 1307.1558 | 165402 |  |  |  | 1079.8942 | 792 | 0 | 1336 | 1472 | 1914.854 |  |  | 55.3407 | 76.5124 | [13 empty] | 43.8038 |  | 44.9726 |  | 3241.0066 | 14110 |  | 157.5118 | 0 |  |  | 19603.403
Premium | Conventional CI | 2045 | high | Midsize | DM | 7 | 7.94 | Diesel |  |  | 17.8423 | 987.1907 | 1392.0114 | 165402 |  |  |  | 1079.8942 | 792 | 0 | 1365 | 1501 | 1950.35 |  |  | 57.7837 | 81.4793 | [13 empty] | 45.7091 |  | 47.0217 |  | 3241.0066 | 14110 |  | 157.5118 | 0 |  |  | 19651.8164
Premium | Conventional CI | 2045 | high | Small_SUV | AU | 5 | 7.36 | Diesel |  |  | 19.9317 | 929.8851 | 1344.5185 | 140728 |  |  |  | 1079.8942 | 792 | 0 | 1444 | 1580 | 2047.046 |  |  | 46.6538 | 67.4566 | [13 empty] | 38.4646 |  | 39.6687 |  | 2367.6236 | 15675 |  | 157.5118 | 0 |  |  | 20799.2283
Premium | Conventional CI | 2045 | high | Small_SUV | AU | 6 | 7.08 | Diesel |  |  | 19.9317 | 1014.2573 | 1358.033 | 140728 |  |  |  | 1079.8942 | 792 | 0 | 1443 | 1579 | 2045.822 |  |  | 50.8869 | 68.1346 | [13 empty] | 40.3644 |  | 41.3044 |  | 2367.6236 | 15675 |  | 157.5118 | 0 |  |  | 20849.528
Premium | Conventional CI | 2045 | high | Small_SUV | AU | 8 | 7.2 | Diesel |  |  | 19.9317 | 1100.5168 | 1482.9042 | 140728 |  |  |  | 1079.8942 | 792 | 0 | 1460 | 1596 | 2066.63 |  |  | 55.2147 | 74.3996 | [13 empty] | 43.3434 |  | 44.3849 |  | 2367.6236 | 15675 |  | 157.5118 | 0 |  |  | 20950.1272
Premium | Conventional CI | 2045 | high | Small_SUV | AUp | 6 | 6.92 | Diesel |  |  | 19.9317 | 1087.6993 | 1464.8341 | 140728 |  |  |  | 1079.8942 | 792 | 0 | 1443 | 1579 | 2045.822 |  |  | 54.5716 | 73.493 | [13 empty] | 42.9105 |  | 43.9386 |  | 2367.6236 | 15675 |  | 157.5118 | 0 |  |  | 20849.528
Premium | Conventional CI | 2045 | high | Small_SUV | AUp | 7 | 7.13 | Diesel |  |  | 19.9317 | 1049.472 | 1413.3434 | 140728 |  |  |  | 1079.8942 | 792 | 0 | 1451 | 1587 | 2055.614 |  |  | 52.6537 | 70.9097 | [13 empty] | 41.6337 |  | 42.6298 |  | 2367.6236 | 15675 |  | 157.5118 | 0 |  |  | 20899.8276
Premium | Conventional CI | 2045 | high | Small_SUV | AUp | 8 | 7.05 | Diesel |  |  | 19.9317 | 1118.5021 | 1497.4452 | 140728 |  |  |  | 1079.8942 | 792 | 0 | 1460 | 1596 | 2066.63 |  |  | 56.117 | 75.1292 | [13 empty] | 43.8409 |  | 44.8659 |  | 2367.6236 | 15675 |  | 157.5118 | 0 |  |  | 20950.1272
Premium | Conventional CI | 2045 | high | Small_SUV | AUp | 9 | 7.17 | Diesel |  |  | 19.9317 | 1105.1605 | 1504.6059 | 140728 |  |  |  | 1079.8942 | 792 | 0 | 1470 | 1606 | 2078.87 |  |  | 55.4476 | 75.4884 | [13 empty] | 43.6489 |  | 44.7443 |  | 2367.6236 | 15675 |  | 157.5118 | 0 |  |  | 21000.4268
Premium | Conventional CI | 2045 | high | Small_SUV | AUp | 10 | 7.03 | Diesel |  |  | 19.9317 | 1133.0727 | 1544.6104 | 140728 |  |  |  | 1079.8942 | 792 | 0 | 1435 | 1571 | 2036.03 |  |  | 56.848 | 77.4955 | [13 empty] | 44.5896 |  | 45.7155 |  | 2367.6236 | 15675 |  | 157.5118 | 0 |  |  | 20950.1272
Premium | Conventional CI | 2045 | high | Small_SUV | AUpp | 8 | 6.99 | Diesel |  |  | 19.9317 | 1127.6492 | 1510.7149 | 140728 |  |  |  | 1079.8942 | 792 | 0 | 1460 | 1596 | 2066.63 |  |  | 56.5759 | 75.7949 | [13 empty] | 44.1513 |  | 45.187 |  | 2367.6236 | 15675 |  | 157.5118 | 0 |  |  | 20950.1272
Premium | Conventional CI | 2045 | high | Small_SUV | AUpp | 10 | 7.1 | Diesel |  |  | 19.9317 | 1143.0456 | 1585.9951 | 140728 |  |  |  | 1079.8942 | 792 | 0 | 1435 | 1571 | 2036.03 |  |  | 57.3484 | 79.5719 | [13 empty] | 45.182 |  | 46.405 |  | 2367.6236 | 15675 |  | 157.5118 | 0 |  |  | 20950.1272
Premium | Conventional CI | 2045 | high | Small_SUV | CVT |  | 6.29 | Diesel |  |  | 19.9317 | 1069.8527 | 1487.704 | 140728 |  |  |  | 1079.8942 | 792 | 0 | 1434 | 1570 | 2034.806 |  |  | 53.6762 | 74.6404 | [13 empty] | 42.7761 |  | 43.9422 |  | 2367.6236 | 15675 |  | 157.5118 | 0 |  |  | 20561.6708
Premium | Conventional CI | 2045 | high | Small_SUV | CVTp |  | 6.21 | Diesel |  |  | 19.9317 | 1100.336 | 1584.0124 | 140728 |  |  |  | 1079.8942 | 792 | 0 | 1434 | 1570 | 2034.806 |  |  | 55.2056 | 79.4724 | [13 empty] | 44.2993 |  | 45.6649 |  | 2367.6236 | 15675 |  | 157.5118 | 0 |  |  | 20561.6708
Premium | Conventional CI | 2045 | high | Small_SUV | DDCT | 6 | 8.3 | Diesel |  |  | 19.9317 | 1119.4368 | 1474.1845 | 140728 |  |  |  | 1079.8942 | 792 | 0 | 1457 | 1593 | 2062.958 |  |  | 56.1639 | 73.9622 | [13 empty] | 43.6251 |  | 44.5709 |  | 2367.6236 | 15675 |  | 157.5118 | 0 |  |  | 20685.8341
Premium | Conventional CI | 2045 | high | Small_SUV | DDCT | 8 | 8.14 | Diesel |  |  | 19.9317 | 1150.8743 | 1510.3742 | 140728 |  |  |  | 1079.8942 | 792 | 0 | 1472 | 1608 | 2081.318 |  |  | 57.7412 | 75.7778 | [13 empty] | 44.596 |  | 45.5487 |  | 2367.6236 | 15675 |  | 157.5118 | 0 |  |  | 20871.5207
Premium | Conventional CI | 2045 | high | Small_SUV | DM | 5 | 10.15 | Diesel |  |  | 19.9317 | 1104.1194 | 1466.8966 | 140728 |  |  |  | 1079.8942 | 792 | 0 | 1425 | 1561 | 2023.79 |  |  | 55.3954 | 73.5965 | [13 empty] | 43.2539 |  | 44.2303 |  | 2367.6236 | 15675 |  | 157.5118 | 0 |  |  | 20185.9768
Premium | Conventional CI | 2045 | high | Small_SUV | DM | 6 | 9.88 | Diesel |  |  | 19.9317 | 1139.0465 | 1498.4024 | 140728 |  |  |  | 1079.8942 | 792 | 0 | 1432 | 1568 | 2032.358 |  |  | 57.1478 | 75.1772 | [13 empty] | 44.2484 |  | 45.2038 |  | 2367.6236 | 15675 |  | 157.5118 | 0 |  |  | 20234.3902
Premium | Conventional CI | 2045 | high | Small_SUV | DM | 7 | 9.93 | Diesel |  |  | 19.9317 | 1154.4735 | 1547.6698 | 140728 |  |  |  | 1079.8942 | 792 | 0 | 1456 | 1592 | 2061.734 |  |  | 57.9218 | 77.649 | [13 empty] | 45.0373 |  | 46.098 |  | 2367.6236 | 15675 |  | 157.5118 | 0 |  |  | 20282.8036
Premium | Conventional CI | 2045 | high | Midsize_SUV | AU | 5 | 7.22 | Diesel |  |  | 19.9317 | 838.0468 | 1209.2343 | 156432 |  |  |  | 1079.8942 | 792 | 0 | 1629 | 1765 | 2273.486 |  |  | 42.0461 | 60.6692 | [13 empty] | 35.1336 |  | 36.2263 |  | 3213.2321 | 17148 |  | 157.5118 | 0 |  |  | 23178.4666
Premium | Conventional CI | 2045 | high | Midsize_SUV | AU | 6 | 7.03 | Diesel |  |  | 19.9317 | 917.7077 | 1235.6883 | 156432 |  |  |  | 1079.8942 | 792 | 0 | 1621 | 1757 | 2263.694 |  |  | 46.0428 | 61.9964 | [13 empty] | 37.1196 |  | 38.0025 |  | 3213.2321 | 17148 |  | 157.5118 | 0 |  |  | 23272.7784
Premium | Conventional CI | 2045 | high | Midsize_SUV | AU | 8 | 7.05 | Diesel |  |  | 19.9317 | 990.9327 | 1337.728 | 156432 |  |  |  | 1079.8942 | 792 | 0 | 1638 | 1774 | 2284.502 |  |  | 49.7166 | 67.1159 | [13 empty] | 39.6838 |  | 40.6411 |  | 3213.2321 | 17148 |  | 157.5118 | 0 |  |  | 23461.402
Premium | Conventional CI | 2045 | high | Midsize_SUV | AUp | 6 | 6.85 | Diesel |  |  | 19.9317 | 977.4825 | 1319.5793 | 156432 |  |  |  | 1079.8942 | 792 | 0 | 1621 | 1757 | 2263.694 |  |  | 49.0418 | 66.2054 | [13 empty] | 39.2231 |  | 40.1689 |  | 3213.2321 | 17148 |  | 157.5118 | 0 |  |  | 23272.7784
Premium | Conventional CI | 2045 | high | Midsize_SUV | AUp | 7 | 7.07 | Diesel |  |  | 19.9317 | 946.4422 | 1278.9725 | 156432 |  |  |  | 1079.8942 | 792 | 0 | 1629 | 1765 | 2273.486 |  |  | 47.4845 | 64.1681 | [13 empty] | 38.1661 |  | 39.0895 |  | 3213.2321 | 17148 |  | 157.5118 | 0 |  |  | 23367.0902
Premium | Conventional CI | 2045 | high | Midsize_SUV | AUp | 8 | 6.91 | Diesel |  |  | 19.9317 | 1007.9986 | 1350.8721 | 156432 |  |  |  | 1079.8942 | 792 | 0 | 1638 | 1774 | 2284.502 |  |  | 50.5729 | 67.7754 | [13 empty] | 40.1647 |  | 41.1036 |  | 3213.2321 | 17148 |  | 157.5118 | 0 |  |  | 23461.402
Premium | Conventional CI | 2045 | high | Midsize_SUV | AUp | 9 | 7.12 | Diesel |  |  | 19.9317 | 993.0737 | 1352.1578 | 156432 |  |  |  | 1079.8942 | 792 | 0 | 1648 | 1784 | 2296.742 |  |  | 49.8241 | 67.8399 | [13 empty] | 39.8741 |  | 40.872 |  | 3213.2321 | 17148 |  | 157.5118 | 0 |  |  | 23555.7138
Premium | Conventional CI | 2045 | high | Midsize_SUV | AUp | 10 | 6.93 | Diesel |  |  | 19.9317 | 1012.9206 | 1379.3696 | 156432 |  |  |  | 1079.8942 | 792 | 0 | 1633 | 1769 | 2278.382 |  |  | 50.8198 | 69.2051 | [13 empty] | 40.5538 |  | 41.5698 |  | 3213.2321 | 17148 |  | 157.5118 | 0 |  |  | 23461.402
Premium | Conventional CI | 2045 | high | Midsize_SUV | AUpp | 8 | 6.84 | Diesel |  |  | 19.9317 | 1016.236 | 1362.8493 | 156432 |  |  |  | 1079.8942 | 792 | 0 | 1638 | 1774 | 2284.502 |  |  | 50.9862 | 68.3763 | [13 empty] | 40.4536 |  | 41.4025 |  | 3213.2321 | 17148 |  | 157.5118 | 0 |  |  | 23461.402
Premium | Conventional CI | 2045 | high | Midsize_SUV | AUpp | 10 | 7 | Diesel |  |  | 19.9317 | 1019.8393 | 1413.0026 | 156432 |  |  |  | 1079.8942 | 792 | 0 | 1633 | 1769 | 2278.382 |  |  | 51.1669 | 70.8926 | [13 empty] | 41.0289 |  | 42.1309 |  | 3213.2321 | 17148 |  | 157.5118 | 0 |  |  | 23461.402
Premium | Conventional CI | 2045 | high | Midsize_SUV | CVT |  | 6.19 | Diesel |  |  | 19.9317 | 957.9684 | 1346.1013 | 156432 |  |  |  | 1079.8942 | 792 | 0 | 1612 | 1748 | 2252.678 |  |  | 48.0628 | 67.536 | [13 empty] | 39.0826 |  | 40.1889 |  | 3213.2321 | 17148 |  | 157.5118 | 0 |  |  | 22962.223
Premium | Conventional CI | 2045 | high | Midsize_SUV | CVTp |  | 5.97 | Diesel |  |  | 19.9317 | 984.1306 | 1420.6241 | 156432 |  |  |  | 1079.8942 | 792 | 0 | 1612 | 1748 | 2252.678 |  |  | 49.3754 | 71.2749 | [13 empty] | 40.3527 |  | 41.6087 |  | 3213.2321 | 17148 |  | 157.5118 | 0 |  |  | 22962.223
Premium | Conventional CI | 2045 | high | Midsize_SUV | DDCT | 6 | 8.44 | Diesel |  |  | 19.9317 | 1001.9237 | 1323.2667 | 156432 |  |  |  | 1079.8942 | 792 | 0 | 1643 | 1779 | 2290.622 |  |  | 50.2681 | 66.3904 | [13 empty] | 39.7562 |  | 40.6245 |  | 3213.2321 | 17148 |  | 157.5118 | 0 |  |  | 23622.6856
Premium | Conventional CI | 2045 | high | Midsize_SUV | DDCT | 8 | 8.26 | Diesel |  |  | 19.9317 | 1035.243 | 1356.2258 | 156432 |  |  |  | 1079.8942 | 792 | 0 | 1653 | 1789 | 2302.862 |  |  | 51.9398 | 68.044 | [13 empty] | 40.7639 |  | 41.6212 |  | 3213.2321 | 17148 |  | 157.5118 | 0 |  |  | 23852.2352
Premium | Conventional CI | 2045 | high | Midsize_SUV | DM | 5 | 10.24 | Diesel |  |  | 19.9317 | 983.986 | 1314.142 | 156432 |  |  |  | 1079.8942 | 792 | 0 | 1606 | 1742 | 2245.334 |  |  | 49.3681 | 65.9326 | [13 empty] | 39.2995 |  | 40.203 |  | 3213.2321 | 17148 |  | 157.5118 | 0 |  |  | 22599.2114
Premium | Conventional CI | 2045 | high | Midsize_SUV | DM | 6 | 10 | Diesel |  |  | 19.9317 | 1019.6619 | 1345.5604 | 156432 |  |  |  | 1079.8942 | 792 | 0 | 1613 | 1749 | 2253.902 |  |  | 51.158 | 67.5089 | [13 empty] | 40.3436 |  | 41.222 |  | 3213.2321 | 17148 |  | 157.5118 | 0 |  |  | 22684.092
Premium | Conventional CI | 2045 | high | Midsize_SUV | DM | 7 | 10.03 | Diesel |  |  | 19.9317 | 1035.8377 | 1384.7476 | 156432 |  |  |  | 1079.8942 | 792 | 0 | 1634 | 1770 | 2279.606 |  |  | 51.9696 | 69.475 | [13 empty] | 41.0709 |  | 42.0215 |  | 3213.2321 | 17148 |  | 157.5118 | 0 |  |  | 22768.9726
Premium | Conventional CI | 2045 | high | Pickup | AU | 5 | 7.15 | Diesel |  |  | 24.9936 | 920.1959 | 1305.6 | 179332 |  |  |  | 1079.8942 | 792 | 0 | 1892 | 2028 | 7278 |  |  | 36.8173 | 52.2374 | [13 empty] | 31.087 |  | 31.9975 |  | 3284.1393 | 18245 |  | 157.5118 | 0 |  |  | 24578.6581
Premium | Conventional CI | 2045 | high | Pickup | AU | 6 | 7.08 | Diesel |  |  | 24.9936 | 1013.2115 | 1340.399 | 179332 |  |  |  | 1079.8942 | 792 | 0 | 1899 | 2035 | 7285 |  |  | 40.5388 | 53.6297 | [13 empty] | 33.0171 |  | 33.7361 |  | 3284.1393 | 18245 |  | 157.5118 | 0 |  |  | 24672.9699
Premium | Conventional CI | 2045 | high | Pickup | AU | 8 | 7.11 | Diesel |  |  | 24.9936 | 1084.4797 | 1434.0771 | 179332 |  |  |  | 1079.8942 | 792 | 0 | 1919 | 2055 | 7305 |  |  | 43.3903 | 57.3778 | [13 empty] | 35.0343 |  | 35.7981 |  | 3284.1393 | 18245 |  | 157.5118 | 0 |  |  | 24861.5935
Premium | Conventional CI | 2045 | high | Pickup | AUp | 6 | 6.89 | Diesel |  |  | 24.9936 | 1071.513 | 1414.1043 | 179332 |  |  |  | 1079.8942 | 792 | 0 | 1899 | 2035 | 7285 |  |  | 42.8715 | 56.5787 | [13 empty] | 34.6443 |  | 35.3917 |  | 3284.1393 | 18245 |  | 157.5118 | 0 |  |  | 24672.9699
Premium | Conventional CI | 2045 | high | Pickup | AUp | 7 | 7.11 | Diesel |  |  | 24.9936 | 1037.7687 | 1381.375 | 179332 |  |  |  | 1079.8942 | 792 | 0 | 1906 | 2042 | 7292 |  |  | 41.5214 | 55.2691 | [13 empty] | 33.7921 |  | 34.5512 |  | 3284.1393 | 18245 |  | 157.5118 | 0 |  |  | 24767.2817
Premium | Conventional CI | 2045 | high | Pickup | AUp | 8 | 6.93 | Diesel |  |  | 24.9936 | 1104.7158 | 1449.0291 | 179332 |  |  |  | 1079.8942 | 792 | 0 | 1919 | 2055 | 7305 |  |  | 44.1999 | 57.976 | [13 empty] | 35.4996 |  | 36.2435 |  | 3284.1393 | 18245 |  | 157.5118 | 0 |  |  | 24861.5935
Premium | Conventional CI | 2045 | high | Pickup | AUp | 9 | 7.16 | Diesel |  |  | 24.9936 | 1084.7398 | 1445.3952 | 179332 |  |  |  | 1079.8942 | 792 | 0 | 1924 | 2060 | 7310 |  |  | 43.4007 | 57.8306 | [13 empty] | 35.1365 |  | 35.9312 |  | 3284.1393 | 18245 |  | 157.5118 | 0 |  |  | 24955.9053
Premium | Conventional CI | 2045 | high | Pickup | AUp | 10 | 6.96 | Diesel |  |  | 24.9936 | 1104.9858 | 1470.2653 | 179332 |  |  |  | 1079.8942 | 792 | 0 | 1914 | 2050 | 7300 |  |  | 44.2107 | 58.8257 | [13 empty] | 35.6879 |  | 36.4903 |  | 3284.1393 | 18245 |  | 157.5118 | 0 |  |  | 24861.5935
Premium | Conventional CI | 2045 | high | Pickup | AUpp | 8 | 6.87 | Diesel |  |  | 24.9936 | 1113.926 | 1462.4747 | 179332 |  |  |  | 1079.8942 | 792 | 0 | 1919 | 2055 | 7305 |  |  | 44.5684 | 58.514 | [13 empty] | 35.7684 |  | 36.5219 |  | 3284.1393 | 18245 |  | 157.5118 | 0 |  |  | 24861.5935
Premium | Conventional CI | 2045 | high | Pickup | AUpp | 10 | 7.01 | Diesel |  |  | 24.9936 | 1112.6189 | 1499.1345 | 179332 |  |  |  | 1079.8942 | 792 | 0 | 1914 | 2050 | 7300 |  |  | 44.5162 | 59.9807 | [13 empty] | 36.0608 |  | 36.92 |  | 3284.1393 | 18245 |  | 157.5118 | 0 |  |  | 24861.5935
Premium | Conventional CI | 2045 | high | Pickup | CVT |  | 6.22 | Diesel |  |  | 24.9936 | 1041.7223 | 1450.6739 | 179332 |  |  |  | 1079.8942 | 792 | 0 | 1889 | 2025 | 7275 |  |  | 41.6796 | 58.0418 | [13 empty] | 34.4461 |  | 35.3867 |  | 3284.1393 | 18245 |  | 157.5118 | 0 |  |  | 24271.3918
Premium | Conventional CI | 2045 | high | Pickup | CVTp |  | 5.98 | Diesel |  |  | 24.9936 | 1069.9334 | 1513.2969 | 179332 |  |  |  | 1079.8942 | 792 | 0 | 1889 | 2025 | 7275 |  |  | 42.8083 | 60.5474 | [13 empty] | 35.446 |  | 36.473 |  | 3284.1393 | 18245 |  | 157.5118 | 0 |  |  | 24271.3918
Premium | Conventional CI | 2045 | high | Pickup | DDCT | 6 | 8.58 | Diesel |  |  | 24.9936 | 1102.5198 | 1418.1295 | 179332 |  |  |  | 1079.8942 | 792 | 0 | 1909 | 2045 | 7295 |  |  | 44.1121 | 56.7397 | [13 empty] | 35.1902 |  | 35.854 |  | 3284.1393 | 18245 |  | 157.5118 | 0 |  |  | 25020.9771
Premium | Conventional CI | 2045 | high | Pickup | DDCT | 8 | 8.42 | Diesel |  |  | 24.9936 | 1139.9096 | 1452.3224 | 179332 |  |  |  | 1079.8942 | 792 | 0 | 1919 | 2055 | 7305 |  |  | 45.6081 | 58.1078 | [13 empty] | 36.0999 |  | 36.746 |  | 3284.1393 | 18245 |  | 157.5118 | 0 |  |  | 25250.5267
Premium | Conventional CI | 2045 | high | Pickup | DM | 5 | 9.68 | Diesel |  |  | 24.9936 | 1083.1809 | 1400.5946 | 179332 |  |  |  | 1079.8942 | 792 | 0 | 1862 | 1998 | 7248 |  |  | 43.3383 | 56.0381 | [13 empty] | 34.7176 |  | 35.3912 |  | 3284.1393 | 18245 |  | 157.5118 | 0 |  |  | 23994.6122
Premium | Conventional CI | 2045 | high | Pickup | DM | 6 | 10.21 | Diesel |  |  | 24.9936 | 1120.5718 | 1441.0726 | 179332 |  |  |  | 1079.8942 | 792 | 0 | 1879 | 2015 | 7265 |  |  | 44.8343 | 57.6577 | [13 empty] | 35.6881 |  | 36.3614 |  | 3284.1393 | 18245 |  | 157.5118 | 0 |  |  | 24079.4928
Premium | Conventional CI | 2045 | high | Pickup | DM | 7 | 10.26 | Diesel |  |  | 24.9936 | 1133.7324 | 1474.876 | 179332 |  |  |  | 1079.8942 | 792 | 0 | 1910 | 2046 | 7296 |  |  | 45.3609 | 59.0101 | [13 empty] | 36.2007 |  | 36.9287 |  | 3284.1393 | 18245 |  | 157.5118 | 0 |  |  | 24164.3734
Premium | Conventional CI | 2045 | low | Compact | AU | 5 | 8.5 | Diesel |  |  | 14.8696 | 635.7789 | 931.0654 | 124308 |  |  |  | 1079.8942 | 792 | 0 | 1437 | 1573 | 2038.478 |  |  | 42.7569 | 62.6153 | [13 empty] | 35.8268 |  | 36.9972 |  | 2726.6124 | 8741 |  | 204.2461 | 0 |  |  | 14743.4836
Premium | Conventional CI | 2045 | low | Compact | AU | 6 | 7.96 | Diesel |  |  | 14.8696 | 683.2882 | 929.5065 | 124308 |  |  |  | 1079.8942 | 792 | 0 | 1429 | 1565 | 2028.686 |  |  | 45.952 | 62.5105 | [13 empty] | 37.1884 |  | 38.1132 |  | 2726.6124 | 8741 |  | 204.2461 | 0 |  |  | 14811.536
Premium | Conventional CI | 2045 | low | Compact | AU | 8 | 7.9 | Diesel |  |  | 14.8696 | 751.7403 | 1029.5988 | 124308 |  |  |  | 1079.8942 | 792 | 0 | 1446 | 1582 | 2049.494 |  |  | 50.5555 | 69.2418 | [13 empty] | 40.4534 |  | 41.491 |  | 2726.6124 | 8741 |  | 204.2461 | 0 |  |  | 14947.6409
Premium | Conventional CI | 2045 | low | Compact | AUp | 6 | 7.79 | Diesel |  |  | 14.8696 | 736.9929 | 1017.4683 | 124308 |  |  |  | 1079.8942 | 792 | 0 | 1429 | 1565 | 2028.686 |  |  | 49.5637 | 68.426 | [13 empty] | 39.8841 |  | 40.9398 |  | 2726.6124 | 8741 |  | 204.2461 | 0 |  |  | 14811.536
Premium | Conventional CI | 2045 | low | Compact | AUp | 7 | 7.98 | Diesel |  |  | 14.8696 | 715.1863 | 974.2471 | 124308 |  |  |  | 1079.8942 | 792 | 0 | 1440 | 1576 | 2042.15 |  |  | 48.0972 | 65.5193 | [13 empty] | 38.6954 |  | 39.6647 |  | 2726.6124 | 8741 |  | 204.2461 | 0 |  |  | 14879.5885
Premium | Conventional CI | 2045 | low | Compact | AUp | 8 | 7.76 | Diesel |  |  | 14.8696 | 763.6399 | 1039.4517 | 124308 |  |  |  | 1079.8942 | 792 | 0 | 1446 | 1582 | 2049.494 |  |  | 51.3557 | 69.9044 | [13 empty] | 40.9109 |  | 41.9343 |  | 2726.6124 | 8741 |  | 204.2461 | 0 |  |  | 14947.6409
Premium | Conventional CI | 2045 | low | Compact | AUp | 9 | 7.95 | Diesel |  |  | 14.8696 | 759.3294 | 1053.0974 | 124308 |  |  |  | 1079.8942 | 792 | 0 | 1451 | 1587 | 2055.614 |  |  | 51.0659 | 70.8221 | [13 empty] | 40.9736 |  | 42.0784 |  | 2726.6124 | 8741 |  | 204.2461 | 0 |  |  | 15015.6933
Premium | Conventional CI | 2045 | low | Compact | AUp | 10 | 7.73 | Diesel |  |  | 14.8696 | 776.9564 | 1083.6707 | 124308 |  |  |  | 1079.8942 | 792 | 0 | 1421 | 1557 | 2018.894 |  |  | 52.2513 | 72.8782 | [13 empty] | 41.8578 |  | 43.0114 |  | 2726.6124 | 8741 |  | 204.2461 | 0 |  |  | 14947.6409
Premium | Conventional CI | 2045 | low | Compact | AUpp | 8 | 7.69 | Diesel |  |  | 14.8696 | 770.0626 | 1048.394 | 124308 |  |  |  | 1079.8942 | 792 | 0 | 1446 | 1582 | 2049.494 |  |  | 51.7877 | 70.5058 | [13 empty] | 41.2054 |  | 42.2373 |  | 2726.6124 | 8741 |  | 204.2461 | 0 |  |  | 14947.6409
Premium | Conventional CI | 2045 | low | Compact | AUpp | 10 | 7.76 | Diesel |  |  | 14.8696 | 791.2108 | 1130.0272 | 124308 |  |  |  | 1079.8942 | 792 | 0 | 1421 | 1557 | 2018.894 |  |  | 53.2099 | 75.9957 | [13 empty] | 42.8403 |  | 44.1262 |  | 2726.6124 | 8741 |  | 204.2461 | 0 |  |  | 14947.6409
Premium | Conventional CI | 2045 | low | Compact | CVT |  | 7.33 | Diesel |  |  | 14.8696 | 738.0348 | 1023.9021 | 124308 |  |  |  | 1079.8942 | 792 | 0 | 1420 | 1556 | 2017.67 |  |  | 49.6338 | 68.8587 | [13 empty] | 39.9984 |  | 41.0777 |  | 2726.6124 | 8741 |  | 204.2461 | 0 |  |  | 14505.736
Premium | Conventional CI | 2045 | low | Compact | CVTp |  | 7.01 | Diesel |  |  | 14.8696 | 760.9484 | 1113.9749 | 124308 |  |  |  | 1079.8942 | 792 | 0 | 1420 | 1556 | 2017.67 |  |  | 51.1747 | 74.9162 | [13 empty] | 41.7888 |  | 43.1499 |  | 2726.6124 | 8741 |  | 204.2461 | 0 |  |  | 14505.736
Premium | Conventional CI | 2045 | low | Compact | DDCT | 6 | 8.66 | Diesel |  |  | 14.8696 | 759.247 | 1024.3519 | 124308 |  |  |  | 1079.8942 | 792 | 0 | 1446 | 1582 | 2049.494 |  |  | 51.0603 | 68.889 | [13 empty] | 40.5875 |  | 41.5652 |  | 2726.6124 | 8741 |  | 204.2461 | 0 |  |  | 14625.5931
Premium | Conventional CI | 2045 | low | Compact | DDCT | 8 | 8.48 | Diesel |  |  | 14.8696 | 785.4361 | 1053.4781 | 124308 |  |  |  | 1079.8942 | 792 | 0 | 1461 | 1597 | 2067.854 |  |  | 52.8216 | 70.8477 | [13 empty] | 41.6881 |  | 42.6681 |  | 2726.6124 | 8741 |  | 204.2461 | 0 |  |  | 14876.8161
Premium | Conventional CI | 2045 | low | Compact | DM | 5 | 10.53 | Diesel |  |  | 14.8696 | 755.0673 | 1029.993 | 124308 |  |  |  | 1079.8942 | 792 | 0 | 1405 | 1541 | 1999.31 |  |  | 50.7792 | 69.2683 | [13 empty] | 40.5499 |  | 41.5731 |  | 2726.6124 | 8741 |  | 204.2461 | 0 |  |  | 13942.4063
Premium | Conventional CI | 2045 | low | Compact | DM | 6 | 10.19 | Diesel |  |  | 14.8696 | 772.3753 | 1041.991 | 124308 |  |  |  | 1079.8942 | 792 | 0 | 1421 | 1557 | 2018.894 |  |  | 51.9432 | 70.0752 | [13 empty] | 41.1818 |  | 42.1741 |  | 2726.6124 | 8741 |  | 204.2461 | 0 |  |  | 14007.9068
Premium | Conventional CI | 2045 | low | Compact | DM | 7 | 10.22 | Diesel |  |  | 14.8696 | 799.4576 | 1090.2239 | 124308 |  |  |  | 1079.8942 | 792 | 0 | 1433 | 1569 | 2033.582 |  |  | 53.7645 | 73.3189 | [13 empty] | 42.5556 |  | 43.6299 |  | 2726.6124 | 8741 |  | 204.2461 | 0 |  |  | 14073.4073
Premium | Conventional CI | 2045 | low | Midsize | AU | 5 | 6.44 | Diesel |  |  | 17.8423 | 594.0423 | 909.8946 | 196775 |  |  |  | 1079.8942 | 792 | 0 | 1651 | 1787 | 2300.414 |  |  | 34.7714 | 53.2593 | [13 empty] | 30.3274 |  | 31.4678 |  | 3921.8431 | 12462 |  | 204.2461 | 0 |  |  | 20254.0426
Premium | Conventional CI | 2045 | low | Midsize | AU | 6 | 6.06 | Diesel |  |  | 17.8423 | 642.1827 | 913.4313 | 196775 |  |  |  | 1079.8942 | 792 | 0 | 1648 | 1784 | 2296.742 |  |  | 37.5892 | 53.4663 | [13 empty] | 31.6901 |  | 32.627 |  | 3921.8431 | 12462 |  | 204.2461 | 0 |  |  | 20322.095
Premium | Conventional CI | 2045 | low | Midsize | AU | 8 | 6.06 | Diesel |  |  | 17.8423 | 704.4366 | 1011.0347 | 196775 |  |  |  | 1079.8942 | 792 | 0 | 1670 | 1806 | 2323.67 |  |  | 41.2331 | 59.1794 | [13 empty] | 34.4784 |  | 35.5311 |  | 3921.8431 | 12462 |  | 204.2461 | 0 |  |  | 20458.1999
Premium | Conventional CI | 2045 | low | Midsize | AUp | 6 | 5.93 | Diesel |  |  | 17.8423 | 684.7622 | 982.8206 | 196775 |  |  |  | 1079.8942 | 792 | 0 | 1648 | 1784 | 2296.742 |  |  | 40.0815 | 57.5279 | [13 empty] | 33.6351 |  | 34.6621 |  | 3921.8431 | 12462 |  | 204.2461 | 0 |  |  | 20322.095
Premium | Conventional CI | 2045 | low | Midsize | AUp | 7 | 6.05 | Diesel |  |  | 17.8423 | 672.5566 | 952.8284 | 196775 |  |  |  | 1079.8942 | 792 | 0 | 1659 | 1795 | 2310.206 |  |  | 39.3671 | 55.7724 | [13 empty] | 32.9614 |  | 33.9219 |  | 3921.8431 | 12462 |  | 204.2461 | 0 |  |  | 20390.1474
Premium | Conventional CI | 2045 | low | Midsize | AUp | 8 | 5.95 | Diesel |  |  | 17.8423 | 716.2389 | 1019.758 | 196775 |  |  |  | 1079.8942 | 792 | 0 | 1670 | 1806 | 2323.67 |  |  | 41.924 | 59.69 | [13 empty] | 34.8863 |  | 35.9216 |  | 3921.8431 | 12462 |  | 204.2461 | 0 |  |  | 20458.1999
Premium | Conventional CI | 2045 | low | Midsize | AUp | 9 | 6.08 | Diesel |  |  | 17.8423 | 713.9991 | 1035.9789 | 196775 |  |  |  | 1079.8942 | 792 | 0 | 1675 | 1811 | 2329.79 |  |  | 41.7929 | 60.6395 | [13 empty] | 35.0147 |  | 36.1244 |  | 3921.8431 | 12462 |  | 204.2461 | 0 |  |  | 20526.2523
Premium | Conventional CI | 2045 | low | Midsize | AUp | 10 | 5.91 | Diesel |  |  | 17.8423 | 731.2005 | 1068.3412 | 196775 |  |  |  | 1079.8942 | 792 | 0 | 1640 | 1776 | 2286.95 |  |  | 42.7997 | 62.5337 | [13 empty] | 35.8304 |  | 36.9922 |  | 3921.8431 | 12462 |  | 204.2461 | 0 |  |  | 20458.1999
Premium | Conventional CI | 2045 | low | Midsize | AUpp | 8 | 5.9 | Diesel |  |  | 17.8423 | 721.8096 | 1027.5022 | 196775 |  |  |  | 1079.8942 | 792 | 0 | 1670 | 1806 | 2323.67 |  |  | 42.25 | 60.1433 | [13 empty] | 35.1204 |  | 36.162 |  | 3921.8431 | 12462 |  | 204.2461 | 0 |  |  | 20458.1999
Premium | Conventional CI | 2045 | low | Midsize | AUpp | 10 | 6.05 | Diesel |  |  | 17.8423 | 744.9729 | 1128.4001 | 196775 |  |  |  | 1079.8942 | 792 | 0 | 1640 | 1776 | 2286.95 |  |  | 43.6059 | 66.0492 | [13 empty] | 36.8489 |  | 38.1836 |  | 3921.8431 | 12462 |  | 204.2461 | 0 |  |  | 20458.1999
Premium | Conventional CI | 2045 | low | Midsize | CVT |  | 4.76 | Diesel |  |  | 17.8423 | 702.5891 | 1012.0532 | 196775 |  |  |  | 1079.8942 | 792 | 0 | 1639 | 1775 | 2285.726 |  |  | 41.125 | 59.239 | [13 empty] | 34.4418 |  | 35.5068 |  | 3921.8431 | 12462 |  | 204.2461 | 0 |  |  | 19647.1029
Premium | Conventional CI | 2045 | low | Midsize | CVTp |  | 4.57 | Diesel |  |  | 17.8423 | 724.164 | 1110.0101 | 196775 |  |  |  | 1079.8942 | 792 | 0 | 1639 | 1775 | 2285.726 |  |  | 42.3879 | 64.9728 | [13 empty] | 36.0953 |  | 37.4489 |  | 3921.8431 | 12462 |  | 204.2461 | 0 |  |  | 19647.1029
Premium | Conventional CI | 2045 | low | Midsize | DDCT | 6 | 6.29 | Diesel |  |  | 17.8423 | 707.5124 | 989.3782 | 196775 |  |  |  | 1079.8942 | 792 | 0 | 1657 | 1793 | 2307.758 |  |  | 41.4132 | 57.9118 | [13 empty] | 34.3031 |  | 35.2551 |  | 3921.8431 | 12462 |  | 204.2461 | 0 |  |  | 20148.528
Premium | Conventional CI | 2045 | low | Midsize | DDCT | 8 | 6.17 | Diesel |  |  | 17.8423 | 739.8841 | 1031.6702 | 196775 |  |  |  | 1079.8942 | 792 | 0 | 1677 | 1813 | 2332.238 |  |  | 43.308 | 60.3873 | [13 empty] | 35.631 |  | 36.6094 |  | 3921.8431 | 12462 |  | 204.2461 | 0 |  |  | 20399.751
Premium | Conventional CI | 2045 | low | Midsize | DM | 5 | 8.1 | Diesel |  |  | 17.8423 | 693.6509 | 984.8439 | 196775 |  |  |  | 1079.8942 | 792 | 0 | 1616 | 1752 | 2257.574 |  |  | 40.6018 | 57.6464 | [13 empty] | 33.8913 |  | 34.8869 |  | 3921.8431 | 12462 |  | 204.2461 | 0 |  |  | 19350.412
Premium | Conventional CI | 2045 | low | Midsize | DM | 6 | 7.89 | Diesel |  |  | 17.8423 | 715.6649 | 1003.0098 | 196775 |  |  |  | 1079.8942 | 792 | 0 | 1632 | 1768 | 2277.158 |  |  | 41.8904 | 58.7097 | [13 empty] | 34.6745 |  | 35.6451 |  | 3921.8431 | 12462 |  | 204.2461 | 0 |  |  | 19415.9124
Premium | Conventional CI | 2045 | low | Midsize | DM | 7 | 7.96 | Diesel |  |  | 17.8423 | 747.5645 | 1069.4216 | 196775 |  |  |  | 1079.8942 | 792 | 0 | 1661 | 1797 | 2312.654 |  |  | 43.7576 | 62.597 | [13 empty] | 36.2666 |  | 37.3612 |  | 3921.8431 | 12462 |  | 204.2461 | 0 |  |  | 19481.4129
Premium | Conventional CI | 2045 | low | Small_SUV | AU | 5 | 7.32 | Diesel |  |  | 19.9317 | 761.2323 | 1102.4059 | 154183 |  |  |  | 1079.8942 | 792 | 0 | 1589 | 1725 | 2224.526 |  |  | 38.1922 | 55.3094 | [13 empty] | 32.3368 |  | 33.3555 |  | 3750.8322 | 15807 |  | 204.2461 | 0 |  |  | 23144.8472
Premium | Conventional CI | 2045 | low | Small_SUV | AU | 6 | 7.02 | Diesel |  |  | 19.9317 | 832.8362 | 1115.0968 | 154183 |  |  |  | 1079.8942 | 792 | 0 | 1588 | 1724 | 2223.302 |  |  | 41.7847 | 55.9462 | [13 empty] | 34.0503 |  | 34.8368 |  | 3750.8322 | 15807 |  | 204.2461 | 0 |  |  | 23212.8996
Premium | Conventional CI | 2045 | low | Small_SUV | AU | 8 | 7.04 | Diesel |  |  | 19.9317 | 897.1089 | 1209.6711 | 154183 |  |  |  | 1079.8942 | 792 | 0 | 1605 | 1741 | 2244.11 |  |  | 45.0094 | 60.6911 | [13 empty] | 36.4163 |  | 37.2873 |  | 3750.8322 | 15807 |  | 204.2461 | 0 |  |  | 23349.0045
Premium | Conventional CI | 2045 | low | Small_SUV | AUp | 6 | 6.86 | Diesel |  |  | 19.9317 | 889.3655 | 1195.6343 | 154183 |  |  |  | 1079.8942 | 792 | 0 | 1588 | 1724 | 2223.302 |  |  | 44.6209 | 59.9868 | [13 empty] | 36.1058 |  | 36.9576 |  | 3750.8322 | 15807 |  | 204.2461 | 0 |  |  | 23212.8996
Premium | Conventional CI | 2045 | low | Small_SUV | AUp | 7 | 7.06 | Diesel |  |  | 19.9317 | 858.2206 | 1155.7257 | 154183 |  |  |  | 1079.8942 | 792 | 0 | 1596 | 1732 | 2233.094 |  |  | 43.0583 | 57.9846 | [13 empty] | 35.0255 |  | 35.8571 |  | 3750.8322 | 15807 |  | 204.2461 | 0 |  |  | 23280.9521
Premium | Conventional CI | 2045 | low | Small_SUV | AUp | 8 | 6.9 | Diesel |  |  | 19.9317 | 912.9362 | 1221.9359 | 154183 |  |  |  | 1079.8942 | 792 | 0 | 1605 | 1741 | 2244.11 |  |  | 45.8034 | 61.3064 | [13 empty] | 36.8757 |  | 37.7293 |  | 3750.8322 | 15807 |  | 204.2461 | 0 |  |  | 23349.0045
Premium | Conventional CI | 2045 | low | Small_SUV | AUp | 9 | 7.09 | Diesel |  |  | 19.9317 | 900.2787 | 1224.4571 | 154183 |  |  |  | 1079.8942 | 792 | 0 | 1615 | 1751 | 2256.35 |  |  | 45.1684 | 61.4329 | [13 empty] | 36.6375 |  | 37.5474 |  | 3750.8322 | 15807 |  | 204.2461 | 0 |  |  | 23417.0569
Premium | Conventional CI | 2045 | low | Small_SUV | AUp | 10 | 6.86 | Diesel |  |  | 19.9317 | 923.6379 | 1256.2169 | 154183 |  |  |  | 1079.8942 | 792 | 0 | 1580 | 1716 | 2213.51 |  |  | 46.3404 | 63.0264 | [13 empty] | 37.4568 |  | 38.3877 |  | 3750.8322 | 15807 |  | 204.2461 | 0 |  |  | 23349.0045
Premium | Conventional CI | 2045 | low | Small_SUV | AUpp | 8 | 6.83 | Diesel |  |  | 19.9317 | 920.6271 | 1233.0234 | 154183 |  |  |  | 1079.8942 | 792 | 0 | 1605 | 1741 | 2244.11 |  |  | 46.1893 | 61.8627 | [13 empty] | 37.1522 |  | 38.015 |  | 3750.8322 | 15807 |  | 204.2461 | 0 |  |  | 23349.0045
Premium | Conventional CI | 2045 | low | Small_SUV | AUpp | 10 | 7.02 | Diesel |  |  | 19.9317 | 932.048 | 1287.7552 | 154183 |  |  |  | 1079.8942 | 792 | 0 | 1580 | 1716 | 2213.51 |  |  | 46.7623 | 64.6087 | [13 empty] | 37.9552 |  | 38.9618 |  | 3750.8322 | 15807 |  | 204.2461 | 0 |  |  | 23349.0045
Premium | Conventional CI | 2045 | low | Small_SUV | CVT |  | 6.16 | Diesel |  |  | 19.9317 | 872.4508 | 1222.2226 | 154183 |  |  |  | 1079.8942 | 792 | 0 | 1579 | 1715 | 2212.286 |  |  | 43.7722 | 61.3208 | [13 empty] | 36.02 |  | 37.0272 |  | 3750.8322 | 15807 |  | 204.2461 | 0 |  |  | 22754.8977
Premium | Conventional CI | 2045 | low | Small_SUV | CVTp |  | 5.94 | Diesel |  |  | 19.9317 | 896.3885 | 1290.023 | 154183 |  |  |  | 1079.8942 | 792 | 0 | 1579 | 1715 | 2212.286 |  |  | 44.9732 | 64.7225 | [13 empty] | 37.211 |  | 38.3576 |  | 3750.8322 | 15807 |  | 204.2461 | 0 |  |  | 22754.8977
Premium | Conventional CI | 2045 | low | Small_SUV | DDCT | 6 | 8.24 | Diesel |  |  | 19.9317 | 914.7353 | 1200.9943 | 154183 |  |  |  | 1079.8942 | 792 | 0 | 1602 | 1738 | 2240.438 |  |  | 45.8937 | 60.2558 | [13 empty] | 36.6886 |  | 37.4629 |  | 3750.8322 | 15807 |  | 204.2461 | 0 |  |  | 23032.0587
Premium | Conventional CI | 2045 | low | Small_SUV | DDCT | 8 | 8.1 | Diesel |  |  | 19.9317 | 939.4817 | 1228.7253 | 154183 |  |  |  | 1079.8942 | 792 | 0 | 1617 | 1753 | 2258.798 |  |  | 47.1353 | 61.6471 | [13 empty] | 37.4925 |  | 38.2696 |  | 3750.8322 | 15807 |  | 204.2461 | 0 |  |  | 23283.2818
Premium | Conventional CI | 2045 | low | Small_SUV | DM | 5 | 10.11 | Diesel |  |  | 19.9317 | 900.9188 | 1195.6343 | 154183 |  |  |  | 1079.8942 | 792 | 0 | 1570 | 1706 | 2201.27 |  |  | 45.2005 | 59.9868 | [13 empty] | 36.3465 |  | 37.1545 |  | 3750.8322 | 15807 |  | 204.2461 | 0 |  |  | 22301.4916
Premium | Conventional CI | 2045 | low | Small_SUV | DM | 6 | 9.82 | Diesel |  |  | 19.9317 | 928.2648 | 1220.8222 | 154183 |  |  |  | 1079.8942 | 792 | 0 | 1577 | 1713 | 2209.838 |  |  | 46.5725 | 61.2506 | [13 empty] | 37.1792 |  | 37.9712 |  | 3750.8322 | 15807 |  | 204.2461 | 0 |  |  | 22366.9921
Premium | Conventional CI | 2045 | low | Small_SUV | DM | 7 | 9.89 | Diesel |  |  | 19.9317 | 939.7077 | 1258.1047 | 154183 |  |  |  | 1079.8942 | 792 | 0 | 1601 | 1737 | 2239.214 |  |  | 47.1466 | 63.1211 | [13 empty] | 37.8099 |  | 38.6872 |  | 3750.8322 | 15807 |  | 204.2461 | 0 |  |  | 22432.4926
Premium | Conventional CI | 2045 | low | Midsize_SUV | AU | 5 | 7.34 | Diesel |  |  | 19.9317 | 694.7645 | 1001.7953 | 168115 |  |  |  | 1079.8942 | 792 | 0 | 1771 | 1907 | 2447.294 |  |  | 34.8574 | 50.2616 | [13 empty] | 29.7791 |  | 30.7036 |  | 3806.7705 | 17681 |  | 204.2461 | 0 |  |  | 25127.4873
Premium | Conventional CI | 2045 | low | Midsize_SUV | AU | 6 | 7.06 | Diesel |  |  | 19.9317 | 763.1654 | 1023.3343 | 168115 |  |  |  | 1079.8942 | 792 | 0 | 1763 | 1899 | 2437.502 |  |  | 38.2892 | 51.3423 | [13 empty] | 31.5497 |  | 32.2812 |  | 3806.7705 | 17681 |  | 204.2461 | 0 |  |  | 25255.0856
Premium | Conventional CI | 2045 | low | Midsize_SUV | AU | 8 | 7.08 | Diesel |  |  | 19.9317 | 817.3579 | 1099.7681 | 168115 |  |  |  | 1079.8942 | 792 | 0 | 1780 | 1916 | 2458.31 |  |  | 41.0081 | 55.1771 | [13 empty] | 33.5541 |  | 34.3464 |  | 3806.7705 | 17681 |  | 204.2461 | 0 |  |  | 25510.2822
Premium | Conventional CI | 2045 | low | Midsize_SUV | AUp | 6 | 6.89 | Diesel |  |  | 19.9317 | 810.2804 | 1088.7096 | 168115 |  |  |  | 1079.8942 | 792 | 0 | 1763 | 1899 | 2437.502 |  |  | 40.653 | 54.6223 | [13 empty] | 33.2826 |  | 34.0631 |  | 3806.7705 | 17681 |  | 204.2461 | 0 |  |  | 25255.0856
Premium | Conventional CI | 2045 | low | Midsize_SUV | AUp | 7 | 7.1 | Diesel |  |  | 19.9317 | 783.3514 | 1054.9746 | 168115 |  |  |  | 1079.8942 | 792 | 0 | 1771 | 1907 | 2447.294 |  |  | 39.302 | 52.9297 | [13 empty] | 32.3349 |  | 33.1005 |  | 3806.7705 | 17681 |  | 204.2461 | 0 |  |  | 25382.6839
Premium | Conventional CI | 2045 | low | Midsize_SUV | AUp | 8 | 6.92 | Diesel |  |  | 19.9317 | 832.2596 | 1111.2642 | 168115 |  |  |  | 1079.8942 | 792 | 0 | 1780 | 1916 | 2458.31 |  |  | 41.7558 | 55.7539 | [13 empty] | 33.9965 |  | 34.7717 |  | 3806.7705 | 17681 |  | 204.2461 | 0 |  |  | 25510.2822
Premium | Conventional CI | 2045 | low | Midsize_SUV | AUp | 9 | 7.14 | Diesel |  |  | 19.9317 | 817.7001 | 1108.6102 | 168115 |  |  |  | 1079.8942 | 792 | 0 | 1790 | 1926 | 2470.55 |  |  | 41.0253 | 55.6207 | [13 empty] | 33.6566 |  | 34.4787 |  | 3806.7705 | 17681 |  | 204.2461 | 0 |  |  | 25637.8805
Premium | Conventional CI | 2045 | low | Midsize_SUV | AUp | 10 | 6.94 | Diesel |  |  | 19.9317 | 835.5525 | 1130.3408 | 168115 |  |  |  | 1079.8942 | 792 | 0 | 1775 | 1911 | 2452.19 |  |  | 41.921 | 56.711 | [13 empty] | 34.2721 |  | 35.1018 |  | 3806.7705 | 17681 |  | 204.2461 | 0 |  |  | 25510.2822
Premium | Conventional CI | 2045 | low | Midsize_SUV | AUpp | 8 | 6.85 | Diesel |  |  | 19.9317 | 839.4423 | 1121.7135 | 168115 |  |  |  | 1079.8942 | 792 | 0 | 1780 | 1916 | 2458.31 |  |  | 42.1161 | 56.2781 | [13 empty] | 34.2622 |  | 35.0465 |  | 3806.7705 | 17681 |  | 204.2461 | 0 |  |  | 25510.2822
Premium | Conventional CI | 2045 | low | Midsize_SUV | AUpp | 10 | 6.99 | Diesel |  |  | 19.9317 | 841.6274 | 1154.6157 | 168115 |  |  |  | 1079.8942 | 792 | 0 | 1775 | 1911 | 2452.19 |  |  | 42.2258 | 57.9289 | [13 empty] | 34.6591 |  | 35.5503 |  | 3806.7705 | 17681 |  | 204.2461 | 0 |  |  | 25510.2822
Premium | Conventional CI | 2045 | low | Midsize_SUV | CVT |  | 6.19 | Diesel |  |  | 19.9317 | 790.5238 | 1113.5077 | 168115 |  |  |  | 1079.8942 | 792 | 0 | 1754 | 1890 | 2426.486 |  |  | 39.6618 | 55.8664 | [13 empty] | 33.112 |  | 34.0564 |  | 3806.7705 | 17681 |  | 204.2461 | 0 |  |  | 24772.0951
Premium | Conventional CI | 2045 | low | Midsize_SUV | CVTp |  | 5.96 | Diesel |  |  | 19.9317 | 812.091 | 1165.6973 | 168115 |  |  |  | 1079.8942 | 792 | 0 | 1754 | 1890 | 2426.486 |  |  | 40.7439 | 58.4849 | [13 empty] | 34.1222 |  | 35.1646 |  | 3806.7705 | 17681 |  | 204.2461 | 0 |  |  | 24772.0951
Premium | Conventional CI | 2045 | low | Midsize_SUV | DDCT | 6 | 8.47 | Diesel |  |  | 19.9317 | 830.8437 | 1090.0006 | 168115 |  |  |  | 1079.8942 | 792 | 0 | 1785 | 1921 | 2464.43 |  |  | 41.6847 | 54.687 | [13 empty] | 33.7329 |  | 34.4382 |  | 3806.7705 | 17681 |  | 204.2461 | 0 |  |  | 25765.5073
Premium | Conventional CI | 2045 | low | Midsize_SUV | DDCT | 8 | 8.28 | Diesel |  |  | 19.9317 | 855.2927 | 1112.398 | 168115 |  |  |  | 1079.8942 | 792 | 0 | 1795 | 1931 | 2476.67 |  |  | 42.9114 | 55.8108 | [13 empty] | 34.4915 |  | 35.1818 |  | 3806.7705 | 17681 |  | 204.2461 | 0 |  |  | 26076.0744
Premium | Conventional CI | 2045 | low | Midsize_SUV | DM | 5 | 10.27 | Diesel |  |  | 19.9317 | 815.8218 | 1085.6842 | 168115 |  |  |  | 1079.8942 | 792 | 0 | 1748 | 1884 | 2419.142 |  |  | 40.9311 | 54.4705 | [13 empty] | 33.368 |  | 34.1163 |  | 3806.7705 | 17681 |  | 204.2461 | 0 |  |  | 24345.8611
Premium | Conventional CI | 2045 | low | Midsize_SUV | DM | 6 | 10.05 | Diesel |  |  | 19.9317 | 842.0507 | 1108.1909 | 168115 |  |  |  | 1079.8942 | 792 | 0 | 1755 | 1891 | 2427.71 |  |  | 42.247 | 55.5997 | [13 empty] | 34.1692 |  | 34.8957 |  | 3806.7705 | 17681 |  | 204.2461 | 0 |  |  | 24460.6995
Premium | Conventional CI | 2045 | low | Midsize_SUV | DM | 7 | 10.04 | Diesel |  |  | 19.9317 | 853.3933 | 1135.6527 | 168115 |  |  |  | 1079.8942 | 792 | 0 | 1776 | 1912 | 2453.414 |  |  | 42.8161 | 56.9775 | [13 empty] | 34.7078 |  | 35.4875 |  | 3806.7705 | 17681 |  | 204.2461 | 0 |  |  | 24575.538
Premium | Conventional CI | 2045 | low | Pickup | AU | 5 | 7.13 | Diesel |  |  | 24.9936 | 771.3718 | 1089.2418 | 192668 |  |  |  | 1079.8942 | 792 | 0 | 2012 | 2148 | 7398 |  |  | 30.8628 | 43.5808 | [13 empty] | 26.5066 |  | 27.2686 |  | 3905.3531 | 19224 |  | 204.2461 | 0 |  |  | 27063.2833
Premium | Conventional CI | 2045 | low | Pickup | AU | 6 | 7.04 | Diesel |  |  | 24.9936 | 851.5638 | 1117.0586 | 192668 |  |  |  | 1079.8942 | 792 | 0 | 2019 | 2155 | 7405 |  |  | 34.0713 | 44.6938 | [13 empty] | 28.2113 |  | 28.7948 |  | 3905.3531 | 19224 |  | 204.2461 | 0 |  |  | 27190.8816
Premium | Conventional CI | 2045 | low | Pickup | AU | 8 | 7.07 | Diesel |  |  | 24.9936 | 905.3447 | 1186.5689 | 192668 |  |  |  | 1079.8942 | 792 | 0 | 2039 | 2175 | 7425 |  |  | 36.2231 | 47.4749 | [13 empty] | 29.7878 |  | 30.4029 |  | 3905.3531 | 19224 |  | 204.2461 | 0 |  |  | 27446.0782
Premium | Conventional CI | 2045 | low | Pickup | AUp | 6 | 6.84 | Diesel |  |  | 24.9936 | 898.8801 | 1175.2541 | 192668 |  |  |  | 1079.8942 | 792 | 0 | 2019 | 2155 | 7405 |  |  | 35.9644 | 47.0222 | [13 empty] | 29.5722 |  | 30.1747 |  | 3905.3531 | 19224 |  | 204.2461 | 0 |  |  | 27190.8816
Premium | Conventional CI | 2045 | low | Pickup | AUp | 7 | 7.05 | Diesel |  |  | 24.9936 | 869.1775 | 1147.1162 | 192668 |  |  |  | 1079.8942 | 792 | 0 | 2026 | 2162 | 7412 |  |  | 34.776 | 45.8964 | [13 empty] | 28.7971 |  | 29.4124 |  | 3905.3531 | 19224 |  | 204.2461 | 0 |  |  | 27318.4799
Premium | Conventional CI | 2045 | low | Pickup | AUp | 8 | 6.88 | Diesel |  |  | 24.9936 | 923.2597 | 1199.7175 | 192668 |  |  |  | 1079.8942 | 792 | 0 | 2039 | 2175 | 7425 |  |  | 36.9398 | 48.001 | [13 empty] | 30.2165 |  | 30.8128 |  | 3905.3531 | 19224 |  | 204.2461 | 0 |  |  | 27446.0782
Premium | Conventional CI | 2045 | low | Pickup | AUp | 9 | 7.1 | Diesel |  |  | 24.9936 | 904.036 | 1193.2644 | 192668 |  |  |  | 1079.8942 | 792 | 0 | 2044 | 2180 | 7430 |  |  | 36.1707 | 47.7428 | [13 empty] | 29.8263 |  | 30.4652 |  | 3905.3531 | 19224 |  | 204.2461 | 0 |  |  | 27573.6766
Premium | Conventional CI | 2045 | low | Pickup | AUp | 10 | 6.91 | Diesel |  |  | 24.9936 | 922.4484 | 1213.311 | 192668 |  |  |  | 1079.8942 | 792 | 0 | 2034 | 2170 | 7420 |  |  | 36.9074 | 48.5449 | [13 empty] | 30.3272 |  | 30.9658 |  | 3905.3531 | 19224 |  | 204.2461 | 0 |  |  | 27446.0782
Premium | Conventional CI | 2045 | low | Pickup | AUpp | 8 | 6.82 | Diesel |  |  | 24.9936 | 931.2154 | 1211.4858 | 192668 |  |  |  | 1079.8942 | 792 | 0 | 2039 | 2175 | 7425 |  |  | 37.2582 | 48.4718 | [13 empty] | 30.4608 |  | 31.0661 |  | 3905.3531 | 19224 |  | 204.2461 | 0 |  |  | 27446.0782
Premium | Conventional CI | 2045 | low | Pickup | AUpp | 10 | 6.95 | Diesel |  |  | 24.9936 | 929.434 | 1234.7425 | 192668 |  |  |  | 1079.8942 | 792 | 0 | 2034 | 2170 | 7420 |  |  | 37.1869 | 49.4023 | [13 empty] | 30.6415 |  | 31.3202 |  | 3905.3531 | 19224 |  | 204.2461 | 0 |  |  | 27446.0782
Premium | Conventional CI | 2045 | low | Pickup | CVT |  | 6.12 | Diesel |  |  | 24.9936 | 870.4516 | 1205.9191 | 192668 |  |  |  | 1079.8942 | 792 | 0 | 2009 | 2145 | 7395 |  |  | 34.827 | 48.2491 | [13 empty] | 29.3427 |  | 30.1257 |  | 3905.3531 | 19224 |  | 204.2461 | 0 |  |  | 26575.8536
Premium | Conventional CI | 2045 | low | Pickup | CVTp |  | 5.87 | Diesel |  |  | 24.9936 | 894.109 | 1252.9264 | 192668 |  |  |  | 1079.8942 | 792 | 0 | 2009 | 2145 | 7395 |  |  | 35.7735 | 50.1299 | [13 empty] | 30.1729 |  | 31.0159 |  | 3905.3531 | 19224 |  | 204.2461 | 0 |  |  | 26575.8536
Premium | Conventional CI | 2045 | low | Pickup | DDCT | 6 | 8.46 | Diesel |  |  | 24.9936 | 925.702 | 1177.396 | 192668 |  |  |  | 1079.8942 | 792 | 0 | 2029 | 2165 | 7415 |  |  | 37.0376 | 47.1079 | [13 empty] | 30.049 |  | 30.5718 |  | 3905.3531 | 19224 |  | 204.2461 | 0 |  |  | 27698.5472
Premium | Conventional CI | 2045 | low | Pickup | DDCT | 8 | 8.32 | Diesel |  |  | 24.9936 | 953.1992 | 1200.2809 | 192668 |  |  |  | 1079.8942 | 792 | 0 | 2039 | 2175 | 7425 |  |  | 38.1377 | 48.0235 | [13 empty] | 30.7255 |  | 31.2279 |  | 3905.3531 | 19224 |  | 204.2461 | 0 |  |  | 28009.1143
Premium | Conventional CI | 2045 | low | Pickup | DM | 5 | 9.57 | Diesel |  |  | 24.9936 | 907.9454 | 1166.2777 | 192668 |  |  |  | 1079.8942 | 792 | 0 | 1982 | 2118 | 7368 |  |  | 36.3271 | 46.663 | [13 empty] | 29.6439 |  | 30.1909 |  | 3905.3531 | 19224 |  | 204.2461 | 0 |  |  | 26274.7078
Premium | Conventional CI | 2045 | low | Pickup | DM | 6 | 10.09 | Diesel |  |  | 24.9936 | 937.0487 | 1196.5188 | 192668 |  |  |  | 1079.8942 | 792 | 0 | 1999 | 2135 | 7385 |  |  | 37.4915 | 47.873 | [13 empty] | 30.4203 |  | 30.9632 |  | 3905.3531 | 19224 |  | 204.2461 | 0 |  |  | 26389.5462
Premium | Conventional CI | 2045 | low | Pickup | DM | 7 | 10.16 | Diesel |  |  | 24.9936 | 946.1576 | 1218.9462 | 192668 |  |  |  | 1079.8942 | 792 | 0 | 2030 | 2166 | 7416 |  |  | 37.856 | 48.7703 | [13 empty] | 30.7834 |  | 31.3629 |  | 3905.3531 | 19224 |  | 204.2461 | 0 |  |  | 26504.3847
Premium | Conventional SI | 2015 | low | Compact | AU | 5 | 8.2 | Gasoline |  |  | 14.9734 | 373.9833 | 546.5897 | 148443 |  |  |  | 1079.8942 | 792 | 0 | 1447 | 1583 | 2050.718 |  |  | 24.9766 | 36.5041 | [13 empty] | 22.1288 |  | 22.85 |  | 1969.0449 | 7949 |  | 310.34 | 0 |  |  | 13193.3483
Premium | Conventional SI | 2015 | low | Compact | AU | 6 | 8.02 | Gasoline |  |  | 14.9734 | 403.1906 | 548.4196 | 148443 |  |  |  | 1079.8942 | 792 | 0 | 1439 | 1575 | 2040.926 |  |  | 26.9272 | 36.6264 | [13 empty] | 23.1021 |  | 23.669 |  | 1969.0449 | 7949 |  | 310.34 | 0 |  |  | 13285.3483
Premium | Conventional SI | 2015 | low | Compact | AU | 8 | 7.83 | Gasoline |  |  | 14.9734 | 441.2477 | 595.0548 | 148443 |  |  |  | 1079.8942 | 792 | 0 | 1456 | 1592 | 2061.734 |  |  | 29.4688 | 39.7409 | [13 empty] | 25.0025 |  | 25.5933 |  | 1969.0449 | 7949 |  | 310.34 | 0 |  |  | 13469.3483
Premium | Conventional SI | 2015 | low | Compact | AUp | 6 | 7.77 | Gasoline |  |  | 14.9734 | 429.9046 | 587.4618 | 148443 |  |  |  | 1079.8942 | 792 | 0 | 1439 | 1575 | 2040.926 |  |  | 28.7113 | 39.2338 | [13 empty] | 24.5359 |  | 25.1513 |  | 1969.0449 | 7949 |  | 310.34 | 0 |  |  | 13285.3483
Premium | Conventional SI | 2015 | low | Compact | AUp | 7 | 8.14 | Gasoline |  |  | 14.9734 | 420.2855 | 567.1236 | 148443 |  |  |  | 1079.8942 | 792 | 0 | 1450 | 1586 | 2054.39 |  |  | 28.0689 | 37.8755 | [13 empty] | 23.9247 |  | 24.4909 |  | 1969.0449 | 7949 |  | 310.34 | 0 |  |  | 13377.3483
Premium | Conventional SI | 2015 | low | Compact | AUp | 8 | 7.63 | Gasoline |  |  | 14.9734 | 448.1081 | 600.4519 | 148443 |  |  |  | 1079.8942 | 792 | 0 | 1456 | 1592 | 2061.734 |  |  | 29.927 | 40.1013 | [13 empty] | 25.2955 |  | 25.8755 |  | 1969.0449 | 7949 |  | 310.34 | 0 |  |  | 13469.3483
Premium | Conventional SI | 2015 | low | Compact | AUp | 9 | 7.98 | Gasoline |  |  | 14.9734 | 446.761 | 605.6457 | 148443 |  |  |  | 1079.8942 | 792 | 0 | 1461 | 1597 | 2067.854 |  |  | 29.8371 | 40.4482 | [13 empty] | 25.3342 |  | 25.9477 |  | 1969.0449 | 7949 |  | 310.34 | 0 |  |  | 13561.3483
Premium | Conventional SI | 2015 | low | Compact | AUp | 10 | 7.65 | Gasoline |  |  | 14.9734 | 454.815 | 621.539 | 148443 |  |  |  | 1079.8942 | 792 | 0 | 1431 | 1567 | 2031.134 |  |  | 30.3749 | 41.5097 | [13 empty] | 25.8228 |  | 26.4714 |  | 1969.0449 | 7949 |  | 310.34 | 0 |  |  | 13469.3483
Premium | Conventional SI | 2015 | low | Compact | AUpp | 8 | 7.54 | Gasoline |  |  | 14.9734 | 451.2718 | 605.2918 | 148443 |  |  |  | 1079.8942 | 792 | 0 | 1456 | 1592 | 2061.734 |  |  | 30.1383 | 40.4246 | [13 empty] | 25.4666 |  | 26.0534 |  | 1969.0449 | 7949 |  | 310.34 | 0 |  |  | 13469.3483
Premium | Conventional SI | 2015 | low | Compact | AUpp | 10 | 7.51 | Gasoline |  |  | 14.9734 | 462.3257 | 649.2673 | 148443 |  |  |  | 1079.8942 | 792 | 0 | 1431 | 1567 | 2031.134 |  |  | 30.8765 | 43.3615 | [13 empty] | 26.4656 |  | 27.2104 |  | 1969.0449 | 7949 |  | 310.34 | 0 |  |  | 13469.3483
Premium | Conventional SI | 2015 | low | Compact | CVT |  | 7.9 | Gasoline |  |  | 14.9734 | 439.3322 | 583.1817 | 148443 |  |  |  | 1079.8942 | 792 | 0 | 1430 | 1566 | 2029.91 |  |  | 29.3409 | 38.9479 | [13 empty] | 24.7594 |  | 25.3008 |  | 1969.0449 | 7949 |  | 310.34 | 0 |  |  | 13211.8821
Premium | Conventional SI | 2015 | low | Compact | CVTp |  | 7.5 | Gasoline |  |  | 14.9734 | 455.2206 | 628.6952 | 148443 |  |  |  | 1079.8942 | 792 | 0 | 1430 | 1566 | 2029.91 |  |  | 30.402 | 41.9876 | [13 empty] | 25.9424 |  | 26.6243 |  | 1969.0449 | 7949 |  | 310.34 | 0 |  |  | 13211.8821
Premium | Conventional SI | 2015 | low | Compact | DDCT | 6 | 7.84 | Gasoline |  |  | 14.9734 | 449.8021 | 589.7538 | 148443 |  |  |  | 1079.8942 | 792 | 0 | 1456 | 1592 | 2061.734 |  |  | 30.0402 | 39.3869 | [13 empty] | 25.1788 |  | 25.6953 |  | 1969.0449 | 7949 |  | 310.34 | 0 |  |  | 12834.191
Premium | Conventional SI | 2015 | low | Compact | DDCT | 8 | 7.76 | Gasoline |  |  | 14.9734 | 469.5559 | 604.7929 | 148443 |  |  |  | 1079.8942 | 792 | 0 | 1471 | 1607 | 2080.094 |  |  | 31.3594 | 40.3913 | [13 empty] | 26.0047 |  | 26.4878 |  | 1969.0449 | 7949 |  | 310.34 | 0 |  |  | 13126.291
Premium | Conventional SI | 2015 | low | Compact | DM | 5 | 9.43 | Gasoline |  |  | 14.9734 | 441.1261 | 593.6206 | 148443 |  |  |  | 1079.8942 | 792 | 0 | 1415 | 1551 | 2011.55 |  |  | 29.4607 | 39.6451 | [13 empty] | 24.9767 |  | 25.5609 |  | 1969.0449 | 7949 |  | 310.34 | 0 |  |  | 12210.1649
Premium | Conventional SI | 2015 | low | Compact | DM | 6 | 9.32 | Gasoline |  |  | 14.9734 | 452.0189 | 598.4623 | 148443 |  |  |  | 1079.8942 | 792 | 0 | 1431 | 1567 | 2031.134 |  |  | 30.1882 | 39.9685 | [13 empty] | 25.383 |  | 25.9312 |  | 1969.0449 | 7949 |  | 310.34 | 0 |  |  | 12298.7149
Premium | Conventional SI | 2015 | low | Compact | DM | 7 | 9.34 | Gasoline |  |  | 14.9734 | 469.6623 | 624.2048 | 148443 |  |  |  | 1079.8942 | 792 | 0 | 1443 | 1579 | 2045.822 |  |  | 31.3665 | 41.6877 | [13 empty] | 26.3148 |  | 26.8951 |  | 1969.0449 | 7949 |  | 310.34 | 0 |  |  | 12387.2649
Premium | Conventional SI | 2015 | low | Midsize | AU | 5 | 6.01 | Gasoline |  |  | 17.1124 | 323.7161 | 499.0684 | 248217 |  |  |  | 1079.8942 | 792 | 0 | 1723 | 1859 | 2388.542 |  |  | 18.917 | 29.1641 | [13 empty] | 17.4249 |  | 18.1 |  | 2779.6315 | 10671 |  | 310.34 | 0 |  |  | 17262.3736
Premium | Conventional SI | 2015 | low | Midsize | AU | 6 | 6.07 | Gasoline |  |  | 17.1124 | 346.3334 | 502.8718 | 248217 |  |  |  | 1079.8942 | 792 | 0 | 1720 | 1856 | 2384.87 |  |  | 20.2387 | 29.3864 | [13 empty] | 18.1701 |  | 18.7494 |  | 2779.6315 | 10671 |  | 310.34 | 0 |  |  | 17354.3736
Premium | Conventional SI | 2015 | low | Midsize | AU | 8 | 5.99 | Gasoline |  |  | 17.1124 | 379.6535 | 546.8496 | 248217 |  |  |  | 1079.8942 | 792 | 0 | 1742 | 1878 | 2411.798 |  |  | 22.1859 | 31.9563 | [13 empty] | 19.7339 |  | 20.3448 |  | 2779.6315 | 10671 |  | 310.34 | 0 |  |  | 17538.3736
Premium | Conventional SI | 2015 | low | Midsize | AUp | 6 | 5.92 | Gasoline |  |  | 17.1124 | 363.1111 | 529.8816 | 248217 |  |  |  | 1079.8942 | 792 | 0 | 1720 | 1856 | 2384.87 |  |  | 21.2192 | 30.9648 | [13 empty] | 19.0229 |  | 19.6401 |  | 2779.6315 | 10671 |  | 310.34 | 0 |  |  | 17354.3736
Premium | Conventional SI | 2015 | low | Midsize | AUp | 7 | 6.1 | Gasoline |  |  | 17.1124 | 363.9648 | 518.6499 | 248217 |  |  |  | 1079.8942 | 792 | 0 | 1731 | 1867 | 2398.334 |  |  | 21.2691 | 30.3084 | [13 empty] | 18.9018 |  | 19.4639 |  | 2779.6315 | 10671 |  | 310.34 | 0 |  |  | 17446.3736
Premium | Conventional SI | 2015 | low | Midsize | AUp | 8 | 5.91 | Gasoline |  |  | 17.1124 | 384.5869 | 551.1175 | 248217 |  |  |  | 1079.8942 | 792 | 0 | 1742 | 1878 | 2411.798 |  |  | 22.4741 | 32.2057 | [13 empty] | 19.9345 |  | 20.5401 |  | 2779.6315 | 10671 |  | 310.34 | 0 |  |  | 17538.3736
Premium | Conventional SI | 2015 | low | Midsize | AUp | 9 | 6.04 | Gasoline |  |  | 17.1124 | 387.0648 | 557.7461 | 248217 |  |  |  | 1079.8942 | 792 | 0 | 1747 | 1883 | 2417.918 |  |  | 22.6189 | 32.5931 | [13 empty] | 20.0934 |  | 20.7164 |  | 2779.6315 | 10671 |  | 310.34 | 0 |  |  | 17630.3736
Premium | Conventional SI | 2015 | low | Midsize | AUp | 10 | 5.89 | Gasoline |  |  | 17.1124 | 392.6531 | 573.9301 | 248217 |  |  |  | 1079.8942 | 792 | 0 | 1712 | 1848 | 2375.078 |  |  | 22.9455 | 33.5388 | [13 empty] | 20.4658 |  | 21.1333 |  | 2779.6315 | 10671 |  | 310.34 | 0 |  |  | 17538.3736
Premium | Conventional SI | 2015 | low | Midsize | AUpp | 8 | 5.85 | Gasoline |  |  | 17.1124 | 386.7672 | 554.9241 | 248217 |  |  |  | 1079.8942 | 792 | 0 | 1742 | 1878 | 2411.798 |  |  | 22.6016 | 32.4282 | [13 empty] | 20.0481 |  | 20.6599 |  | 2779.6315 | 10671 |  | 310.34 | 0 |  |  | 17538.3736
Premium | Conventional SI | 2015 | low | Midsize | AUpp | 10 | 5.88 | Gasoline |  |  | 17.1124 | 401.2247 | 609.0127 | 248217 |  |  |  | 1079.8942 | 792 | 0 | 1712 | 1848 | 2375.078 |  |  | 23.4464 | 35.5889 | [13 empty] | 21.1562 |  | 21.9361 |  | 2779.6315 | 10671 |  | 310.34 | 0 |  |  | 17538.3736
Premium | Conventional SI | 2015 | low | Midsize | CVT |  | 5.48 | Gasoline |  |  | 17.1124 | 389.9522 | 542.5157 | 248217 |  |  |  | 1079.8942 | 792 | 0 | 1711 | 1847 | 2373.854 |  |  | 22.7877 | 31.703 | [13 empty] | 19.9759 |  | 20.5157 |  | 2779.6315 | 10671 |  | 310.34 | 0 |  |  | 16933.9396
Premium | Conventional SI | 2015 | low | Midsize | CVTp |  | 5.66 | Gasoline |  |  | 17.1124 | 402.4684 | 590.5697 | 248217 |  |  |  | 1079.8942 | 792 | 0 | 1711 | 1847 | 2373.854 |  |  | 23.5191 | 34.5112 | [13 empty] | 20.9668 |  | 21.6597 |  | 2779.6315 | 10671 |  | 310.34 | 0 |  |  | 16933.9396
Premium | Conventional SI | 2015 | low | Midsize | DDCT | 6 | 5.99 | Gasoline |  |  | 17.1124 | 378.0489 | 531.7577 | 248217 |  |  |  | 1079.8942 | 792 | 0 | 1729 | 1865 | 2395.886 |  |  | 22.0921 | 31.0744 | [13 empty] | 19.488 |  | 20.0388 |  | 2779.6315 | 10671 |  | 310.34 | 0 |  |  | 16864.6643
Premium | Conventional SI | 2015 | low | Midsize | DDCT | 8 | 5.94 | Gasoline |  |  | 17.1124 | 402.6939 | 553.9923 | 248217 |  |  |  | 1079.8942 | 792 | 0 | 1749 | 1885 | 2420.366 |  |  | 23.5323 | 32.3737 | [13 empty] | 20.4944 |  | 21.0224 |  | 2779.6315 | 10671 |  | 310.34 | 0 |  |  | 17156.7643
Premium | Conventional SI | 2015 | low | Midsize | DM | 5 | 7.57 | Gasoline |  |  | 17.1124 | 365.9502 | 529.2267 | 248217 |  |  |  | 1079.8942 | 792 | 0 | 1688 | 1824 | 2345.702 |  |  | 21.3851 | 30.9265 | [13 empty] | 19.0992 |  | 19.6992 |  | 2779.6315 | 10671 |  | 310.34 | 0 |  |  | 16182.8103
Premium | Conventional SI | 2015 | low | Midsize | DM | 6 | 7.43 | Gasoline |  |  | 17.1124 | 378.4755 | 538.0269 | 248217 |  |  |  | 1079.8942 | 792 | 0 | 1704 | 1840 | 2365.286 |  |  | 22.117 | 31.4407 | [13 empty] | 19.5837 |  | 20.1608 |  | 2779.6315 | 10671 |  | 310.34 | 0 |  |  | 16271.3603
Premium | Conventional SI | 2015 | low | Midsize | DM | 7 | 7.49 | Gasoline |  |  | 17.1124 | 402.6979 | 572.5178 | 248217 |  |  |  | 1079.8942 | 792 | 0 | 1733 | 1869 | 2400.782 |  |  | 23.5325 | 33.4563 | [13 empty] | 20.742 |  | 21.3535 |  | 2779.6315 | 10671 |  | 310.34 | 0 |  |  | 16359.9103
Premium | Conventional SI | 2015 | low | Small_SUV | AU | 5 | 6.92 | Gasoline |  |  | 19.9645 | 404.0904 | 589.6156 | 210479 |  |  |  | 1079.8942 | 792 | 0 | 1779 | 1915 | 2457.086 |  |  | 20.2405 | 29.5332 | [13 empty] | 18.2036 |  | 18.7941 |  | 2570.3365 | 12617 |  | 310.34 | 0 |  |  | 18862.3069
Premium | Conventional SI | 2015 | low | Small_SUV | AU | 6 | 7.09 | Gasoline |  |  | 19.9645 | 441.6378 | 599.8128 | 210479 |  |  |  | 1079.8942 | 792 | 0 | 1778 | 1914 | 2455.862 |  |  | 22.1212 | 30.044 | [13 empty] | 19.2609 |  | 19.7286 |  | 2570.3365 | 12617 |  | 310.34 | 0 |  |  | 18954.3069
Premium | Conventional SI | 2015 | low | Small_SUV | AU | 8 | 6.97 | Gasoline |  |  | 19.9645 | 474.3033 | 641.7578 | 210479 |  |  |  | 1079.8942 | 792 | 0 | 1795 | 1931 | 2476.67 |  |  | 23.7574 | 32.145 | [13 empty] | 20.5487 |  | 21.0395 |  | 2570.3365 | 12617 |  | 310.34 | 0 |  |  | 19138.3069
Premium | Conventional SI | 2015 | low | Small_SUV | AUp | 6 | 6.79 | Gasoline |  |  | 19.9645 | 463.7044 | 629.2794 | 210479 |  |  |  | 1079.8942 | 792 | 0 | 1778 | 1914 | 2455.862 |  |  | 23.2265 | 31.5199 | [13 empty] | 20.1458 |  | 20.6335 |  | 2570.3365 | 12617 |  | 310.34 | 0 |  |  | 18954.3069
Premium | Conventional SI | 2015 | low | Small_SUV | AUp | 7 | 7.13 | Gasoline |  |  | 19.9645 | 454.1083 | 615.5131 | 210479 |  |  |  | 1079.8942 | 792 | 0 | 1786 | 1922 | 2465.654 |  |  | 22.7458 | 30.8304 | [13 empty] | 19.7503 |  | 20.2256 |  | 2570.3365 | 12617 |  | 310.34 | 0 |  |  | 19046.3069
Premium | Conventional SI | 2015 | low | Small_SUV | AUp | 8 | 6.8 | Gasoline |  |  | 19.9645 | 481.5108 | 647.8134 | 210479 |  |  |  | 1079.8942 | 792 | 0 | 1795 | 1931 | 2476.67 |  |  | 24.1184 | 32.4483 | [13 empty] | 20.7928 |  | 21.2762 |  | 2570.3365 | 12617 |  | 310.34 | 0 |  |  | 19138.3069
Premium | Conventional SI | 2015 | low | Small_SUV | AUp | 9 | 7.07 | Gasoline |  |  | 19.9645 | 474.6436 | 648.18 | 210479 |  |  |  | 1079.8942 | 792 | 0 | 1805 | 1941 | 2488.91 |  |  | 23.7744 | 32.4667 | [13 empty] | 20.633 |  | 21.1474 |  | 2570.3365 | 12617 |  | 310.34 | 0 |  |  | 19230.3069
Premium | Conventional SI | 2015 | low | Small_SUV | AUp | 10 | 6.77 | Gasoline |  |  | 19.9645 | 486.4237 | 664.6664 | 210479 |  |  |  | 1079.8942 | 792 | 0 | 1770 | 1906 | 2446.07 |  |  | 24.3645 | 33.2924 | [13 empty] | 21.1099 |  | 21.6378 |  | 2570.3365 | 12617 |  | 310.34 | 0 |  |  | 19138.3069
Premium | Conventional SI | 2015 | low | Small_SUV | AUpp | 8 | 6.72 | Gasoline |  |  | 19.9645 | 484.7616 | 653.2474 | 210479 |  |  |  | 1079.8942 | 792 | 0 | 1795 | 1931 | 2476.67 |  |  | 24.2812 | 32.7205 | [13 empty] | 20.935 |  | 21.4257 |  | 2570.3365 | 12617 |  | 310.34 | 0 |  |  | 19138.3069
Premium | Conventional SI | 2015 | low | Small_SUV | AUpp | 10 | 6.79 | Gasoline |  |  | 19.9645 | 489.4198 | 685.7481 | 210479 |  |  |  | 1079.8942 | 792 | 0 | 1770 | 1906 | 2446.07 |  |  | 24.5145 | 34.3484 | [13 empty] | 21.4257 |  | 22.0222 |  | 2570.3365 | 12617 |  | 310.34 | 0 |  |  | 19138.3069
Premium | Conventional SI | 2015 | low | Small_SUV | CVT |  | 6.74 | Gasoline |  |  | 19.9645 | 471.5125 | 635.4014 | 210479 |  |  |  | 1079.8942 | 792 | 0 | 1769 | 1905 | 2444.846 |  |  | 23.6176 | 31.8266 | [13 empty] | 20.406 |  | 20.884 |  | 2570.3365 | 12617 |  | 310.34 | 0 |  |  | 18665.1082
Premium | Conventional SI | 2015 | low | Small_SUV | CVTp |  | 6.7 | Gasoline |  |  | 19.9645 | 483.5138 | 678.4562 | 210479 |  |  |  | 1079.8942 | 792 | 0 | 1769 | 1905 | 2444.846 |  |  | 24.2187 | 33.9832 | [13 empty] | 21.1985 |  | 21.7921 |  | 2570.3365 | 12617 |  | 310.34 | 0 |  |  | 18665.1082
Premium | Conventional SI | 2015 | low | Small_SUV | DDCT | 6 | 7.04 | Gasoline |  |  | 19.9645 | 481.3973 | 630.5214 | 210479 |  |  |  | 1079.8942 | 792 | 0 | 1792 | 1928 | 2472.998 |  |  | 24.1127 | 31.5822 | [13 empty] | 20.5795 |  | 20.9955 |  | 2570.3365 | 12617 |  | 310.34 | 0 |  |  | 18479.1792
Premium | Conventional SI | 2015 | low | Small_SUV | DDCT | 8 | 7.08 | Gasoline |  |  | 19.9645 | 502.9167 | 647.6972 | 210479 |  |  |  | 1079.8942 | 792 | 0 | 1807 | 1943 | 2491.358 |  |  | 25.1906 | 32.4425 | [13 empty] | 21.2898 |  | 21.6804 |  | 2570.3365 | 12617 |  | 310.34 | 0 |  |  | 18771.2792
Premium | Conventional SI | 2015 | low | Small_SUV | DM | 5 | 8.59 | Gasoline |  |  | 19.9645 | 466.5608 | 625.4824 | 210479 |  |  |  | 1079.8942 | 792 | 0 | 1760 | 1896 | 2433.83 |  |  | 23.3695 | 31.3298 | [13 empty] | 20.1685 |  | 20.629 |  | 2570.3365 | 12617 |  | 310.34 | 0 |  |  | 17819.1978
Premium | Conventional SI | 2015 | low | Small_SUV | DM | 6 | 8.58 | Gasoline |  |  | 19.9645 | 483.9423 | 638.6854 | 210479 |  |  |  | 1079.8942 | 792 | 0 | 1767 | 1903 | 2442.398 |  |  | 24.2402 | 31.9911 | [13 empty] | 20.7395 |  | 21.1766 |  | 2570.3365 | 12617 |  | 310.34 | 0 |  |  | 17907.7478
Premium | Conventional SI | 2015 | low | Small_SUV | DM | 7 | 8.64 | Gasoline |  |  | 19.9645 | 494.1164 | 661.0361 | 210479 |  |  |  | 1079.8942 | 792 | 0 | 1791 | 1927 | 2471.774 |  |  | 24.7498 | 33.1106 | [13 empty] | 21.2497 |  | 21.7305 |  | 2570.3365 | 12617 |  | 310.34 | 0 |  |  | 17996.2978
Premium | Conventional SI | 2015 | low | Midsize_SUV | AU | 5 | 6.95 | Gasoline |  |  | 19.9645 | 359.4286 | 525.4898 | 237497 |  |  |  | 1079.8942 | 792 | 0 | 2034 | 2170 | 2769.206 |  |  | 18.0034 | 26.3212 | [13 empty] | 16.3244 |  | 16.8579 |  | 2720.1784 | 13773 |  | 310.34 | 0 |  |  | 20196.2716
Premium | Conventional SI | 2015 | low | Midsize_SUV | AU | 6 | 7.06 | Gasoline |  |  | 19.9645 | 394.8154 | 539.3534 | 237497 |  |  |  | 1079.8942 | 792 | 0 | 2026 | 2162 | 2759.414 |  |  | 19.7759 | 27.0156 | [13 empty] | 17.3874 |  | 17.8204 |  | 2720.1784 | 13773 |  | 310.34 | 0 |  |  | 20368.7716
Premium | Conventional SI | 2015 | low | Midsize_SUV | AU | 8 | 6.96 | Gasoline |  |  | 19.9645 | 421.5003 | 573.9979 | 237497 |  |  |  | 1079.8942 | 792 | 0 | 2043 | 2179 | 2780.222 |  |  | 21.1125 | 28.751 | [13 empty] | 18.4608 |  | 18.9144 |  | 2720.1784 | 13773 |  | 310.34 | 0 |  |  | 20713.7716
Premium | Conventional SI | 2015 | low | Midsize_SUV | AUp | 6 | 6.73 | Gasoline |  |  | 19.9645 | 413.0836 | 562.0508 | 237497 |  |  |  | 1079.8942 | 792 | 0 | 2026 | 2162 | 2759.414 |  |  | 20.6909 | 28.1525 | [13 empty] | 18.111 |  | 18.554 |  | 2720.1784 | 13773 |  | 310.34 | 0 |  |  | 20368.7716
Premium | Conventional SI | 2015 | low | Midsize_SUV | AUp | 7 | 7.09 | Gasoline |  |  | 19.9645 | 403.2922 | 551.8915 | 237497 |  |  |  | 1079.8942 | 792 | 0 | 2034 | 2170 | 2769.206 |  |  | 20.2005 | 27.6437 | [13 empty] | 17.7479 |  | 18.1935 |  | 2720.1784 | 13773 |  | 310.34 | 0 |  |  | 20541.2716
Premium | Conventional SI | 2015 | low | Midsize_SUV | AUp | 8 | 6.79 | Gasoline |  |  | 19.9645 | 428.4221 | 579.4588 | 237497 |  |  |  | 1079.8942 | 792 | 0 | 2043 | 2179 | 2780.222 |  |  | 21.4592 | 29.0245 | [13 empty] | 18.6953 |  | 19.1401 |  | 2720.1784 | 13773 |  | 310.34 | 0 |  |  | 20713.7716
Premium | Conventional SI | 2015 | low | Midsize_SUV | AUp | 9 | 7.02 | Gasoline |  |  | 19.9645 | 422.0685 | 578.0608 | 237497 |  |  |  | 1079.8942 | 792 | 0 | 2053 | 2189 | 2792.462 |  |  | 21.141 | 28.9545 | [13 empty] | 18.5234 |  | 18.9906 |  | 2720.1784 | 13773 |  | 310.34 | 0 |  |  | 20886.2716
Premium | Conventional SI | 2015 | low | Midsize_SUV | AUp | 10 | 6.81 | Gasoline |  |  | 19.9645 | 430.2276 | 589.9119 | 237497 |  |  |  | 1079.8942 | 792 | 0 | 2038 | 2174 | 2774.102 |  |  | 21.5497 | 29.5481 | [13 empty] | 18.8647 |  | 19.343 |  | 2720.1784 | 13773 |  | 310.34 | 0 |  |  | 20713.7716
Premium | Conventional SI | 2015 | low | Midsize_SUV | AUpp | 8 | 6.72 | Gasoline |  |  | 19.9645 | 431.5719 | 584.3185 | 237497 |  |  |  | 1079.8942 | 792 | 0 | 2043 | 2179 | 2780.222 |  |  | 21.617 | 29.2679 | [13 empty] | 18.8304 |  | 19.2808 |  | 2720.1784 | 13773 |  | 310.34 | 0 |  |  | 20713.7716
Premium | Conventional SI | 2015 | low | Midsize_SUV | AUpp | 10 | 6.85 | Gasoline |  |  | 19.9645 | 432.6056 | 607.0314 | 237497 |  |  |  | 1079.8942 | 792 | 0 | 2038 | 2174 | 2774.102 |  |  | 21.6688 | 30.4056 | [13 empty] | 19.124 |  | 19.6592 |  | 2720.1784 | 13773 |  | 310.34 | 0 |  |  | 20713.7716
Premium | Conventional SI | 2015 | low | Midsize_SUV | CVT |  | 6.66 | Gasoline |  |  | 19.9645 | 416.3431 | 569.1835 | 237497 |  |  |  | 1079.8942 | 792 | 0 | 2017 | 2153 | 2748.398 |  |  | 20.8542 | 28.5098 | [13 empty] | 18.2767 |  | 18.7337 |  | 2720.1784 | 13773 |  | 310.34 | 0 |  |  | 20066.2332
Premium | Conventional SI | 2015 | low | Midsize_SUV | CVTp |  | 6.27 | Gasoline |  |  | 19.9645 | 427.8366 | 605.3646 | 237497 |  |  |  | 1079.8942 | 792 | 0 | 2017 | 2153 | 2748.398 |  |  | 21.4299 | 30.3221 | [13 empty] | 18.9857 |  | 19.535 |  | 2720.1784 | 13773 |  | 310.34 | 0 |  |  | 20066.2332
Premium | Conventional SI | 2015 | low | Midsize_SUV | DDCT | 6 | 7.05 | Gasoline |  |  | 19.9645 | 428.4221 | 562.0306 | 237497 |  |  |  | 1079.8942 | 792 | 0 | 2048 | 2184 | 2786.342 |  |  | 21.4592 | 28.1515 | [13 empty] | 18.4802 |  | 18.8556 |  | 2720.1784 | 13773 |  | 310.34 | 0 |  |  | 20711.3208
Premium | Conventional SI | 2015 | low | Midsize_SUV | DDCT | 8 | 7.08 | Gasoline |  |  | 19.9645 | 448.2992 | 577.691 | 237497 |  |  |  | 1079.8942 | 792 | 0 | 2058 | 2194 | 2798.582 |  |  | 22.4548 | 28.9359 | [13 empty] | 19.1451 |  | 19.4957 |  | 2720.1784 | 13773 |  | 310.34 | 0 |  |  | 21072.4208
Premium | Conventional SI | 2015 | low | Midsize_SUV | DM | 5 | 8.37 | Gasoline |  |  | 19.9645 | 411.3828 | 557.1891 | 237497 |  |  |  | 1079.8942 | 792 | 0 | 2011 | 2147 | 2741.054 |  |  | 20.6057 | 27.909 | [13 empty] | 18.0105 |  | 18.4416 |  | 2720.1784 | 13773 |  | 310.34 | 0 |  |  | 19163.398
Premium | Conventional SI | 2015 | low | Midsize_SUV | DM | 6 | 8.62 | Gasoline |  |  | 19.9645 | 430.1094 | 569.501 | 237497 |  |  |  | 1079.8942 | 792 | 0 | 2018 | 2154 | 2749.622 |  |  | 21.5437 | 28.5257 | [13 empty] | 18.6137 |  | 19.0116 |  | 2720.1784 | 13773 |  | 310.34 | 0 |  |  | 19318.648
Premium | Conventional SI | 2015 | low | Midsize_SUV | DM | 7 | 8.67 | Gasoline |  |  | 19.9645 | 439.6119 | 587.1092 | 237497 |  |  |  | 1079.8942 | 792 | 0 | 2039 | 2175 | 2775.326 |  |  | 22.0197 | 29.4077 | [13 empty] | 19.0581 |  | 19.4843 |  | 2720.1784 | 13773 |  | 310.34 | 0 |  |  | 19473.898
Premium | Conventional SI | 2015 | low | Pickup | AU | 5 | 7.01 | Gasoline |  |  | 24.9556 | 392.5316 | 567.3611 | 269188 |  |  |  | 1079.8942 | 792 | 0 | 2322 | 2458 | 7708 |  |  | 15.7292 | 22.7348 | [13 empty] | 14.3116 |  | 14.7606 |  | 2895.9366 | 14710 |  | 310.34 | 0 |  |  | 21571.4364
Premium | Conventional SI | 2015 | low | Pickup | AU | 6 | 7.06 | Gasoline |  |  | 24.9556 | 436.4251 | 585.4112 | 269188 |  |  |  | 1079.8942 | 792 | 0 | 2329 | 2465 | 7715 |  |  | 17.4881 | 23.4581 | [13 empty] | 15.3837 |  | 15.7338 |  | 2895.9366 | 14710 |  | 310.34 | 0 |  |  | 21743.9364
Premium | Conventional SI | 2015 | low | Pickup | AU | 8 | 7 | Gasoline |  |  | 24.9556 | 461.98 | 618.648 | 269188 |  |  |  | 1079.8942 | 792 | 0 | 2349 | 2485 | 7735 |  |  | 18.5121 | 24.7899 | [13 empty] | 16.2202 |  | 16.5866 |  | 2895.9366 | 14710 |  | 310.34 | 0 |  |  | 22088.9364
Premium | Conventional SI | 2015 | low | Pickup | AUp | 6 | 6.69 | Gasoline |  |  | 24.9556 | 454.9619 | 605.1836 | 269188 |  |  |  | 1079.8942 | 792 | 0 | 2329 | 2465 | 7715 |  |  | 18.2309 | 24.2504 | [13 empty] | 15.9475 |  | 16.2953 |  | 2895.9366 | 14710 |  | 310.34 | 0 |  |  | 21743.9364
Premium | Conventional SI | 2015 | low | Pickup | AUp | 7 | 7.11 | Gasoline |  |  | 24.9556 | 443.0127 | 598.6047 | 269188 |  |  |  | 1079.8942 | 792 | 0 | 2336 | 2472 | 7722 |  |  | 17.752 | 23.9868 | [13 empty] | 15.6461 |  | 16.0154 |  | 2895.9366 | 14710 |  | 310.34 | 0 |  |  | 21916.4364
Premium | Conventional SI | 2015 | low | Pickup | AUp | 8 | 6.84 | Gasoline |  |  | 24.9556 | 470.0823 | 624.8449 | 269188 |  |  |  | 1079.8942 | 792 | 0 | 2349 | 2485 | 7735 |  |  | 18.8367 | 25.0383 | [13 empty] | 16.4408 |  | 16.7983 |  | 2895.9366 | 14710 |  | 310.34 | 0 |  |  | 22088.9364
Premium | Conventional SI | 2015 | low | Pickup | AUp | 9 | 7.04 | Gasoline |  |  | 24.9556 | 462.3075 | 622.1956 | 269188 |  |  |  | 1079.8942 | 792 | 0 | 2354 | 2490 | 7740 |  |  | 18.5252 | 24.9321 | [13 empty] | 16.262 |  | 16.6387 |  | 2895.9366 | 14710 |  | 310.34 | 0 |  |  | 22261.4364
Premium | Conventional SI | 2015 | low | Pickup | AUp | 10 | 6.85 | Gasoline |  |  | 24.9556 | 470.3837 | 633.7225 | 269188 |  |  |  | 1079.8942 | 792 | 0 | 2344 | 2480 | 7730 |  |  | 18.8488 | 25.394 | [13 empty] | 16.5353 |  | 16.9204 |  | 2895.9366 | 14710 |  | 310.34 | 0 |  |  | 22088.9364
Premium | Conventional SI | 2015 | low | Pickup | AUpp | 8 | 6.78 | Gasoline |  |  | 24.9556 | 473.6861 | 630.4418 | 269188 |  |  |  | 1079.8942 | 792 | 0 | 2349 | 2485 | 7735 |  |  | 18.9812 | 25.2625 | [13 empty] | 16.5673 |  | 16.93 |  | 2895.9366 | 14710 |  | 310.34 | 0 |  |  | 22088.9364
Premium | Conventional SI | 2015 | low | Pickup | AUpp | 10 | 6.92 | Gasoline |  |  | 24.9556 | 472.428 | 647.9582 | 269188 |  |  |  | 1079.8942 | 792 | 0 | 2344 | 2480 | 7730 |  |  | 18.9307 | 25.9644 | [13 empty] | 16.7151 |  | 17.1388 |  | 2895.9366 | 14710 |  | 310.34 | 0 |  |  | 22088.9364
Premium | Conventional SI | 2015 | low | Pickup | CVT |  | 6.66 | Gasoline |  |  | 24.9556 | 455.5621 | 616.5492 | 269188 |  |  |  | 1079.8942 | 792 | 0 | 2319 | 2455 | 7705 |  |  | 18.2549 | 24.7058 | [13 empty] | 16.0728 |  | 16.4553 |  | 2895.9366 | 14710 |  | 310.34 | 0 |  |  | 21325.0687
Premium | Conventional SI | 2015 | low | Pickup | CVTp |  | 6.23 | Gasoline |  |  | 24.9556 | 467.6108 | 650.6948 | 269188 |  |  |  | 1079.8942 | 792 | 0 | 2319 | 2455 | 7705 |  |  | 18.7377 | 26.0741 | [13 empty] | 16.6447 |  | 17.0943 |  | 2895.9366 | 14710 |  | 310.34 | 0 |  |  | 21325.0687
Premium | Conventional SI | 2015 | low | Pickup | DDCT | 6 | 6.87 | Gasoline |  |  | 24.9556 | 473.4568 | 605.527 | 269188 |  |  |  | 1079.8942 | 792 | 0 | 2339 | 2475 | 7725 |  |  | 18.972 | 24.2642 | [13 empty] | 16.3065 |  | 16.5889 |  | 2895.9366 | 14710 |  | 310.34 | 0 |  |  | 22068.1178
Premium | Conventional SI | 2015 | low | Pickup | DDCT | 8 | 7.1 | Gasoline |  |  | 24.9556 | 495.5608 | 623.6764 | 269188 |  |  |  | 1079.8942 | 792 | 0 | 2349 | 2485 | 7735 |  |  | 19.8577 | 24.9914 | [13 empty] | 16.9129 |  | 17.1752 |  | 2895.9366 | 14710 |  | 310.34 | 0 |  |  | 22429.2178
Premium | Conventional SI | 2015 | low | Pickup | DM | 5 | 7.69 | Gasoline |  |  | 24.9556 | 457.2299 | 597.3924 | 269188 |  |  |  | 1079.8942 | 792 | 0 | 2292 | 2428 | 7678 |  |  | 18.3217 | 23.9382 | [13 empty] | 15.912 |  | 16.2262 |  | 2895.9366 | 14710 |  | 310.34 | 0 |  |  | 20532.4402
Premium | Conventional SI | 2015 | low | Pickup | DM | 6 | 8.67 | Gasoline |  |  | 24.9556 | 474.9509 | 613.4178 | 269188 |  |  |  | 1079.8942 | 792 | 0 | 2309 | 2445 | 7695 |  |  | 19.0318 | 24.5804 | [13 empty] | 16.4175 |  | 16.7203 |  | 2895.9366 | 14710 |  | 310.34 | 0 |  |  | 20687.6902
Premium | Conventional SI | 2015 | low | Pickup | DM | 7 | 8.72 | Gasoline |  |  | 24.9556 | 483.1606 | 630.4554 | 269188 |  |  |  | 1079.8942 | 792 | 0 | 2340 | 2476 | 7726 |  |  | 19.3608 | 25.2631 | [13 empty] | 16.7503 |  | 17.0792 |  | 2895.9366 | 14710 |  | 310.34 | 0 |  |  | 20842.9402
Premium | Conventional SI | 2020 | high | Compact | AU | 5 | 8.2 | Gasoline |  |  | 14.9734 | 495.9795 | 734.888 | 138189 |  |  |  | 1079.8942 | 792 | 0 | 1328 | 1464 | 1905.062 |  |  | 33.1241 | 49.0797 | [13 empty] | 28.7212 |  | 29.6984 |  | 2087.7697 | 9111 |  | 227.6004 | 0 |  |  | 13655.3965
Premium | Conventional SI | 2020 | high | Compact | AU | 6 | 8.01 | Gasoline |  |  | 14.9734 | 533.8311 | 736.086 | 138189 |  |  |  | 1079.8942 | 792 | 0 | 1320 | 1456 | 1895.27 |  |  | 35.6521 | 49.1597 | [13 empty] | 29.9111 |  | 30.6941 |  | 2087.7697 | 9111 |  | 227.6004 | 0 |  |  | 13720.0639
Premium | Conventional SI | 2020 | high | Compact | AU | 8 | 7.84 | Gasoline |  |  | 14.9734 | 587.305 | 804.4841 | 138189 |  |  |  | 1079.8942 | 792 | 0 | 1337 | 1473 | 1916.078 |  |  | 39.2233 | 53.7277 | [13 empty] | 32.4724 |  | 33.3007 |  | 2087.7697 | 9111 |  | 227.6004 | 0 |  |  | 13849.3985
Premium | Conventional SI | 2020 | high | Compact | AUp | 6 | 7.78 | Gasoline |  |  | 14.9734 | 570.9296 | 793.679 | 138189 |  |  |  | 1079.8942 | 792 | 0 | 1320 | 1456 | 1895.27 |  |  | 38.1297 | 53.0061 | [13 empty] | 31.8374 |  | 32.6998 |  | 2087.7697 | 9111 |  | 227.6004 | 0 |  |  | 13720.0639
Premium | Conventional SI | 2020 | high | Compact | AUp | 7 | 8.16 | Gasoline |  |  | 14.9734 | 557.6943 | 764.4118 | 138189 |  |  |  | 1079.8942 | 792 | 0 | 1331 | 1467 | 1908.734 |  |  | 37.2458 | 51.0514 | [13 empty] | 31.0294 |  | 31.8222 |  | 2087.7697 | 9111 |  | 227.6004 | 0 |  |  | 13784.7312
Premium | Conventional SI | 2020 | high | Compact | AUp | 8 | 7.63 | Gasoline |  |  | 14.9734 | 596.072 | 811.5094 | 138189 |  |  |  | 1079.8942 | 792 | 0 | 1337 | 1473 | 1916.078 |  |  | 39.8088 | 54.1969 | [13 empty] | 32.8275 |  | 33.6434 |  | 2087.7697 | 9111 |  | 227.6004 | 0 |  |  | 13849.3985
Premium | Conventional SI | 2020 | high | Compact | AUp | 9 | 8 | Gasoline |  |  | 14.9734 | 594.7634 | 821.2355 | 138189 |  |  |  | 1079.8942 | 792 | 0 | 1342 | 1478 | 1922.198 |  |  | 39.7214 | 54.8464 | [13 empty] | 32.9269 |  | 33.7954 |  | 2087.7697 | 9111 |  | 227.6004 | 0 |  |  | 13914.0658
Premium | Conventional SI | 2020 | high | Compact | AUp | 10 | 7.66 | Gasoline |  |  | 14.9734 | 605.6248 | 843.2982 | 138189 |  |  |  | 1079.8942 | 792 | 0 | 1312 | 1448 | 1885.478 |  |  | 40.4468 | 56.3199 | [13 empty] | 33.5522 |  | 34.4678 |  | 2087.7697 | 9111 |  | 227.6004 | 0 |  |  | 13849.3985
Premium | Conventional SI | 2020 | high | Compact | AUpp | 8 | 7.55 | Gasoline |  |  | 14.9734 | 600.0121 | 817.898 | 138189 |  |  |  | 1079.8942 | 792 | 0 | 1337 | 1473 | 1916.078 |  |  | 40.072 | 54.6235 | [13 empty] | 33.0326 |  | 33.8583 |  | 2087.7697 | 9111 |  | 227.6004 | 0 |  |  | 13849.3985
Premium | Conventional SI | 2020 | high | Compact | AUpp | 10 | 7.51 | Gasoline |  |  | 14.9734 | 615.1879 | 883.0707 | 138189 |  |  |  | 1079.8942 | 792 | 0 | 1312 | 1448 | 1885.478 |  |  | 41.0855 | 58.9761 | [13 empty] | 34.3722 |  | 35.4223 |  | 2087.7697 | 9111 |  | 227.6004 | 0 |  |  | 13849.3985
Premium | Conventional SI | 2020 | high | Compact | CVT |  | 7.89 | Gasoline |  |  | 14.9734 | 585.168 | 785.1508 | 138189 |  |  |  | 1079.8942 | 792 | 0 | 1311 | 1447 | 1884.254 |  |  | 39.0806 | 52.4365 | [13 empty] | 32.1318 |  | 32.8795 |  | 2087.7697 | 9111 |  | 227.6004 | 0 |  |  | 13693.4888
Premium | Conventional SI | 2020 | high | Compact | CVTp |  | 7.85 | Gasoline |  |  | 14.9734 | 608.4603 | 850.8977 | 138189 |  |  |  | 1079.8942 | 792 | 0 | 1311 | 1447 | 1884.254 |  |  | 40.6362 | 56.8274 | [13 empty] | 33.74 |  | 34.6763 |  | 2087.7697 | 9111 |  | 227.6004 | 0 |  |  | 13693.4888
Premium | Conventional SI | 2020 | high | Compact | DDCT | 6 | 7.79 | Gasoline |  |  | 14.9734 | 597.7817 | 798.6464 | 138189 |  |  |  | 1079.8942 | 792 | 0 | 1337 | 1473 | 1916.078 |  |  | 39.923 | 53.3378 | [13 empty] | 32.6909 |  | 33.4371 |  | 2087.7697 | 9111 |  | 227.6004 | 0 |  |  | 13422.7638
Premium | Conventional SI | 2020 | high | Compact | DDCT | 8 | 7.73 | Gasoline |  |  | 14.9734 | 625.4352 | 820.5659 | 138189 |  |  |  | 1079.8942 | 792 | 0 | 1352 | 1488 | 1934.438 |  |  | 41.7699 | 54.8017 | [13 empty] | 33.7939 |  | 34.5007 |  | 2087.7697 | 9111 |  | 227.6004 | 0 |  |  | 13638.6638
Premium | Conventional SI | 2020 | high | Compact | DM | 5 | 9.39 | Gasoline |  |  | 14.9734 | 585.8689 | 802.3581 | 138189 |  |  |  | 1079.8942 | 792 | 0 | 1296 | 1432 | 1865.894 |  |  | 39.1274 | 53.5857 | [13 empty] | 32.4002 |  | 33.2259 |  | 2087.7697 | 9111 |  | 227.6004 | 0 |  |  | 12966.746
Premium | Conventional SI | 2020 | high | Compact | DM | 6 | 9.24 | Gasoline |  |  | 14.9734 | 600.667 | 810.0908 | 138189 |  |  |  | 1079.8942 | 792 | 0 | 1312 | 1448 | 1885.478 |  |  | 40.1157 | 54.1021 | [13 empty] | 32.9397 |  | 33.7251 |  | 2087.7697 | 9111 |  | 227.6004 | 0 |  |  | 13028.9883
Premium | Conventional SI | 2020 | high | Compact | DM | 7 | 9.29 | Gasoline |  |  | 14.9734 | 627.8099 | 847.3968 | 138189 |  |  |  | 1079.8942 | 792 | 0 | 1324 | 1460 | 1900.166 |  |  | 41.9285 | 56.5936 | [13 empty] | 34.2503 |  | 35.0712 |  | 2087.7697 | 9111 |  | 227.6004 | 0 |  |  | 13091.2306
Premium | Conventional SI | 2020 | high | Midsize | AU | 5 | 6.03 | Gasoline |  |  | 17.1124 | 445.0511 | 686.1606 | 219723 |  |  |  | 1079.8942 | 792 | 0 | 1514 | 1650 | 2132.726 |  |  | 26.0075 | 40.0972 | [13 empty] | 23.3933 |  | 24.2951 |  | 2729.2133 | 12772 |  | 227.6004 | 0 |  |  | 18272.9822
Premium | Conventional SI | 2020 | high | Midsize | AU | 6 | 6.05 | Gasoline |  |  | 17.1124 | 473.3391 | 690.1016 | 219723 |  |  |  | 1079.8942 | 792 | 0 | 1511 | 1647 | 2129.054 |  |  | 27.6606 | 40.3275 | [13 empty] | 24.2729 |  | 25.0569 |  | 2729.2133 | 12772 |  | 227.6004 | 0 |  |  | 18337.6495
Premium | Conventional SI | 2020 | high | Midsize | AU | 8 | 5.98 | Gasoline |  |  | 17.1124 | 522.135 | 755.7287 | 219723 |  |  |  | 1079.8942 | 792 | 0 | 1533 | 1669 | 2155.982 |  |  | 30.5121 | 44.1626 | [13 empty] | 26.4634 |  | 27.2963 |  | 2729.2133 | 12772 |  | 227.6004 | 0 |  |  | 18466.9842
Premium | Conventional SI | 2020 | high | Midsize | AUp | 6 | 5.91 | Gasoline |  |  | 17.1124 | 498.7098 | 732.0868 | 219723 |  |  |  | 1079.8942 | 792 | 0 | 1511 | 1647 | 2129.054 |  |  | 29.1432 | 42.781 | [13 empty] | 25.5126 |  | 26.3557 |  | 2729.2133 | 12772 |  | 227.6004 | 0 |  |  | 18337.6495
Premium | Conventional SI | 2020 | high | Midsize | AUp | 7 | 6.11 | Gasoline |  |  | 17.1124 | 499.2293 | 714.7958 | 219723 |  |  |  | 1079.8942 | 792 | 0 | 1522 | 1658 | 2142.518 |  |  | 29.1735 | 41.7706 | [13 empty] | 25.3146 |  | 26.0812 |  | 2729.2133 | 12772 |  | 227.6004 | 0 |  |  | 18402.3168
Premium | Conventional SI | 2020 | high | Midsize | AUp | 8 | 5.9 | Gasoline |  |  | 17.1124 | 528.5457 | 761.3609 | 219723 |  |  |  | 1079.8942 | 792 | 0 | 1533 | 1669 | 2155.982 |  |  | 30.8867 | 44.4917 | [13 empty] | 26.7117 |  | 27.5383 |  | 2729.2133 | 12772 |  | 227.6004 | 0 |  |  | 18466.9842
Premium | Conventional SI | 2020 | high | Midsize | AUp | 9 | 6.04 | Gasoline |  |  | 17.1124 | 533.4915 | 772.7325 | 219723 |  |  |  | 1079.8942 | 792 | 0 | 1538 | 1674 | 2162.102 |  |  | 31.1757 | 45.1563 | [13 empty] | 26.9886 |  | 27.8402 |  | 2729.2133 | 12772 |  | 227.6004 | 0 |  |  | 18531.6515
Premium | Conventional SI | 2020 | high | Midsize | AUp | 10 | 5.88 | Gasoline |  |  | 17.1124 | 540.1351 | 795.6761 | 219723 |  |  |  | 1079.8942 | 792 | 0 | 1503 | 1639 | 2119.262 |  |  | 31.5639 | 46.497 | [13 empty] | 27.4507 |  | 28.3678 |  | 2729.2133 | 12772 |  | 227.6004 | 0 |  |  | 18466.9842
Premium | Conventional SI | 2020 | high | Midsize | AUpp | 8 | 5.84 | Gasoline |  |  | 17.1124 | 531.6523 | 766.4058 | 219723 |  |  |  | 1079.8942 | 792 | 0 | 1533 | 1669 | 2155.982 |  |  | 31.0682 | 44.7865 | [13 empty] | 26.8601 |  | 27.6935 |  | 2729.2133 | 12772 |  | 227.6004 | 0 |  |  | 18466.9842
Premium | Conventional SI | 2020 | high | Midsize | AUpp | 10 | 5.88 | Gasoline |  |  | 17.1124 | 552.7219 | 845.9441 | 219723 |  |  |  | 1079.8942 | 792 | 0 | 1503 | 1639 | 2119.262 |  |  | 32.2995 | 49.4345 | [13 empty] | 28.3896 |  | 29.4565 |  | 2729.2133 | 12772 |  | 227.6004 | 0 |  |  | 18466.9842
Premium | Conventional SI | 2020 | high | Midsize | CVT |  | 5.91 | Gasoline |  |  | 17.1124 | 536.893 | 747.4072 | 219723 |  |  |  | 1079.8942 | 792 | 0 | 1502 | 1638 | 2118.038 |  |  | 31.3745 | 43.6763 | [13 empty] | 26.7665 |  | 27.494 |  | 2729.2133 | 12772 |  | 227.6004 | 0 |  |  | 18111.7742
Premium | Conventional SI | 2020 | high | Midsize | CVTp |  | 5.77 | Gasoline |  |  | 17.1124 | 554.4655 | 817.1105 | 219723 |  |  |  | 1079.8942 | 792 | 0 | 1502 | 1638 | 2118.038 |  |  | 32.4014 | 47.7496 | [13 empty] | 28.1074 |  | 29.0474 |  | 2729.2133 | 12772 |  | 227.6004 | 0 |  |  | 18111.7742
Premium | Conventional SI | 2020 | high | Midsize | DDCT | 6 | 6.02 | Gasoline |  |  | 17.1124 | 518.8973 | 736.0629 | 219723 |  |  |  | 1079.8942 | 792 | 0 | 1520 | 1656 | 2140.07 |  |  | 30.3229 | 43.0134 | [13 empty] | 26.1295 |  | 26.8937 |  | 2729.2133 | 12772 |  | 227.6004 | 0 |  |  | 18027.3349
Premium | Conventional SI | 2020 | high | Midsize | DDCT | 8 | 5.97 | Gasoline |  |  | 17.1124 | 553.1777 | 767.9851 | 219723 |  |  |  | 1079.8942 | 792 | 0 | 1540 | 1676 | 2164.55 |  |  | 32.3261 | 44.8788 | [13 empty] | 27.4695 |  | 28.2081 |  | 2729.2133 | 12772 |  | 227.6004 | 0 |  |  | 18243.2349
Premium | Conventional SI | 2020 | high | Midsize | DM | 5 | 7.55 | Gasoline |  |  | 17.1124 | 502.9284 | 731.967 | 219723 |  |  |  | 1079.8942 | 792 | 0 | 1479 | 1615 | 2089.886 |  |  | 29.3897 | 42.774 | [13 empty] | 25.6313 |  | 26.4538 |  | 2729.2133 | 12772 |  | 227.6004 | 0 |  |  | 17528.9705
Premium | Conventional SI | 2020 | high | Midsize | DM | 6 | 7.47 | Gasoline |  |  | 17.1124 | 520.501 | 744.628 | 219723 |  |  |  | 1079.8942 | 792 | 0 | 1495 | 1631 | 2109.47 |  |  | 30.4166 | 43.5139 | [13 empty] | 26.281 |  | 27.0743 |  | 2729.2133 | 12772 |  | 227.6004 | 0 |  |  | 17591.2128
Premium | Conventional SI | 2020 | high | Midsize | DM | 7 | 7.51 | Gasoline |  |  | 17.1124 | 553.5428 | 794.31 | 219723 |  |  |  | 1079.8942 | 792 | 0 | 1524 | 1660 | 2144.966 |  |  | 32.3474 | 46.4172 | [13 empty] | 27.808 |  | 28.6568 |  | 2729.2133 | 12772 |  | 227.6004 | 0 |  |  | 17653.4551
Premium | Conventional SI | 2020 | high | Small_SUV | AU | 5 | 6.95 | Gasoline |  |  | 19.9645 | 543.5109 | 801.0532 | 192421 |  |  |  | 1079.8942 | 792 | 0 | 1613 | 1749 | 2253.902 |  |  | 27.2239 | 40.1239 | [13 empty] | 24.0145 |  | 24.8192 |  | 2308.352 | 14247 |  | 227.6004 | 0 |  |  | 19287.7223
Premium | Conventional SI | 2020 | high | Small_SUV | AU | 6 | 7.07 | Gasoline |  |  | 19.9645 | 592.0912 | 813.8675 | 192421 |  |  |  | 1079.8942 | 792 | 0 | 1612 | 1748 | 2252.678 |  |  | 29.6572 | 40.7658 | [13 empty] | 25.3229 |  | 25.9751 |  | 2308.352 | 14247 |  | 227.6004 | 0 |  |  | 19352.3896
Premium | Conventional SI | 2020 | high | Small_SUV | AU | 8 | 6.97 | Gasoline |  |  | 19.9645 | 639.8428 | 876.5323 | 192421 |  |  |  | 1079.8942 | 792 | 0 | 1629 | 1765 | 2273.486 |  |  | 32.0491 | 43.9046 | [13 empty] | 27.1277 |  | 27.8171 |  | 2308.352 | 14247 |  | 227.6004 | 0 |  |  | 19481.7243
Premium | Conventional SI | 2020 | high | Small_SUV | AUp | 6 | 6.8 | Gasoline |  |  | 19.9645 | 624.2933 | 858.8814 | 192421 |  |  |  | 1079.8942 | 792 | 0 | 1612 | 1748 | 2252.678 |  |  | 31.2702 | 43.0205 | [13 empty] | 26.5737 |  | 27.2612 |  | 2308.352 | 14247 |  | 227.6004 | 0 |  |  | 19352.3896
Premium | Conventional SI | 2020 | high | Small_SUV | AUp | 7 | 7.14 | Gasoline |  |  | 19.9645 | 611.3304 | 838.2902 | 192421 |  |  |  | 1079.8942 | 792 | 0 | 1620 | 1756 | 2262.47 |  |  | 30.6209 | 41.9891 | [13 empty] | 26.044 |  | 26.7082 |  | 2308.352 | 14247 |  | 227.6004 | 0 |  |  | 19417.057
Premium | Conventional SI | 2020 | high | Small_SUV | AUp | 8 | 6.79 | Gasoline |  |  | 19.9645 | 649.1208 | 884.59 | 192421 |  |  |  | 1079.8942 | 792 | 0 | 1629 | 1765 | 2273.486 |  |  | 32.5138 | 44.3082 | [13 empty] | 27.4294 |  | 28.1108 |  | 2308.352 | 14247 |  | 227.6004 | 0 |  |  | 19481.7243
Premium | Conventional SI | 2020 | high | Small_SUV | AUp | 9 | 7.07 | Gasoline |  |  | 19.9645 | 640.7945 | 886.9793 | 192421 |  |  |  | 1079.8942 | 792 | 0 | 1639 | 1775 | 2285.726 |  |  | 32.0967 | 44.4279 | [13 empty] | 27.2652 |  | 27.9892 |  | 2308.352 | 14247 |  | 227.6004 | 0 |  |  | 19546.3916
Premium | Conventional SI | 2020 | high | Small_SUV | AUp | 10 | 6.78 | Gasoline |  |  | 19.9645 | 656.1592 | 910.0472 | 192421 |  |  |  | 1079.8942 | 792 | 0 | 1604 | 1740 | 2242.886 |  |  | 32.8663 | 45.5833 | [13 empty] | 27.8715 |  | 28.6179 |  | 2308.352 | 14247 |  | 227.6004 | 0 |  |  | 19481.7243
Premium | Conventional SI | 2020 | high | Small_SUV | AUpp | 8 | 6.72 | Gasoline |  |  | 19.9645 | 653.4656 | 891.7629 | 192421 |  |  |  | 1079.8942 | 792 | 0 | 1629 | 1765 | 2273.486 |  |  | 32.7314 | 44.6675 | [13 empty] | 27.6083 |  | 28.2985 |  | 2308.352 | 14247 |  | 227.6004 | 0 |  |  | 19481.7243
Premium | Conventional SI | 2020 | high | Small_SUV | AUpp | 10 | 6.75 | Gasoline |  |  | 19.9645 | 660.8965 | 940.2776 | 192421 |  |  |  | 1079.8942 | 792 | 0 | 1604 | 1740 | 2242.886 |  |  | 33.1036 | 47.0975 | [13 empty] | 28.3054 |  | 29.1427 |  | 2308.352 | 14247 |  | 227.6004 | 0 |  |  | 19481.7243
Premium | Conventional SI | 2020 | high | Small_SUV | CVT |  | 7.06 | Gasoline |  |  | 19.9645 | 636.3572 | 865.4664 | 192421 |  |  |  | 1079.8942 | 792 | 0 | 1603 | 1739 | 2241.662 |  |  | 31.8745 | 43.3503 | [13 empty] | 26.9242 |  | 27.5868 |  | 2308.352 | 14247 |  | 227.6004 | 0 |  |  | 19193.2508
Premium | Conventional SI | 2020 | high | Small_SUV | CVTp |  | 6.77 | Gasoline |  |  | 19.9645 | 652.9658 | 927.8302 | 192421 |  |  |  | 1079.8942 | 792 | 0 | 1603 | 1739 | 2241.662 |  |  | 32.7064 | 46.474 | [13 empty] | 27.9885 |  | 28.8126 |  | 2308.352 | 14247 |  | 227.6004 | 0 |  |  | 19193.2508
Premium | Conventional SI | 2020 | high | Small_SUV | DDCT | 6 | 7 | Gasoline |  |  | 19.9645 | 648.0279 | 861.9556 | 192421 |  |  |  | 1079.8942 | 792 | 0 | 1626 | 1762 | 2269.814 |  |  | 32.459 | 43.1745 | [13 empty] | 27.1477 |  | 27.7495 |  | 2308.352 | 14247 |  | 227.6004 | 0 |  |  | 19046.433
Premium | Conventional SI | 2020 | high | Small_SUV | DDCT | 8 | 7.05 | Gasoline |  |  | 19.9645 | 677.937 | 886.7448 | 192421 |  |  |  | 1079.8942 | 792 | 0 | 1641 | 1777 | 2288.174 |  |  | 33.9572 | 44.4161 | [13 empty] | 28.0969 |  | 28.669 |  | 2308.352 | 14247 |  | 227.6004 | 0 |  |  | 19262.333
Premium | Conventional SI | 2020 | high | Small_SUV | DM | 5 | 8.54 | Gasoline |  |  | 19.9645 | 627.9918 | 853.9304 | 192421 |  |  |  | 1079.8942 | 792 | 0 | 1594 | 1730 | 2230.646 |  |  | 31.4555 | 42.7725 | [13 empty] | 26.6031 |  | 27.2571 |  | 2308.352 | 14247 |  | 227.6004 | 0 |  |  | 18562.2486
Premium | Conventional SI | 2020 | high | Small_SUV | DM | 6 | 8.54 | Gasoline |  |  | 19.9645 | 651.652 | 872.9476 | 192421 |  |  |  | 1079.8942 | 792 | 0 | 1601 | 1737 | 2239.214 |  |  | 32.6406 | 43.725 | [13 empty] | 27.355 |  | 27.983 |  | 2308.352 | 14247 |  | 227.6004 | 0 |  |  | 18624.4909
Premium | Conventional SI | 2020 | high | Small_SUV | DM | 7 | 8.6 | Gasoline |  |  | 19.9645 | 666.4587 | 904.9612 | 192421 |  |  |  | 1079.8942 | 792 | 0 | 1625 | 1761 | 2268.59 |  |  | 33.3822 | 45.3286 | [13 empty] | 28.0499 |  | 28.736 |  | 2308.352 | 14247 |  | 227.6004 | 0 |  |  | 18686.7332
Premium | Conventional SI | 2020 | high | Midsize_SUV | AU | 5 | 6.98 | Gasoline |  |  | 19.9645 | 484.1319 | 712.0446 | 215464 |  |  |  | 1079.8942 | 792 | 0 | 1838 | 1974 | 2529.302 |  |  | 24.2497 | 35.6656 | [13 empty] | 21.5839 |  | 22.3027 |  | 2711.8903 | 15555 |  | 227.6004 | 0 |  |  | 21016.0598
Premium | Conventional SI | 2020 | high | Midsize_SUV | AU | 6 | 7.07 | Gasoline |  |  | 19.9645 | 529.0955 | 729.9645 | 215464 |  |  |  | 1079.8942 | 792 | 0 | 1830 | 1966 | 2519.51 |  |  | 26.5018 | 36.5632 | [13 empty] | 22.8865 |  | 23.4844 |  | 2711.8903 | 15555 |  | 227.6004 | 0 |  |  | 21137.311
Premium | Conventional SI | 2020 | high | Midsize_SUV | AU | 8 | 6.98 | Gasoline |  |  | 19.9645 | 568.3637 | 781.2755 | 215464 |  |  |  | 1079.8942 | 792 | 0 | 1847 | 1983 | 2540.318 |  |  | 28.4687 | 39.1333 | [13 empty] | 24.3997 |  | 25.0277 |  | 2711.8903 | 15555 |  | 227.6004 | 0 |  |  | 21379.8135
Premium | Conventional SI | 2020 | high | Midsize_SUV | AUp | 6 | 6.76 | Gasoline |  |  | 19.9645 | 555.6924 | 765.0843 | 215464 |  |  |  | 1079.8942 | 792 | 0 | 1830 | 1966 | 2519.51 |  |  | 27.8341 | 38.3223 | [13 empty] | 23.9176 |  | 24.5373 |  | 2711.8903 | 15555 |  | 227.6004 | 0 |  |  | 21137.311
Premium | Conventional SI | 2020 | high | Midsize_SUV | AUp | 7 | 7.12 | Gasoline |  |  | 19.9645 | 542.2682 | 749.3712 | 215464 |  |  |  | 1079.8942 | 792 | 0 | 1838 | 1974 | 2529.302 |  |  | 27.1616 | 37.5352 | [13 empty] | 23.4211 |  | 24.0375 |  | 2711.8903 | 15555 |  | 227.6004 | 0 |  |  | 21258.5623
Premium | Conventional SI | 2020 | high | Midsize_SUV | AUp | 8 | 6.79 | Gasoline |  |  | 19.9645 | 577.1797 | 788.5435 | 215464 |  |  |  | 1079.8942 | 792 | 0 | 1847 | 1983 | 2540.318 |  |  | 28.9103 | 39.4973 | [13 empty] | 24.6885 |  | 25.3073 |  | 2711.8903 | 15555 |  | 227.6004 | 0 |  |  | 21379.8135
Premium | Conventional SI | 2020 | high | Midsize_SUV | AUp | 9 | 7.06 | Gasoline |  |  | 19.9645 | 569.2249 | 788.1597 | 215464 |  |  |  | 1079.8942 | 792 | 0 | 1857 | 1993 | 2552.558 |  |  | 28.5119 | 39.4781 | [13 empty] | 24.4977 |  | 25.1481 |  | 2711.8903 | 15555 |  | 227.6004 | 0 |  |  | 21501.0647
Premium | Conventional SI | 2020 | high | Midsize_SUV | AUp | 10 | 6.83 | Gasoline |  |  | 19.9645 | 579.8237 | 804.8563 | 215464 |  |  |  | 1079.8942 | 792 | 0 | 1842 | 1978 | 2534.198 |  |  | 29.0428 | 40.3144 | [13 empty] | 24.9345 |  | 25.6037 |  | 2711.8903 | 15555 |  | 227.6004 | 0 |  |  | 21379.8135
Premium | Conventional SI | 2020 | high | Midsize_SUV | AUpp | 8 | 6.72 | Gasoline |  |  | 19.9645 | 581.3239 | 795.1259 | 215464 |  |  |  | 1079.8942 | 792 | 0 | 1847 | 1983 | 2540.318 |  |  | 29.1179 | 39.827 | [13 empty] | 24.8601 |  | 25.4864 |  | 2711.8903 | 15555 |  | 227.6004 | 0 |  |  | 21379.8135
Premium | Conventional SI | 2020 | high | Midsize_SUV | AUpp | 10 | 6.85 | Gasoline |  |  | 19.9645 | 582.7523 | 829.2016 | 215464 |  |  |  | 1079.8942 | 792 | 0 | 1842 | 1978 | 2534.198 |  |  | 29.1895 | 41.5338 | [13 empty] | 25.2714 |  | 26.0191 |  | 2711.8903 | 15555 |  | 227.6004 | 0 |  |  | 21379.8135
Premium | Conventional SI | 2020 | high | Midsize_SUV | CVT |  | 6.74 | Gasoline |  |  | 19.9645 | 562.8525 | 773.4134 | 215464 |  |  |  | 1079.8942 | 792 | 0 | 1821 | 1957 | 2508.494 |  |  | 28.1927 | 38.7395 | [13 empty] | 24.1809 |  | 24.8023 |  | 2711.8903 | 15555 |  | 227.6004 | 0 |  |  | 20981.5041
Premium | Conventional SI | 2020 | high | Midsize_SUV | CVTp |  | 6.34 | Gasoline |  |  | 19.9645 | 578.2102 | 824.8176 | 215464 |  |  |  | 1079.8942 | 792 | 0 | 1821 | 1957 | 2508.494 |  |  | 28.9619 | 41.3143 | [13 empty] | 25.1151 |  | 25.8653 |  | 2711.8903 | 15555 |  | 227.6004 | 0 |  |  | 20981.5041
Premium | Conventional SI | 2020 | high | Midsize_SUV | DDCT | 6 | 7.04 | Gasoline |  |  | 19.9645 | 575.9833 | 765.9329 | 215464 |  |  |  | 1079.8942 | 792 | 0 | 1852 | 1988 | 2546.438 |  |  | 28.8504 | 38.3648 | [13 empty] | 24.3987 |  | 24.9367 |  | 2711.8903 | 15555 |  | 227.6004 | 0 |  |  | 21439.834
Premium | Conventional SI | 2020 | high | Midsize_SUV | DDCT | 8 | 7.08 | Gasoline |  |  | 19.9645 | 603.2416 | 787.9084 | 215464 |  |  |  | 1079.8942 | 792 | 0 | 1862 | 1998 | 2558.678 |  |  | 30.2157 | 39.4655 | [13 empty] | 25.2761 |  | 25.7839 |  | 2711.8903 | 15555 |  | 227.6004 | 0 |  |  | 21706.734
Premium | Conventional SI | 2020 | high | Midsize_SUV | DM | 5 | 8.41 | Gasoline |  |  | 19.9645 | 552.9703 | 758.5221 | 215464 |  |  |  | 1079.8942 | 792 | 0 | 1815 | 1951 | 2501.15 |  |  | 27.6977 | 37.9936 | [13 empty] | 23.7786 |  | 24.3849 |  | 2711.8903 | 15555 |  | 227.6004 | 0 |  |  | 20288.5114
Premium | Conventional SI | 2020 | high | Midsize_SUV | DM | 6 | 8.61 | Gasoline |  |  | 19.9645 | 578.3526 | 776.1362 | 215464 |  |  |  | 1079.8942 | 792 | 0 | 1822 | 1958 | 2509.718 |  |  | 28.9691 | 38.8758 | [13 empty] | 24.5727 |  | 25.1396 |  | 2711.8903 | 15555 |  | 227.6004 | 0 |  |  | 20397.6375
Premium | Conventional SI | 2020 | high | Midsize_SUV | DM | 7 | 8.65 | Gasoline |  |  | 19.9645 | 591.3307 | 800.862 | 215464 |  |  |  | 1079.8942 | 792 | 0 | 1843 | 1979 | 2535.422 |  |  | 29.6191 | 40.1143 | [13 empty] | 25.1575 |  | 25.7639 |  | 2711.8903 | 15555 |  | 227.6004 | 0 |  |  | 20506.7636
Premium | Conventional SI | 2020 | high | Pickup | AU | 5 | 7.02 | Gasoline |  |  | 24.9556 | 529.0597 | 771.5759 | 247081 |  |  |  | 1079.8942 | 792 | 0 | 2122 | 2258 | 7508 |  |  | 21.2 | 30.9179 | [13 empty] | 19.0028 |  | 19.618 |  | 2840.4888 | 16475 |  | 227.6004 | 0 |  |  | 22277.0526
Premium | Conventional SI | 2020 | high | Pickup | AU | 6 | 7.06 | Gasoline |  |  | 24.9556 | 584.7114 | 794.3593 | 247081 |  |  |  | 1079.8942 | 792 | 0 | 2129 | 2265 | 7515 |  |  | 23.4301 | 31.8309 | [13 empty] | 20.3174 |  | 20.8119 |  | 2840.4888 | 16475 |  | 227.6004 | 0 |  |  | 22398.3038
Premium | Conventional SI | 2020 | high | Pickup | AU | 8 | 6.99 | Gasoline |  |  | 24.9556 | 622.4001 | 844.3617 | 247081 |  |  |  | 1079.8942 | 792 | 0 | 2149 | 2285 | 7535 |  |  | 24.9403 | 33.8346 | [13 empty] | 21.5118 |  | 22.0325 |  | 2840.4888 | 16475 |  | 227.6004 | 0 |  |  | 22640.8063
Premium | Conventional SI | 2020 | high | Pickup | AUp | 6 | 6.67 | Gasoline |  |  | 24.9556 | 610.8453 | 824.9481 | 247081 |  |  |  | 1079.8942 | 792 | 0 | 2129 | 2265 | 7515 |  |  | 24.4773 | 33.0566 | [13 empty] | 21.1081 |  | 21.608 |  | 2840.4888 | 16475 |  | 227.6004 | 0 |  |  | 22398.3038
Premium | Conventional SI | 2020 | high | Pickup | AUp | 7 | 7.1 | Gasoline |  |  | 24.9556 | 594.892 | 814.6667 | 247081 |  |  |  | 1079.8942 | 792 | 0 | 2136 | 2272 | 7522 |  |  | 23.838 | 32.6446 | [13 empty] | 20.7053 |  | 21.2281 |  | 2840.4888 | 16475 |  | 227.6004 | 0 |  |  | 22519.5551
Premium | Conventional SI | 2020 | high | Pickup | AUp | 8 | 6.81 | Gasoline |  |  | 24.9556 | 633.1551 | 852.6652 | 247081 |  |  |  | 1079.8942 | 792 | 0 | 2149 | 2285 | 7535 |  |  | 25.3713 | 34.1673 | [13 empty] | 21.7941 |  | 22.3038 |  | 2840.4888 | 16475 |  | 227.6004 | 0 |  |  | 22640.8063
Premium | Conventional SI | 2020 | high | Pickup | AUp | 9 | 7.05 | Gasoline |  |  | 24.9556 | 623.6102 | 850.0721 | 247081 |  |  |  | 1079.8942 | 792 | 0 | 2154 | 2290 | 7540 |  |  | 24.9888 | 34.0634 | [13 empty] | 21.5885 |  | 22.1228 |  | 2840.4888 | 16475 |  | 227.6004 | 0 |  |  | 22762.0575
Premium | Conventional SI | 2020 | high | Pickup | AUp | 10 | 6.82 | Gasoline |  |  | 24.9556 | 633.5788 | 866.0251 | 247081 |  |  |  | 1079.8942 | 792 | 0 | 2144 | 2280 | 7530 |  |  | 25.3882 | 34.7026 | [13 empty] | 21.9279 |  | 22.4774 |  | 2840.4888 | 16475 |  | 227.6004 | 0 |  |  | 22640.8063
Premium | Conventional SI | 2020 | high | Pickup | AUpp | 8 | 6.74 | Gasoline |  |  | 24.9556 | 637.7226 | 860.0234 | 247081 |  |  |  | 1079.8942 | 792 | 0 | 2149 | 2285 | 7535 |  |  | 25.5543 | 34.4621 | [13 empty] | 21.9501 |  | 22.467 |  | 2840.4888 | 16475 |  | 227.6004 | 0 |  |  | 22640.8063
Premium | Conventional SI | 2020 | high | Pickup | AUpp | 10 | 6.9 | Gasoline |  |  | 24.9556 | 635.7197 | 887.0563 | 247081 |  |  |  | 1079.8942 | 792 | 0 | 2144 | 2280 | 7530 |  |  | 25.474 | 35.5454 | [13 empty] | 22.1624 |  | 22.7693 |  | 2840.4888 | 16475 |  | 227.6004 | 0 |  |  | 22640.8063
Premium | Conventional SI | 2020 | high | Pickup | CVT |  | 6.7 | Gasoline |  |  | 24.9556 | 613.6936 | 840.0358 | 247081 |  |  |  | 1079.8942 | 792 | 0 | 2119 | 2255 | 7505 |  |  | 24.5914 | 33.6612 | [13 empty] | 21.3048 |  | 21.8419 |  | 2840.4888 | 16475 |  | 227.6004 | 0 |  |  | 22160.9194
Premium | Conventional SI | 2020 | high | Pickup | CVTp |  | 6.28 | Gasoline |  |  | 24.9556 | 631.8602 | 888.937 | 247081 |  |  |  | 1079.8942 | 792 | 0 | 2119 | 2255 | 7505 |  |  | 25.3194 | 35.6207 | [13 empty] | 22.1044 |  | 22.7301 |  | 2840.4888 | 16475 |  | 227.6004 | 0 |  |  | 22160.9194
Premium | Conventional SI | 2020 | high | Pickup | DDCT | 6 | 6.86 | Gasoline |  |  | 24.9556 | 635.3756 | 826.237 | 247081 |  |  |  | 1079.8942 | 792 | 0 | 2139 | 2275 | 7525 |  |  | 25.4602 | 33.1083 | [13 empty] | 21.579 |  | 21.9986 |  | 2840.4888 | 16475 |  | 227.6004 | 0 |  |  | 22691.4865
Premium | Conventional SI | 2020 | high | Pickup | DDCT | 8 | 7.09 | Gasoline |  |  | 24.9556 | 665.667 | 852.1824 | 247081 |  |  |  | 1079.8942 | 792 | 0 | 2149 | 2285 | 7535 |  |  | 26.674 | 34.1479 | [13 empty] | 22.3887 |  | 22.7856 |  | 2840.4888 | 16475 |  | 227.6004 | 0 |  |  | 22958.3865
Premium | Conventional SI | 2020 | high | Pickup | DM | 5 | 7.65 | Gasoline |  |  | 24.9556 | 613.264 | 813.6391 | 247081 |  |  |  | 1079.8942 | 792 | 0 | 2092 | 2228 | 7478 |  |  | 24.5742 | 32.6035 | [13 empty] | 21.0449 |  | 21.5012 |  | 2840.4888 | 16475 |  | 227.6004 | 0 |  |  | 21545.2107
Premium | Conventional SI | 2020 | high | Pickup | DM | 6 | 8.63 | Gasoline |  |  | 24.9556 | 637.6187 | 836.9456 | 247081 |  |  |  | 1079.8942 | 792 | 0 | 2109 | 2245 | 7495 |  |  | 25.5501 | 33.5374 | [13 empty] | 21.7259 |  | 22.1713 |  | 2840.4888 | 16475 |  | 227.6004 | 0 |  |  | 21654.3368
Premium | Conventional SI | 2020 | high | Pickup | DM | 7 | 8.71 | Gasoline |  |  | 24.9556 | 649.04 | 861.3232 | 247081 |  |  |  | 1079.8942 | 792 | 0 | 2140 | 2276 | 7526 |  |  | 26.0078 | 34.5142 | [13 empty] | 22.1744 |  | 22.6567 |  | 2840.4888 | 16475 |  | 227.6004 | 0 |  |  | 21763.4629
Premium | Conventional SI | 2020 | low | Compact | AU | 5 | 8.21 | Gasoline |  |  | 14.9734 | 393.734 | 576.7733 | 144450 |  |  |  | 1079.8942 | 792 | 0 | 1403 | 1539 | 1996.862 |  |  | 26.2956 | 38.52 | [13 empty] | 23.2162 |  | 23.9785 |  | 1851.4822 | 8622 |  | 295.1303 | 0 |  |  | 13593.4004
Premium | Conventional SI | 2020 | low | Compact | AU | 6 | 8.03 | Gasoline |  |  | 14.9734 | 423.9892 | 576.2354 | 144450 |  |  |  | 1079.8942 | 792 | 0 | 1395 | 1531 | 1987.07 |  |  | 28.3162 | 38.484 | [13 empty] | 24.1803 |  | 24.772 |  | 1851.4822 | 8622 |  | 295.1303 | 0 |  |  | 13680.8915
Premium | Conventional SI | 2020 | low | Compact | AU | 8 | 7.84 | Gasoline |  |  | 14.9734 | 464.7661 | 626.8489 | 144450 |  |  |  | 1079.8942 | 792 | 0 | 1412 | 1548 | 2007.878 |  |  | 31.0395 | 41.8643 | [13 empty] | 26.2076 |  | 26.8281 |  | 1851.4822 | 8622 |  | 295.1303 | 0 |  |  | 13855.8736
Premium | Conventional SI | 2020 | low | Compact | AUp | 6 | 7.77 | Gasoline |  |  | 14.9734 | 453.3922 | 621.1334 | 144450 |  |  |  | 1079.8942 | 792 | 0 | 1395 | 1531 | 1987.07 |  |  | 30.2799 | 41.4826 | [13 empty] | 25.7728 |  | 26.4272 |  | 1851.4822 | 8622 |  | 295.1303 | 0 |  |  | 13680.8915
Premium | Conventional SI | 2020 | low | Compact | AUp | 7 | 8.15 | Gasoline |  |  | 14.9734 | 442.1895 | 597.2141 | 144450 |  |  |  | 1079.8942 | 792 | 0 | 1406 | 1542 | 2000.534 |  |  | 29.5317 | 39.8851 | [13 empty] | 25.0647 |  | 25.6611 |  | 1851.4822 | 8622 |  | 295.1303 | 0 |  |  | 13768.3825
Premium | Conventional SI | 2020 | low | Compact | AUp | 8 | 7.63 | Gasoline |  |  | 14.9734 | 472.1114 | 632.6365 | 144450 |  |  |  | 1079.8942 | 792 | 0 | 1412 | 1548 | 2007.878 |  |  | 31.5301 | 42.2508 | [13 empty] | 26.5184 |  | 27.1274 |  | 1851.4822 | 8622 |  | 295.1303 | 0 |  |  | 13855.8736
Premium | Conventional SI | 2020 | low | Compact | AUp | 9 | 7.99 | Gasoline |  |  | 14.9734 | 470.39 | 638.6477 | 144450 |  |  |  | 1079.8942 | 792 | 0 | 1417 | 1553 | 2013.998 |  |  | 31.4151 | 42.6523 | [13 empty] | 26.5576 |  | 27.206 |  | 1851.4822 | 8622 |  | 295.1303 | 0 |  |  | 13943.3647
Premium | Conventional SI | 2020 | low | Compact | AUp | 10 | 7.67 | Gasoline |  |  | 14.9734 | 479.4444 | 655.4418 | 144450 |  |  |  | 1079.8942 | 792 | 0 | 1387 | 1523 | 1977.278 |  |  | 32.0198 | 43.7739 | [13 empty] | 27.0852 |  | 27.7674 |  | 1851.4822 | 8622 |  | 295.1303 | 0 |  |  | 13855.8736
Premium | Conventional SI | 2020 | low | Compact | AUpp | 8 | 7.54 | Gasoline |  |  | 14.9734 | 475.5601 | 637.7688 | 144450 |  |  |  | 1079.8942 | 792 | 0 | 1412 | 1548 | 2007.878 |  |  | 31.7604 | 42.5936 | [13 empty] | 26.7008 |  | 27.3166 |  | 1851.4822 | 8622 |  | 295.1303 | 0 |  |  | 13855.8736
Premium | Conventional SI | 2020 | low | Compact | AUpp | 10 | 7.52 | Gasoline |  |  | 14.9734 | 487.1705 | 684.9779 | 144450 |  |  |  | 1079.8942 | 792 | 0 | 1387 | 1523 | 1977.278 |  |  | 32.5358 | 45.7464 | [13 empty] | 27.7542 |  | 28.5392 |  | 1851.4822 | 8622 |  | 295.1303 | 0 |  |  | 13855.8736
Premium | Conventional SI | 2020 | low | Compact | CVT |  | 7.91 | Gasoline |  |  | 14.9734 | 462.3864 | 613.3345 | 144450 |  |  |  | 1079.8942 | 792 | 0 | 1386 | 1522 | 1976.054 |  |  | 30.8806 | 40.9617 | [13 empty] | 25.9274 |  | 26.4933 |  | 1851.4822 | 8622 |  | 295.1303 | 0 |  |  | 13624.2311
Premium | Conventional SI | 2020 | low | Compact | CVTp |  | 7.49 | Gasoline |  |  | 14.9734 | 480.6615 | 661.7596 | 144450 |  |  |  | 1079.8942 | 792 | 0 | 1386 | 1522 | 1976.054 |  |  | 32.1011 | 44.1958 | [13 empty] | 27.2161 |  | 27.9227 |  | 1851.4822 | 8622 |  | 295.1303 | 0 |  |  | 13624.2311
Premium | Conventional SI | 2020 | low | Compact | DDCT | 6 | 7.84 | Gasoline |  |  | 14.9734 | 475.2393 | 624.3819 | 144450 |  |  |  | 1079.8942 | 792 | 0 | 1412 | 1548 | 2007.878 |  |  | 31.739 | 41.6995 | [13 empty] | 26.4839 |  | 27.0344 |  | 1851.4822 | 8622 |  | 295.1303 | 0 |  |  | 13315.6393
Premium | Conventional SI | 2020 | low | Compact | DDCT | 8 | 7.75 | Gasoline |  |  | 14.9734 | 495.8748 | 638.4972 | 144450 |  |  |  | 1079.8942 | 792 | 0 | 1427 | 1563 | 2026.238 |  |  | 33.1171 | 42.6422 | [13 empty] | 27.3124 |  | 27.8206 |  | 1851.4822 | 8622 |  | 295.1303 | 0 |  |  | 13607.7393
Premium | Conventional SI | 2020 | low | Compact | DM | 5 | 9.41 | Gasoline |  |  | 14.9734 | 466.3168 | 630.4622 | 144450 |  |  |  | 1079.8942 | 792 | 0 | 1371 | 1507 | 1957.694 |  |  | 31.1431 | 42.1056 | [13 empty] | 26.3098 |  | 26.9397 |  | 1851.4822 | 8622 |  | 295.1303 | 0 |  |  | 12661.324
Premium | Conventional SI | 2020 | low | Compact | DM | 6 | 9.27 | Gasoline |  |  | 14.9734 | 477.6044 | 633.9803 | 144450 |  |  |  | 1079.8942 | 792 | 0 | 1387 | 1523 | 1977.278 |  |  | 31.8969 | 42.3405 | [13 empty] | 26.7039 |  | 27.2895 |  | 1851.4822 | 8622 |  | 295.1303 | 0 |  |  | 12745.5341
Premium | Conventional SI | 2020 | low | Compact | DM | 7 | 9.31 | Gasoline |  |  | 14.9734 | 497.6334 | 658.7641 | 144450 |  |  |  | 1079.8942 | 792 | 0 | 1399 | 1535 | 1991.966 |  |  | 33.2346 | 43.9957 | [13 empty] | 27.6817 |  | 28.2813 |  | 1851.4822 | 8622 |  | 295.1303 | 0 |  |  | 12829.7443
Premium | Conventional SI | 2020 | low | Midsize | AU | 5 | 6.03 | Gasoline |  |  | 17.1124 | 352.9849 | 545.6339 | 233852 |  |  |  | 1079.8942 | 792 | 0 | 1619 | 1755 | 2261.246 |  |  | 20.6274 | 31.8853 | [13 empty] | 18.908 |  | 19.6453 |  | 2567.6381 | 12295 |  | 295.1303 | 0 |  |  | 18439.6717
Premium | Conventional SI | 2020 | low | Midsize | AU | 6 | 6.06 | Gasoline |  |  | 17.1124 | 376.317 | 547.7128 | 233852 |  |  |  | 1079.8942 | 792 | 0 | 1616 | 1752 | 2257.574 |  |  | 21.9909 | 32.0068 | [13 empty] | 19.6461 |  | 20.2776 |  | 2567.6381 | 12295 |  | 295.1303 | 0 |  |  | 18527.1628
Premium | Conventional SI | 2020 | low | Midsize | AU | 8 | 5.98 | Gasoline |  |  | 17.1124 | 413.3084 | 596.3798 | 233852 |  |  |  | 1079.8942 | 792 | 0 | 1638 | 1774 | 2284.502 |  |  | 24.1525 | 34.8507 | [13 empty] | 21.359 |  | 22.0245 |  | 2567.6381 | 12295 |  | 295.1303 | 0 |  |  | 18702.145
Premium | Conventional SI | 2020 | low | Midsize | AUp | 6 | 5.92 | Gasoline |  |  | 17.1124 | 395.8193 | 580.5776 | 233852 |  |  |  | 1079.8942 | 792 | 0 | 1616 | 1752 | 2257.574 |  |  | 23.1305 | 33.9273 | [13 empty] | 20.6438 |  | 21.3252 |  | 2567.6381 | 12295 |  | 295.1303 | 0 |  |  | 18527.1628
Premium | Conventional SI | 2020 | low | Midsize | AUp | 7 | 6.12 | Gasoline |  |  | 17.1124 | 395.7415 | 566.0764 | 233852 |  |  |  | 1079.8942 | 792 | 0 | 1627 | 1763 | 2271.038 |  |  | 23.126 | 33.0799 | [13 empty] | 20.4557 |  | 21.0729 |  | 2567.6381 | 12295 |  | 295.1303 | 0 |  |  | 18614.6539
Premium | Conventional SI | 2020 | low | Midsize | AUp | 8 | 5.91 | Gasoline |  |  | 17.1124 | 418.5909 | 601.2438 | 233852 |  |  |  | 1079.8942 | 792 | 0 | 1638 | 1774 | 2284.502 |  |  | 24.4612 | 35.1349 | [13 empty] | 21.575 |  | 22.236 |  | 2567.6381 | 12295 |  | 295.1303 | 0 |  |  | 18702.145
Premium | Conventional SI | 2020 | low | Midsize | AUp | 9 | 6.05 | Gasoline |  |  | 17.1124 | 421.4971 | 608.3775 | 233852 |  |  |  | 1079.8942 | 792 | 0 | 1643 | 1779 | 2290.622 |  |  | 24.6311 | 35.5518 | [13 empty] | 21.7506 |  | 22.429 |  | 2567.6381 | 12295 |  | 295.1303 | 0 |  |  | 18789.6361
Premium | Conventional SI | 2020 | low | Midsize | AUp | 10 | 5.89 | Gasoline |  |  | 17.1124 | 427.4368 | 626.0341 | 233852 |  |  |  | 1079.8942 | 792 | 0 | 1608 | 1744 | 2247.782 |  |  | 24.9782 | 36.5836 | [13 empty] | 22.1466 |  | 22.8737 |  | 2567.6381 | 12295 |  | 295.1303 | 0 |  |  | 18702.145
Premium | Conventional SI | 2020 | low | Midsize | AUpp | 8 | 5.85 | Gasoline |  |  | 17.1124 | 421.1531 | 605.604 | 233852 |  |  |  | 1079.8942 | 792 | 0 | 1638 | 1774 | 2284.502 |  |  | 24.611 | 35.3898 | [13 empty] | 21.7052 |  | 22.373 |  | 2567.6381 | 12295 |  | 295.1303 | 0 |  |  | 18702.145
Premium | Conventional SI | 2020 | low | Midsize | AUpp | 10 | 5.88 | Gasoline |  |  | 17.1124 | 437.172 | 662.4457 | 233852 |  |  |  | 1079.8942 | 792 | 0 | 1608 | 1744 | 2247.782 |  |  | 25.5471 | 38.7114 | [13 empty] | 22.8783 |  | 23.7163 |  | 2567.6381 | 12295 |  | 295.1303 | 0 |  |  | 18702.145
Premium | Conventional SI | 2020 | low | Midsize | CVT |  | 5.54 | Gasoline |  |  | 17.1124 | 424.3231 | 591.968 | 233852 |  |  |  | 1079.8942 | 792 | 0 | 1607 | 1743 | 2246.558 |  |  | 24.7962 | 34.5929 | [13 empty] | 21.6182 |  | 22.2096 |  | 2567.6381 | 12295 |  | 295.1303 | 0 |  |  | 18174.8408
Premium | Conventional SI | 2020 | low | Midsize | CVTp |  | 5.71 | Gasoline |  |  | 17.1124 | 437.995 | 642.5232 | 233852 |  |  |  | 1079.8942 | 792 | 0 | 1607 | 1743 | 2246.558 |  |  | 25.5952 | 37.5472 | [13 empty] | 22.6607 |  | 23.4086 |  | 2567.6381 | 12295 |  | 295.1303 | 0 |  |  | 18174.8408
Premium | Conventional SI | 2020 | low | Midsize | DDCT | 6 | 6.01 | Gasoline |  |  | 17.1124 | 412.7617 | 583.143 | 233852 |  |  |  | 1079.8942 | 792 | 0 | 1625 | 1761 | 2268.59 |  |  | 24.1206 | 34.0772 | [13 empty] | 21.1716 |  | 21.7808 |  | 2567.6381 | 12295 |  | 295.1303 | 0 |  |  | 18142.6035
Premium | Conventional SI | 2020 | low | Midsize | DDCT | 8 | 5.95 | Gasoline |  |  | 17.1124 | 439.1179 | 605.3672 | 233852 |  |  |  | 1079.8942 | 792 | 0 | 1645 | 1781 | 2293.07 |  |  | 25.6608 | 35.3759 | [13 empty] | 22.2135 |  | 22.7916 |  | 2567.6381 | 12295 |  | 295.1303 | 0 |  |  | 18434.7035
Premium | Conventional SI | 2020 | low | Midsize | DM | 5 | 7.56 | Gasoline |  |  | 17.1124 | 399.8695 | 581.7103 | 233852 |  |  |  | 1079.8942 | 792 | 0 | 1584 | 1720 | 2218.406 |  |  | 23.3672 | 33.9935 | [13 empty] | 20.778 |  | 21.4445 |  | 2567.6381 | 12295 |  | 295.1303 | 0 |  |  | 17425.4671
Premium | Conventional SI | 2020 | low | Midsize | DM | 6 | 7.46 | Gasoline |  |  | 17.1124 | 412.9565 | 590.2492 | 233852 |  |  |  | 1079.8942 | 792 | 0 | 1600 | 1736 | 2237.99 |  |  | 24.132 | 34.4925 | [13 empty] | 21.2699 |  | 21.9099 |  | 2567.6381 | 12295 |  | 295.1303 | 0 |  |  | 17509.6773
Premium | Conventional SI | 2020 | low | Midsize | DM | 7 | 7.5 | Gasoline |  |  | 17.1124 | 438.4817 | 625.0426 | 233852 |  |  |  | 1079.8942 | 792 | 0 | 1629 | 1765 | 2273.486 |  |  | 25.6236 | 36.5257 | [13 empty] | 22.454 |  | 23.1228 |  | 2567.6381 | 12295 |  | 295.1303 | 0 |  |  | 17593.8874
Premium | Conventional SI | 2020 | low | Small_SUV | AU | 5 | 6.92 | Gasoline |  |  | 19.9645 | 435.2924 | 631.1146 | 200610 |  |  |  | 1079.8942 | 792 | 0 | 1687 | 1823 | 2344.478 |  |  | 21.8033 | 31.6119 | [13 empty] | 19.4638 |  | 20.0809 |  | 2147.6808 | 14008 |  | 295.1303 | 0 |  |  | 19628.8749
Premium | Conventional SI | 2020 | low | Small_SUV | AU | 6 | 7.07 | Gasoline |  |  | 19.9645 | 474.8932 | 639.8864 | 200610 |  |  |  | 1079.8942 | 792 | 0 | 1686 | 1822 | 2343.254 |  |  | 23.7869 | 32.0512 | [13 empty] | 20.5404 |  | 21.0213 |  | 2147.6808 | 14008 |  | 295.1303 | 0 |  |  | 19716.366
Premium | Conventional SI | 2020 | low | Small_SUV | AU | 8 | 6.97 | Gasoline |  |  | 19.9645 | 511.5118 | 686.8715 | 200610 |  |  |  | 1079.8942 | 792 | 0 | 1703 | 1839 | 2364.062 |  |  | 25.6211 | 34.4047 | [13 empty] | 21.9678 |  | 22.4746 |  | 2147.6808 | 14008 |  | 295.1303 | 0 |  |  | 19891.3482
Premium | Conventional SI | 2020 | low | Small_SUV | AUp | 6 | 6.79 | Gasoline |  |  | 19.9645 | 500.3393 | 675.198 | 200610 |  |  |  | 1079.8942 | 792 | 0 | 1686 | 1822 | 2343.254 |  |  | 25.0615 | 33.82 | [13 empty] | 21.5657 |  | 22.0749 |  | 2147.6808 | 14008 |  | 295.1303 | 0 |  |  | 19716.366
Premium | Conventional SI | 2020 | low | Small_SUV | AUp | 7 | 7.13 | Gasoline |  |  | 19.9645 | 488.9866 | 658.1732 | 200610 |  |  |  | 1079.8942 | 792 | 0 | 1694 | 1830 | 2353.046 |  |  | 24.4928 | 32.9672 | [13 empty] | 21.0941 |  | 21.5858 |  | 2147.6808 | 14008 |  | 295.1303 | 0 |  |  | 19803.8571
Premium | Conventional SI | 2020 | low | Small_SUV | AUp | 8 | 6.79 | Gasoline |  |  | 19.9645 | 519.1746 | 693.4953 | 200610 |  |  |  | 1079.8942 | 792 | 0 | 1703 | 1839 | 2364.062 |  |  | 26.0049 | 34.7365 | [13 empty] | 22.2263 |  | 22.726 |  | 2147.6808 | 14008 |  | 295.1303 | 0 |  |  | 19891.3482
Premium | Conventional SI | 2020 | low | Small_SUV | AUp | 9 | 7.06 | Gasoline |  |  | 19.9645 | 511.7404 | 694.1514 | 200610 |  |  |  | 1079.8942 | 792 | 0 | 1713 | 1849 | 2376.302 |  |  | 25.6325 | 34.7693 | [13 empty] | 22.0593 |  | 22.5932 |  | 2147.6808 | 14008 |  | 295.1303 | 0 |  |  | 19978.8393
Premium | Conventional SI | 2020 | low | Small_SUV | AUp | 10 | 6.78 | Gasoline |  |  | 19.9645 | 524.6678 | 712.2606 | 200610 |  |  |  | 1079.8942 | 792 | 0 | 1678 | 1814 | 2333.462 |  |  | 26.2801 | 35.6764 | [13 empty] | 22.5769 |  | 23.1257 |  | 2147.6808 | 14008 |  | 295.1303 | 0 |  |  | 19891.3482
Premium | Conventional SI | 2020 | low | Small_SUV | AUpp | 8 | 6.71 | Gasoline |  |  | 19.9645 | 522.8685 | 699.4763 | 200610 |  |  |  | 1079.8942 | 792 | 0 | 1703 | 1839 | 2364.062 |  |  | 26.1899 | 35.036 | [13 empty] | 22.3839 |  | 22.891 |  | 2147.6808 | 14008 |  | 295.1303 | 0 |  |  | 19891.3482
Premium | Conventional SI | 2020 | low | Small_SUV | AUpp | 10 | 6.76 | Gasoline |  |  | 19.9645 | 528.4584 | 735.6017 | 200610 |  |  |  | 1079.8942 | 792 | 0 | 1678 | 1814 | 2333.462 |  |  | 26.4699 | 36.8455 | [13 empty] | 22.9353 |  | 23.5574 |  | 2147.6808 | 14008 |  | 295.1303 | 0 |  |  | 19891.3482
Premium | Conventional SI | 2020 | low | Small_SUV | CVT |  | 6.77 | Gasoline |  |  | 19.9645 | 508.163 | 679.1135 | 200610 |  |  |  | 1079.8942 | 792 | 0 | 1677 | 1813 | 2332.238 |  |  | 25.4534 | 34.0161 | [13 empty] | 21.7967 |  | 22.2876 |  | 2147.6808 | 14008 |  | 295.1303 | 0 |  |  | 19473.9787
Premium | Conventional SI | 2020 | low | Small_SUV | CVTp |  | 6.74 | Gasoline |  |  | 19.9645 | 521.5676 | 726.6436 | 200610 |  |  |  | 1079.8942 | 792 | 0 | 1677 | 1813 | 2332.238 |  |  | 26.1248 | 36.3968 | [13 empty] | 22.6684 |  | 23.2854 |  | 2147.6808 | 14008 |  | 295.1303 | 0 |  |  | 19473.9787
Premium | Conventional SI | 2020 | low | Small_SUV | DDCT | 6 | 7.02 | Gasoline |  |  | 19.9645 | 520.1177 | 677.0964 | 200610 |  |  |  | 1079.8942 | 792 | 0 | 1700 | 1836 | 2360.39 |  |  | 26.0521 | 33.915 | [13 empty] | 22.049 |  | 22.4809 |  | 2147.6808 | 14008 |  | 295.1303 | 0 |  |  | 19338.9856
Premium | Conventional SI | 2020 | low | Small_SUV | DDCT | 8 | 7.06 | Gasoline |  |  | 19.9645 | 543.1652 | 694.2848 | 200610 |  |  |  | 1079.8942 | 792 | 0 | 1715 | 1851 | 2378.75 |  |  | 27.2066 | 34.776 | [13 empty] | 22.7847 |  | 23.1852 |  | 2147.6808 | 14008 |  | 295.1303 | 0 |  |  | 19631.0856
Premium | Conventional SI | 2020 | low | Small_SUV | DM | 5 | 8.54 | Gasoline |  |  | 19.9645 | 504.2506 | 673.6965 | 200610 |  |  |  | 1079.8942 | 792 | 0 | 1668 | 1804 | 2321.222 |  |  | 25.2574 | 33.7448 | [13 empty] | 21.64 |  | 22.1266 |  | 2147.6808 | 14008 |  | 295.1303 | 0 |  |  | 18645.2077
Premium | Conventional SI | 2020 | low | Small_SUV | DM | 6 | 8.57 | Gasoline |  |  | 19.9645 | 522.5543 | 686.2792 | 200610 |  |  |  | 1079.8942 | 792 | 0 | 1675 | 1811 | 2329.79 |  |  | 26.1742 | 34.375 | [13 empty] | 22.2176 |  | 22.6748 |  | 2147.6808 | 14008 |  | 295.1303 | 0 |  |  | 18729.4179
Premium | Conventional SI | 2020 | low | Small_SUV | DM | 7 | 8.64 | Gasoline |  |  | 19.9645 | 533.0958 | 708.7668 | 200610 |  |  |  | 1079.8942 | 792 | 0 | 1699 | 1835 | 2359.166 |  |  | 26.7022 | 35.5014 | [13 empty] | 22.7326 |  | 23.2321 |  | 2147.6808 | 14008 |  | 295.1303 | 0 |  |  | 18813.628
Premium | Conventional SI | 2020 | low | Midsize_SUV | AU | 5 | 6.97 | Gasoline |  |  | 19.9645 | 398.5009 | 573.1362 | 219215 |  |  |  | 1079.8942 | 792 | 0 | 1866 | 2002 | 2563.574 |  |  | 19.9605 | 28.7078 | [13 empty] | 17.8752 |  | 18.4257 |  | 2490.4398 | 16135 |  | 295.1303 | 0 |  |  | 22081.1589
Premium | Conventional SI | 2020 | low | Midsize_SUV | AU | 6 | 7.07 | Gasoline |  |  | 19.9645 | 436.2224 | 586.3468 | 219215 |  |  |  | 1079.8942 | 792 | 0 | 1858 | 1994 | 2553.782 |  |  | 21.8499 | 29.3695 | [13 empty] | 18.9674 |  | 19.4054 |  | 2490.4398 | 16135 |  | 295.1303 | 0 |  |  | 22245.2047
Premium | Conventional SI | 2020 | low | Midsize_SUV | AU | 8 | 6.98 | Gasoline |  |  | 19.9645 | 467.3502 | 626.0161 | 219215 |  |  |  | 1079.8942 | 792 | 0 | 1875 | 2011 | 2574.59 |  |  | 23.4091 | 31.3565 | [13 empty] | 20.1938 |  | 20.6529 |  | 2490.4398 | 16135 |  | 295.1303 | 0 |  |  | 22573.2963
Premium | Conventional SI | 2020 | low | Midsize_SUV | AUp | 6 | 6.76 | Gasoline |  |  | 19.9645 | 458.1846 | 614.6028 | 219215 |  |  |  | 1079.8942 | 792 | 0 | 1858 | 1994 | 2553.782 |  |  | 22.95 | 30.7848 | [13 empty] | 19.8372 |  | 20.2912 |  | 2490.4398 | 16135 |  | 295.1303 | 0 |  |  | 22245.2047
Premium | Conventional SI | 2020 | low | Midsize_SUV | AUp | 7 | 7.11 | Gasoline |  |  | 19.9645 | 446.2543 | 601.2951 | 219215 |  |  |  | 1079.8942 | 792 | 0 | 1866 | 2002 | 2563.574 |  |  | 22.3524 | 30.1182 | [13 empty] | 19.3902 |  | 19.8436 |  | 2490.4398 | 16135 |  | 295.1303 | 0 |  |  | 22409.2505
Premium | Conventional SI | 2020 | low | Midsize_SUV | AUp | 8 | 6.79 | Gasoline |  |  | 19.9645 | 474.9941 | 632.1256 | 219215 |  |  |  | 1079.8942 | 792 | 0 | 1875 | 2011 | 2574.59 |  |  | 23.792 | 31.6625 | [13 empty] | 20.449 |  | 20.8991 |  | 2490.4398 | 16135 |  | 295.1303 | 0 |  |  | 22573.2963
Premium | Conventional SI | 2020 | low | Midsize_SUV | AUp | 9 | 7.05 | Gasoline |  |  | 19.9645 | 467.909 | 630.928 | 219215 |  |  |  | 1079.8942 | 792 | 0 | 1885 | 2021 | 2586.83 |  |  | 23.4371 | 31.6025 | [13 empty] | 20.2663 |  | 20.7423 |  | 2490.4398 | 16135 |  | 295.1303 | 0 |  |  | 22737.3421
Premium | Conventional SI | 2020 | low | Midsize_SUV | AUp | 10 | 6.82 | Gasoline |  |  | 19.9645 | 476.9383 | 644.1788 | 219215 |  |  |  | 1079.8942 | 792 | 0 | 1870 | 2006 | 2568.47 |  |  | 23.8893 | 32.2662 | [13 empty] | 20.6405 |  | 21.1294 |  | 2490.4398 | 16135 |  | 295.1303 | 0 |  |  | 22573.2963
Premium | Conventional SI | 2020 | low | Midsize_SUV | AUpp | 8 | 6.71 | Gasoline |  |  | 19.9645 | 478.4788 | 637.6014 | 219215 |  |  |  | 1079.8942 | 792 | 0 | 1875 | 2011 | 2574.59 |  |  | 23.9665 | 31.9368 | [13 empty] | 20.5979 |  | 21.0544 |  | 2490.4398 | 16135 |  | 295.1303 | 0 |  |  | 22573.2963
Premium | Conventional SI | 2020 | low | Midsize_SUV | AUpp | 10 | 6.85 | Gasoline |  |  | 19.9645 | 479.544 | 663.0802 | 219215 |  |  |  | 1079.8942 | 792 | 0 | 1870 | 2006 | 2568.47 |  |  | 24.0199 | 33.213 | [13 empty] | 20.9254 |  | 21.4767 |  | 2490.4398 | 16135 |  | 295.1303 | 0 |  |  | 22573.2963
Premium | Conventional SI | 2020 | low | Midsize_SUV | CVT |  | 6.72 | Gasoline |  |  | 19.9645 | 462.3803 | 619.9171 | 219215 |  |  |  | 1079.8942 | 792 | 0 | 1849 | 1985 | 2542.766 |  |  | 23.1601 | 31.051 | [13 empty] | 20.0016 |  | 20.4583 |  | 2490.4398 | 16135 |  | 295.1303 | 0 |  |  | 22021.313
Premium | Conventional SI | 2020 | low | Midsize_SUV | CVTp |  | 6.33 | Gasoline |  |  | 19.9645 | 474.4758 | 660.4225 | 219215 |  |  |  | 1079.8942 | 792 | 0 | 1849 | 1985 | 2542.766 |  |  | 23.766 | 33.0799 | [13 empty] | 20.7714 |  | 21.3341 |  | 2490.4398 | 16135 |  | 295.1303 | 0 |  |  | 22021.313
Premium | Conventional SI | 2020 | low | Midsize_SUV | DDCT | 6 | 7.04 | Gasoline |  |  | 19.9645 | 475.2633 | 614.8925 | 219215 |  |  |  | 1079.8942 | 792 | 0 | 1880 | 2016 | 2580.71 |  |  | 23.8054 | 30.7993 | [13 empty] | 20.2419 |  | 20.6227 |  | 2490.4398 | 16135 |  | 295.1303 | 0 |  |  | 22691.3307
Premium | Conventional SI | 2020 | low | Midsize_SUV | DDCT | 8 | 7.08 | Gasoline |  |  | 19.9645 | 496.8454 | 630.9535 | 219215 |  |  |  | 1079.8942 | 792 | 0 | 1890 | 2026 | 2592.95 |  |  | 24.8865 | 31.6038 | [13 empty] | 20.9394 |  | 21.2901 |  | 2490.4398 | 16135 |  | 295.1303 | 0 |  |  | 23052.4307
Premium | Conventional SI | 2020 | low | Midsize_SUV | DM | 5 | 8.39 | Gasoline |  |  | 19.9645 | 457.0252 | 611.2667 | 219215 |  |  |  | 1079.8942 | 792 | 0 | 1843 | 1979 | 2535.422 |  |  | 22.8919 | 30.6177 | [13 empty] | 19.769 |  | 20.2149 |  | 2490.4398 | 16135 |  | 295.1303 | 0 |  |  | 21101.5184
Premium | Conventional SI | 2020 | low | Midsize_SUV | DM | 6 | 8.62 | Gasoline |  |  | 19.9645 | 476.9673 | 623.6135 | 219215 |  |  |  | 1079.8942 | 792 | 0 | 1850 | 1986 | 2543.99 |  |  | 23.8908 | 31.2361 | [13 empty] | 20.3906 |  | 20.7985 |  | 2490.4398 | 16135 |  | 295.1303 | 0 |  |  | 21249.1596
Premium | Conventional SI | 2020 | low | Midsize_SUV | DM | 7 | 8.65 | Gasoline |  |  | 19.9645 | 486.918 | 641.5474 | 219215 |  |  |  | 1079.8942 | 792 | 0 | 1871 | 2007 | 2569.694 |  |  | 24.3892 | 32.1344 | [13 empty] | 20.8441 |  | 21.2797 |  | 2490.4398 | 16135 |  | 295.1303 | 0 |  |  | 21396.8008
Premium | Conventional SI | 2020 | low | Pickup | AU | 5 | 7.01 | Gasoline |  |  | 24.9556 | 438.4462 | 620.4528 | 248074 |  |  |  | 1079.8942 | 792 | 0 | 2122 | 2258 | 7508 |  |  | 17.569 | 24.8623 | [13 empty] | 15.7646 |  | 16.2208 |  | 2642.6477 | 17438 |  | 295.1303 | 0 |  |  | 23775.122
Premium | Conventional SI | 2020 | low | Pickup | AU | 6 | 7.06 | Gasoline |  |  | 24.9556 | 484.5165 | 637.0651 | 248074 |  |  |  | 1079.8942 | 792 | 0 | 2129 | 2265 | 7515 |  |  | 19.4151 | 25.5279 | [13 empty] | 16.8438 |  | 17.1893 |  | 2642.6477 | 17438 |  | 295.1303 | 0 |  |  | 23939.1678
Premium | Conventional SI | 2020 | low | Pickup | AU | 8 | 6.99 | Gasoline |  |  | 24.9556 | 514.4538 | 675.1921 | 248074 |  |  |  | 1079.8942 | 792 | 0 | 2149 | 2285 | 7535 |  |  | 20.6148 | 27.0557 | [13 empty] | 17.8038 |  | 18.1658 |  | 2642.6477 | 17438 |  | 295.1303 | 0 |  |  | 24267.2594
Premium | Conventional SI | 2020 | low | Pickup | AUp | 6 | 6.66 | Gasoline |  |  | 24.9556 | 506.3766 | 661.7422 | 248074 |  |  |  | 1079.8942 | 792 | 0 | 2129 | 2265 | 7515 |  |  | 20.2911 | 26.5168 | [13 empty] | 17.5134 |  | 17.8608 |  | 2642.6477 | 17438 |  | 295.1303 | 0 |  |  | 23939.1678
Premium | Conventional SI | 2020 | low | Pickup | AUp | 7 | 7.1 | Gasoline |  |  | 24.9556 | 492.4015 | 652.4886 | 248074 |  |  |  | 1079.8942 | 792 | 0 | 2136 | 2272 | 7522 |  |  | 19.7311 | 26.146 | [13 empty] | 17.1517 |  | 17.519 |  | 2642.6477 | 17438 |  | 295.1303 | 0 |  |  | 24103.2136
Premium | Conventional SI | 2020 | low | Pickup | AUp | 8 | 6.81 | Gasoline |  |  | 24.9556 | 523.5856 | 682.1203 | 248074 |  |  |  | 1079.8942 | 792 | 0 | 2149 | 2285 | 7535 |  |  | 20.9807 | 27.3334 | [13 empty] | 18.0475 |  | 18.3995 |  | 2642.6477 | 17438 |  | 295.1303 | 0 |  |  | 24267.2594
Premium | Conventional SI | 2020 | low | Pickup | AUp | 9 | 7.04 | Gasoline |  |  | 24.9556 | 515.2214 | 679.2157 | 248074 |  |  |  | 1079.8942 | 792 | 0 | 2154 | 2290 | 7540 |  |  | 20.6455 | 27.217 | [13 empty] | 17.859 |  | 18.2313 |  | 2642.6477 | 17438 |  | 295.1303 | 0 |  |  | 24431.3052
Premium | Conventional SI | 2020 | low | Pickup | AUp | 10 | 6.82 | Gasoline |  |  | 24.9556 | 523.9127 | 691.8402 | 248074 |  |  |  | 1079.8942 | 792 | 0 | 2144 | 2280 | 7530 |  |  | 20.9938 | 27.7228 | [13 empty] | 18.1518 |  | 18.5339 |  | 2642.6477 | 17438 |  | 295.1303 | 0 |  |  | 24267.2594
Premium | Conventional SI | 2020 | low | Pickup | AUpp | 8 | 6.74 | Gasoline |  |  | 24.9556 | 527.6805 | 688.2951 | 248074 |  |  |  | 1079.8942 | 792 | 0 | 2149 | 2285 | 7535 |  |  | 21.1448 | 27.5808 | [13 empty] | 18.1877 |  | 18.5451 |  | 2642.6477 | 17438 |  | 295.1303 | 0 |  |  | 24267.2594
Premium | Conventional SI | 2020 | low | Pickup | AUpp | 10 | 6.9 | Gasoline |  |  | 24.9556 | 525.837 | 707.5771 | 248074 |  |  |  | 1079.8942 | 792 | 0 | 2144 | 2280 | 7530 |  |  | 21.0709 | 28.3534 | [13 empty] | 18.3444 |  | 18.7701 |  | 2642.6477 | 17438 |  | 295.1303 | 0 |  |  | 24267.2594
Premium | Conventional SI | 2020 | low | Pickup | CVT |  | 6.69 | Gasoline |  |  | 24.9556 | 506.464 | 672.2999 | 248074 |  |  |  | 1079.8942 | 792 | 0 | 2119 | 2255 | 7505 |  |  | 20.2946 | 26.9398 | [13 empty] | 17.6215 |  | 18.0026 |  | 2642.6477 | 17438 |  | 295.1303 | 0 |  |  | 23614.5342
Premium | Conventional SI | 2020 | low | Pickup | CVTp |  | 6.27 | Gasoline |  |  | 24.9556 | 521.4923 | 709.8618 | 248074 |  |  |  | 1079.8942 | 792 | 0 | 2119 | 2255 | 7505 |  |  | 20.8968 | 28.445 | [13 empty] | 18.282 |  | 18.7302 |  | 2642.6477 | 17438 |  | 295.1303 | 0 |  |  | 23614.5342
Premium | Conventional SI | 2020 | low | Pickup | DDCT | 6 | 6.86 | Gasoline |  |  | 24.9556 | 527.3487 | 662.3993 | 248074 |  |  |  | 1079.8942 | 792 | 0 | 2139 | 2275 | 7525 |  |  | 21.1315 | 26.5431 | [13 empty] | 17.9125 |  | 18.1873 |  | 2642.6477 | 17438 |  | 295.1303 | 0 |  |  | 24373.7592
Premium | Conventional SI | 2020 | low | Pickup | DDCT | 8 | 7.09 | Gasoline |  |  | 24.9556 | 551.2178 | 681.202 | 248074 |  |  |  | 1079.8942 | 792 | 0 | 2149 | 2285 | 7535 |  |  | 22.0879 | 27.2966 | [13 empty] | 18.5482 |  | 18.7992 |  | 2642.6477 | 17438 |  | 295.1303 | 0 |  |  | 24734.8592
Premium | Conventional SI | 2020 | low | Pickup | DM | 5 | 7.66 | Gasoline |  |  | 24.9556 | 510.0728 | 656.04 | 248074 |  |  |  | 1079.8942 | 792 | 0 | 2092 | 2228 | 7478 |  |  | 20.4392 | 26.2883 | [13 empty] | 17.5247 |  | 17.8405 |  | 2642.6477 | 17438 |  | 295.1303 | 0 |  |  | 22790.1793
Premium | Conventional SI | 2020 | low | Pickup | DM | 6 | 8.64 | Gasoline |  |  | 24.9556 | 529.0597 | 671.4156 | 248074 |  |  |  | 1079.8942 | 792 | 0 | 2109 | 2245 | 7495 |  |  | 21.2 | 26.9044 | [13 empty] | 18.0393 |  | 18.3373 |  | 2642.6477 | 17438 |  | 295.1303 | 0 |  |  | 22937.8205
Premium | Conventional SI | 2020 | low | Pickup | DM | 7 | 8.71 | Gasoline |  |  | 24.9556 | 537.7352 | 689.0707 | 248074 |  |  |  | 1079.8942 | 792 | 0 | 2140 | 2276 | 7526 |  |  | 21.5477 | 27.6119 | [13 empty] | 18.3843 |  | 18.7086 |  | 2642.6477 | 17438 |  | 295.1303 | 0 |  |  | 23085.4617
Premium | Conventional SI | 2025 | high | Compact | AU | 5 | 8.21 | Gasoline |  |  | 14.9734 | 525.335 | 769.1024 | 132342 |  |  |  | 1079.8942 | 792 | 0 | 1255 | 1391 | 1815.71 |  |  | 35.0846 | 51.3647 | [13 empty] | 30.1086 |  | 31.0931 |  | 1962.8317 | 9837 |  | 216.4458 | 0 |  |  | 14136.0498
Premium | Conventional SI | 2025 | high | Compact | AU | 6 | 8.02 | Gasoline |  |  | 14.9734 | 564.3067 | 768.2636 | 132342 |  |  |  | 1079.8942 | 792 | 0 | 1247 | 1383 | 1805.918 |  |  | 37.6874 | 51.3087 | [13 empty] | 31.2798 |  | 32.0562 |  | 1962.8317 | 9837 |  | 216.4458 | 0 |  |  | 14197.5478
Premium | Conventional SI | 2025 | high | Compact | AU | 8 | 7.85 | Gasoline |  |  | 14.9734 | 621.7694 | 840.561 | 132342 |  |  |  | 1079.8942 | 792 | 0 | 1264 | 1400 | 1826.726 |  |  | 41.525 | 56.1371 | [13 empty] | 33.9808 |  | 34.8007 |  | 1962.8317 | 9837 |  | 216.4458 | 0 |  |  | 14320.5438
Premium | Conventional SI | 2025 | high | Compact | AUp | 6 | 7.79 | Gasoline |  |  | 14.9734 | 605.1462 | 831.5313 | 132342 |  |  |  | 1079.8942 | 792 | 0 | 1247 | 1383 | 1805.918 |  |  | 40.4149 | 55.534 | [13 empty] | 33.3743 |  | 34.2375 |  | 1962.8317 | 9837 |  | 216.4458 | 0 |  |  | 14197.5478
Premium | Conventional SI | 2025 | high | Compact | AUp | 7 | 8.17 | Gasoline |  |  | 14.9734 | 589.9613 | 798.9544 | 132342 |  |  |  | 1079.8942 | 792 | 0 | 1258 | 1394 | 1819.382 |  |  | 39.4007 | 53.3584 | [13 empty] | 32.4705 |  | 33.2588 |  | 1962.8317 | 9837 |  | 216.4458 | 0 |  |  | 14259.0458
Premium | Conventional SI | 2025 | high | Compact | AUp | 8 | 7.64 | Gasoline |  |  | 14.9734 | 630.9365 | 847.9885 | 132342 |  |  |  | 1079.8942 | 792 | 0 | 1264 | 1400 | 1826.726 |  |  | 42.1373 | 56.6331 | [13 empty] | 34.3475 |  | 35.1551 |  | 1962.8317 | 9837 |  | 216.4458 | 0 |  |  | 14320.5438
Premium | Conventional SI | 2025 | high | Compact | AUp | 9 | 8 | Gasoline |  |  | 14.9734 | 630.0449 | 858.2797 | 132342 |  |  |  | 1079.8942 | 792 | 0 | 1269 | 1405 | 1832.846 |  |  | 42.0777 | 57.3204 | [13 empty] | 34.4681 |  | 35.3283 |  | 1962.8317 | 9837 |  | 216.4458 | 0 |  |  | 14382.0417
Premium | Conventional SI | 2025 | high | Compact | AUp | 10 | 7.68 | Gasoline |  |  | 14.9734 | 641.4276 | 881.2588 | 132342 |  |  |  | 1079.8942 | 792 | 0 | 1239 | 1375 | 1796.126 |  |  | 42.8379 | 58.8551 | [13 empty] | 35.1145 |  | 36.0232 |  | 1962.8317 | 9837 |  | 216.4458 | 0 |  |  | 14320.5438
Premium | Conventional SI | 2025 | high | Compact | AUpp | 8 | 7.55 | Gasoline |  |  | 14.9734 | 635.1465 | 854.6557 | 132342 |  |  |  | 1079.8942 | 792 | 0 | 1264 | 1400 | 1826.726 |  |  | 42.4184 | 57.0784 | [13 empty] | 34.5619 |  | 35.3791 |  | 1962.8317 | 9837 |  | 216.4458 | 0 |  |  | 14320.5438
Premium | Conventional SI | 2025 | high | Compact | AUpp | 10 | 7.53 | Gasoline |  |  | 14.9734 | 651.4892 | 922.3147 | 132342 |  |  |  | 1079.8942 | 792 | 0 | 1239 | 1375 | 1796.126 |  |  | 43.5099 | 61.597 | [13 empty] | 35.9614 |  | 37.0069 |  | 1962.8317 | 9837 |  | 216.4458 | 0 |  |  | 14320.5438
Premium | Conventional SI | 2025 | high | Compact | CVT |  | 7.87 | Gasoline |  |  | 14.9734 | 621.7804 | 820.4894 | 132342 |  |  |  | 1079.8942 | 792 | 0 | 1238 | 1374 | 1794.902 |  |  | 41.5258 | 54.7966 | [13 empty] | 33.6905 |  | 34.4159 |  | 1962.8317 | 9837 |  | 216.4458 | 0 |  |  | 14185.867
Premium | Conventional SI | 2025 | high | Compact | CVTp |  | 7.84 | Gasoline |  |  | 14.9734 | 645.0932 | 888.484 | 132342 |  |  |  | 1079.8942 | 792 | 0 | 1238 | 1374 | 1794.902 |  |  | 43.0827 | 59.3376 | [13 empty] | 35.3193 |  | 36.2427 |  | 1962.8317 | 9837 |  | 216.4458 | 0 |  |  | 14185.867
Premium | Conventional SI | 2025 | high | Compact | DDCT | 6 | 7.77 | Gasoline |  |  | 14.9734 | 633.9004 | 837.2241 | 132342 |  |  |  | 1079.8942 | 792 | 0 | 1264 | 1400 | 1826.726 |  |  | 42.3352 | 55.9142 | [13 empty] | 34.2751 |  | 35.017 |  | 1962.8317 | 9837 |  | 216.4458 | 0 |  |  | 13959.0293
Premium | Conventional SI | 2025 | high | Compact | DDCT | 8 | 7.7 | Gasoline |  |  | 14.9734 | 662.4442 | 858.3215 | 132342 |  |  |  | 1079.8942 | 792 | 0 | 1279 | 1415 | 1845.086 |  |  | 44.2415 | 57.3232 | [13 empty] | 35.3729 |  | 36.0679 |  | 1962.8317 | 9837 |  | 216.4458 | 0 |  |  | 14174.9293
Premium | Conventional SI | 2025 | high | Compact | DM | 5 | 9.37 | Gasoline |  |  | 14.9734 | 622.1868 | 843.1973 | 132342 |  |  |  | 1079.8942 | 792 | 0 | 1223 | 1359 | 1776.542 |  |  | 41.5529 | 56.3132 | [13 empty] | 34.0302 |  | 34.8603 |  | 1962.8317 | 9837 |  | 216.4458 | 0 |  |  | 13484.1786
Premium | Conventional SI | 2025 | high | Compact | DM | 6 | 9.21 | Gasoline |  |  | 14.9734 | 637.3649 | 849.748 | 132342 |  |  |  | 1079.8942 | 792 | 0 | 1239 | 1375 | 1796.126 |  |  | 42.5666 | 56.7507 | [13 empty] | 34.554 |  | 35.3369 |  | 1962.8317 | 9837 |  | 216.4458 | 0 |  |  | 13543.3705
Premium | Conventional SI | 2025 | high | Compact | DM | 7 | 9.25 | Gasoline |  |  | 14.9734 | 665.1339 | 886.0253 | 132342 |  |  |  | 1079.8942 | 792 | 0 | 1251 | 1387 | 1810.814 |  |  | 44.4212 | 59.1734 | [13 empty] | 35.8498 |  | 36.6604 |  | 1962.8317 | 9837 |  | 216.4458 | 0 |  |  | 13602.5623
Premium | Conventional SI | 2025 | high | Midsize | AU | 5 | 6.03 | Gasoline |  |  | 17.1124 | 487.1689 | 741.6233 | 205475 |  |  |  | 1079.8942 | 792 | 0 | 1396 | 1532 | 1988.294 |  |  | 28.4687 | 43.3383 | [13 empty] | 25.291 |  | 26.2287 |  | 2245.7133 | 13955 |  | 216.4458 | 0 |  |  | 18805.7484
Premium | Conventional SI | 2025 | high | Midsize | AU | 6 | 6.04 | Gasoline |  |  | 17.1124 | 517.7893 | 743.1844 | 205475 |  |  |  | 1079.8942 | 792 | 0 | 1393 | 1529 | 1984.622 |  |  | 30.2581 | 43.4295 | [13 empty] | 26.1875 |  | 26.9875 |  | 2245.7133 | 13955 |  | 216.4458 | 0 |  |  | 18867.2464
Premium | Conventional SI | 2025 | high | Midsize | AU | 8 | 5.94 | Gasoline |  |  | 17.1124 | 572.5911 | 815.1744 | 205475 |  |  |  | 1079.8942 | 792 | 0 | 1415 | 1551 | 2011.55 |  |  | 33.4606 | 47.6364 | [13 empty] | 28.585 |  | 29.4326 |  | 2245.7133 | 13955 |  | 216.4458 | 0 |  |  | 18990.2424
Premium | Conventional SI | 2025 | high | Midsize | AUp | 6 | 5.89 | Gasoline |  |  | 17.1124 | 547.3925 | 792.7456 | 205475 |  |  |  | 1079.8942 | 792 | 0 | 1393 | 1529 | 1984.622 |  |  | 31.988 | 46.3258 | [13 empty] | 27.6188 |  | 28.4897 |  | 2245.7133 | 13955 |  | 216.4458 | 0 |  |  | 18867.2464
Premium | Conventional SI | 2025 | high | Midsize | AUp | 7 | 6.09 | Gasoline |  |  | 17.1124 | 546.4487 | 771.1928 | 205475 |  |  |  | 1079.8942 | 792 | 0 | 1404 | 1540 | 1998.086 |  |  | 31.9329 | 45.0663 | [13 empty] | 27.3276 |  | 28.1116 |  | 2245.7133 | 13955 |  | 216.4458 | 0 |  |  | 18928.7444
Premium | Conventional SI | 2025 | high | Midsize | AUp | 8 | 5.88 | Gasoline |  |  | 17.1124 | 579.5411 | 821.4462 | 205475 |  |  |  | 1079.8942 | 792 | 0 | 1415 | 1551 | 2011.55 |  |  | 33.8667 | 48.0029 | [13 empty] | 28.8506 |  | 29.6922 |  | 2245.7133 | 13955 |  | 216.4458 | 0 |  |  | 18990.2424
Premium | Conventional SI | 2025 | high | Midsize | AUp | 9 | 6.02 | Gasoline |  |  | 17.1124 | 585.0757 | 833.8346 | 205475 |  |  |  | 1079.8942 | 792 | 0 | 1420 | 1556 | 2017.67 |  |  | 34.1901 | 48.7269 | [13 empty] | 29.1521 |  | 30.02 |  | 2245.7133 | 13955 |  | 216.4458 | 0 |  |  | 19051.7404
Premium | Conventional SI | 2025 | high | Midsize | AUp | 10 | 5.86 | Gasoline |  |  | 17.1124 | 592.6042 | 858.7218 | 205475 |  |  |  | 1079.8942 | 792 | 0 | 1385 | 1521 | 1974.83 |  |  | 34.6301 | 50.1812 | [13 empty] | 29.6566 |  | 30.5933 |  | 2245.7133 | 13955 |  | 216.4458 | 0 |  |  | 18990.2424
Premium | Conventional SI | 2025 | high | Midsize | AUpp | 8 | 5.82 | Gasoline |  |  | 17.1124 | 583.0924 | 827.1349 | 205475 |  |  |  | 1079.8942 | 792 | 0 | 1415 | 1551 | 2011.55 |  |  | 34.0742 | 48.3354 | [13 empty] | 29.0165 |  | 29.8655 |  | 2245.7133 | 13955 |  | 216.4458 | 0 |  |  | 18990.2424
Premium | Conventional SI | 2025 | high | Midsize | AUpp | 10 | 5.85 | Gasoline |  |  | 17.1124 | 606.3521 | 911.0859 | 205475 |  |  |  | 1079.8942 | 792 | 0 | 1385 | 1521 | 1974.83 |  |  | 35.4335 | 53.2412 | [13 empty] | 30.6425 |  | 31.7307 |  | 2245.7133 | 13955 |  | 216.4458 | 0 |  |  | 18990.2424
Premium | Conventional SI | 2025 | high | Midsize | CVT |  | 5.96 | Gasoline |  |  | 17.1124 | 588.2393 | 806.5982 | 205475 |  |  |  | 1079.8942 | 792 | 0 | 1384 | 1520 | 1973.606 |  |  | 34.375 | 47.1353 | [13 empty] | 28.8966 |  | 29.6349 |  | 2245.7133 | 13955 |  | 216.4458 | 0 |  |  | 18685.5619
Premium | Conventional SI | 2025 | high | Midsize | CVTp |  | 5.81 | Gasoline |  |  | 17.1124 | 607.7254 | 880.4547 | 205475 |  |  |  | 1079.8942 | 792 | 0 | 1384 | 1520 | 1973.606 |  |  | 35.5137 | 51.4512 | [13 empty] | 30.3266 |  | 31.2837 |  | 2245.7133 | 13955 |  | 216.4458 | 0 |  |  | 18685.5619
Premium | Conventional SI | 2025 | high | Midsize | DDCT | 6 | 6.01 | Gasoline |  |  | 17.1124 | 570.0852 | 797.5838 | 205475 |  |  |  | 1079.8942 | 792 | 0 | 1402 | 1538 | 1995.638 |  |  | 33.3141 | 46.6085 | [13 empty] | 28.299 |  | 29.0841 |  | 2245.7133 | 13955 |  | 216.4458 | 0 |  |  | 18625.8155
Premium | Conventional SI | 2025 | high | Midsize | DDCT | 8 | 5.96 | Gasoline |  |  | 17.1124 | 606.9556 | 829.8292 | 205475 |  |  |  | 1079.8942 | 792 | 0 | 1422 | 1558 | 2020.118 |  |  | 35.4687 | 48.4928 | [13 empty] | 29.6843 |  | 30.4337 |  | 2245.7133 | 13955 |  | 216.4458 | 0 |  |  | 18841.7155
Premium | Conventional SI | 2025 | high | Midsize | DM | 5 | 7.56 | Gasoline |  |  | 17.1124 | 552.6688 | 795.1102 | 205475 |  |  |  | 1079.8942 | 792 | 0 | 1361 | 1497 | 1945.454 |  |  | 32.2964 | 46.4639 | [13 empty] | 27.7937 |  | 28.6499 |  | 2245.7133 | 13955 |  | 216.4458 | 0 |  |  | 18106.654
Premium | Conventional SI | 2025 | high | Midsize | DM | 6 | 7.45 | Gasoline |  |  | 17.1124 | 571.3151 | 807.4558 | 205475 |  |  |  | 1079.8942 | 792 | 0 | 1377 | 1513 | 1965.038 |  |  | 33.386 | 47.1854 | [13 empty] | 28.4552 |  | 29.2764 |  | 2245.7133 | 13955 |  | 216.4458 | 0 |  |  | 18165.8458
Premium | Conventional SI | 2025 | high | Midsize | DM | 7 | 7.5 | Gasoline |  |  | 17.1124 | 606.7543 | 857.8067 | 205475 |  |  |  | 1079.8942 | 792 | 0 | 1406 | 1542 | 2000.534 |  |  | 35.457 | 50.1277 | [13 empty] | 30.0282 |  | 30.896 |  | 2245.7133 | 13955 |  | 216.4458 | 0 |  |  | 18225.0376
Premium | Conventional SI | 2025 | high | Small_SUV | AU | 5 | 6.94 | Gasoline |  |  | 19.9645 | 573.8716 | 835.6945 | 185797 |  |  |  | 1079.8942 | 792 | 0 | 1541 | 1677 | 2165.774 |  |  | 28.7446 | 41.8591 | [13 empty] | 25.1258 |  | 25.9338 |  | 2169.5979 | 14963 |  | 216.4458 | 0 |  |  | 19731.4301
Premium | Conventional SI | 2025 | high | Small_SUV | AU | 6 | 7.05 | Gasoline |  |  | 19.9645 | 624.3846 | 847.4121 | 185797 |  |  |  | 1079.8942 | 792 | 0 | 1540 | 1676 | 2164.55 |  |  | 31.2748 | 42.446 | [13 empty] | 26.447 |  | 27.0915 |  | 2169.5979 | 14963 |  | 216.4458 | 0 |  |  | 19792.9281
Premium | Conventional SI | 2025 | high | Small_SUV | AU | 8 | 6.95 | Gasoline |  |  | 19.9645 | 675.6157 | 913.2683 | 185797 |  |  |  | 1079.8942 | 792 | 0 | 1557 | 1693 | 2185.358 |  |  | 33.8409 | 45.7447 | [13 empty] | 28.3488 |  | 29.0285 |  | 2169.5979 | 14963 |  | 216.4458 | 0 |  |  | 19915.9241
Premium | Conventional SI | 2025 | high | Small_SUV | AUp | 6 | 6.78 | Gasoline |  |  | 19.9645 | 659.3284 | 896.4444 | 185797 |  |  |  | 1079.8942 | 792 | 0 | 1540 | 1676 | 2164.55 |  |  | 33.0251 | 44.902 | [13 empty] | 27.7935 |  | 28.4772 |  | 2169.5979 | 14963 |  | 216.4458 | 0 |  |  | 19792.9281
Premium | Conventional SI | 2025 | high | Small_SUV | AUp | 7 | 7.12 | Gasoline |  |  | 19.9645 | 644.9485 | 873.5647 | 185797 |  |  |  | 1079.8942 | 792 | 0 | 1548 | 1684 | 2174.342 |  |  | 32.3048 | 43.7559 | [13 empty] | 27.2108 |  | 27.8684 |  | 2169.5979 | 14963 |  | 216.4458 | 0 |  |  | 19854.4261
Premium | Conventional SI | 2025 | high | Small_SUV | AUp | 8 | 6.77 | Gasoline |  |  | 19.9645 | 685.2678 | 921.7474 | 185797 |  |  |  | 1079.8942 | 792 | 0 | 1557 | 1693 | 2185.358 |  |  | 34.3243 | 46.1694 | [13 empty] | 28.6598 |  | 29.3316 |  | 2169.5979 | 14963 |  | 216.4458 | 0 |  |  | 19915.9241
Premium | Conventional SI | 2025 | high | Small_SUV | AUp | 9 | 7.05 | Gasoline |  |  | 19.9645 | 676.6866 | 924.3055 | 185797 |  |  |  | 1079.8942 | 792 | 0 | 1567 | 1703 | 2197.598 |  |  | 33.8945 | 46.2975 | [13 empty] | 28.4958 |  | 29.2116 |  | 2169.5979 | 14963 |  | 216.4458 | 0 |  |  | 19977.422
Premium | Conventional SI | 2025 | high | Small_SUV | AUp | 10 | 6.76 | Gasoline |  |  | 19.9645 | 693.045 | 948.4245 | 185797 |  |  |  | 1079.8942 | 792 | 0 | 1532 | 1668 | 2154.758 |  |  | 34.7139 | 47.5056 | [13 empty] | 29.1302 |  | 29.8683 |  | 2169.5979 | 14963 |  | 216.4458 | 0 |  |  | 19915.9241
Premium | Conventional SI | 2025 | high | Small_SUV | AUpp | 8 | 6.7 | Gasoline |  |  | 19.9645 | 689.8988 | 929.3727 | 185797 |  |  |  | 1079.8942 | 792 | 0 | 1557 | 1693 | 2185.358 |  |  | 34.5563 | 46.5513 | [13 empty] | 28.8485 |  | 29.5297 |  | 2169.5979 | 14963 |  | 216.4458 | 0 |  |  | 19915.9241
Premium | Conventional SI | 2025 | high | Small_SUV | AUpp | 10 | 6.72 | Gasoline |  |  | 19.9645 | 698.1868 | 979.6258 | 185797 |  |  |  | 1079.8942 | 792 | 0 | 1532 | 1668 | 2154.758 |  |  | 34.9714 | 49.0684 | [13 empty] | 29.5834 |  | 30.4138 |  | 2169.5979 | 14963 |  | 216.4458 | 0 |  |  | 19915.9241
Premium | Conventional SI | 2025 | high | Small_SUV | CVT |  | 7.08 | Gasoline |  |  | 19.9645 | 672.0478 | 901.9888 | 185797 |  |  |  | 1079.8942 | 792 | 0 | 1531 | 1667 | 2153.534 |  |  | 33.6622 | 45.1797 | [13 empty] | 28.1419 |  | 28.7945 |  | 2169.5979 | 14963 |  | 216.4458 | 0 |  |  | 19656.9867
Premium | Conventional SI | 2025 | high | Small_SUV | CVTp |  | 6.78 | Gasoline |  |  | 19.9645 | 690.9545 | 966.3808 | 185797 |  |  |  | 1079.8942 | 792 | 0 | 1531 | 1667 | 2153.534 |  |  | 34.6092 | 48.405 | [13 empty] | 29.2771 |  | 30.0886 |  | 2169.5979 | 14963 |  | 216.4458 | 0 |  |  | 19656.9867
Premium | Conventional SI | 2025 | high | Small_SUV | DDCT | 6 | 6.97 | Gasoline |  |  | 19.9645 | 684.8081 | 899.9318 | 185797 |  |  |  | 1079.8942 | 792 | 0 | 1554 | 1690 | 2181.686 |  |  | 34.3013 | 45.0766 | [13 empty] | 28.4007 |  | 28.9938 |  | 2169.5979 | 14963 |  | 216.4458 | 0 |  |  | 19552.2809
Premium | Conventional SI | 2025 | high | Small_SUV | DDCT | 8 | 7.02 | Gasoline |  |  | 19.9645 | 715.8982 | 924.4329 | 185797 |  |  |  | 1079.8942 | 792 | 0 | 1569 | 1705 | 2200.046 |  |  | 35.8586 | 46.3039 | [13 empty] | 29.3598 |  | 29.918 |  | 2169.5979 | 14963 |  | 216.4458 | 0 |  |  | 19768.1809
Premium | Conventional SI | 2025 | high | Small_SUV | DM | 5 | 8.52 | Gasoline |  |  | 19.9645 | 663.8395 | 893.4426 | 185797 |  |  |  | 1079.8942 | 792 | 0 | 1522 | 1658 | 2142.518 |  |  | 33.251 | 44.7516 | [13 empty] | 27.8615 |  | 28.5157 |  | 2169.5979 | 14963 |  | 216.4458 | 0 |  |  | 19045.0421
Premium | Conventional SI | 2025 | high | Small_SUV | DM | 6 | 8.52 | Gasoline |  |  | 19.9645 | 688.513 | 911.8142 | 185797 |  |  |  | 1079.8942 | 792 | 0 | 1529 | 1665 | 2151.086 |  |  | 34.4869 | 45.6718 | [13 empty] | 28.6189 |  | 29.241 |  | 2169.5979 | 14963 |  | 216.4458 | 0 |  |  | 19104.2339
Premium | Conventional SI | 2025 | high | Small_SUV | DM | 7 | 8.58 | Gasoline |  |  | 19.9645 | 703.6056 | 943.4323 | 185797 |  |  |  | 1079.8942 | 792 | 0 | 1553 | 1689 | 2180.462 |  |  | 35.2429 | 47.2555 | [13 empty] | 29.3104 |  | 29.9879 |  | 2169.5979 | 14963 |  | 216.4458 | 0 |  |  | 19163.4257
Premium | Conventional SI | 2025 | high | Midsize_SUV | AU | 5 | 7 | Gasoline |  |  | 19.9645 | 524.2227 | 756.0187 | 204538 |  |  |  | 1079.8942 | 792 | 0 | 1731 | 1867 | 2398.334 |  |  | 26.2578 | 37.8682 | [13 empty] | 23.0581 |  | 23.775 |  | 2242.0889 | 16514 |  | 216.4458 | 0 |  |  | 21355.8282
Premium | Conventional SI | 2025 | high | Midsize_SUV | AU | 6 | 7.07 | Gasoline |  |  | 19.9645 | 571.4553 | 773.7575 | 204538 |  |  |  | 1079.8942 | 792 | 0 | 1723 | 1859 | 2388.542 |  |  | 28.6236 | 38.7567 | [13 empty] | 24.3858 |  | 24.9725 |  | 2242.0889 | 16514 |  | 216.4458 | 0 |  |  | 21471.1369
Premium | Conventional SI | 2025 | high | Midsize_SUV | AU | 8 | 6.97 | Gasoline |  |  | 19.9645 | 614.7396 | 829.0113 | 204538 |  |  |  | 1079.8942 | 792 | 0 | 1740 | 1876 | 2409.35 |  |  | 30.7917 | 41.5243 | [13 empty] | 26.0171 |  | 26.6325 |  | 2242.0889 | 16514 |  | 216.4458 | 0 |  |  | 21701.7544
Premium | Conventional SI | 2025 | high | Midsize_SUV | AUp | 6 | 6.77 | Gasoline |  |  | 19.9645 | 600.8566 | 813.0784 | 204538 |  |  |  | 1079.8942 | 792 | 0 | 1723 | 1859 | 2388.542 |  |  | 30.0963 | 40.7262 | [13 empty] | 25.5168 |  | 26.1297 |  | 2242.0889 | 16514 |  | 216.4458 | 0 |  |  | 21471.1369
Premium | Conventional SI | 2025 | high | Midsize_SUV | AUp | 7 | 7.14 | Gasoline |  |  | 19.9645 | 585.9956 | 794.9644 | 204538 |  |  |  | 1079.8942 | 792 | 0 | 1731 | 1867 | 2398.334 |  |  | 29.3519 | 39.8189 | [13 empty] | 24.9666 |  | 25.573 |  | 2242.0889 | 16514 |  | 216.4458 | 0 |  |  | 21586.4456
Premium | Conventional SI | 2025 | high | Midsize_SUV | AUp | 8 | 6.8 | Gasoline |  |  | 19.9645 | 624.2684 | 836.8561 | 204538 |  |  |  | 1079.8942 | 792 | 0 | 1740 | 1876 | 2409.35 |  |  | 31.269 | 41.9172 | [13 empty] | 26.3238 |  | 26.9294 |  | 2242.0889 | 16514 |  | 216.4458 | 0 |  |  | 21701.7544
Premium | Conventional SI | 2025 | high | Midsize_SUV | AUp | 9 | 7.07 | Gasoline |  |  | 19.9645 | 615.8037 | 836.4685 | 204538 |  |  |  | 1079.8942 | 792 | 0 | 1750 | 1886 | 2421.59 |  |  | 30.845 | 41.8978 | [13 empty] | 26.1265 |  | 26.7654 |  | 2242.0889 | 16514 |  | 216.4458 | 0 |  |  | 21817.0631
Premium | Conventional SI | 2025 | high | Midsize_SUV | AUp | 10 | 6.83 | Gasoline |  |  | 19.9645 | 627.0024 | 854.2256 | 204538 |  |  |  | 1079.8942 | 792 | 0 | 1735 | 1871 | 2403.23 |  |  | 31.4059 | 42.7873 | [13 empty] | 26.5838 |  | 27.243 |  | 2242.0889 | 16514 |  | 216.4458 | 0 |  |  | 21701.7544
Premium | Conventional SI | 2025 | high | Midsize_SUV | AUpp | 8 | 6.73 | Gasoline |  |  | 19.9645 | 628.5971 | 843.955 | 204538 |  |  |  | 1079.8942 | 792 | 0 | 1740 | 1876 | 2409.35 |  |  | 31.4858 | 42.2728 | [13 empty] | 26.5034 |  | 27.1177 |  | 2242.0889 | 16514 |  | 216.4458 | 0 |  |  | 21701.7544
Premium | Conventional SI | 2025 | high | Midsize_SUV | AUpp | 10 | 6.84 | Gasoline |  |  | 19.9645 | 629.9209 | 879.4214 | 204538 |  |  |  | 1079.8942 | 792 | 0 | 1735 | 1871 | 2403.23 |  |  | 31.5521 | 44.0493 | [13 empty] | 26.9305 |  | 27.6709 |  | 2242.0889 | 16514 |  | 216.4458 | 0 |  |  | 21701.7544
Premium | Conventional SI | 2025 | high | Midsize_SUV | CVT |  | 6.78 | Gasoline |  |  | 19.9645 | 608.8574 | 820.5802 | 204538 |  |  |  | 1079.8942 | 792 | 0 | 1714 | 1850 | 2377.526 |  |  | 30.497 | 41.102 | [13 empty] | 25.7861 |  | 26.3942 |  | 2242.0889 | 16514 |  | 216.4458 | 0 |  |  | 21349.7755
Premium | Conventional SI | 2025 | high | Midsize_SUV | CVTp |  | 6.72 | Gasoline |  |  | 19.9645 | 625.6241 | 874.6874 | 204538 |  |  |  | 1079.8942 | 792 | 0 | 1714 | 1850 | 2377.526 |  |  | 31.3369 | 43.8122 | [13 empty] | 26.7787 |  | 27.5192 |  | 2242.0889 | 16514 |  | 216.4458 | 0 |  |  | 21349.7755
Premium | Conventional SI | 2025 | high | Midsize_SUV | DDCT | 6 | 7.02 | Gasoline |  |  | 19.9645 | 623.0757 | 814.0227 | 204538 |  |  |  | 1079.8942 | 792 | 0 | 1745 | 1881 | 2415.47 |  |  | 31.2092 | 40.7735 | [13 empty] | 26.03 |  | 26.5544 |  | 2242.0889 | 16514 |  | 216.4458 | 0 |  |  | 21840.3883
Premium | Conventional SI | 2025 | high | Midsize_SUV | DDCT | 8 | 7.06 | Gasoline |  |  | 19.9645 | 652.0682 | 836.5132 | 204538 |  |  |  | 1079.8942 | 792 | 0 | 1755 | 1891 | 2427.71 |  |  | 32.6614 | 41.9001 | [13 empty] | 26.9366 |  | 27.4264 |  | 2242.0889 | 16514 |  | 216.4458 | 0 |  |  | 22107.2883
Premium | Conventional SI | 2025 | high | Midsize_SUV | DM | 5 | 8.37 | Gasoline |  |  | 19.9645 | 598.7726 | 807.3748 | 204538 |  |  |  | 1079.8942 | 792 | 0 | 1708 | 1844 | 2370.182 |  |  | 29.9919 | 40.4406 | [13 empty] | 25.4035 |  | 26.0036 |  | 2242.0889 | 16514 |  | 216.4458 | 0 |  |  | 20664.601
Premium | Conventional SI | 2025 | high | Midsize_SUV | DM | 6 | 8.58 | Gasoline |  |  | 19.9645 | 625.6991 | 825.3105 | 204538 |  |  |  | 1079.8942 | 792 | 0 | 1715 | 1851 | 2378.75 |  |  | 31.3406 | 41.3389 | [13 empty] | 26.2218 |  | 26.7781 |  | 2242.0889 | 16514 |  | 216.4458 | 0 |  |  | 20768.3789
Premium | Conventional SI | 2025 | high | Midsize_SUV | DM | 7 | 8.65 | Gasoline |  |  | 19.9645 | 639.2244 | 850.4662 | 204538 |  |  |  | 1079.8942 | 792 | 0 | 1736 | 1872 | 2404.454 |  |  | 32.0181 | 42.599 | [13 empty] | 26.8179 |  | 27.4129 |  | 2242.0889 | 16514 |  | 216.4458 | 0 |  |  | 20872.1567
Premium | Conventional SI | 2025 | high | Pickup | AU | 5 | 7.02 | Gasoline |  |  | 24.9556 | 576.1034 | 820.348 | 230837 |  |  |  | 1079.8942 | 792 | 0 | 1961 | 2097 | 7347 |  |  | 23.0851 | 32.8723 | [13 empty] | 20.389 |  | 20.9937 |  | 2638.4441 | 17901 |  | 216.4458 | 0 |  |  | 23325.1438
Premium | Conventional SI | 2025 | high | Pickup | AU | 6 | 7.06 | Gasoline |  |  | 24.9556 | 634.1196 | 841.9636 | 230837 |  |  |  | 1079.8942 | 792 | 0 | 1968 | 2104 | 7354 |  |  | 25.4099 | 33.7385 | [13 empty] | 21.7097 |  | 22.1828 |  | 2638.4441 | 17901 |  | 216.4458 | 0 |  |  | 23440.4525
Premium | Conventional SI | 2025 | high | Pickup | AU | 8 | 7 | Gasoline |  |  | 24.9556 | 676.7022 | 895.4051 | 230837 |  |  |  | 1079.8942 | 792 | 0 | 1988 | 2124 | 7374 |  |  | 27.1162 | 35.8799 | [13 empty] | 23.014 |  | 23.5077 |  | 2638.4441 | 17901 |  | 216.4458 | 0 |  |  | 23671.0699
Premium | Conventional SI | 2025 | high | Pickup | AUp | 6 | 6.68 | Gasoline |  |  | 24.9556 | 663.6725 | 876.6043 | 230837 |  |  |  | 1079.8942 | 792 | 0 | 1968 | 2104 | 7354 |  |  | 26.5941 | 35.1266 | [13 empty] | 22.5928 |  | 23.0726 |  | 2638.4441 | 17901 |  | 216.4458 | 0 |  |  | 23440.4525
Premium | Conventional SI | 2025 | high | Pickup | AUp | 7 | 7.11 | Gasoline |  |  | 24.9556 | 645.9261 | 863.9347 | 230837 |  |  |  | 1079.8942 | 792 | 0 | 1975 | 2111 | 7361 |  |  | 25.883 | 34.6189 | [13 empty] | 22.1414 |  | 22.6424 |  | 2638.4441 | 17901 |  | 216.4458 | 0 |  |  | 23555.7612
Premium | Conventional SI | 2025 | high | Pickup | AUp | 8 | 6.8 | Gasoline |  |  | 24.9556 | 687.9724 | 904.4697 | 230837 |  |  |  | 1079.8942 | 792 | 0 | 1988 | 2124 | 7374 |  |  | 27.5679 | 36.2432 | [13 empty] | 23.3081 |  | 23.7915 |  | 2638.4441 | 17901 |  | 216.4458 | 0 |  |  | 23671.0699
Premium | Conventional SI | 2025 | high | Pickup | AUp | 9 | 7.05 | Gasoline |  |  | 24.9556 | 678.2504 | 901.7602 | 230837 |  |  |  | 1079.8942 | 792 | 0 | 1993 | 2129 | 7379 |  |  | 27.1783 | 36.1346 | [13 empty] | 23.1034 |  | 23.6114 |  | 2638.4441 | 17901 |  | 216.4458 | 0 |  |  | 23786.3786
Premium | Conventional SI | 2025 | high | Pickup | AUp | 10 | 6.82 | Gasoline |  |  | 24.9556 | 688.8686 | 918.3944 | 230837 |  |  |  | 1079.8942 | 792 | 0 | 1983 | 2119 | 7369 |  |  | 27.6038 | 36.8011 | [13 empty] | 23.4578 |  | 23.981 |  | 2638.4441 | 17901 |  | 216.4458 | 0 |  |  | 23671.0699
Premium | Conventional SI | 2025 | high | Pickup | AUpp | 8 | 6.72 | Gasoline |  |  | 24.9556 | 693.0491 | 912.3705 | 230837 |  |  |  | 1079.8942 | 792 | 0 | 1988 | 2124 | 7374 |  |  | 27.7713 | 36.5597 | [13 empty] | 23.477 |  | 23.9676 |  | 2638.4441 | 17901 |  | 216.4458 | 0 |  |  | 23671.0699
Premium | Conventional SI | 2025 | high | Pickup | AUpp | 10 | 6.88 | Gasoline |  |  | 24.9556 | 690.2538 | 939.6379 | 230837 |  |  |  | 1079.8942 | 792 | 0 | 1983 | 2119 | 7369 |  |  | 27.6593 | 37.6524 | [13 empty] | 23.6824 |  | 24.2659 |  | 2638.4441 | 17901 |  | 216.4458 | 0 |  |  | 23671.0699
Premium | Conventional SI | 2025 | high | Pickup | CVT |  | 6.74 | Gasoline |  |  | 24.9556 | 667.1878 | 890.8257 | 230837 |  |  |  | 1079.8942 | 792 | 0 | 1958 | 2094 | 7344 |  |  | 26.735 | 35.6964 | [13 empty] | 22.7942 |  | 23.306 |  | 2638.4441 | 17901 |  | 216.4458 | 0 |  |  | 23254.5606
Premium | Conventional SI | 2025 | high | Pickup | CVTp |  | 6.31 | Gasoline |  |  | 24.9556 | 686.6043 | 941.7484 | 230837 |  |  |  | 1079.8942 | 792 | 0 | 1958 | 2094 | 7344 |  |  | 27.513 | 37.737 | [13 empty] | 23.6331 |  | 24.2354 |  | 2638.4441 | 17901 |  | 216.4458 | 0 |  |  | 23254.5606
Premium | Conventional SI | 2025 | high | Pickup | DDCT | 6 | 6.85 | Gasoline |  |  | 24.9556 | 690.0671 | 877.9942 | 230837 |  |  |  | 1079.8942 | 792 | 0 | 1978 | 2114 | 7364 |  |  | 27.6518 | 35.1822 | [13 empty] | 23.0851 |  | 23.4792 |  | 2638.4441 | 17901 |  | 216.4458 | 0 |  |  | 23805.2603
Premium | Conventional SI | 2025 | high | Pickup | DDCT | 8 | 7.08 | Gasoline |  |  | 24.9556 | 722.2648 | 904.0936 | 230837 |  |  |  | 1079.8942 | 792 | 0 | 1988 | 2124 | 7374 |  |  | 28.942 | 36.2281 | [13 empty] | 23.9169 |  | 24.2829 |  | 2638.4441 | 17901 |  | 216.4458 | 0 |  |  | 24072.1603
Premium | Conventional SI | 2025 | high | Pickup | DM | 5 | 7.64 | Gasoline |  |  | 24.9556 | 667.1119 | 867.279 | 230837 |  |  |  | 1079.8942 | 792 | 0 | 1931 | 2067 | 7317 |  |  | 26.732 | 34.7529 | [13 empty] | 22.5649 |  | 23.004 |  | 2638.4441 | 17901 |  | 216.4458 | 0 |  |  | 22630.5203
Premium | Conventional SI | 2025 | high | Pickup | DM | 6 | 8.62 | Gasoline |  |  | 24.9556 | 692.7955 | 889.5163 | 230837 |  |  |  | 1079.8942 | 792 | 0 | 1948 | 2084 | 7334 |  |  | 27.7611 | 35.644 | [13 empty] | 23.249 |  | 23.6697 |  | 2638.4441 | 17901 |  | 216.4458 | 0 |  |  | 22734.2981
Premium | Conventional SI | 2025 | high | Pickup | DM | 7 | 8.71 | Gasoline |  |  | 24.9556 | 704.6128 | 914.0611 | 230837 |  |  |  | 1079.8942 | 792 | 0 | 1979 | 2115 | 7365 |  |  | 28.2347 | 36.6275 | [13 empty] | 23.7032 |  | 24.1599 |  | 2638.4441 | 17901 |  | 216.4458 | 0 |  |  | 22838.076
Premium | Conventional SI | 2025 | low | Compact | AU | 5 | 8.19 | Gasoline |  |  | 14.9734 | 431.9981 | 637.7457 | 143486 |  |  |  | 1079.8942 | 792 | 0 | 1388 | 1524 | 1978.502 |  |  | 28.8511 | 42.592 | [13 empty] | 25.3304 |  | 26.1833 |  | 2060.0497 | 8847 |  | 280.6659 | 0 |  |  | 13894.9269
Premium | Conventional SI | 2025 | low | Compact | AU | 6 | 8.01 | Gasoline |  |  | 14.9734 | 465.3494 | 640.3314 | 143486 |  |  |  | 1079.8942 | 792 | 0 | 1380 | 1516 | 1968.71 |  |  | 31.0785 | 42.7647 | [13 empty] | 26.4284 |  | 27.1127 |  | 2060.0497 | 8847 |  | 280.6659 | 0 |  |  | 13978.1301
Premium | Conventional SI | 2025 | low | Compact | AU | 8 | 7.83 | Gasoline |  |  | 14.9734 | 510.9831 | 697.6232 | 143486 |  |  |  | 1079.8942 | 792 | 0 | 1397 | 1533 | 1989.518 |  |  | 34.1261 | 46.591 | [13 empty] | 28.6649 |  | 29.3835 |  | 2060.0497 | 8847 |  | 280.6659 | 0 |  |  | 14144.5364
Premium | Conventional SI | 2025 | low | Compact | AUp | 6 | 7.76 | Gasoline |  |  | 14.9734 | 496.749 | 686.8079 | 143486 |  |  |  | 1079.8942 | 792 | 0 | 1380 | 1516 | 1968.71 |  |  | 33.1755 | 45.8686 | [13 empty] | 28.0753 |  | 28.8176 |  | 2060.0497 | 8847 |  | 280.6659 | 0 |  |  | 13978.1301
Premium | Conventional SI | 2025 | low | Compact | AUp | 7 | 8.14 | Gasoline |  |  | 14.9734 | 485.9606 | 663.33 | 143486 |  |  |  | 1079.8942 | 792 | 0 | 1391 | 1527 | 1982.174 |  |  | 32.455 | 44.3007 | [13 empty] | 27.401 |  | 28.0866 |  | 2060.0497 | 8847 |  | 280.6659 | 0 |  |  | 14061.3332
Premium | Conventional SI | 2025 | low | Compact | AUp | 8 | 7.62 | Gasoline |  |  | 14.9734 | 518.7578 | 703.7427 | 143486 |  |  |  | 1079.8942 | 792 | 0 | 1397 | 1533 | 1989.518 |  |  | 34.6454 | 46.9996 | [13 empty] | 28.988 |  | 29.6948 |  | 2060.0497 | 8847 |  | 280.6659 | 0 |  |  | 14144.5364
Premium | Conventional SI | 2025 | low | Compact | AUp | 9 | 7.97 | Gasoline |  |  | 14.9734 | 517.6751 | 711.1748 | 143486 |  |  |  | 1079.8942 | 792 | 0 | 1402 | 1538 | 1995.638 |  |  | 34.5731 | 47.496 | [13 empty] | 29.0647 |  | 29.8134 |  | 2060.0497 | 8847 |  | 280.6659 | 0 |  |  | 14227.7395
Premium | Conventional SI | 2025 | low | Compact | AUp | 10 | 7.66 | Gasoline |  |  | 14.9734 | 526.7571 | 730.1044 | 143486 |  |  |  | 1079.8942 | 792 | 0 | 1372 | 1508 | 1958.918 |  |  | 35.1796 | 48.7602 | [13 empty] | 29.6123 |  | 30.404 |  | 2060.0497 | 8847 |  | 280.6659 | 0 |  |  | 14144.5364
Premium | Conventional SI | 2025 | low | Compact | AUpp | 8 | 7.53 | Gasoline |  |  | 14.9734 | 522.3664 | 709.2271 | 143486 |  |  |  | 1079.8942 | 792 | 0 | 1397 | 1533 | 1989.518 |  |  | 34.8864 | 47.3659 | [13 empty] | 29.1767 |  | 29.8909 |  | 2060.0497 | 8847 |  | 280.6659 | 0 |  |  | 14144.5364
Premium | Conventional SI | 2025 | low | Compact | AUpp | 10 | 7.5 | Gasoline |  |  | 14.9734 | 535.7557 | 763.9972 | 143486 |  |  |  | 1079.8942 | 792 | 0 | 1372 | 1508 | 1958.918 |  |  | 35.7806 | 51.0238 | [13 empty] | 30.3627 |  | 31.2686 |  | 2060.0497 | 8847 |  | 280.6659 | 0 |  |  | 14144.5364
Premium | Conventional SI | 2025 | low | Compact | CVT |  | 7.9 | Gasoline |  |  | 14.9734 | 509.3646 | 682.4428 | 143486 |  |  |  | 1079.8942 | 792 | 0 | 1371 | 1507 | 1957.694 |  |  | 34.0181 | 45.5771 | [13 empty] | 28.3902 |  | 29.0432 |  | 2060.0497 | 8847 |  | 280.6659 | 0 |  |  | 13927.2785
Premium | Conventional SI | 2025 | low | Compact | CVTp |  | 7.48 | Gasoline |  |  | 14.9734 | 529.346 | 738.1997 | 143486 |  |  |  | 1079.8942 | 792 | 0 | 1371 | 1507 | 1957.694 |  |  | 35.3525 | 49.3009 | [13 empty] | 29.8062 |  | 30.6231 |  | 2060.0497 | 8847 |  | 280.6659 | 0 |  |  | 13927.2785
Premium | Conventional SI | 2025 | low | Compact | DDCT | 6 | 7.81 | Gasoline |  |  | 14.9734 | 519.592 | 690.2402 | 143486 |  |  |  | 1079.8942 | 792 | 0 | 1397 | 1533 | 1989.518 |  |  | 34.7011 | 46.0979 | [13 empty] | 28.8102 |  | 29.4465 |  | 2060.0497 | 8847 |  | 280.6659 | 0 |  |  | 13693.1576
Premium | Conventional SI | 2025 | low | Compact | DDCT | 8 | 7.74 | Gasoline |  |  | 14.9734 | 543.7459 | 709.9562 | 143486 |  |  |  | 1079.8942 | 792 | 0 | 1412 | 1548 | 2007.878 |  |  | 36.3142 | 47.4146 | [13 empty] | 29.8132 |  | 30.4166 |  | 2060.0497 | 8847 |  | 280.6659 | 0 |  |  | 13985.2576
Premium | Conventional SI | 2025 | low | Compact | DM | 5 | 9.4 | Gasoline |  |  | 14.9734 | 509.0775 | 692.9018 | 143486 |  |  |  | 1079.8942 | 792 | 0 | 1356 | 1492 | 1939.334 |  |  | 33.9989 | 46.2756 | [13 empty] | 28.5379 |  | 29.2438 |  | 2060.0497 | 8847 |  | 280.6659 | 0 |  |  | 13008.6268
Premium | Conventional SI | 2025 | low | Compact | DM | 6 | 9.25 | Gasoline |  |  | 14.9734 | 522.2269 | 699.8968 | 143486 |  |  |  | 1079.8942 | 792 | 0 | 1372 | 1508 | 1958.918 |  |  | 34.8771 | 46.7428 | [13 empty] | 29.0337 |  | 29.7031 |  | 2060.0497 | 8847 |  | 280.6659 | 0 |  |  | 13088.7098
Premium | Conventional SI | 2025 | low | Compact | DM | 7 | 9.29 | Gasoline |  |  | 14.9734 | 545.9288 | 733.1288 | 143486 |  |  |  | 1079.8942 | 792 | 0 | 1384 | 1520 | 1973.606 |  |  | 36.46 | 48.9622 | [13 empty] | 30.2265 |  | 30.931 |  | 2060.0497 | 8847 |  | 280.6659 | 0 |  |  | 13168.7929
Premium | Conventional SI | 2025 | low | Midsize | AU | 5 | 6.03 | Gasoline |  |  | 17.1124 | 383.0133 | 587.6039 | 230285 |  |  |  | 1079.8942 | 792 | 0 | 1593 | 1729 | 2229.422 |  |  | 22.3822 | 34.3379 | [13 empty] | 20.3427 |  | 21.1176 |  | 2728.051 | 12701 |  | 280.6659 | 0 |  |  | 18838.9835
Premium | Conventional SI | 2025 | low | Midsize | AU | 6 | 6.06 | Gasoline |  |  | 17.1124 | 408.2735 | 591.4461 | 230285 |  |  |  | 1079.8942 | 792 | 0 | 1590 | 1726 | 2225.75 |  |  | 23.8583 | 34.5624 | [13 empty] | 21.1489 |  | 21.8172 |  | 2728.051 | 12701 |  | 280.6659 | 0 |  |  | 18922.1867
Premium | Conventional SI | 2025 | low | Midsize | AU | 8 | 5.99 | Gasoline |  |  | 17.1124 | 449.2735 | 646.2784 | 230285 |  |  |  | 1079.8942 | 792 | 0 | 1612 | 1748 | 2252.678 |  |  | 26.2542 | 37.7666 | [13 empty] | 23.0344 |  | 23.744 |  | 2728.051 | 12701 |  | 280.6659 | 0 |  |  | 19088.593
Premium | Conventional SI | 2025 | low | Midsize | AUp | 6 | 5.93 | Gasoline |  |  | 17.1124 | 429.2052 | 625.3727 | 230285 |  |  |  | 1079.8942 | 792 | 0 | 1590 | 1726 | 2225.75 |  |  | 25.0815 | 36.545 | [13 empty] | 22.1901 |  | 22.9056 |  | 2728.051 | 12701 |  | 280.6659 | 0 |  |  | 18922.1867
Premium | Conventional SI | 2025 | low | Midsize | AUp | 7 | 6.12 | Gasoline |  |  | 17.1124 | 430.0444 | 611.483 | 230285 |  |  |  | 1079.8942 | 792 | 0 | 1601 | 1737 | 2239.214 |  |  | 25.1306 | 35.7333 | [13 empty] | 22.0373 |  | 22.6874 |  | 2728.051 | 12701 |  | 280.6659 | 0 |  |  | 19005.3898
Premium | Conventional SI | 2025 | low | Midsize | AUp | 8 | 5.9 | Gasoline |  |  | 17.1124 | 454.812 | 651.1715 | 230285 |  |  |  | 1079.8942 | 792 | 0 | 1612 | 1748 | 2252.678 |  |  | 26.5779 | 38.0526 | [13 empty] | 23.2551 |  | 23.9591 |  | 2728.051 | 12701 |  | 280.6659 | 0 |  |  | 19088.593
Premium | Conventional SI | 2025 | low | Midsize | AUp | 9 | 6.05 | Gasoline |  |  | 17.1124 | 458.6209 | 660.2399 | 230285 |  |  |  | 1079.8942 | 792 | 0 | 1617 | 1753 | 2258.798 |  |  | 26.8005 | 38.5825 | [13 empty] | 23.4787 |  | 24.204 |  | 2728.051 | 12701 |  | 280.6659 | 0 |  |  | 19171.7961
Premium | Conventional SI | 2025 | low | Midsize | AUp | 10 | 5.89 | Gasoline |  |  | 17.1124 | 464.6511 | 679.8558 | 230285 |  |  |  | 1079.8942 | 792 | 0 | 1582 | 1718 | 2215.958 |  |  | 27.1529 | 39.7288 | [13 empty] | 23.8965 |  | 24.6778 |  | 2728.051 | 12701 |  | 280.6659 | 0 |  |  | 19088.593
Premium | Conventional SI | 2025 | low | Midsize | AUpp | 8 | 5.86 | Gasoline |  |  | 17.1124 | 457.5002 | 655.5302 | 230285 |  |  |  | 1079.8942 | 792 | 0 | 1612 | 1748 | 2252.678 |  |  | 26.735 | 38.3073 | [13 empty] | 23.3871 |  | 24.0972 |  | 2728.051 | 12701 |  | 280.6659 | 0 |  |  | 19088.593
Premium | Conventional SI | 2025 | low | Midsize | AUpp | 10 | 5.88 | Gasoline |  |  | 17.1124 | 475.6436 | 722.5719 | 230285 |  |  |  | 1079.8942 | 792 | 0 | 1582 | 1718 | 2215.958 |  |  | 27.7952 | 42.225 | [13 empty] | 24.7297 |  | 25.6412 |  | 2728.051 | 12701 |  | 280.6659 | 0 |  |  | 19088.593
Premium | Conventional SI | 2025 | low | Midsize | CVT |  | 5.56 | Gasoline |  |  | 17.1124 | 461.7302 | 639.8573 | 230285 |  |  |  | 1079.8942 | 792 | 0 | 1581 | 1717 | 2214.734 |  |  | 26.9822 | 37.3914 | [13 empty] | 23.3033 |  | 23.9238 |  | 2728.051 | 12701 |  | 280.6659 | 0 |  |  | 18598.3502
Premium | Conventional SI | 2025 | low | Midsize | CVTp |  | 5.73 | Gasoline |  |  | 17.1124 | 476.8099 | 699.2489 | 230285 |  |  |  | 1079.8942 | 792 | 0 | 1581 | 1717 | 2214.734 |  |  | 27.8634 | 40.8621 | [13 empty] | 24.485 |  | 25.2917 |  | 2728.051 | 12701 |  | 280.6659 | 0 |  |  | 18598.3502
Premium | Conventional SI | 2025 | low | Midsize | DDCT | 6 | 6.01 | Gasoline |  |  | 17.1124 | 446.6215 | 628.2032 | 230285 |  |  |  | 1079.8942 | 792 | 0 | 1599 | 1735 | 2236.766 |  |  | 26.0993 | 36.7104 | [13 empty] | 22.7266 |  | 23.3694 |  | 2728.051 | 12701 |  | 280.6659 | 0 |  |  | 18632.5376
Premium | Conventional SI | 2025 | low | Midsize | DDCT | 8 | 5.96 | Gasoline |  |  | 17.1124 | 475.9811 | 655.7331 | 230285 |  |  |  | 1079.8942 | 792 | 0 | 1619 | 1755 | 2261.246 |  |  | 27.815 | 38.3191 | [13 empty] | 23.9079 |  | 24.529 |  | 2728.051 | 12701 |  | 280.6659 | 0 |  |  | 18924.6376
Premium | Conventional SI | 2025 | low | Midsize | DM | 5 | 7.57 | Gasoline |  |  | 17.1124 | 432.6236 | 624.8679 | 230285 |  |  |  | 1079.8942 | 792 | 0 | 1558 | 1694 | 2186.582 |  |  | 25.2813 | 36.5155 | [13 empty] | 22.2831 |  | 22.9797 |  | 2728.051 | 12701 |  | 280.6659 | 0 |  |  | 17876.8543
Premium | Conventional SI | 2025 | low | Midsize | DM | 6 | 7.47 | Gasoline |  |  | 17.1124 | 447.58 | 635.4631 | 230285 |  |  |  | 1079.8942 | 792 | 0 | 1574 | 1710 | 2206.166 |  |  | 26.1553 | 37.1346 | [13 empty] | 22.8479 |  | 23.5181 |  | 2728.051 | 12701 |  | 280.6659 | 0 |  |  | 17956.9373
Premium | Conventional SI | 2025 | low | Midsize | DM | 7 | 7.51 | Gasoline |  |  | 17.1124 | 476.5164 | 678.3206 | 230285 |  |  |  | 1079.8942 | 792 | 0 | 1603 | 1739 | 2241.662 |  |  | 27.8462 | 39.6391 | [13 empty] | 24.2159 |  | 24.9334 |  | 2728.051 | 12701 |  | 280.6659 | 0 |  |  | 18037.0203
Premium | Conventional SI | 2025 | low | Small_SUV | AU | 5 | 6.93 | Gasoline |  |  | 19.9645 | 480.6729 | 703.3632 | 196944 |  |  |  | 1079.8942 | 792 | 0 | 1651 | 1787 | 2300.414 |  |  | 24.0764 | 35.2307 | [13 empty] | 21.4033 |  | 22.1039 |  | 2328.1792 | 14564 |  | 280.6659 | 0 |  |  | 20206.1209
Premium | Conventional SI | 2025 | low | Small_SUV | AU | 6 | 7.07 | Gasoline |  |  | 19.9645 | 524.328 | 715.68 | 196944 |  |  |  | 1079.8942 | 792 | 0 | 1650 | 1786 | 2299.19 |  |  | 26.263 | 35.8477 | [13 empty] | 22.6087 |  | 23.172 |  | 2328.1792 | 14564 |  | 280.6659 | 0 |  |  | 20289.3241
Premium | Conventional SI | 2025 | low | Small_SUV | AU | 8 | 6.97 | Gasoline |  |  | 19.9645 | 565.564 | 768.7289 | 196944 |  |  |  | 1079.8942 | 792 | 0 | 1667 | 1803 | 2319.998 |  |  | 28.3285 | 38.5048 | [13 empty] | 24.1908 |  | 24.7831 |  | 2328.1792 | 14564 |  | 280.6659 | 0 |  |  | 20455.7304
Premium | Conventional SI | 2025 | low | Small_SUV | AUp | 6 | 6.8 | Gasoline |  |  | 19.9645 | 551.7748 | 752.7225 | 196944 |  |  |  | 1079.8942 | 792 | 0 | 1650 | 1786 | 2299.19 |  |  | 27.6378 | 37.7031 | [13 empty] | 23.684 |  | 24.2732 |  | 2328.1792 | 14564 |  | 280.6659 | 0 |  |  | 20289.3241
Premium | Conventional SI | 2025 | low | Small_SUV | AUp | 7 | 7.14 | Gasoline |  |  | 19.9645 | 540.3464 | 735.9591 | 196944 |  |  |  | 1079.8942 | 792 | 0 | 1658 | 1794 | 2308.982 |  |  | 27.0654 | 36.8634 | [13 empty] | 23.2219 |  | 23.7952 |  | 2328.1792 | 14564 |  | 280.6659 | 0 |  |  | 20372.5273
Premium | Conventional SI | 2025 | low | Small_SUV | AUp | 8 | 6.79 | Gasoline |  |  | 19.9645 | 573.7525 | 775.7772 | 196944 |  |  |  | 1079.8942 | 792 | 0 | 1667 | 1803 | 2319.998 |  |  | 28.7387 | 38.8579 | [13 empty] | 24.4623 |  | 25.0471 |  | 2328.1792 | 14564 |  | 280.6659 | 0 |  |  | 20455.7304
Premium | Conventional SI | 2025 | low | Small_SUV | AUp | 9 | 7.07 | Gasoline |  |  | 19.9645 | 566.2186 | 777.3696 | 196944 |  |  |  | 1079.8942 | 792 | 0 | 1677 | 1813 | 2332.238 |  |  | 28.3613 | 38.9376 | [13 empty] | 24.305 |  | 24.9272 |  | 2328.1792 | 14564 |  | 280.6659 | 0 |  |  | 20538.9336
Premium | Conventional SI | 2025 | low | Small_SUV | AUp | 10 | 6.78 | Gasoline |  |  | 19.9645 | 579.7307 | 797.3536 | 196944 |  |  |  | 1079.8942 | 792 | 0 | 1642 | 1778 | 2289.398 |  |  | 29.0381 | 39.9386 | [13 empty] | 24.8481 |  | 25.4895 |  | 2328.1792 | 14564 |  | 280.6659 | 0 |  |  | 20455.7304
Premium | Conventional SI | 2025 | low | Small_SUV | AUpp | 8 | 6.72 | Gasoline |  |  | 19.9645 | 577.556 | 782.0952 | 196944 |  |  |  | 1079.8942 | 792 | 0 | 1667 | 1803 | 2319.998 |  |  | 28.9292 | 39.1743 | [13 empty] | 24.6234 |  | 25.2162 |  | 2328.1792 | 14564 |  | 280.6659 | 0 |  |  | 20455.7304
Premium | Conventional SI | 2025 | low | Small_SUV | AUpp | 10 | 6.75 | Gasoline |  |  | 19.9645 | 583.8681 | 822.8809 | 196944 |  |  |  | 1079.8942 | 792 | 0 | 1642 | 1778 | 2289.398 |  |  | 29.2453 | 41.2172 | [13 empty] | 25.2294 |  | 25.9491 |  | 2328.1792 | 14564 |  | 280.6659 | 0 |  |  | 20455.7304
Premium | Conventional SI | 2025 | low | Small_SUV | CVT |  | 6.78 | Gasoline |  |  | 19.9645 | 562.5693 | 760.2167 | 196944 |  |  |  | 1079.8942 | 792 | 0 | 1641 | 1777 | 2288.174 |  |  | 28.1785 | 38.0785 | [13 empty] | 24.0227 |  | 24.5951 |  | 2328.1792 | 14564 |  | 280.6659 | 0 |  |  | 20070.3458
Premium | Conventional SI | 2025 | low | Small_SUV | CVTp |  | 6.76 | Gasoline |  |  | 19.9645 | 576.9953 | 813.0362 | 196944 |  |  |  | 1079.8942 | 792 | 0 | 1641 | 1777 | 2288.174 |  |  | 28.9011 | 40.7241 | [13 empty] | 24.958 |  | 25.6693 |  | 2328.1792 | 14564 |  | 280.6659 | 0 |  |  | 20070.3458
Premium | Conventional SI | 2025 | low | Small_SUV | DDCT | 6 | 7.01 | Gasoline |  |  | 19.9645 | 572.4097 | 754.8156 | 196944 |  |  |  | 1079.8942 | 792 | 0 | 1664 | 1800 | 2316.326 |  |  | 28.6714 | 37.8079 | [13 empty] | 24.1852 |  | 24.6958 |  | 2328.1792 | 14564 |  | 280.6659 | 0 |  |  | 20001.4714
Premium | Conventional SI | 2025 | low | Small_SUV | DDCT | 8 | 7.05 | Gasoline |  |  | 19.9645 | 598.7039 | 776.7396 | 196944 |  |  |  | 1079.8942 | 792 | 0 | 1679 | 1815 | 2334.686 |  |  | 29.9885 | 38.9061 | [13 empty] | 25.0405 |  | 25.5247 |  | 2328.1792 | 14564 |  | 280.6659 | 0 |  |  | 20293.5714
Premium | Conventional SI | 2025 | low | Small_SUV | DM | 5 | 8.55 | Gasoline |  |  | 19.9645 | 554.3607 | 746.9752 | 196944 |  |  |  | 1079.8942 | 792 | 0 | 1632 | 1768 | 2277.158 |  |  | 27.7673 | 37.4152 | [13 empty] | 23.6777 |  | 24.2341 |  | 2328.1792 | 14564 |  | 280.6659 | 0 |  |  | 19273.119
Premium | Conventional SI | 2025 | low | Small_SUV | DM | 6 | 8.54 | Gasoline |  |  | 19.9645 | 575.8279 | 764.2873 | 196944 |  |  |  | 1079.8942 | 792 | 0 | 1639 | 1775 | 2285.726 |  |  | 28.8426 | 38.2824 | [13 empty] | 24.3757 |  | 24.9081 |  | 2328.1792 | 14564 |  | 280.6659 | 0 |  |  | 19353.202
Premium | Conventional SI | 2025 | low | Small_SUV | DM | 7 | 8.63 | Gasoline |  |  | 19.9645 | 588.7064 | 792.9776 | 196944 |  |  |  | 1079.8942 | 792 | 0 | 1663 | 1799 | 2315.102 |  |  | 29.4877 | 39.7194 | [13 empty] | 25.0062 |  | 25.5938 |  | 2328.1792 | 14564 |  | 280.6659 | 0 |  |  | 19433.285
Premium | Conventional SI | 2025 | low | Midsize_SUV | AU | 5 | 6.97 | Gasoline |  |  | 19.9645 | 439.1186 | 639.7469 | 216950 |  |  |  | 1079.8942 | 792 | 0 | 1844 | 1980 | 2536.646 |  |  | 21.995 | 32.0443 | [13 empty] | 19.6565 |  | 20.2904 |  | 2661.1666 | 16431 |  | 280.6659 | 0 |  |  | 22398.0616
Premium | Conventional SI | 2025 | low | Midsize_SUV | AU | 6 | 7.07 | Gasoline |  |  | 19.9645 | 480.2207 | 657.4269 | 216950 |  |  |  | 1079.8942 | 792 | 0 | 1836 | 1972 | 2526.854 |  |  | 24.0538 | 32.9298 | [13 empty] | 20.8759 |  | 21.4023 |  | 2661.1666 | 16431 |  | 280.6659 | 0 |  |  | 22554.0675
Premium | Conventional SI | 2025 | low | Midsize_SUV | AU | 8 | 6.98 | Gasoline |  |  | 19.9645 | 515.4363 | 702.2273 | 216950 |  |  |  | 1079.8942 | 792 | 0 | 1853 | 1989 | 2547.662 |  |  | 25.8177 | 35.1738 | [13 empty] | 22.2414 |  | 22.7908 |  | 2661.1666 | 16431 |  | 280.6659 | 0 |  |  | 22866.0793
Premium | Conventional SI | 2025 | low | Midsize_SUV | AUp | 6 | 6.76 | Gasoline |  |  | 19.9645 | 503.7367 | 686.982 | 216950 |  |  |  | 1079.8942 | 792 | 0 | 1836 | 1972 | 2526.854 |  |  | 25.2316 | 34.4102 | [13 empty] | 21.7852 |  | 22.3255 |  | 2661.1666 | 16431 |  | 280.6659 | 0 |  |  | 22554.0675
Premium | Conventional SI | 2025 | low | Midsize_SUV | AUp | 7 | 7.12 | Gasoline |  |  | 19.9645 | 491.9269 | 674.0156 | 216950 |  |  |  | 1079.8942 | 792 | 0 | 1844 | 1980 | 2536.646 |  |  | 24.6401 | 33.7607 | [13 empty] | 21.3513 |  | 21.892 |  | 2661.1666 | 16431 |  | 280.6659 | 0 |  |  | 22710.0734
Premium | Conventional SI | 2025 | low | Midsize_SUV | AUp | 8 | 6.79 | Gasoline |  |  | 19.9645 | 523.2472 | 708.7026 | 216950 |  |  |  | 1079.8942 | 792 | 0 | 1853 | 1989 | 2547.662 |  |  | 26.2089 | 35.4982 | [13 empty] | 22.5018 |  | 23.0429 |  | 2661.1666 | 16431 |  | 280.6659 | 0 |  |  | 22866.0793
Premium | Conventional SI | 2025 | low | Midsize_SUV | AUp | 9 | 7.05 | Gasoline |  |  | 19.9645 | 516.241 | 707.976 | 216950 |  |  |  | 1079.8942 | 792 | 0 | 1863 | 1999 | 2559.902 |  |  | 25.858 | 35.4618 | [13 empty] | 22.3273 |  | 22.8954 |  | 2661.1666 | 16431 |  | 280.6659 | 0 |  |  | 23022.0852
Premium | Conventional SI | 2025 | low | Midsize_SUV | AUp | 10 | 6.82 | Gasoline |  |  | 19.9645 | 525.4957 | 722.6849 | 216950 |  |  |  | 1079.8942 | 792 | 0 | 1848 | 1984 | 2541.542 |  |  | 26.3215 | 36.1985 | [13 empty] | 22.7173 |  | 23.3026 |  | 2661.1666 | 16431 |  | 280.6659 | 0 |  |  | 22866.0793
Premium | Conventional SI | 2025 | low | Midsize_SUV | AUpp | 8 | 6.71 | Gasoline |  |  | 19.9645 | 526.9108 | 714.5366 | 216950 |  |  |  | 1079.8942 | 792 | 0 | 1853 | 1989 | 2547.662 |  |  | 26.3924 | 35.7904 | [13 empty] | 22.6564 |  | 23.2044 |  | 2661.1666 | 16431 |  | 280.6659 | 0 |  |  | 22866.0793
Premium | Conventional SI | 2025 | low | Midsize_SUV | AUpp | 10 | 6.85 | Gasoline |  |  | 19.9645 | 528.1731 | 743.4511 | 216950 |  |  |  | 1079.8942 | 792 | 0 | 1848 | 1984 | 2541.542 |  |  | 26.4556 | 37.2387 | [13 empty] | 23.0166 |  | 23.6696 |  | 2661.1666 | 16431 |  | 280.6659 | 0 |  |  | 22866.0793
Premium | Conventional SI | 2025 | low | Midsize_SUV | CVT |  | 6.73 | Gasoline |  |  | 19.9645 | 510.4609 | 695.2717 | 216950 |  |  |  | 1079.8942 | 792 | 0 | 1827 | 1963 | 2515.838 |  |  | 25.5685 | 34.8254 | [13 empty] | 22.0421 |  | 22.5858 |  | 2661.1666 | 16431 |  | 280.6659 | 0 |  |  | 22348.668
Premium | Conventional SI | 2025 | low | Midsize_SUV | CVTp |  | 6.33 | Gasoline |  |  | 19.9645 | 523.3638 | 740.3567 | 216950 |  |  |  | 1079.8942 | 792 | 0 | 1827 | 1963 | 2515.838 |  |  | 26.2147 | 37.0837 | [13 empty] | 22.8655 |  | 23.527 |  | 2661.1666 | 16431 |  | 280.6659 | 0 |  |  | 22348.668
Premium | Conventional SI | 2025 | low | Midsize_SUV | DDCT | 6 | 7.04 | Gasoline |  |  | 19.9645 | 521.475 | 687.2635 | 216950 |  |  |  | 1079.8942 | 792 | 0 | 1858 | 1994 | 2553.782 |  |  | 26.1201 | 34.4243 | [13 empty] | 22.2046 |  | 22.6704 |  | 2661.1666 | 16431 |  | 280.6659 | 0 |  |  | 23089.135
Premium | Conventional SI | 2025 | low | Midsize_SUV | DDCT | 8 | 7.07 | Gasoline |  |  | 19.9645 | 546.1278 | 707.4961 | 216950 |  |  |  | 1079.8942 | 792 | 0 | 1868 | 2004 | 2566.022 |  |  | 27.355 | 35.4377 | [13 empty] | 23.0155 |  | 23.4547 |  | 2661.1666 | 16431 |  | 280.6659 | 0 |  |  | 23450.235
Premium | Conventional SI | 2025 | low | Midsize_SUV | DM | 5 | 8.41 | Gasoline |  |  | 19.9645 | 500.4726 | 679.2314 | 216950 |  |  |  | 1079.8942 | 792 | 0 | 1821 | 1957 | 2508.494 |  |  | 25.0681 | 34.022 | [13 empty] | 21.6166 |  | 22.1409 |  | 2661.1666 | 16431 |  | 280.6659 | 0 |  |  | 21466.082
Premium | Conventional SI | 2025 | low | Midsize_SUV | DM | 6 | 8.6 | Gasoline |  |  | 19.9645 | 524.0589 | 696.251 | 216950 |  |  |  | 1079.8942 | 792 | 0 | 1828 | 1964 | 2517.062 |  |  | 26.2496 | 34.8745 | [13 empty] | 22.373 |  | 22.8626 |  | 2661.1666 | 16431 |  | 280.6659 | 0 |  |  | 21606.4874
Premium | Conventional SI | 2025 | low | Midsize_SUV | DM | 7 | 8.64 | Gasoline |  |  | 19.9645 | 535.6925 | 718.8571 | 216950 |  |  |  | 1079.8942 | 792 | 0 | 1849 | 1985 | 2542.766 |  |  | 26.8323 | 36.0068 | [13 empty] | 22.9129 |  | 23.4403 |  | 2661.1666 | 16431 |  | 280.6659 | 0 |  |  | 21746.8927
Premium | Conventional SI | 2025 | low | Pickup | AU | 5 | 7.02 | Gasoline |  |  | 24.9556 | 486.3632 | 696.5773 | 242781 |  |  |  | 1079.8942 | 792 | 0 | 2072 | 2208 | 7458 |  |  | 19.4891 | 27.9127 | [13 empty] | 17.4537 |  | 17.9828 |  | 2790.7272 | 18120 |  | 280.6659 | 0 |  |  | 24432.6333
Premium | Conventional SI | 2025 | low | Pickup | AU | 6 | 7.06 | Gasoline |  |  | 24.9556 | 537.3414 | 718.1997 | 242781 |  |  |  | 1079.8942 | 792 | 0 | 2079 | 2215 | 7465 |  |  | 21.5319 | 28.7791 | [13 empty] | 18.6706 |  | 19.0896 |  | 2790.7272 | 18120 |  | 280.6659 | 0 |  |  | 24588.6392
Premium | Conventional SI | 2025 | low | Pickup | AU | 8 | 7 | Gasoline |  |  | 24.9556 | 571.8381 | 761.5556 | 242781 |  |  |  | 1079.8942 | 792 | 0 | 2099 | 2235 | 7485 |  |  | 22.9142 | 30.5164 | [13 empty] | 19.7549 |  | 20.1909 |  | 2790.7272 | 18120 |  | 280.6659 | 0 |  |  | 24900.651
Premium | Conventional SI | 2025 | low | Pickup | AUp | 6 | 6.68 | Gasoline |  |  | 24.9556 | 560.9631 | 744.8284 | 242781 |  |  |  | 1079.8942 | 792 | 0 | 2079 | 2215 | 7465 |  |  | 22.4784 | 29.8461 | [13 empty] | 19.3841 |  | 19.805 |  | 2790.7272 | 18120 |  | 280.6659 | 0 |  |  | 24588.6392
Premium | Conventional SI | 2025 | low | Pickup | AUp | 7 | 7.12 | Gasoline |  |  | 24.9556 | 546.7509 | 735.7631 | 242781 |  |  |  | 1079.8942 | 792 | 0 | 2086 | 2222 | 7472 |  |  | 21.9089 | 29.4829 | [13 empty] | 19.0233 |  | 19.4652 |  | 2790.7272 | 18120 |  | 280.6659 | 0 |  |  | 24744.6451
Premium | Conventional SI | 2025 | low | Pickup | AUp | 8 | 6.8 | Gasoline |  |  | 24.9556 | 581.3527 | 769.0789 | 242781 |  |  |  | 1079.8942 | 792 | 0 | 2099 | 2235 | 7485 |  |  | 23.2955 | 30.8179 | [13 empty] | 20.0089 |  | 20.4355 |  | 2790.7272 | 18120 |  | 280.6659 | 0 |  |  | 24900.651
Premium | Conventional SI | 2025 | low | Pickup | AUp | 9 | 7.05 | Gasoline |  |  | 24.9556 | 573.1782 | 766.2678 | 242781 |  |  |  | 1079.8942 | 792 | 0 | 2104 | 2240 | 7490 |  |  | 22.9679 | 30.7052 | [13 empty] | 19.8264 |  | 20.2726 |  | 2790.7272 | 18120 |  | 280.6659 | 0 |  |  | 25056.6569
Premium | Conventional SI | 2025 | low | Pickup | AUp | 10 | 6.81 | Gasoline |  |  | 24.9556 | 581.8713 | 780.1799 | 242781 |  |  |  | 1079.8942 | 792 | 0 | 2094 | 2230 | 7480 |  |  | 23.3163 | 31.2627 | [13 empty] | 20.127 |  | 20.5868 |  | 2790.7272 | 18120 |  | 280.6659 | 0 |  |  | 24900.651
Premium | Conventional SI | 2025 | low | Pickup | AUpp | 8 | 6.74 | Gasoline |  |  | 24.9556 | 585.6448 | 775.7772 | 242781 |  |  |  | 1079.8942 | 792 | 0 | 2099 | 2235 | 7485 |  |  | 23.4675 | 31.0863 | [13 empty] | 20.1556 |  | 20.5885 |  | 2790.7272 | 18120 |  | 280.6659 | 0 |  |  | 24900.651
Premium | Conventional SI | 2025 | low | Pickup | AUpp | 10 | 6.91 | Gasoline |  |  | 24.9556 | 583.6069 | 797.7274 | 242781 |  |  |  | 1079.8942 | 792 | 0 | 2094 | 2230 | 7480 |  |  | 23.3858 | 31.9659 | [13 empty] | 20.328 |  | 20.8368 |  | 2790.7272 | 18120 |  | 280.6659 | 0 |  |  | 24900.651
Premium | Conventional SI | 2025 | low | Pickup | CVT |  | 6.71 | Gasoline |  |  | 24.9556 | 564.0897 | 758.2991 | 242781 |  |  |  | 1079.8942 | 792 | 0 | 2069 | 2205 | 7455 |  |  | 22.6037 | 30.3859 | [13 empty] | 19.5753 |  | 20.028 |  | 2790.7272 | 18120 |  | 280.6659 | 0 |  |  | 24297.4873
Premium | Conventional SI | 2025 | low | Pickup | CVTp |  | 6.28 | Gasoline |  |  | 24.9556 | 580.4329 | 800.3924 | 242781 |  |  |  | 1079.8942 | 792 | 0 | 2069 | 2205 | 7455 |  |  | 23.2586 | 32.0727 | [13 empty] | 20.2915 |  | 20.8196 |  | 2790.7272 | 18120 |  | 280.6659 | 0 |  |  | 24297.4873
Premium | Conventional SI | 2025 | low | Pickup | DDCT | 6 | 6.85 | Gasoline |  |  | 24.9556 | 582.8535 | 745.5758 | 242781 |  |  |  | 1079.8942 | 792 | 0 | 2089 | 2225 | 7475 |  |  | 23.3556 | 29.8761 | [13 empty] | 19.8007 |  | 20.1474 |  | 2790.7272 | 18120 |  | 280.6659 | 0 |  |  | 25117.8017
Premium | Conventional SI | 2025 | low | Pickup | DDCT | 8 | 7.09 | Gasoline |  |  | 24.9556 | 610.1976 | 768.1731 | 242781 |  |  |  | 1079.8942 | 792 | 0 | 2099 | 2235 | 7485 |  |  | 24.4513 | 30.7816 | [13 empty] | 20.5316 |  | 20.8549 |  | 2790.7272 | 18120 |  | 280.6659 | 0 |  |  | 25478.9017
Premium | Conventional SI | 2025 | low | Pickup | DM | 5 | 7.66 | Gasoline |  |  | 24.9556 | 562.6299 | 733.6389 | 242781 |  |  |  | 1079.8942 | 792 | 0 | 2042 | 2178 | 7428 |  |  | 22.5452 | 29.3978 | [13 empty] | 19.3041 |  | 19.6836 |  | 2790.7272 | 18120 |  | 280.6659 | 0 |  |  | 23496.1405
Premium | Conventional SI | 2025 | low | Pickup | DM | 6 | 8.64 | Gasoline |  |  | 24.9556 | 585.4112 | 755.0413 | 242781 |  |  |  | 1079.8942 | 792 | 0 | 2059 | 2195 | 7445 |  |  | 23.4581 | 30.2554 | [13 empty] | 19.9444 |  | 20.3123 |  | 2790.7272 | 18120 |  | 280.6659 | 0 |  |  | 23636.5458
Premium | Conventional SI | 2025 | low | Pickup | DM | 7 | 8.72 | Gasoline |  |  | 24.9556 | 595.8037 | 776.2901 | 242781 |  |  |  | 1079.8942 | 792 | 0 | 2090 | 2226 | 7476 |  |  | 23.8745 | 31.1068 | [13 empty] | 20.3509 |  | 20.75 |  | 2790.7272 | 18120 |  | 280.6659 | 0 |  |  | 23776.9511
Premium | Conventional SI | 2030 | high | Compact | AU | 5 | 8.21 | Gasoline |  |  | 14.9734 | 574.4028 | 863.9008 | 130313 |  |  |  | 1079.8942 | 792 | 0 | 1240 | 1376 | 1797.35 |  |  | 38.3616 | 57.6958 | [13 empty] | 32.8784 |  | 34.0477 |  | 1859.1698 | 9982 |  | 205.8378 | 0 |  |  | 14077.2798
Premium | Conventional SI | 2030 | high | Compact | AU | 6 | 8.02 | Gasoline |  |  | 14.9734 | 616.4046 | 860.5025 | 130313 |  |  |  | 1079.8942 | 792 | 0 | 1232 | 1368 | 1787.558 |  |  | 41.1667 | 57.4689 | [13 empty] | 34.1045 |  | 35.0447 |  | 1859.1698 | 9982 |  | 205.8378 | 0 |  |  | 14135.7638
Premium | Conventional SI | 2030 | high | Compact | AU | 8 | 7.86 | Gasoline |  |  | 14.9734 | 681.2152 | 947.4741 | 130313 |  |  |  | 1079.8942 | 792 | 0 | 1249 | 1385 | 1808.366 |  |  | 45.4951 | 63.2773 | [13 empty] | 37.1518 |  | 38.1627 |  | 1859.1698 | 9982 |  | 205.8378 | 0 |  |  | 14252.7317
Premium | Conventional SI | 2030 | high | Compact | AUp | 6 | 7.79 | Gasoline |  |  | 14.9734 | 662.7683 | 938.9114 | 130313 |  |  |  | 1079.8942 | 792 | 0 | 1232 | 1368 | 1787.558 |  |  | 44.2632 | 62.7055 | [13 empty] | 36.5085 |  | 37.5727 |  | 1859.1698 | 9982 |  | 205.8378 | 0 |  |  | 14135.7638
Premium | Conventional SI | 2030 | high | Compact | AUp | 7 | 8.18 | Gasoline |  |  | 14.9734 | 645.6727 | 898.7319 | 130313 |  |  |  | 1079.8942 | 792 | 0 | 1243 | 1379 | 1801.022 |  |  | 43.1214 | 60.0221 | [13 empty] | 35.4762 |  | 36.4437 |  | 1859.1698 | 9982 |  | 205.8378 | 0 |  |  | 14194.2477
Premium | Conventional SI | 2030 | high | Compact | AUp | 8 | 7.65 | Gasoline |  |  | 14.9734 | 691.2834 | 955.8051 | 130313 |  |  |  | 1079.8942 | 792 | 0 | 1249 | 1385 | 1808.366 |  |  | 46.1676 | 63.8337 | [13 empty] | 37.5487 |  | 38.5472 |  | 1859.1698 | 9982 |  | 205.8378 | 0 |  |  | 14252.7317
Premium | Conventional SI | 2030 | high | Compact | AUp | 9 | 8 | Gasoline |  |  | 14.9734 | 690.8359 | 969.7535 | 130313 |  |  |  | 1079.8942 | 792 | 0 | 1254 | 1390 | 1814.486 |  |  | 46.1377 | 64.7653 | [13 empty] | 37.7219 |  | 38.7853 |  | 1859.1698 | 9982 |  | 205.8378 | 0 |  |  | 14311.2157
Premium | Conventional SI | 2030 | high | Compact | AUp | 10 | 7.68 | Gasoline |  |  | 14.9734 | 703.3071 | 996.0831 | 130313 |  |  |  | 1079.8942 | 792 | 0 | 1224 | 1360 | 1777.766 |  |  | 46.9706 | 66.5237 | [13 empty] | 38.4219 |  | 39.5412 |  | 1859.1698 | 9982 |  | 205.8378 | 0 |  |  | 14252.7317
Premium | Conventional SI | 2030 | high | Compact | AUpp | 8 | 7.56 | Gasoline |  |  | 14.9734 | 696.1478 | 963.3081 | 130313 |  |  |  | 1079.8942 | 792 | 0 | 1249 | 1385 | 1808.366 |  |  | 46.4924 | 64.3348 | [13 empty] | 37.7866 |  | 38.7947 |  | 1859.1698 | 9982 |  | 205.8378 | 0 |  |  | 14252.7317
Premium | Conventional SI | 2030 | high | Compact | AUpp | 10 | 7.54 | Gasoline |  |  | 14.9734 | 714.4931 | 1044.4074 | 130313 |  |  |  | 1079.8942 | 792 | 0 | 1224 | 1360 | 1777.766 |  |  | 47.7176 | 69.751 | [13 empty] | 39.3562 |  | 40.6329 |  | 1859.1698 | 9982 |  | 205.8378 | 0 |  |  | 14252.7317
Premium | Conventional SI | 2030 | high | Compact | CVT |  | 7.86 | Gasoline |  |  | 14.9734 | 681.0308 | 920.5308 | 130313 |  |  |  | 1079.8942 | 792 | 0 | 1223 | 1359 | 1776.542 |  |  | 45.4828 | 61.4779 | [13 empty] | 36.7784 |  | 37.6678 |  | 1859.1698 | 9982 |  | 205.8378 | 0 |  |  | 14129.1408
Premium | Conventional SI | 2030 | high | Compact | CVTp |  | 7.84 | Gasoline |  |  | 14.9734 | 707.2758 | 1000.5826 | 130313 |  |  |  | 1079.8942 | 792 | 0 | 1223 | 1359 | 1776.542 |  |  | 47.2356 | 66.8242 | [13 empty] | 38.5933 |  | 39.7131 |  | 1859.1698 | 9982 |  | 205.8378 | 0 |  |  | 14129.1408
Premium | Conventional SI | 2030 | high | Compact | DDCT | 6 | 7.76 | Gasoline |  |  | 14.9734 | 695.378 | 947.1683 | 130313 |  |  |  | 1079.8942 | 792 | 0 | 1249 | 1385 | 1808.366 |  |  | 46.441 | 63.2569 | [13 empty] | 37.5461 |  | 38.4852 |  | 1859.1698 | 9982 |  | 205.8378 | 0 |  |  | 13952.108
Premium | Conventional SI | 2030 | high | Compact | DDCT | 8 | 7.69 | Gasoline |  |  | 14.9734 | 727.255 | 971.1975 | 130313 |  |  |  | 1079.8942 | 792 | 0 | 1264 | 1400 | 1826.726 |  |  | 48.5699 | 64.8617 | [13 empty] | 38.7539 |  | 39.6439 |  | 1859.1698 | 9982 |  | 205.8378 | 0 |  |  | 14168.008
Premium | Conventional SI | 2030 | high | Compact | DM | 5 | 9.33 | Gasoline |  |  | 14.9734 | 682.0067 | 954.0187 | 130313 |  |  |  | 1079.8942 | 792 | 0 | 1208 | 1344 | 1758.182 |  |  | 45.548 | 63.7144 | [13 empty] | 37.2618 |  | 38.2983 |  | 1859.1698 | 9982 |  | 205.8378 | 0 |  |  | 13457.8558
Premium | Conventional SI | 2030 | high | Compact | DM | 6 | 9.21 | Gasoline |  |  | 14.9734 | 698.9939 | 961.4935 | 130313 |  |  |  | 1079.8942 | 792 | 0 | 1224 | 1360 | 1777.766 |  |  | 46.6825 | 64.2136 | [13 empty] | 37.842 |  | 38.8279 |  | 1859.1698 | 9982 |  | 205.8378 | 0 |  |  | 13514.1467
Premium | Conventional SI | 2030 | high | Compact | DM | 7 | 9.22 | Gasoline |  |  | 14.9734 | 729.8018 | 1002.7477 | 130313 |  |  |  | 1079.8942 | 792 | 0 | 1236 | 1372 | 1792.454 |  |  | 48.74 | 66.9688 | [13 empty] | 39.2535 |  | 40.2725 |  | 1859.1698 | 9982 |  | 205.8378 | 0 |  |  | 13570.4375
Premium | Conventional SI | 2030 | high | Midsize | AU | 5 | 6.03 | Gasoline |  |  | 17.1124 | 543.8792 | 845.8908 | 196361 |  |  |  | 1079.8942 | 792 | 0 | 1330 | 1466 | 1907.51 |  |  | 31.7827 | 49.4314 | [13 empty] | 28.1325 |  | 29.2394 |  | 2102.1254 | 14611 |  | 205.8378 | 0 |  |  | 19180.1116
Premium | Conventional SI | 2030 | high | Midsize | AU | 6 | 6.04 | Gasoline |  |  | 17.1124 | 577.0485 | 847.137 | 196361 |  |  |  | 1079.8942 | 792 | 0 | 1327 | 1463 | 1903.838 |  |  | 33.721 | 49.5042 | [13 empty] | 29.0911 |  | 30.0514 |  | 2102.1254 | 14611 |  | 205.8378 | 0 |  |  | 19238.5955
Premium | Conventional SI | 2030 | high | Midsize | AU | 8 | 5.95 | Gasoline |  |  | 17.1124 | 640.3052 | 933.3318 | 196361 |  |  |  | 1079.8942 | 792 | 0 | 1349 | 1485 | 1930.766 |  |  | 37.4176 | 54.5412 | [13 empty] | 31.8281 |  | 32.8533 |  | 2102.1254 | 14611 |  | 205.8378 | 0 |  |  | 19355.5635
Premium | Conventional SI | 2030 | high | Midsize | AUp | 6 | 5.86 | Gasoline |  |  | 17.1124 | 611.6967 | 908.2489 | 196361 |  |  |  | 1079.8942 | 792 | 0 | 1327 | 1463 | 1903.838 |  |  | 35.7458 | 53.0754 | [13 empty] | 30.7586 |  | 31.8112 |  | 2102.1254 | 14611 |  | 205.8378 | 0 |  |  | 19238.5955
Premium | Conventional SI | 2030 | high | Midsize | AUp | 7 | 6.09 | Gasoline |  |  | 17.1124 | 610.1112 | 881.9981 | 196361 |  |  |  | 1079.8942 | 792 | 0 | 1338 | 1474 | 1917.302 |  |  | 35.6531 | 51.5414 | [13 empty] | 30.4097 |  | 31.3622 |  | 2102.1254 | 14611 |  | 205.8378 | 0 |  |  | 19297.0795
Premium | Conventional SI | 2030 | high | Midsize | AUp | 8 | 5.85 | Gasoline |  |  | 17.1124 | 647.8595 | 940.3968 | 196361 |  |  |  | 1079.8942 | 792 | 0 | 1349 | 1485 | 1930.766 |  |  | 37.859 | 54.9541 | [13 empty] | 32.1134 |  | 33.1331 |  | 2102.1254 | 14611 |  | 205.8378 | 0 |  |  | 19355.5635
Premium | Conventional SI | 2030 | high | Midsize | AUp | 9 | 6.03 | Gasoline |  |  | 17.1124 | 654.8476 | 956.6229 | 196361 |  |  |  | 1079.8942 | 792 | 0 | 1354 | 1490 | 1936.886 |  |  | 38.2674 | 55.9023 | [13 empty] | 32.4886 |  | 33.5425 |  | 2102.1254 | 14611 |  | 205.8378 | 0 |  |  | 19414.0474
Premium | Conventional SI | 2030 | high | Midsize | AUp | 10 | 5.84 | Gasoline |  |  | 17.1124 | 662.9149 | 985.3333 | 196361 |  |  |  | 1079.8942 | 792 | 0 | 1319 | 1455 | 1894.046 |  |  | 38.7388 | 57.58 | [13 empty] | 33.0322 |  | 34.1651 |  | 2102.1254 | 14611 |  | 205.8378 | 0 |  |  | 19355.5635
Premium | Conventional SI | 2030 | high | Midsize | AUpp | 8 | 5.79 | Gasoline |  |  | 17.1124 | 651.9309 | 946.7005 | 196361 |  |  |  | 1079.8942 | 792 | 0 | 1349 | 1485 | 1930.766 |  |  | 38.097 | 55.3224 | [13 empty] | 32.2958 |  | 33.3227 |  | 2102.1254 | 14611 |  | 205.8378 | 0 |  |  | 19355.5635
Premium | Conventional SI | 2030 | high | Midsize | AUpp | 10 | 5.84 | Gasoline |  |  | 17.1124 | 678.3778 | 1046.891 | 196361 |  |  |  | 1079.8942 | 792 | 0 | 1319 | 1455 | 1894.046 |  |  | 39.6424 | 61.1773 | [13 empty] | 34.126 |  | 35.4325 |  | 2102.1254 | 14611 |  | 205.8378 | 0 |  |  | 19355.5635
Premium | Conventional SI | 2030 | high | Midsize | CVT |  | 6 | Gasoline |  |  | 17.1124 | 658.3932 | 921.8741 | 196361 |  |  |  | 1079.8942 | 792 | 0 | 1318 | 1454 | 1892.822 |  |  | 38.4746 | 53.8717 | [13 empty] | 32.1719 |  | 33.0685 |  | 2102.1254 | 14611 |  | 205.8378 | 0 |  |  | 19085.9633
Premium | Conventional SI | 2030 | high | Midsize | CVTp |  | 5.84 | Gasoline |  |  | 17.1124 | 680.1086 | 1008.2377 | 196361 |  |  |  | 1079.8942 | 792 | 0 | 1318 | 1454 | 1892.822 |  |  | 39.7436 | 58.9185 | [13 empty] | 33.7527 |  | 34.9003 |  | 2102.1254 | 14611 |  | 205.8378 | 0 |  |  | 19085.9633
Premium | Conventional SI | 2030 | high | Midsize | DDCT | 6 | 6.01 | Gasoline |  |  | 17.1124 | 637.6274 | 915.2916 | 196361 |  |  |  | 1079.8942 | 792 | 0 | 1336 | 1472 | 1914.854 |  |  | 37.2611 | 53.487 | [13 empty] | 31.5449 |  | 32.5087 |  | 2102.1254 | 14611 |  | 205.8378 | 0 |  |  | 19059.8342
Premium | Conventional SI | 2030 | high | Midsize | DDCT | 8 | 5.97 | Gasoline |  |  | 17.1124 | 679.179 | 952.8862 | 196361 |  |  |  | 1079.8942 | 792 | 0 | 1356 | 1492 | 1939.334 |  |  | 39.6893 | 55.6839 | [13 empty] | 33.0868 |  | 34.0163 |  | 2102.1254 | 14611 |  | 205.8378 | 0 |  |  | 19275.7342
Premium | Conventional SI | 2030 | high | Midsize | DM | 5 | 7.53 | Gasoline |  |  | 17.1124 | 617.8278 | 911.3747 | 196361 |  |  |  | 1079.8942 | 792 | 0 | 1295 | 1431 | 1864.67 |  |  | 36.1041 | 53.2581 | [13 empty] | 30.9632 |  | 32.0007 |  | 2102.1254 | 14611 |  | 205.8378 | 0 |  |  | 18520.1294
Premium | Conventional SI | 2030 | high | Midsize | DM | 6 | 7.43 | Gasoline |  |  | 17.1124 | 638.7201 | 926.6066 | 196361 |  |  |  | 1079.8942 | 792 | 0 | 1311 | 1447 | 1884.254 |  |  | 37.325 | 54.1482 | [13 empty] | 31.7072 |  | 32.7122 |  | 2102.1254 | 14611 |  | 205.8378 | 0 |  |  | 18576.4203
Premium | Conventional SI | 2030 | high | Midsize | DM | 7 | 7.51 | Gasoline |  |  | 17.1124 | 678.4692 | 985.5746 | 196361 |  |  |  | 1079.8942 | 792 | 0 | 1340 | 1476 | 1919.75 |  |  | 39.6478 | 57.5941 | [13 empty] | 33.4522 |  | 34.5169 |  | 2102.1254 | 14611 |  | 205.8378 | 0 |  |  | 18632.7111
Premium | Conventional SI | 2030 | high | Small_SUV | AU | 5 | 6.96 | Gasoline |  |  | 19.9645 | 640.8732 | 954.8075 | 178770 |  |  |  | 1079.8942 | 792 | 0 | 1483 | 1619 | 2094.782 |  |  | 32.1007 | 47.8253 | [13 empty] | 27.9775 |  | 28.9467 |  | 2037.4174 | 15533 |  | 205.8378 | 0 |  |  | 20042.0408
Premium | Conventional SI | 2030 | high | Small_SUV | AU | 6 | 7.05 | Gasoline |  |  | 19.9645 | 696.7572 | 966.4803 | 178770 |  |  |  | 1079.8942 | 792 | 0 | 1482 | 1618 | 2093.558 |  |  | 34.8998 | 48.41 | [13 empty] | 29.4104 |  | 30.1991 |  | 2037.4174 | 15533 |  | 205.8378 | 0 |  |  | 20100.5248
Premium | Conventional SI | 2030 | high | Small_SUV | AU | 8 | 6.95 | Gasoline |  |  | 19.9645 | 756.3718 | 1047.9657 | 178770 |  |  |  | 1079.8942 | 792 | 0 | 1499 | 1635 | 2114.366 |  |  | 37.8859 | 52.4915 | [13 empty] | 31.6205 |  | 32.4656 |  | 2037.4174 | 15533 |  | 205.8378 | 0 |  |  | 20217.4927
Premium | Conventional SI | 2030 | high | Small_SUV | AUp | 6 | 6.8 | Gasoline |  |  | 19.9645 | 738.2152 | 1029.4941 | 178770 |  |  |  | 1079.8942 | 792 | 0 | 1482 | 1618 | 2093.558 |  |  | 36.9764 | 51.5663 | [13 empty] | 31.019 |  | 31.8696 |  | 2037.4174 | 15533 |  | 205.8378 | 0 |  |  | 20100.5248
Premium | Conventional SI | 2030 | high | Small_SUV | AUp | 7 | 7.15 | Gasoline |  |  | 19.9645 | 721.0094 | 1000.2842 | 178770 |  |  |  | 1079.8942 | 792 | 0 | 1490 | 1626 | 2103.35 |  |  | 36.1146 | 50.1032 | [13 empty] | 30.3214 |  | 31.1355 |  | 2037.4174 | 15533 |  | 205.8378 | 0 |  |  | 20159.0088
Premium | Conventional SI | 2030 | high | Small_SUV | AUp | 8 | 6.77 | Gasoline |  |  | 19.9645 | 767.3346 | 1057.6905 | 178770 |  |  |  | 1079.8942 | 792 | 0 | 1499 | 1635 | 2114.366 |  |  | 38.435 | 52.9786 | [13 empty] | 31.9669 |  | 32.8036 |  | 2037.4174 | 15533 |  | 205.8378 | 0 |  |  | 20217.4927
Premium | Conventional SI | 2030 | high | Small_SUV | AUp | 9 | 7.07 | Gasoline |  |  | 19.9645 | 757.9222 | 1062.5728 | 178770 |  |  |  | 1079.8942 | 792 | 0 | 1509 | 1645 | 2126.606 |  |  | 37.9635 | 53.2232 | [13 empty] | 31.8086 |  | 32.6993 |  | 2037.4174 | 15533 |  | 205.8378 | 0 |  |  | 20275.9767
Premium | Conventional SI | 2030 | high | Small_SUV | AUp | 10 | 6.76 | Gasoline |  |  | 19.9645 | 777.0995 | 1091.0628 | 178770 |  |  |  | 1079.8942 | 792 | 0 | 1474 | 1610 | 2083.766 |  |  | 38.9241 | 54.6502 | [13 empty] | 32.5336 |  | 33.45 |  | 2037.4174 | 15533 |  | 205.8378 | 0 |  |  | 20217.4927
Premium | Conventional SI | 2030 | high | Small_SUV | AUpp | 8 | 6.69 | Gasoline |  |  | 19.9645 | 772.8915 | 1066.4337 | 178770 |  |  |  | 1079.8942 | 792 | 0 | 1499 | 1635 | 2114.366 |  |  | 38.7133 | 53.4165 | [13 empty] | 32.1824 |  | 33.0284 |  | 2037.4174 | 15533 |  | 205.8378 | 0 |  |  | 20217.4927
Premium | Conventional SI | 2030 | high | Small_SUV | AUpp | 10 | 6.71 | Gasoline |  |  | 19.9645 | 782.8253 | 1129.7537 | 178770 |  |  |  | 1079.8942 | 792 | 0 | 1474 | 1610 | 2083.766 |  |  | 39.2109 | 56.5882 | [13 empty] | 33.0551 |  | 34.084 |  | 2037.4174 | 15533 |  | 205.8378 | 0 |  |  | 20217.4927
Premium | Conventional SI | 2030 | high | Small_SUV | CVT |  | 7.11 | Gasoline |  |  | 19.9645 | 752.6983 | 1032.6182 | 178770 |  |  |  | 1079.8942 | 792 | 0 | 1473 | 1609 | 2082.542 |  |  | 37.7019 | 51.7228 | [13 empty] | 31.3754 |  | 32.1802 |  | 2037.4174 | 15533 |  | 205.8378 | 0 |  |  | 19986.7802
Premium | Conventional SI | 2030 | high | Small_SUV | CVTp |  | 6.81 | Gasoline |  |  | 19.9645 | 774.6254 | 1111.3059 | 178770 |  |  |  | 1079.8942 | 792 | 0 | 1473 | 1609 | 2082.542 |  |  | 38.8002 | 55.6642 | [13 empty] | 32.6844 |  | 33.6809 |  | 2037.4174 | 15533 |  | 205.8378 | 0 |  |  | 19986.7802
Premium | Conventional SI | 2030 | high | Small_SUV | DDCT | 6 | 6.95 | Gasoline |  |  | 19.9645 | 767.2468 | 1035.3958 | 178770 |  |  |  | 1079.8942 | 792 | 0 | 1496 | 1632 | 2110.694 |  |  | 38.4306 | 51.8619 | [13 empty] | 31.7249 |  | 32.4824 |  | 2037.4174 | 15533 |  | 205.8378 | 0 |  |  | 19920.4599
Premium | Conventional SI | 2030 | high | Small_SUV | DDCT | 8 | 7 | Gasoline |  |  | 19.9645 | 803.0121 | 1063.921 | 178770 |  |  |  | 1079.8942 | 792 | 0 | 1511 | 1647 | 2129.054 |  |  | 40.222 | 53.2907 | [13 empty] | 32.808 |  | 33.5275 |  | 2037.4174 | 15533 |  | 205.8378 | 0 |  |  | 20136.3599
Premium | Conventional SI | 2030 | high | Small_SUV | DM | 5 | 8.46 | Gasoline |  |  | 19.9645 | 743.9222 | 1027.9391 | 178770 |  |  |  | 1079.8942 | 792 | 0 | 1464 | 1600 | 2071.526 |  |  | 37.2623 | 51.4884 | [13 empty] | 31.1303 |  | 31.9529 |  | 2037.4174 | 15533 |  | 205.8378 | 0 |  |  | 19392.8608
Premium | Conventional SI | 2030 | high | Small_SUV | DM | 6 | 8.49 | Gasoline |  |  | 19.9645 | 771.0134 | 1049.1129 | 178770 |  |  |  | 1079.8942 | 792 | 0 | 1471 | 1607 | 2080.094 |  |  | 38.6193 | 52.549 | [13 empty] | 31.956 |  | 32.7478 |  | 2037.4174 | 15533 |  | 205.8378 | 0 |  |  | 19449.1516
Premium | Conventional SI | 2030 | high | Small_SUV | DM | 7 | 8.56 | Gasoline |  |  | 19.9645 | 788.3714 | 1085.9158 | 178770 |  |  |  | 1079.8942 | 792 | 0 | 1495 | 1631 | 2109.47 |  |  | 39.4887 | 54.3924 | [13 empty] | 32.7294 |  | 33.5839 |  | 2037.4174 | 15533 |  | 205.8378 | 0 |  |  | 19505.4425
Premium | Conventional SI | 2030 | high | Midsize_SUV | AU | 5 | 7.02 | Gasoline |  |  | 19.9645 | 583.6504 | 863.4454 | 196834 |  |  |  | 1079.8942 | 792 | 0 | 1668 | 1804 | 2321.222 |  |  | 29.2344 | 43.2491 | [13 empty] | 25.6538 |  | 26.5235 |  | 2103.8653 | 17076 |  | 205.8378 | 0 |  |  | 21651.1939
Premium | Conventional SI | 2030 | high | Midsize_SUV | AU | 6 | 7.07 | Gasoline |  |  | 19.9645 | 635.4014 | 882.1638 | 196834 |  |  |  | 1079.8942 | 792 | 0 | 1660 | 1796 | 2311.43 |  |  | 31.8266 | 44.1867 | [13 empty] | 27.0877 |  | 27.8159 |  | 2103.8653 | 17076 |  | 205.8378 | 0 |  |  | 21760.8514
Premium | Conventional SI | 2030 | high | Midsize_SUV | AU | 8 | 6.98 | Gasoline |  |  | 19.9645 | 685.9584 | 950.3439 | 196834 |  |  |  | 1079.8942 | 792 | 0 | 1677 | 1813 | 2332.238 |  |  | 34.3589 | 47.6017 | [13 empty] | 28.9908 |  | 29.7642 |  | 2103.8653 | 17076 |  | 205.8378 | 0 |  |  | 21980.1663
Premium | Conventional SI | 2030 | high | Midsize_SUV | AUp | 6 | 6.77 | Gasoline |  |  | 19.9645 | 669.8143 | 932.4916 | 196834 |  |  |  | 1079.8942 | 792 | 0 | 1660 | 1796 | 2311.43 |  |  | 33.5503 | 46.7075 | [13 empty] | 28.4288 |  | 29.2021 |  | 2103.8653 | 17076 |  | 205.8378 | 0 |  |  | 21760.8514
Premium | Conventional SI | 2030 | high | Midsize_SUV | AUp | 7 | 7.13 | Gasoline |  |  | 19.9645 | 652.7571 | 909.5536 | 196834 |  |  |  | 1079.8942 | 792 | 0 | 1668 | 1804 | 2321.222 |  |  | 32.6959 | 45.5586 | [13 empty] | 27.7877 |  | 28.5461 |  | 2103.8653 | 17076 |  | 205.8378 | 0 |  |  | 21870.5088
Premium | Conventional SI | 2030 | high | Midsize_SUV | AUp | 8 | 6.8 | Gasoline |  |  | 19.9645 | 696.3749 | 959.2349 | 196834 |  |  |  | 1079.8942 | 792 | 0 | 1677 | 1813 | 2332.238 |  |  | 34.8807 | 48.0471 | [13 empty] | 29.3233 |  | 30.0874 |  | 2103.8653 | 17076 |  | 205.8378 | 0 |  |  | 21980.1663
Premium | Conventional SI | 2030 | high | Midsize_SUV | AUp | 9 | 7.07 | Gasoline |  |  | 19.9645 | 687.3138 | 960.6477 | 196834 |  |  |  | 1079.8942 | 792 | 0 | 1687 | 1823 | 2344.478 |  |  | 34.4268 | 48.1178 | [13 empty] | 29.1325 |  | 29.9379 |  | 2103.8653 | 17076 |  | 205.8378 | 0 |  |  | 22089.8237
Premium | Conventional SI | 2030 | high | Midsize_SUV | AUp | 10 | 6.84 | Gasoline |  |  | 19.9645 | 699.9351 | 981.7147 | 196834 |  |  |  | 1079.8942 | 792 | 0 | 1672 | 1808 | 2326.118 |  |  | 35.059 | 49.1731 | [13 empty] | 29.6455 |  | 30.4765 |  | 2103.8653 | 17076 |  | 205.8378 | 0 |  |  | 21980.1663
Premium | Conventional SI | 2030 | high | Midsize_SUV | AUpp | 8 | 6.72 | Gasoline |  |  | 19.9645 | 701.4301 | 967.3164 | 196834 |  |  |  | 1079.8942 | 792 | 0 | 1677 | 1813 | 2332.238 |  |  | 35.1339 | 48.4519 | [13 empty] | 29.5252 |  | 30.2983 |  | 2103.8653 | 17076 |  | 205.8378 | 0 |  |  | 21980.1663
Premium | Conventional SI | 2030 | high | Midsize_SUV | AUpp | 10 | 6.81 | Gasoline |  |  | 19.9645 | 702.8158 | 1013.2559 | 196834 |  |  |  | 1079.8942 | 792 | 0 | 1672 | 1808 | 2326.118 |  |  | 35.2033 | 50.7529 | [13 empty] | 30.0404 |  | 30.9725 |  | 2103.8653 | 17076 |  | 205.8378 | 0 |  |  | 21980.1663
Premium | Conventional SI | 2030 | high | Midsize_SUV | CVT |  | 6.81 | Gasoline |  |  | 19.9645 | 679.3395 | 937.9862 | 196834 |  |  |  | 1079.8942 | 792 | 0 | 1651 | 1787 | 2300.414 |  |  | 34.0274 | 46.9827 | [13 empty] | 28.706 |  | 29.4611 |  | 2103.8653 | 17076 |  | 205.8378 | 0 |  |  | 21663.415
Premium | Conventional SI | 2030 | high | Midsize_SUV | CVTp |  | 6.76 | Gasoline |  |  | 19.9645 | 698.5399 | 1005.0584 | 196834 |  |  |  | 1079.8942 | 792 | 0 | 1651 | 1787 | 2300.414 |  |  | 34.9891 | 50.3423 | [13 empty] | 29.8569 |  | 30.7768 |  | 2103.8653 | 17076 |  | 205.8378 | 0 |  |  | 21663.415
Premium | Conventional SI | 2030 | high | Midsize_SUV | DDCT | 6 | 7.01 | Gasoline |  |  | 19.9645 | 695.1996 | 935.1098 | 196834 |  |  |  | 1079.8942 | 792 | 0 | 1682 | 1818 | 2338.358 |  |  | 34.8218 | 46.8387 | [13 empty] | 29.0307 |  | 29.7116 |  | 2103.8653 | 17076 |  | 205.8378 | 0 |  |  | 22190.8666
Premium | Conventional SI | 2030 | high | Midsize_SUV | DDCT | 8 | 7.05 | Gasoline |  |  | 19.9645 | 728.3793 | 961.3164 | 196834 |  |  |  | 1079.8942 | 792 | 0 | 1692 | 1828 | 2350.598 |  |  | 36.4838 | 48.1513 | [13 empty] | 30.0548 |  | 30.6985 |  | 2103.8653 | 17076 |  | 205.8378 | 0 |  |  | 22457.7666
Premium | Conventional SI | 2030 | high | Midsize_SUV | DM | 5 | 8.31 | Gasoline |  |  | 19.9645 | 667.6051 | 927.6286 | 196834 |  |  |  | 1079.8942 | 792 | 0 | 1645 | 1781 | 2293.07 |  |  | 33.4396 | 46.4639 | [13 empty] | 28.3255 |  | 29.09 |  | 2103.8653 | 17076 |  | 205.8378 | 0 |  |  | 20994.043
Premium | Conventional SI | 2030 | high | Midsize_SUV | DM | 6 | 8.55 | Gasoline |  |  | 19.9645 | 698.0622 | 948.1756 | 196834 |  |  |  | 1079.8942 | 792 | 0 | 1652 | 1788 | 2301.638 |  |  | 34.9652 | 47.4931 | [13 empty] | 29.24 |  | 29.9571 |  | 2103.8653 | 17076 |  | 205.8378 | 0 |  |  | 21092.7347
Premium | Conventional SI | 2030 | high | Midsize_SUV | DM | 7 | 8.6 | Gasoline |  |  | 19.9645 | 713.9174 | 977.383 | 196834 |  |  |  | 1079.8942 | 792 | 0 | 1673 | 1809 | 2327.342 |  |  | 35.7594 | 48.9561 | [13 empty] | 29.9151 |  | 30.6749 |  | 2103.8653 | 17076 |  | 205.8378 | 0 |  |  | 21191.4264
Premium | Conventional SI | 2030 | high | Pickup | AU | 5 | 7.04 | Gasoline |  |  | 24.9556 | 646.9156 | 938.6012 | 223165 |  |  |  | 1079.8942 | 792 | 0 | 1906 | 2042 | 7292 |  |  | 25.9227 | 37.6108 | [13 empty] | 22.8373 |  | 23.5627 |  | 2480.9129 | 18374 |  | 205.8378 | 0 |  |  | 23507.4135
Premium | Conventional SI | 2030 | high | Pickup | AU | 6 | 7.07 | Gasoline |  |  | 24.9556 | 710.1538 | 962.4867 | 223165 |  |  |  | 1079.8942 | 792 | 0 | 1913 | 2049 | 7299 |  |  | 28.4567 | 38.568 | [13 empty] | 24.2649 |  | 24.8512 |  | 2480.9129 | 18374 |  | 205.8378 | 0 |  |  | 23617.071
Premium | Conventional SI | 2030 | high | Pickup | AU | 8 | 7.01 | Gasoline |  |  | 24.9556 | 760.7068 | 1029.8644 | 223165 |  |  |  | 1079.8942 | 792 | 0 | 1933 | 2069 | 7319 |  |  | 30.4824 | 41.2679 | [13 empty] | 25.8174 |  | 26.439 |  | 2480.9129 | 18374 |  | 205.8378 | 0 |  |  | 23836.3858
Premium | Conventional SI | 2030 | high | Pickup | AUp | 6 | 6.7 | Gasoline |  |  | 24.9556 | 745.6326 | 1007.7112 | 223165 |  |  |  | 1079.8942 | 792 | 0 | 1913 | 2049 | 7299 |  |  | 29.8784 | 40.3802 | [13 empty] | 25.3376 |  | 25.9425 |  | 2480.9129 | 18374 |  | 205.8378 | 0 |  |  | 23617.071
Premium | Conventional SI | 2030 | high | Pickup | AUp | 7 | 7.13 | Gasoline |  |  | 24.9556 | 724.4219 | 990.971 | 223165 |  |  |  | 1079.8942 | 792 | 0 | 1920 | 2056 | 7306 |  |  | 29.0284 | 39.7094 | [13 empty] | 24.7917 |  | 25.4167 |  | 2480.9129 | 18374 |  | 205.8378 | 0 |  |  | 23726.7284
Premium | Conventional SI | 2030 | high | Pickup | AUp | 8 | 6.81 | Gasoline |  |  | 24.9556 | 773.6198 | 1040.0464 | 223165 |  |  |  | 1079.8942 | 792 | 0 | 1933 | 2069 | 7319 |  |  | 30.9998 | 41.6759 | [13 empty] | 26.1465 |  | 26.7561 |  | 2480.9129 | 18374 |  | 205.8378 | 0 |  |  | 23836.3858
Premium | Conventional SI | 2030 | high | Pickup | AUp | 9 | 7.07 | Gasoline |  |  | 24.9556 | 762.1785 | 1038.8867 | 223165 |  |  |  | 1079.8942 | 792 | 0 | 1938 | 2074 | 7324 |  |  | 30.5414 | 41.6294 | [13 empty] | 25.9265 |  | 26.5703 |  | 2480.9129 | 18374 |  | 205.8378 | 0 |  |  | 23946.0433
Premium | Conventional SI | 2030 | high | Pickup | AUp | 10 | 6.84 | Gasoline |  |  | 24.9556 | 774.6714 | 1059.1696 | 223165 |  |  |  | 1079.8942 | 792 | 0 | 1928 | 2064 | 7314 |  |  | 31.042 | 42.4422 | [13 empty] | 26.3395 |  | 27.0028 |  | 2480.9129 | 18374 |  | 205.8378 | 0 |  |  | 23836.3858
Premium | Conventional SI | 2030 | high | Pickup | AUpp | 8 | 6.74 | Gasoline |  |  | 24.9556 | 779.3927 | 1049.1739 | 223165 |  |  |  | 1079.8942 | 792 | 0 | 1933 | 2069 | 7319 |  |  | 31.2312 | 42.0416 | [13 empty] | 26.3352 |  | 26.9531 |  | 2480.9129 | 18374 |  | 205.8378 | 0 |  |  | 23836.3858
Premium | Conventional SI | 2030 | high | Pickup | AUpp | 10 | 6.88 | Gasoline |  |  | 24.9556 | 776.3209 | 1086.0966 | 223165 |  |  |  | 1079.8942 | 792 | 0 | 1928 | 2064 | 7314 |  |  | 31.1081 | 43.5212 | [13 empty] | 26.6086 |  | 27.3463 |  | 2480.9129 | 18374 |  | 205.8378 | 0 |  |  | 23836.3858
Premium | Conventional SI | 2030 | high | Pickup | CVT |  | 6.78 | Gasoline |  |  | 24.9556 | 748.4467 | 1022.2776 | 223165 |  |  |  | 1079.8942 | 792 | 0 | 1903 | 2039 | 7289 |  |  | 29.9911 | 40.9639 | [13 empty] | 25.5224 |  | 26.1618 |  | 2480.9129 | 18374 |  | 205.8378 | 0 |  |  | 23458.192
Premium | Conventional SI | 2030 | high | Pickup | CVTp |  | 6.35 | Gasoline |  |  | 24.9556 | 771.2616 | 1086.1368 | 223165 |  |  |  | 1079.8942 | 792 | 0 | 1903 | 2039 | 7289 |  |  | 30.9053 | 43.5228 | [13 empty] | 26.5141 |  | 27.2684 |  | 2480.9129 | 18374 |  | 205.8378 | 0 |  |  | 23458.192
Premium | Conventional SI | 2030 | high | Pickup | DDCT | 6 | 6.85 | Gasoline |  |  | 24.9556 | 776.1464 | 1010.6434 | 223165 |  |  |  | 1079.8942 | 792 | 0 | 1923 | 2059 | 7309 |  |  | 31.1011 | 40.4977 | [13 empty] | 25.9163 |  | 26.4289 |  | 2480.9129 | 18374 |  | 205.8378 | 0 |  |  | 24045.8036
Premium | Conventional SI | 2030 | high | Pickup | DDCT | 8 | 7.08 | Gasoline |  |  | 24.9556 | 812.8279 | 1041.8 | 223165 |  |  |  | 1079.8942 | 792 | 0 | 1933 | 2069 | 7319 |  |  | 32.571 | 41.7461 | [13 empty] | 26.8603 |  | 27.3458 |  | 2480.9129 | 18374 |  | 205.8378 | 0 |  |  | 24312.7036
Premium | Conventional SI | 2030 | high | Pickup | DM | 5 | 7.63 | Gasoline |  |  | 24.9556 | 749.6607 | 997.8781 | 223165 |  |  |  | 1079.8942 | 792 | 0 | 1876 | 2012 | 7262 |  |  | 30.0398 | 39.9861 | [13 empty] | 25.32 |  | 25.8819 |  | 2480.9129 | 18374 |  | 205.8378 | 0 |  |  | 22847.0288
Premium | Conventional SI | 2030 | high | Pickup | DM | 6 | 8.6 | Gasoline |  |  | 24.9556 | 778.5037 | 1024.0968 | 223165 |  |  |  | 1079.8942 | 792 | 0 | 1893 | 2029 | 7279 |  |  | 31.1955 | 41.0367 | [13 empty] | 26.0861 |  | 26.6316 |  | 2480.9129 | 18374 |  | 205.8378 | 0 |  |  | 22945.7205
Premium | Conventional SI | 2030 | high | Pickup | DM | 7 | 8.7 | Gasoline |  |  | 24.9556 | 791.6702 | 1054.0912 | 223165 |  |  |  | 1079.8942 | 792 | 0 | 1924 | 2060 | 7310 |  |  | 31.7231 | 42.2387 | [13 empty] | 26.6025 |  | 27.1947 |  | 2480.9129 | 18374 |  | 205.8378 | 0 |  |  | 23044.4122
Premium | Conventional SI | 2030 | low | Compact | AU | 5 | 8.2 | Gasoline |  |  | 14.9734 | 483.2932 | 732.9 | 142384 |  |  |  | 1079.8942 | 792 | 0 | 1388 | 1524 | 1978.502 |  |  | 32.2769 | 48.9469 | [13 empty] | 28.2843 |  | 29.3187 |  | 2206.5327 | 8847 |  | 266.9105 | 0 |  |  | 13915.4319
Premium | Conventional SI | 2030 | low | Compact | AU | 6 | 8.02 | Gasoline |  |  | 14.9734 | 520.0524 | 733.9538 | 142384 |  |  |  | 1079.8942 | 792 | 0 | 1380 | 1516 | 1968.71 |  |  | 34.7318 | 49.0173 | [13 empty] | 29.4629 |  | 30.3087 |  | 2206.5327 | 8847 |  | 266.9105 | 0 |  |  | 13994.5573
Premium | Conventional SI | 2030 | low | Compact | AU | 8 | 7.84 | Gasoline |  |  | 14.9734 | 572.0703 | 803.3464 | 142384 |  |  |  | 1079.8942 | 792 | 0 | 1397 | 1533 | 1989.518 |  |  | 38.2059 | 53.6517 | [13 empty] | 32.0062 |  | 32.9082 |  | 2206.5327 | 8847 |  | 266.9105 | 0 |  |  | 14152.808
Premium | Conventional SI | 2030 | low | Compact | AUp | 6 | 7.77 | Gasoline |  |  | 14.9734 | 556.0916 | 792.5003 | 142384 |  |  |  | 1079.8942 | 792 | 0 | 1380 | 1516 | 1968.71 |  |  | 37.1387 | 52.9273 | [13 empty] | 31.3751 |  | 32.3092 |  | 2206.5327 | 8847 |  | 266.9105 | 0 |  |  | 13994.5573
Premium | Conventional SI | 2030 | low | Compact | AUp | 7 | 8.15 | Gasoline |  |  | 14.9734 | 543.6703 | 763.0041 | 142384 |  |  |  | 1079.8942 | 792 | 0 | 1391 | 1527 | 1982.174 |  |  | 36.3092 | 50.9574 | [13 empty] | 30.59 |  | 31.4497 |  | 2206.5327 | 8847 |  | 266.9105 | 0 |  |  | 14073.6827
Premium | Conventional SI | 2030 | low | Compact | AUp | 8 | 7.63 | Gasoline |  |  | 14.9734 | 580.7104 | 810.3145 | 142384 |  |  |  | 1079.8942 | 792 | 0 | 1397 | 1533 | 1989.518 |  |  | 38.7829 | 54.1171 | [13 empty] | 32.3602 |  | 33.2501 |  | 2206.5327 | 8847 |  | 266.9105 | 0 |  |  | 14152.808
Premium | Conventional SI | 2030 | low | Compact | AUp | 9 | 7.99 | Gasoline |  |  | 14.9734 | 579.5446 | 820.4512 | 142384 |  |  |  | 1079.8942 | 792 | 0 | 1402 | 1538 | 1995.638 |  |  | 38.705 | 54.7941 | [13 empty] | 32.4652 |  | 33.4085 |  | 2206.5327 | 8847 |  | 266.9105 | 0 |  |  | 14231.9334
Premium | Conventional SI | 2030 | low | Compact | AUp | 10 | 7.67 | Gasoline |  |  | 14.9734 | 589.8625 | 842.2496 | 142384 |  |  |  | 1079.8942 | 792 | 0 | 1372 | 1508 | 1958.918 |  |  | 39.3941 | 56.2499 | [13 empty] | 33.0702 |  | 34.0617 |  | 2206.5327 | 8847 |  | 266.9105 | 0 |  |  | 14152.808
Premium | Conventional SI | 2030 | low | Compact | AUpp | 8 | 7.55 | Gasoline |  |  | 14.9734 | 584.7114 | 816.6085 | 142384 |  |  |  | 1079.8942 | 792 | 0 | 1397 | 1533 | 1989.518 |  |  | 39.0501 | 54.5374 | [13 empty] | 32.5663 |  | 33.465 |  | 2206.5327 | 8847 |  | 266.9105 | 0 |  |  | 14152.808
Premium | Conventional SI | 2030 | low | Compact | AUpp | 10 | 7.52 | Gasoline |  |  | 14.9734 | 599.6953 | 883.1371 | 142384 |  |  |  | 1079.8942 | 792 | 0 | 1372 | 1508 | 1958.918 |  |  | 40.0508 | 58.9806 | [13 empty] | 33.9055 |  | 35.0342 |  | 2206.5327 | 8847 |  | 266.9105 | 0 |  |  | 14152.808
Premium | Conventional SI | 2030 | low | Compact | CVT |  | 7.91 | Gasoline |  |  | 14.9734 | 570.0887 | 783.1082 | 142384 |  |  |  | 1079.8942 | 792 | 0 | 1371 | 1507 | 1957.694 |  |  | 38.0735 | 52.3001 | [13 empty] | 31.663 |  | 32.4798 |  | 2206.5327 | 8847 |  | 266.9105 | 0 |  |  | 13949.4939
Premium | Conventional SI | 2030 | low | Compact | CVTp |  | 7.48 | Gasoline |  |  | 14.9734 | 592.6217 | 849.707 | 142384 |  |  |  | 1079.8942 | 792 | 0 | 1371 | 1507 | 1957.694 |  |  | 39.5784 | 56.7479 | [13 empty] | 33.2531 |  | 34.2649 |  | 2206.5327 | 8847 |  | 266.9105 | 0 |  |  | 13949.4939
Premium | Conventional SI | 2030 | low | Compact | DDCT | 6 | 7.82 | Gasoline |  |  | 14.9734 | 582.3716 | 797.6877 | 142384 |  |  |  | 1079.8942 | 792 | 0 | 1397 | 1533 | 1989.518 |  |  | 38.8938 | 53.2738 | [13 empty] | 32.2315 |  | 33.0533 |  | 2206.5327 | 8847 |  | 266.9105 | 0 |  |  | 13785.6215
Premium | Conventional SI | 2030 | low | Compact | DDCT | 8 | 7.74 | Gasoline |  |  | 14.9734 | 609.7982 | 819.9164 | 142384 |  |  |  | 1079.8942 | 792 | 0 | 1412 | 1548 | 2007.878 |  |  | 40.7255 | 54.7583 | [13 empty] | 33.343 |  | 34.1276 |  | 2206.5327 | 8847 |  | 266.9105 | 0 |  |  | 14077.7215
Premium | Conventional SI | 2030 | low | Compact | DM | 5 | 9.39 | Gasoline |  |  | 14.9734 | 570.4118 | 800.8984 | 142384 |  |  |  | 1079.8942 | 792 | 0 | 1356 | 1492 | 1939.334 |  |  | 38.0951 | 53.4882 | [13 empty] | 31.9227 |  | 32.8218 |  | 2206.5327 | 8847 |  | 266.9105 | 0 |  |  | 13072.738
Premium | Conventional SI | 2030 | low | Compact | DM | 6 | 9.25 | Gasoline |  |  | 14.9734 | 585.275 | 809.1416 | 142384 |  |  |  | 1079.8942 | 792 | 0 | 1372 | 1508 | 1958.918 |  |  | 39.0877 | 54.0387 | [13 empty] | 32.4787 |  | 33.3394 |  | 2206.5327 | 8847 |  | 266.9105 | 0 |  |  | 13148.8961
Premium | Conventional SI | 2030 | low | Compact | DM | 7 | 9.29 | Gasoline |  |  | 14.9734 | 612.1618 | 846.8671 | 142384 |  |  |  | 1079.8942 | 792 | 0 | 1384 | 1520 | 1973.606 |  |  | 40.8834 | 56.5582 | [13 empty] | 33.7926 |  | 34.6913 |  | 2206.5327 | 8847 |  | 266.9105 | 0 |  |  | 13225.0543
Premium | Conventional SI | 2030 | low | Midsize | AU | 5 | 6.03 | Gasoline |  |  | 17.1124 | 437.5617 | 685.6113 | 228980 |  |  |  | 1079.8942 | 792 | 0 | 1592 | 1728 | 2228.198 |  |  | 25.5698 | 40.0651 | [13 empty] | 23.1595 |  | 24.0943 |  | 2922.0165 | 12701 |  | 266.9105 | 0 |  |  | 18885.3474
Premium | Conventional SI | 2030 | low | Midsize | AU | 6 | 6.06 | Gasoline |  |  | 17.1124 | 466.3091 | 689.4633 | 228980 |  |  |  | 1079.8942 | 792 | 0 | 1589 | 1725 | 2224.526 |  |  | 27.2498 | 40.2902 | [13 empty] | 24.062 |  | 24.8768 |  | 2922.0165 | 12701 |  | 266.9105 | 0 |  |  | 18964.4728
Premium | Conventional SI | 2030 | low | Midsize | AU | 8 | 5.98 | Gasoline |  |  | 17.1124 | 514.1449 | 757.6063 | 228980 |  |  |  | 1079.8942 | 792 | 0 | 1611 | 1747 | 2251.454 |  |  | 30.0451 | 44.2723 | [13 empty] | 26.2603 |  | 27.1388 |  | 2922.0165 | 12701 |  | 266.9105 | 0 |  |  | 19122.7235
Premium | Conventional SI | 2030 | low | Midsize | AUp | 6 | 5.92 | Gasoline |  |  | 17.1124 | 491.0738 | 732.4465 | 228980 |  |  |  | 1079.8942 | 792 | 0 | 1589 | 1725 | 2224.526 |  |  | 28.6969 | 42.8021 | [13 empty] | 25.2972 |  | 26.1779 |  | 2922.0165 | 12701 |  | 266.9105 | 0 |  |  | 18964.4728
Premium | Conventional SI | 2030 | low | Midsize | AUp | 7 | 6.12 | Gasoline |  |  | 17.1124 | 491.6316 | 714.6943 | 228980 |  |  |  | 1079.8942 | 792 | 0 | 1600 | 1736 | 2237.99 |  |  | 28.7295 | 41.7647 | [13 empty] | 25.0986 |  | 25.9009 |  | 2922.0165 | 12701 |  | 266.9105 | 0 |  |  | 19043.5981
Premium | Conventional SI | 2030 | low | Midsize | AUp | 8 | 5.91 | Gasoline |  |  | 17.1124 | 520.5751 | 763.3535 | 228980 |  |  |  | 1079.8942 | 792 | 0 | 1611 | 1747 | 2251.454 |  |  | 30.4209 | 44.6082 | [13 empty] | 26.5119 |  | 27.3845 |  | 2922.0165 | 12701 |  | 266.9105 | 0 |  |  | 19122.7235
Premium | Conventional SI | 2030 | low | Midsize | AUp | 9 | 6.05 | Gasoline |  |  | 17.1124 | 525.0569 | 775.6512 | 228980 |  |  |  | 1079.8942 | 792 | 0 | 1616 | 1752 | 2257.574 |  |  | 30.6828 | 45.3268 | [13 empty] | 26.7861 |  | 27.6895 |  | 2922.0165 | 12701 |  | 266.9105 | 0 |  |  | 19201.8489
Premium | Conventional SI | 2030 | low | Midsize | AUp | 10 | 5.89 | Gasoline |  |  | 17.1124 | 532.1443 | 799.6119 | 228980 |  |  |  | 1079.8942 | 792 | 0 | 1581 | 1717 | 2214.734 |  |  | 31.097 | 46.727 | [13 empty] | 27.2697 |  | 28.2402 |  | 2922.0165 | 12701 |  | 266.9105 | 0 |  |  | 19122.7235
Premium | Conventional SI | 2030 | low | Midsize | AUpp | 8 | 5.86 | Gasoline |  |  | 17.1124 | 523.7043 | 768.4543 | 228980 |  |  |  | 1079.8942 | 792 | 0 | 1611 | 1747 | 2251.454 |  |  | 30.6038 | 44.9062 | [13 empty] | 26.6617 |  | 27.5412 |  | 2922.0165 | 12701 |  | 266.9105 | 0 |  |  | 19122.7235
Premium | Conventional SI | 2030 | low | Midsize | AUpp | 10 | 5.88 | Gasoline |  |  | 17.1124 | 544.8952 | 852.4294 | 228980 |  |  |  | 1079.8942 | 792 | 0 | 1581 | 1717 | 2214.734 |  |  | 31.8421 | 49.8135 | [13 empty] | 28.2341 |  | 29.3628 |  | 2922.0165 | 12701 |  | 266.9105 | 0 |  |  | 19122.7235
Premium | Conventional SI | 2030 | low | Midsize | CVT |  | 5.57 | Gasoline |  |  | 17.1124 | 528.2959 | 748.3382 | 228980 |  |  |  | 1079.8942 | 792 | 0 | 1580 | 1716 | 2213.51 |  |  | 30.8721 | 43.7307 | [13 empty] | 26.5432 |  | 27.3155 |  | 2922.0165 | 12701 |  | 266.9105 | 0 |  |  | 18660.4106
Premium | Conventional SI | 2030 | low | Midsize | CVTp |  | 5.73 | Gasoline |  |  | 17.1124 | 545.9521 | 822.3021 | 228980 |  |  |  | 1079.8942 | 792 | 0 | 1580 | 1716 | 2213.51 |  |  | 31.9039 | 48.053 | [13 empty] | 27.9268 |  | 28.9276 |  | 2922.0165 | 12701 |  | 266.9105 | 0 |  |  | 18660.4106
Premium | Conventional SI | 2030 | low | Midsize | DDCT | 6 | 6.01 | Gasoline |  |  | 17.1124 | 511.9152 | 736.6961 | 228980 |  |  |  | 1079.8942 | 792 | 0 | 1598 | 1734 | 2235.542 |  |  | 29.9148 | 43.0504 | [13 empty] | 25.9428 |  | 26.743 |  | 2922.0165 | 12701 |  | 266.9105 | 0 |  |  | 18764.219
Premium | Conventional SI | 2030 | low | Midsize | DDCT | 8 | 5.97 | Gasoline |  |  | 17.1124 | 546.2485 | 770.44 | 228980 |  |  |  | 1079.8942 | 792 | 0 | 1618 | 1754 | 2260.022 |  |  | 31.9212 | 45.0223 | [13 empty] | 27.3127 |  | 28.0945 |  | 2922.0165 | 12701 |  | 266.9105 | 0 |  |  | 19056.319
Premium | Conventional SI | 2030 | low | Midsize | DM | 5 | 7.55 | Gasoline |  |  | 17.1124 | 495.2916 | 732.5932 | 228980 |  |  |  | 1079.8942 | 792 | 0 | 1557 | 1693 | 2185.358 |  |  | 28.9434 | 42.8106 | [13 empty] | 25.4208 |  | 26.2821 |  | 2922.0165 | 12701 |  | 266.9105 | 0 |  |  | 17970.7093
Premium | Conventional SI | 2030 | low | Midsize | DM | 6 | 7.45 | Gasoline |  |  | 17.1124 | 512.9786 | 745.3036 | 228980 |  |  |  | 1079.8942 | 792 | 0 | 1573 | 1709 | 2204.942 |  |  | 29.977 | 43.5534 | [13 empty] | 26.0785 |  | 26.9103 |  | 2922.0165 | 12701 |  | 266.9105 | 0 |  |  | 18046.8675
Premium | Conventional SI | 2030 | low | Midsize | DM | 7 | 7.52 | Gasoline |  |  | 17.1124 | 545.5969 | 798.1057 | 228980 |  |  |  | 1079.8942 | 792 | 0 | 1602 | 1738 | 2240.438 |  |  | 31.8831 | 46.639 | [13 empty] | 27.6332 |  | 28.5349 |  | 2922.0165 | 12701 |  | 266.9105 | 0 |  |  | 18123.0257
Premium | Conventional SI | 2030 | low | Small_SUV | AU | 5 | 6.96 | Gasoline |  |  | 19.9645 | 551.8785 | 824.4556 | 190095 |  |  |  | 1079.8942 | 792 | 0 | 1595 | 1731 | 2231.87 |  |  | 27.643 | 41.2961 | [13 empty] | 24.4654 |  | 25.3219 |  | 2434.1087 | 15398 |  | 266.9105 | 0 |  |  | 20980.758
Premium | Conventional SI | 2030 | low | Small_SUV | AU | 6 | 7.07 | Gasoline |  |  | 19.9645 | 600.9258 | 837.1694 | 190095 |  |  |  | 1079.8942 | 792 | 0 | 1594 | 1730 | 2230.646 |  |  | 30.0997 | 41.9329 | [13 empty] | 25.7893 |  | 26.492 |  | 2434.1087 | 15398 |  | 266.9105 | 0 |  |  | 21059.8834
Premium | Conventional SI | 2030 | low | Small_SUV | AU | 8 | 6.96 | Gasoline |  |  | 19.9645 | 650.3614 | 903.9161 | 190095 |  |  |  | 1079.8942 | 792 | 0 | 1611 | 1747 | 2251.454 |  |  | 32.5759 | 45.2762 | [13 empty] | 27.6711 |  | 28.4186 |  | 2434.1087 | 15398 |  | 266.9105 | 0 |  |  | 21218.1341
Premium | Conventional SI | 2030 | low | Small_SUV | AUp | 6 | 6.8 | Gasoline |  |  | 19.9645 | 634.2172 | 885.7245 | 190095 |  |  |  | 1079.8942 | 792 | 0 | 1594 | 1730 | 2230.646 |  |  | 31.7673 | 44.365 | [13 empty] | 27.0991 |  | 27.8453 |  | 2434.1087 | 15398 |  | 266.9105 | 0 |  |  | 21059.8834
Premium | Conventional SI | 2030 | low | Small_SUV | AUp | 7 | 7.14 | Gasoline |  |  | 19.9645 | 620.9171 | 863.6995 | 190095 |  |  |  | 1079.8942 | 792 | 0 | 1602 | 1738 | 2240.438 |  |  | 31.1011 | 43.2618 | [13 empty] | 26.5487 |  | 27.2679 |  | 2434.1087 | 15398 |  | 266.9105 | 0 |  |  | 21139.0087
Premium | Conventional SI | 2030 | low | Small_SUV | AUp | 8 | 6.79 | Gasoline |  |  | 19.9645 | 659.6155 | 912.2039 | 190095 |  |  |  | 1079.8942 | 792 | 0 | 1611 | 1747 | 2251.454 |  |  | 33.0394 | 45.6913 | [13 empty] | 27.9743 |  | 28.7147 |  | 2434.1087 | 15398 |  | 266.9105 | 0 |  |  | 21218.1341
Premium | Conventional SI | 2030 | low | Small_SUV | AUp | 9 | 7.07 | Gasoline |  |  | 19.9645 | 651.4531 | 915.3868 | 190095 |  |  |  | 1079.8942 | 792 | 0 | 1621 | 1757 | 2263.694 |  |  | 32.6306 | 45.8508 | [13 empty] | 27.8205 |  | 28.6055 |  | 2434.1087 | 15398 |  | 266.9105 | 0 |  |  | 21297.2595
Premium | Conventional SI | 2030 | low | Small_SUV | AUp | 10 | 6.77 | Gasoline |  |  | 19.9645 | 667.1593 | 939.5627 | 190095 |  |  |  | 1079.8942 | 792 | 0 | 1586 | 1722 | 2220.854 |  |  | 33.4173 | 47.0617 | [13 empty] | 28.4435 |  | 29.2532 |  | 2434.1087 | 15398 |  | 266.9105 | 0 |  |  | 21218.1341
Premium | Conventional SI | 2030 | low | Small_SUV | AUpp | 8 | 6.72 | Gasoline |  |  | 19.9645 | 664.1212 | 919.5994 | 190095 |  |  |  | 1079.8942 | 792 | 0 | 1611 | 1747 | 2251.454 |  |  | 33.2651 | 46.0618 | [13 empty] | 28.1583 |  | 28.9076 |  | 2434.1087 | 15398 |  | 266.9105 | 0 |  |  | 21218.1341
Premium | Conventional SI | 2030 | low | Small_SUV | AUpp | 10 | 6.75 | Gasoline |  |  | 19.9645 | 672.1537 | 972.0218 | 190095 |  |  |  | 1079.8942 | 792 | 0 | 1586 | 1722 | 2220.854 |  |  | 33.6675 | 48.6876 | [13 empty] | 28.8999 |  | 29.8064 |  | 2434.1087 | 15398 |  | 266.9105 | 0 |  |  | 21218.1341
Premium | Conventional SI | 2030 | low | Small_SUV | CVT |  | 7.08 | Gasoline |  |  | 19.9645 | 646.9298 | 892.0848 | 190095 |  |  |  | 1079.8942 | 792 | 0 | 1585 | 1721 | 2219.63 |  |  | 32.404 | 44.6836 | [13 empty] | 27.4625 |  | 28.1805 |  | 2434.1087 | 15398 |  | 266.9105 | 0 |  |  | 20872.1218
Premium | Conventional SI | 2030 | low | Small_SUV | CVTp |  | 6.78 | Gasoline |  |  | 19.9645 | 665.1465 | 957.9434 | 190095 |  |  |  | 1079.8942 | 792 | 0 | 1585 | 1721 | 2219.63 |  |  | 33.3165 | 47.9824 | [13 empty] | 28.5896 |  | 29.4736 |  | 2434.1087 | 15398 |  | 266.9105 | 0 |  |  | 20872.1218
Premium | Conventional SI | 2030 | low | Small_SUV | DDCT | 6 | 6.99 | Gasoline |  |  | 19.9645 | 658.7549 | 889.5331 | 190095 |  |  |  | 1079.8942 | 792 | 0 | 1608 | 1744 | 2247.782 |  |  | 32.9963 | 44.5558 | [13 empty] | 27.703 |  | 28.3635 |  | 2434.1087 | 15398 |  | 266.9105 | 0 |  |  | 20855.731
Premium | Conventional SI | 2030 | low | Small_SUV | DDCT | 8 | 7.03 | Gasoline |  |  | 19.9645 | 689.443 | 915.5117 | 190095 |  |  |  | 1079.8942 | 792 | 0 | 1623 | 1759 | 2266.142 |  |  | 34.5335 | 45.857 | [13 empty] | 28.6817 |  | 29.3137 |  | 2434.1087 | 15398 |  | 266.9105 | 0 |  |  | 21147.831
Premium | Conventional SI | 2030 | low | Small_SUV | DM | 5 | 8.54 | Gasoline |  |  | 19.9645 | 637.9045 | 881.1375 | 190095 |  |  |  | 1079.8942 | 792 | 0 | 1576 | 1712 | 2208.614 |  |  | 31.952 | 44.1353 | [13 empty] | 27.1342 |  | 27.8485 |  | 2434.1087 | 15398 |  | 266.9105 | 0 |  |  | 20098.4257
Premium | Conventional SI | 2030 | low | Small_SUV | DM | 6 | 8.52 | Gasoline |  |  | 19.9645 | 662.3414 | 900.795 | 190095 |  |  |  | 1079.8942 | 792 | 0 | 1583 | 1719 | 2217.182 |  |  | 33.176 | 45.1199 | [13 empty] | 27.9103 |  | 28.5978 |  | 2434.1087 | 15398 |  | 266.9105 | 0 |  |  | 20174.5838
Premium | Conventional SI | 2030 | low | Small_SUV | DM | 7 | 8.59 | Gasoline |  |  | 19.9645 | 677.7022 | 934.4399 | 190095 |  |  |  | 1079.8942 | 792 | 0 | 1607 | 1743 | 2246.558 |  |  | 33.9454 | 46.8051 | [13 empty] | 28.6301 |  | 29.3789 |  | 2434.1087 | 15398 |  | 266.9105 | 0 |  |  | 20250.742
Premium | Conventional SI | 2030 | low | Midsize_SUV | AU | 5 | 6.99 | Gasoline |  |  | 19.9645 | 504.0503 | 747.6888 | 208660 |  |  |  | 1079.8942 | 792 | 0 | 1781 | 1917 | 2459.534 |  |  | 25.2474 | 37.4509 | [13 empty] | 22.4656 |  | 23.2351 |  | 2825.0925 | 17316 |  | 266.9105 | 0 |  |  | 23276.2038
Premium | Conventional SI | 2030 | low | Midsize_SUV | AU | 6 | 7.07 | Gasoline |  |  | 19.9645 | 549.695 | 765.8829 | 208660 |  |  |  | 1079.8942 | 792 | 0 | 1773 | 1909 | 2449.742 |  |  | 27.5336 | 38.3623 | [13 empty] | 23.7843 |  | 24.4321 |  | 2825.0925 | 17316 |  | 266.9105 | 0 |  |  | 23424.5639
Premium | Conventional SI | 2030 | low | Midsize_SUV | AU | 8 | 6.98 | Gasoline |  |  | 19.9645 | 591.6436 | 822.0886 | 208660 |  |  |  | 1079.8942 | 792 | 0 | 1790 | 1926 | 2470.55 |  |  | 29.6348 | 41.1776 | [13 empty] | 25.4044 |  | 26.0891 |  | 2825.0925 | 17316 |  | 266.9105 | 0 |  |  | 23721.284
Premium | Conventional SI | 2030 | low | Midsize_SUV | AUp | 6 | 6.78 | Gasoline |  |  | 19.9645 | 577.5702 | 804.8563 | 208660 |  |  |  | 1079.8942 | 792 | 0 | 1773 | 1909 | 2449.742 |  |  | 28.9299 | 40.3144 | [13 empty] | 24.8813 |  | 25.5598 |  | 2825.0925 | 17316 |  | 266.9105 | 0 |  |  | 23424.5639
Premium | Conventional SI | 2030 | low | Midsize_SUV | AUp | 7 | 7.13 | Gasoline |  |  | 19.9645 | 563.873 | 787.5913 | 208660 |  |  |  | 1079.8942 | 792 | 0 | 1781 | 1917 | 2459.534 |  |  | 28.2438 | 39.4496 | [13 empty] | 24.3645 |  | 25.035 |  | 2825.0925 | 17316 |  | 266.9105 | 0 |  |  | 23572.924
Premium | Conventional SI | 2030 | low | Midsize_SUV | AUp | 8 | 6.8 | Gasoline |  |  | 19.9645 | 600.7182 | 829.6411 | 208660 |  |  |  | 1079.8942 | 792 | 0 | 1790 | 1926 | 2470.55 |  |  | 30.0893 | 41.5559 | [13 empty] | 25.7008 |  | 26.3764 |  | 2825.0925 | 17316 |  | 266.9105 | 0 |  |  | 23721.284
Premium | Conventional SI | 2030 | low | Midsize_SUV | AUp | 9 | 7.07 | Gasoline |  |  | 19.9645 | 592.6516 | 829.993 | 208660 |  |  |  | 1079.8942 | 792 | 0 | 1800 | 1936 | 2482.79 |  |  | 29.6853 | 41.5735 | [13 empty] | 25.5155 |  | 26.2255 |  | 2825.0925 | 17316 |  | 266.9105 | 0 |  |  | 23869.6441
Premium | Conventional SI | 2030 | low | Midsize_SUV | AUp | 10 | 6.84 | Gasoline |  |  | 19.9645 | 603.4199 | 847.9324 | 208660 |  |  |  | 1079.8942 | 792 | 0 | 1785 | 1921 | 2464.43 |  |  | 30.2247 | 42.472 | [13 empty] | 25.966 |  | 26.6984 |  | 2825.0925 | 17316 |  | 266.9105 | 0 |  |  | 23721.284
Premium | Conventional SI | 2030 | low | Midsize_SUV | AUpp | 8 | 6.72 | Gasoline |  |  | 19.9645 | 604.8811 | 836.4834 | 208660 |  |  |  | 1079.8942 | 792 | 0 | 1790 | 1926 | 2470.55 |  |  | 30.2979 | 41.8986 | [13 empty] | 25.8741 |  | 26.5581 |  | 2825.0925 | 17316 |  | 266.9105 | 0 |  |  | 23721.284
Premium | Conventional SI | 2030 | low | Midsize_SUV | AUpp | 10 | 6.84 | Gasoline |  |  | 19.9645 | 606.4826 | 874.4268 | 208660 |  |  |  | 1079.8942 | 792 | 0 | 1785 | 1921 | 2464.43 |  |  | 30.3781 | 43.7991 | [13 empty] | 26.3229 |  | 27.1402 |  | 2825.0925 | 17316 |  | 266.9105 | 0 |  |  | 23721.284
Premium | Conventional SI | 2030 | low | Midsize_SUV | CVT |  | 6.77 | Gasoline |  |  | 19.9645 | 585.9298 | 812.5297 | 208660 |  |  |  | 1079.8942 | 792 | 0 | 1764 | 1900 | 2438.726 |  |  | 29.3486 | 40.6988 | [13 empty] | 25.1638 |  | 25.8364 |  | 2825.0925 | 17316 |  | 266.9105 | 0 |  |  | 23255.4029
Premium | Conventional SI | 2030 | low | Midsize_SUV | CVTp |  | 6.71 | Gasoline |  |  | 19.9645 | 602.0815 | 868.572 | 208660 |  |  |  | 1079.8942 | 792 | 0 | 1764 | 1900 | 2438.726 |  |  | 30.1576 | 43.5059 | [13 empty] | 26.1555 |  | 26.9692 |  | 2825.0925 | 17316 |  | 266.9105 | 0 |  |  | 23255.4029
Premium | Conventional SI | 2030 | low | Midsize_SUV | DDCT | 6 | 7.04 | Gasoline |  |  | 19.9645 | 599.2311 | 806.3212 | 208660 |  |  |  | 1079.8942 | 792 | 0 | 1795 | 1931 | 2476.67 |  |  | 30.0149 | 40.3878 | [13 empty] | 25.4018 |  | 25.9961 |  | 2825.0925 | 17316 |  | 266.9105 | 0 |  |  | 24043.8992
Premium | Conventional SI | 2030 | low | Midsize_SUV | DDCT | 8 | 7.08 | Gasoline |  |  | 19.9645 | 627.933 | 829.993 | 208660 |  |  |  | 1079.8942 | 792 | 0 | 1805 | 1941 | 2488.91 |  |  | 31.4525 | 41.5735 | [13 empty] | 26.3267 |  | 26.8914 |  | 2825.0925 | 17316 |  | 266.9105 | 0 |  |  | 24404.9992
Premium | Conventional SI | 2030 | low | Midsize_SUV | DM | 5 | 8.35 | Gasoline |  |  | 19.9645 | 575.1016 | 798.221 | 208660 |  |  |  | 1079.8942 | 792 | 0 | 1758 | 1894 | 2431.382 |  |  | 28.8062 | 39.9821 | [13 empty] | 24.7491 |  | 25.4129 |  | 2825.0925 | 17316 |  | 266.9105 | 0 |  |  | 22390.5311
Premium | Conventional SI | 2030 | low | Midsize_SUV | DM | 6 | 8.59 | Gasoline |  |  | 19.9645 | 601.6418 | 817.0679 | 208660 |  |  |  | 1079.8942 | 792 | 0 | 1765 | 1901 | 2439.95 |  |  | 30.1356 | 40.9261 | [13 empty] | 25.5804 |  | 26.2051 |  | 2825.0925 | 17316 |  | 266.9105 | 0 |  |  | 22524.0552
Premium | Conventional SI | 2030 | low | Midsize_SUV | DM | 7 | 8.63 | Gasoline |  |  | 19.9645 | 615.5131 | 843.6063 | 208660 |  |  |  | 1079.8942 | 792 | 0 | 1786 | 1922 | 2465.654 |  |  | 30.8304 | 42.2554 | [13 empty] | 26.2003 |  | 26.8671 |  | 2825.0925 | 17316 |  | 266.9105 | 0 |  |  | 22657.5792
Premium | Conventional SI | 2030 | low | Pickup | AU | 5 | 7.04 | Gasoline |  |  | 24.9556 | 555.5478 | 812.7491 | 235807 |  |  |  | 1079.8942 | 792 | 0 | 2022 | 2158 | 7408 |  |  | 22.2614 | 32.5678 | [13 empty] | 19.9067 |  | 20.5581 |  | 2954.5805 | 18802 |  | 266.9105 | 0 |  |  | 25107.6301
Premium | Conventional SI | 2030 | low | Pickup | AU | 6 | 7.08 | Gasoline |  |  | 24.9556 | 611.8641 | 835.5755 | 235807 |  |  |  | 1079.8942 | 792 | 0 | 2029 | 2165 | 7415 |  |  | 24.5181 | 33.4825 | [13 empty] | 21.2279 |  | 21.7575 |  | 2954.5805 | 18802 |  | 266.9105 | 0 |  |  | 25255.9901
Premium | Conventional SI | 2030 | low | Pickup | AU | 8 | 7 | Gasoline |  |  | 24.9556 | 653.2729 | 890.9609 | 235807 |  |  |  | 1079.8942 | 792 | 0 | 2049 | 2185 | 7435 |  |  | 26.1774 | 35.7018 | [13 empty] | 22.5344 |  | 23.0938 |  | 2954.5805 | 18802 |  | 266.9105 | 0 |  |  | 25552.7103
Premium | Conventional SI | 2030 | low | Pickup | AUp | 6 | 6.69 | Gasoline |  |  | 24.9556 | 640.2825 | 870.417 | 235807 |  |  |  | 1079.8942 | 792 | 0 | 2029 | 2165 | 7415 |  |  | 25.6569 | 34.8786 | [13 empty] | 22.0964 |  | 22.6367 |  | 2954.5805 | 18802 |  | 266.9105 | 0 |  |  | 25255.9901
Premium | Conventional SI | 2030 | low | Pickup | AUp | 7 | 7.12 | Gasoline |  |  | 24.9556 | 623.385 | 858.4261 | 235807 |  |  |  | 1079.8942 | 792 | 0 | 2036 | 2172 | 7422 |  |  | 24.9798 | 34.3981 | [13 empty] | 21.6621 |  | 22.2229 |  | 2954.5805 | 18802 |  | 266.9105 | 0 |  |  | 25404.3502
Premium | Conventional SI | 2030 | low | Pickup | AUp | 8 | 6.81 | Gasoline |  |  | 24.9556 | 664.1606 | 899.5353 | 235807 |  |  |  | 1079.8942 | 792 | 0 | 2049 | 2185 | 7435 |  |  | 26.6137 | 36.0454 | [13 empty] | 22.8198 |  | 23.3687 |  | 2954.5805 | 18802 |  | 266.9105 | 0 |  |  | 25552.7103
Premium | Conventional SI | 2030 | low | Pickup | AUp | 9 | 7.06 | Gasoline |  |  | 24.9556 | 654.6352 | 897.7881 | 235807 |  |  |  | 1079.8942 | 792 | 0 | 2054 | 2190 | 7440 |  |  | 26.232 | 35.9754 | [13 empty] | 22.6235 |  | 23.1992 |  | 2954.5805 | 18802 |  | 266.9105 | 0 |  |  | 25701.0703
Premium | Conventional SI | 2030 | low | Pickup | AUp | 10 | 6.81 | Gasoline |  |  | 24.9556 | 664.9958 | 914.7734 | 235807 |  |  |  | 1079.8942 | 792 | 0 | 2044 | 2180 | 7430 |  |  | 26.6472 | 36.656 | [13 empty] | 22.9768 |  | 23.5695 |  | 2954.5805 | 18802 |  | 266.9105 | 0 |  |  | 25552.7103
Premium | Conventional SI | 2030 | low | Pickup | AUpp | 8 | 6.74 | Gasoline |  |  | 24.9556 | 669.1348 | 907.2797 | 235807 |  |  |  | 1079.8942 | 792 | 0 | 2049 | 2185 | 7435 |  |  | 26.813 | 36.3558 | [13 empty] | 22.9857 |  | 23.5415 |  | 2954.5805 | 18802 |  | 266.9105 | 0 |  |  | 25552.7103
Premium | Conventional SI | 2030 | low | Pickup | AUpp | 10 | 6.9 | Gasoline |  |  | 24.9556 | 666.7709 | 937.3871 | 235807 |  |  |  | 1079.8942 | 792 | 0 | 2044 | 2180 | 7430 |  |  | 26.7183 | 37.5622 | [13 empty] | 23.2153 |  | 23.8707 |  | 2954.5805 | 18802 |  | 266.9105 | 0 |  |  | 25552.7103
Premium | Conventional SI | 2030 | low | Pickup | CVT |  | 6.75 | Gasoline |  |  | 24.9556 | 644.0268 | 885.1702 | 235807 |  |  |  | 1079.8942 | 792 | 0 | 2019 | 2155 | 7405 |  |  | 25.8069 | 35.4698 | [13 empty] | 22.3048 |  | 22.8778 |  | 2954.5805 | 18802 |  | 266.9105 | 0 |  |  | 25001.1248
Premium | Conventional SI | 2030 | low | Pickup | CVTp |  | 6.31 | Gasoline |  |  | 24.9556 | 663.2001 | 938.4361 | 235807 |  |  |  | 1079.8942 | 792 | 0 | 2019 | 2155 | 7405 |  |  | 26.5752 | 37.6042 | [13 empty] | 23.1555 |  | 23.8261 |  | 2954.5805 | 18802 |  | 266.9105 | 0 |  |  | 25001.1248
Premium | Conventional SI | 2030 | low | Pickup | DDCT | 6 | 6.87 | Gasoline |  |  | 24.9556 | 665.9011 | 872.2925 | 235807 |  |  |  | 1079.8942 | 792 | 0 | 2039 | 2175 | 7425 |  |  | 26.6834 | 34.9538 | [13 empty] | 22.5919 |  | 23.0507 |  | 2954.5805 | 18802 |  | 266.9105 | 0 |  |  | 25873.5364
Premium | Conventional SI | 2030 | low | Pickup | DDCT | 8 | 7.1 | Gasoline |  |  | 24.9556 | 698.002 | 899.8387 | 235807 |  |  |  | 1079.8942 | 792 | 0 | 2049 | 2185 | 7435 |  |  | 27.9698 | 36.0576 | [13 empty] | 23.4446 |  | 23.8797 |  | 2954.5805 | 18802 |  | 266.9105 | 0 |  |  | 26234.6364
Premium | Conventional SI | 2030 | low | Pickup | DM | 5 | 7.65 | Gasoline |  |  | 24.9556 | 642.8701 | 859.4316 | 235807 |  |  |  | 1079.8942 | 792 | 0 | 1992 | 2128 | 7378 |  |  | 25.7606 | 34.4384 | [13 empty] | 22.0412 |  | 22.5386 |  | 2954.5805 | 18802 |  | 266.9105 | 0 |  |  | 24217.4466
Premium | Conventional SI | 2030 | low | Pickup | DM | 6 | 8.62 | Gasoline |  |  | 24.9556 | 668.3272 | 883.5979 | 235807 |  |  |  | 1079.8942 | 792 | 0 | 2009 | 2145 | 7395 |  |  | 26.7806 | 35.4068 | [13 empty] | 22.7461 |  | 23.2317 |  | 2954.5805 | 18802 |  | 266.9105 | 0 |  |  | 24350.9706
Premium | Conventional SI | 2030 | low | Pickup | DM | 7 | 8.7 | Gasoline |  |  | 24.9556 | 680.657 | 909.7263 | 235807 |  |  |  | 1079.8942 | 792 | 0 | 2040 | 2176 | 7426 |  |  | 27.2747 | 36.4538 | [13 empty] | 23.2237 |  | 23.7481 |  | 2954.5805 | 18802 |  | 266.9105 | 0 |  |  | 24484.4947
Premium | Conventional SI | 2045 | high | Compact | AU | 5 | 8.21 | Gasoline |  |  | 14.9734 | 630.993 | 979.8711 | 129491 |  |  |  | 1079.8942 | 792 | 0 | 1239 | 1375 | 1796.126 |  |  | 42.141 | 65.441 | [13 empty] | 36.064 |  | 37.4662 |  | 1596.394 | 9612 |  | 177.0325 | 0 |  |  | 13190.4479
Premium | Conventional SI | 2045 | high | Compact | AU | 6 | 8.01 | Gasoline |  |  | 14.9734 | 677.2982 | 972.4847 | 129491 |  |  |  | 1079.8942 | 792 | 0 | 1231 | 1367 | 1786.334 |  |  | 45.2335 | 64.9477 | [13 empty] | 37.3679 |  | 38.5103 |  | 1596.394 | 9612 |  | 177.0325 | 0 |  |  | 13240.7475
Premium | Conventional SI | 2045 | high | Compact | AU | 8 | 7.85 | Gasoline |  |  | 14.9734 | 749.4628 | 1079.7568 | 129491 |  |  |  | 1079.8942 | 792 | 0 | 1248 | 1384 | 1807.142 |  |  | 50.0531 | 72.1119 | [13 empty] | 40.7969 |  | 42.0583 |  | 1596.394 | 9612 |  | 177.0325 | 0 |  |  | 13341.3468
Premium | Conventional SI | 2045 | high | Compact | AUp | 6 | 7.79 | Gasoline |  |  | 14.9734 | 729.6809 | 1072.0659 | 129491 |  |  |  | 1079.8942 | 792 | 0 | 1231 | 1367 | 1786.334 |  |  | 48.7319 | 71.5982 | [13 empty] | 40.1362 |  | 41.4592 |  | 1596.394 | 9612 |  | 177.0325 | 0 |  |  | 13240.7475
Premium | Conventional SI | 2045 | high | Compact | AUp | 7 | 8.17 | Gasoline |  |  | 14.9734 | 709.8847 | 1021.3882 | 129491 |  |  |  | 1079.8942 | 792 | 0 | 1242 | 1378 | 1799.798 |  |  | 47.4098 | 68.2137 | [13 empty] | 38.9348 |  | 40.1334 |  | 1596.394 | 9612 |  | 177.0325 | 0 |  |  | 13291.0472
Premium | Conventional SI | 2045 | high | Compact | AUp | 8 | 7.64 | Gasoline |  |  | 14.9734 | 761.0421 | 1089.5776 | 129491 |  |  |  | 1079.8942 | 792 | 0 | 1248 | 1384 | 1807.142 |  |  | 50.8264 | 72.7677 | [13 empty] | 41.2458 |  | 42.4942 |  | 1596.394 | 9612 |  | 177.0325 | 0 |  |  | 13341.3468
Premium | Conventional SI | 2045 | high | Compact | AUp | 9 | 8 | Gasoline |  |  | 14.9734 | 760.1551 | 1108.1938 | 129491 |  |  |  | 1079.8942 | 792 | 0 | 1253 | 1389 | 1813.262 |  |  | 50.7672 | 74.011 | [13 empty] | 41.4507 |  | 42.783 |  | 1596.394 | 9612 |  | 177.0325 | 0 |  |  | 13391.6464
Premium | Conventional SI | 2045 | high | Compact | AUp | 10 | 7.68 | Gasoline |  |  | 14.9734 | 774.5317 | 1139.0526 | 129491 |  |  |  | 1079.8942 | 792 | 0 | 1223 | 1359 | 1776.542 |  |  | 51.7273 | 76.0719 | [13 empty] | 42.2324 |  | 43.6276 |  | 1596.394 | 9612 |  | 177.0325 | 0 |  |  | 13341.3468
Premium | Conventional SI | 2045 | high | Compact | AUpp | 8 | 7.56 | Gasoline |  |  | 14.9734 | 766.6581 | 1098.31 | 129491 |  |  |  | 1079.8942 | 792 | 0 | 1248 | 1384 | 1807.142 |  |  | 51.2015 | 73.3509 | [13 empty] | 41.5123 |  | 42.7714 |  | 1596.394 | 9612 |  | 177.0325 | 0 |  |  | 13341.3468
Premium | Conventional SI | 2045 | high | Compact | AUpp | 10 | 7.54 | Gasoline |  |  | 14.9734 | 787.0809 | 1195.7462 | 129491 |  |  |  | 1079.8942 | 792 | 0 | 1223 | 1359 | 1776.542 |  |  | 52.5654 | 79.8582 | [13 empty] | 43.2549 |  | 44.8277 |  | 1596.394 | 9612 |  | 177.0325 | 0 |  |  | 13341.3468
Premium | Conventional SI | 2045 | high | Compact | CVT |  | 7.84 | Gasoline |  |  | 14.9734 | 755.281 | 1065.5787 | 129491 |  |  |  | 1079.8942 | 792 | 0 | 1222 | 1358 | 1775.318 |  |  | 50.4416 | 71.165 | [13 empty] | 40.7815 |  | 41.9536 |  | 1596.394 | 9612 |  | 177.0325 | 0 |  |  | 13236.6143
Premium | Conventional SI | 2045 | high | Compact | CVTp |  | 7.83 | Gasoline |  |  | 14.9734 | 780.8511 | 1146.5803 | 129491 |  |  |  | 1079.8942 | 792 | 0 | 1222 | 1358 | 1775.318 |  |  | 52.1494 | 76.5747 | [13 empty] | 42.5018 |  | 43.899 |  | 1596.394 | 9612 |  | 177.0325 | 0 |  |  | 13236.6143
Premium | Conventional SI | 2045 | high | Compact | DDCT | 6 | 7.75 | Gasoline |  |  | 14.9734 | 767.8448 | 1084.2109 | 129491 |  |  |  | 1079.8942 | 792 | 0 | 1248 | 1384 | 1807.142 |  |  | 51.2807 | 72.4093 | [13 empty] | 41.368 |  | 42.5606 |  | 1596.394 | 9612 |  | 177.0325 | 0 |  |  | 13067.5428
Premium | Conventional SI | 2045 | high | Compact | DDCT | 8 | 7.67 | Gasoline |  |  | 14.9734 | 803.0716 | 1111.8673 | 129491 |  |  |  | 1079.8942 | 792 | 0 | 1263 | 1399 | 1825.502 |  |  | 53.6334 | 74.2564 | [13 empty] | 42.6851 |  | 43.8294 |  | 1596.394 | 9612 |  | 177.0325 | 0 |  |  | 13253.2294
Premium | Conventional SI | 2045 | high | Compact | DM | 5 | 9.31 | Gasoline |  |  | 14.9734 | 752.3607 | 1093.0946 | 129491 |  |  |  | 1079.8942 | 792 | 0 | 1207 | 1343 | 1756.958 |  |  | 50.2466 | 73.0026 | [13 empty] | 41.0442 |  | 42.3491 |  | 1596.394 | 9612 |  | 177.0325 | 0 |  |  | 12656.0086
Premium | Conventional SI | 2045 | high | Compact | DM | 6 | 9.18 | Gasoline |  |  | 14.9734 | 771.0387 | 1100.9192 | 129491 |  |  |  | 1079.8942 | 792 | 0 | 1223 | 1359 | 1776.542 |  |  | 51.494 | 73.5252 | [13 empty] | 41.6673 |  | 42.9167 |  | 1596.394 | 9612 |  | 177.0325 | 0 |  |  | 12704.422
Premium | Conventional SI | 2045 | high | Compact | DM | 7 | 9.18 | Gasoline |  |  | 14.9734 | 805.2566 | 1148.8993 | 129491 |  |  |  | 1079.8942 | 792 | 0 | 1235 | 1371 | 1791.23 |  |  | 53.7793 | 76.7296 | [13 empty] | 43.211 |  | 44.5034 |  | 1596.394 | 9612 |  | 177.0325 | 0 |  |  | 12752.8353
Premium | Conventional SI | 2045 | high | Midsize | AU | 5 | 6.04 | Gasoline |  |  | 17.1124 | 609.1694 | 975.3293 | 191761 |  |  |  | 1079.8942 | 792 | 0 | 1303 | 1439 | 1874.462 |  |  | 35.5981 | 56.9954 | [13 empty] | 31.4165 |  | 32.7469 |  | 1793.3975 | 14110 |  | 177.0325 | 0 |  |  | 18072.6602
Premium | Conventional SI | 2045 | high | Midsize | AU | 6 | 6.04 | Gasoline |  |  | 17.1124 | 646.0917 | 973.0658 | 191761 |  |  |  | 1079.8942 | 792 | 0 | 1300 | 1436 | 1870.79 |  |  | 37.7557 | 56.8632 | [13 empty] | 32.4361 |  | 33.5948 |  | 1793.3975 | 14110 |  | 177.0325 | 0 |  |  | 18122.9598
Premium | Conventional SI | 2045 | high | Midsize | AU | 8 | 5.96 | Gasoline |  |  | 17.1124 | 718.2909 | 1078.0134 | 191761 |  |  |  | 1079.8942 | 792 | 0 | 1322 | 1458 | 1897.718 |  |  | 41.9748 | 62.996 | [13 empty] | 35.5443 |  | 36.7982 |  | 1793.3975 | 14110 |  | 177.0325 | 0 |  |  | 18223.5591
Premium | Conventional SI | 2045 | high | Midsize | AUp | 6 | 5.86 | Gasoline |  |  | 17.1124 | 686.7342 | 1050.5798 | 191761 |  |  |  | 1079.8942 | 792 | 0 | 1300 | 1436 | 1870.79 |  |  | 40.1308 | 61.3929 | [13 empty] | 34.3951 |  | 35.6796 |  | 1793.3975 | 14110 |  | 177.0325 | 0 |  |  | 18122.9598
Premium | Conventional SI | 2045 | high | Midsize | AUp | 7 | 6.11 | Gasoline |  |  | 17.1124 | 683.3995 | 1016.7698 | 191761 |  |  |  | 1079.8942 | 792 | 0 | 1311 | 1447 | 1884.254 |  |  | 39.9359 | 59.4171 | [13 empty] | 33.9363 |  | 35.1031 |  | 1793.3975 | 14110 |  | 177.0325 | 0 |  |  | 18173.2595
Premium | Conventional SI | 2045 | high | Midsize | AUp | 8 | 5.85 | Gasoline |  |  | 17.1124 | 727.1143 | 1086.2172 | 191761 |  |  |  | 1079.8942 | 792 | 0 | 1322 | 1458 | 1897.718 |  |  | 42.4905 | 63.4754 | [13 empty] | 35.8685 |  | 37.116 |  | 1793.3975 | 14110 |  | 177.0325 | 0 |  |  | 18223.5591
Premium | Conventional SI | 2045 | high | Midsize | AUp | 9 | 6.04 | Gasoline |  |  | 17.1124 | 734.773 | 1107.0704 | 191761 |  |  |  | 1079.8942 | 792 | 0 | 1327 | 1463 | 1903.838 |  |  | 42.938 | 64.694 | [13 empty] | 36.2973 |  | 37.5923 |  | 1793.3975 | 14110 |  | 177.0325 | 0 |  |  | 18273.8587
Premium | Conventional SI | 2045 | high | Midsize | AUp | 10 | 5.83 | Gasoline |  |  | 17.1124 | 744.4076 | 1141.5447 | 191761 |  |  |  | 1079.8942 | 792 | 0 | 1292 | 1428 | 1860.998 |  |  | 43.501 | 66.7086 | [13 empty] | 36.9195 |  | 38.3048 |  | 1793.3975 | 14110 |  | 177.0325 | 0 |  |  | 18223.5591
Premium | Conventional SI | 2045 | high | Midsize | AUpp | 8 | 5.79 | Gasoline |  |  | 17.1124 | 731.7541 | 1093.4467 | 191761 |  |  |  | 1079.8942 | 792 | 0 | 1322 | 1458 | 1897.718 |  |  | 42.7616 | 63.8979 | [13 empty] | 36.0702 |  | 37.3256 |  | 1793.3975 | 14110 |  | 177.0325 | 0 |  |  | 18223.5591
Premium | Conventional SI | 2045 | high | Midsize | AUpp | 10 | 5.84 | Gasoline |  |  | 17.1124 | 761.649 | 1215.3406 | 191761 |  |  |  | 1079.8942 | 792 | 0 | 1292 | 1428 | 1860.998 |  |  | 44.5086 | 71.021 | [13 empty] | 38.1334 |  | 39.7216 |  | 1793.3975 | 14110 |  | 177.0325 | 0 |  |  | 18223.5591
Premium | Conventional SI | 2045 | high | Midsize | CVT |  | 6.03 | Gasoline |  |  | 17.1124 | 740.6544 | 1063.0659 | 191761 |  |  |  | 1079.8942 | 792 | 0 | 1291 | 1427 | 1859.774 |  |  | 43.2817 | 62.1225 | [13 empty] | 35.9648 |  | 37.063 |  | 1793.3975 | 14110 |  | 177.0325 | 0 |  |  | 18000.4331
Premium | Conventional SI | 2045 | high | Midsize | CVTp |  | 5.86 | Gasoline |  |  | 17.1124 | 763.2956 | 1166.0496 | 191761 |  |  |  | 1079.8942 | 792 | 0 | 1291 | 1427 | 1859.774 |  |  | 44.6048 | 68.1406 | [13 empty] | 37.6797 |  | 39.0775 |  | 1793.3975 | 14110 |  | 177.0325 | 0 |  |  | 18000.4331
Premium | Conventional SI | 2045 | high | Midsize | DDCT | 6 | 6.01 | Gasoline |  |  | 17.1124 | 717.6122 | 1060.7127 | 191761 |  |  |  | 1079.8942 | 792 | 0 | 1309 | 1445 | 1881.806 |  |  | 41.9352 | 61.985 | [13 empty] | 35.3368 |  | 36.5263 |  | 1793.3975 | 14110 |  | 177.0325 | 0 |  |  | 17953.7238
Premium | Conventional SI | 2045 | high | Midsize | DDCT | 8 | 5.98 | Gasoline |  |  | 17.1124 | 764.3682 | 1104.2156 | 191761 |  |  |  | 1079.8942 | 792 | 0 | 1329 | 1465 | 1906.286 |  |  | 44.6675 | 64.5272 | [13 empty] | 37.0396 |  | 38.1958 |  | 1793.3975 | 14110 |  | 177.0325 | 0 |  |  | 18139.4104
Premium | Conventional SI | 2045 | high | Midsize | DM | 5 | 7.54 | Gasoline |  |  | 17.1124 | 694.6871 | 1056.5641 | 191761 |  |  |  | 1079.8942 | 792 | 0 | 1268 | 1404 | 1831.622 |  |  | 40.5955 | 61.7426 | [13 empty] | 34.6763 |  | 35.9495 |  | 1793.3975 | 14110 |  | 177.0325 | 0 |  |  | 17505.3338
Premium | Conventional SI | 2045 | high | Midsize | DM | 6 | 7.44 | Gasoline |  |  | 17.1124 | 718.0474 | 1074.0151 | 191761 |  |  |  | 1079.8942 | 792 | 0 | 1284 | 1420 | 1851.206 |  |  | 41.9606 | 62.7623 | [13 empty] | 35.4944 |  | 36.7338 |  | 1793.3975 | 14110 |  | 177.0325 | 0 |  |  | 17553.7472
Premium | Conventional SI | 2045 | high | Midsize | DM | 7 | 7.51 | Gasoline |  |  | 17.1124 | 762.3848 | 1142.7438 | 191761 |  |  |  | 1079.8942 | 792 | 0 | 1313 | 1449 | 1886.702 |  |  | 44.5516 | 66.7786 | [13 empty] | 37.4098 |  | 38.7231 |  | 1793.3975 | 14110 |  | 177.0325 | 0 |  |  | 17602.1606
Premium | Conventional SI | 2045 | high | Small_SUV | AU | 5 | 6.98 | Gasoline |  |  | 19.9645 | 737.3458 | 1118.9854 | 169617 |  |  |  | 1079.8942 | 792 | 0 | 1398 | 1534 | 1990.742 |  |  | 36.9329 | 56.0488 | [13 empty] | 31.8926 |  | 33.0585 |  | 1723.3405 | 15675 |  | 177.0325 | 0 |  |  | 19567.1575
Premium | Conventional SI | 2045 | high | Small_SUV | AU | 6 | 7.05 | Gasoline |  |  | 19.9645 | 798.5468 | 1127.394 | 169617 |  |  |  | 1079.8942 | 792 | 0 | 1397 | 1533 | 1989.518 |  |  | 39.9984 | 56.47 | [13 empty] | 33.3849 |  | 34.3453 |  | 1723.3405 | 15675 |  | 177.0325 | 0 |  |  | 19617.4571
Premium | Conventional SI | 2045 | high | Small_SUV | AU | 8 | 6.95 | Gasoline |  |  | 19.9645 | 870.6816 | 1231.7851 | 169617 |  |  |  | 1079.8942 | 792 | 0 | 1414 | 1550 | 2010.326 |  |  | 43.6115 | 61.6988 | [13 empty] | 36.0258 |  | 37.0707 |  | 1723.3405 | 15675 |  | 177.0325 | 0 |  |  | 19718.0563
Premium | Conventional SI | 2045 | high | Small_SUV | AUp | 6 | 6.8 | Gasoline |  |  | 19.9645 | 849.8198 | 1213.953 | 169617 |  |  |  | 1079.8942 | 792 | 0 | 1397 | 1533 | 1989.518 |  |  | 42.5666 | 60.8056 | [13 empty] | 35.3911 |  | 36.4539 |  | 1723.3405 | 15675 |  | 177.0325 | 0 |  |  | 19617.4571
Premium | Conventional SI | 2045 | high | Small_SUV | AUp | 7 | 7.15 | Gasoline |  |  | 19.9645 | 827.3316 | 1173.3676 | 169617 |  |  |  | 1079.8942 | 792 | 0 | 1405 | 1541 | 1999.31 |  |  | 41.4402 | 58.7728 | [13 empty] | 34.4893 |  | 35.4985 |  | 1723.3405 | 15675 |  | 177.0325 | 0 |  |  | 19667.7567
Premium | Conventional SI | 2045 | high | Small_SUV | AUp | 8 | 6.78 | Gasoline |  |  | 19.9645 | 883.8241 | 1243.4949 | 169617 |  |  |  | 1079.8942 | 792 | 0 | 1414 | 1550 | 2010.326 |  |  | 44.2698 | 62.2854 | [13 empty] | 36.428 |  | 37.4633 |  | 1723.3405 | 15675 |  | 177.0325 | 0 |  |  | 19718.0563
Premium | Conventional SI | 2045 | high | Small_SUV | AUp | 9 | 7.07 | Gasoline |  |  | 19.9645 | 872.8665 | 1251.4149 | 169617 |  |  |  | 1079.8942 | 792 | 0 | 1424 | 1560 | 2022.566 |  |  | 43.721 | 62.6821 | [13 empty] | 36.2672 |  | 37.3703 |  | 1723.3405 | 15675 |  | 177.0325 | 0 |  |  | 19768.356
Premium | Conventional SI | 2045 | high | Small_SUV | AUp | 10 | 6.77 | Gasoline |  |  | 19.9645 | 895.7433 | 1286.0641 | 169617 |  |  |  | 1079.8942 | 792 | 0 | 1389 | 1525 | 1979.726 |  |  | 44.8668 | 64.4176 | [13 empty] | 37.1057 |  | 38.2399 |  | 1723.3405 | 15675 |  | 177.0325 | 0 |  |  | 19718.0563
Premium | Conventional SI | 2045 | high | Small_SUV | AUpp | 8 | 6.7 | Gasoline |  |  | 19.9645 | 890.157 | 1254.0215 | 169617 |  |  |  | 1079.8942 | 792 | 0 | 1414 | 1550 | 2010.326 |  |  | 44.587 | 62.8126 | [13 empty] | 36.6699 |  | 37.7171 |  | 1723.3405 | 15675 |  | 177.0325 | 0 |  |  | 19718.0563
Premium | Conventional SI | 2045 | high | Small_SUV | AUpp | 10 | 6.7 | Gasoline |  |  | 19.9645 | 902.3528 | 1334.5651 | 169617 |  |  |  | 1079.8942 | 792 | 0 | 1389 | 1525 | 1979.726 |  |  | 45.1979 | 66.847 | [13 empty] | 37.7113 |  | 38.9818 |  | 1723.3405 | 15675 |  | 177.0325 | 0 |  |  | 19718.0563
Premium | Conventional SI | 2045 | high | Small_SUV | CVT |  | 7.14 | Gasoline |  |  | 19.9645 | 868.7969 | 1222.6767 | 169617 |  |  |  | 1079.8942 | 792 | 0 | 1388 | 1524 | 1978.502 |  |  | 43.5171 | 61.2426 | [13 empty] | 35.8939 |  | 36.9148 |  | 1723.3405 | 15675 |  | 177.0325 | 0 |  |  | 19537.0326
Premium | Conventional SI | 2045 | high | Small_SUV | CVTp |  | 6.83 | Gasoline |  |  | 19.9645 | 892.3391 | 1308.0961 | 169617 |  |  |  | 1079.8942 | 792 | 0 | 1388 | 1524 | 1978.502 |  |  | 44.6963 | 65.5212 | [13 empty] | 37.2412 |  | 38.4613 |  | 1723.3405 | 15675 |  | 177.0325 | 0 |  |  | 19537.0326
Premium | Conventional SI | 2045 | high | Small_SUV | DDCT | 6 | 6.92 | Gasoline |  |  | 19.9645 | 885.7078 | 1224.0152 | 169617 |  |  |  | 1079.8942 | 792 | 0 | 1411 | 1547 | 2006.654 |  |  | 44.3642 | 61.3096 | [13 empty] | 36.2719 |  | 37.2338 |  | 1723.3405 | 15675 |  | 177.0325 | 0 |  |  | 19446.8097
Premium | Conventional SI | 2045 | high | Small_SUV | DDCT | 8 | 6.97 | Gasoline |  |  | 19.9645 | 927.0426 | 1256.6054 | 169617 |  |  |  | 1079.8942 | 792 | 0 | 1426 | 1562 | 2025.014 |  |  | 46.4346 | 62.942 | [13 empty] | 37.4786 |  | 38.3968 |  | 1723.3405 | 15675 |  | 177.0325 | 0 |  |  | 19632.4963
Premium | Conventional SI | 2045 | high | Small_SUV | DM | 5 | 8.4 | Gasoline |  |  | 19.9645 | 858.1751 | 1217.8569 | 169617 |  |  |  | 1079.8942 | 792 | 0 | 1379 | 1515 | 1967.486 |  |  | 42.9851 | 61.0012 | [13 empty] | 35.6138 |  | 36.6583 |  | 1723.3405 | 15675 |  | 177.0325 | 0 |  |  | 19011.5261
Premium | Conventional SI | 2045 | high | Small_SUV | DM | 6 | 8.44 | Gasoline |  |  | 19.9645 | 889.0111 | 1241.2271 | 169617 |  |  |  | 1079.8942 | 792 | 0 | 1386 | 1522 | 1976.054 |  |  | 44.5296 | 62.1718 | [13 empty] | 36.5172 |  | 37.5253 |  | 1723.3405 | 15675 |  | 177.0325 | 0 |  |  | 19059.9395
Premium | Conventional SI | 2045 | high | Small_SUV | DM | 7 | 8.49 | Gasoline |  |  | 19.9645 | 908.5681 | 1281.5715 | 169617 |  |  |  | 1079.8942 | 792 | 0 | 1410 | 1546 | 2005.43 |  |  | 45.5092 | 64.1926 | [13 empty] | 37.3399 |  | 38.4114 |  | 1723.3405 | 15675 |  | 177.0325 | 0 |  |  | 19108.3529
Premium | Conventional SI | 2045 | high | Midsize_SUV | AU | 5 | 7.05 | Gasoline |  |  | 19.9645 | 669.5374 | 1012.2293 | 186557 |  |  |  | 1079.8942 | 792 | 0 | 1577 | 1713 | 2209.838 |  |  | 33.5364 | 50.7015 | [13 empty] | 29.2389 |  | 30.2977 |  | 1776.9336 | 17148 |  | 177.0325 | 0 |  |  | 21095.1864
Premium | Conventional SI | 2045 | high | Midsize_SUV | AU | 6 | 7.05 | Gasoline |  |  | 19.9645 | 728.0857 | 1030.3977 | 186557 |  |  |  | 1079.8942 | 792 | 0 | 1569 | 1705 | 2200.046 |  |  | 36.4691 | 51.6115 | [13 empty] | 30.7991 |  | 31.6927 |  | 1776.9336 | 17148 |  | 177.0325 | 0 |  |  | 21189.4982
Premium | Conventional SI | 2045 | high | Midsize_SUV | AU | 8 | 6.96 | Gasoline |  |  | 19.9645 | 789.047 | 1117.2815 | 186557 |  |  |  | 1079.8942 | 792 | 0 | 1586 | 1722 | 2220.854 |  |  | 39.5225 | 55.9635 | [13 empty] | 33.0698 |  | 34.0315 |  | 1776.9336 | 17148 |  | 177.0325 | 0 |  |  | 21378.1217
Premium | Conventional SI | 2045 | high | Midsize_SUV | AUp | 6 | 6.78 | Gasoline |  |  | 19.9645 | 770.8868 | 1099.6474 | 186557 |  |  |  | 1079.8942 | 792 | 0 | 1569 | 1705 | 2200.046 |  |  | 38.6129 | 55.0802 | [13 empty] | 32.4819 |  | 33.4523 |  | 1776.9336 | 17148 |  | 177.0325 | 0 |  |  | 21189.4982
Premium | Conventional SI | 2045 | high | Midsize_SUV | AUp | 7 | 7.14 | Gasoline |  |  | 19.9645 | 749.2994 | 1067.3548 | 186557 |  |  |  | 1079.8942 | 792 | 0 | 1577 | 1713 | 2209.838 |  |  | 37.5316 | 53.4627 | [13 empty] | 31.6632 |  | 32.6043 |  | 1776.9336 | 17148 |  | 177.0325 | 0 |  |  | 21283.8099
Premium | Conventional SI | 2045 | high | Midsize_SUV | AUp | 8 | 6.78 | Gasoline |  |  | 19.9645 | 801.4634 | 1128.0982 | 186557 |  |  |  | 1079.8942 | 792 | 0 | 1586 | 1722 | 2220.854 |  |  | 40.1445 | 56.5053 | [13 empty] | 33.4569 |  | 34.4086 |  | 1776.9336 | 17148 |  | 177.0325 | 0 |  |  | 21378.1217
Premium | Conventional SI | 2045 | high | Midsize_SUV | AUp | 9 | 7.07 | Gasoline |  |  | 19.9645 | 790.8542 | 1131.2778 | 186557 |  |  |  | 1079.8942 | 792 | 0 | 1596 | 1732 | 2233.094 |  |  | 39.6131 | 56.6645 | [13 empty] | 33.2519 |  | 34.2553 |  | 1776.9336 | 17148 |  | 177.0325 | 0 |  |  | 21472.4335
Premium | Conventional SI | 2045 | high | Midsize_SUV | AUp | 10 | 6.84 | Gasoline |  |  | 19.9645 | 805.7402 | 1157.0616 | 186557 |  |  |  | 1079.8942 | 792 | 0 | 1581 | 1717 | 2214.734 |  |  | 40.3587 | 57.956 | [13 empty] | 33.8446 |  | 34.88 |  | 1776.9336 | 17148 |  | 177.0325 | 0 |  |  | 21378.1217
Premium | Conventional SI | 2045 | high | Midsize_SUV | AUpp | 8 | 6.72 | Gasoline |  |  | 19.9645 | 807.5831 | 1137.8291 | 186557 |  |  |  | 1079.8942 | 792 | 0 | 1586 | 1722 | 2220.854 |  |  | 40.451 | 56.9927 | [13 empty] | 33.6921 |  | 34.654 |  | 1776.9336 | 17148 |  | 177.0325 | 0 |  |  | 21378.1217
Premium | Conventional SI | 2045 | high | Midsize_SUV | AUpp | 10 | 6.79 | Gasoline |  |  | 19.9645 | 808.6818 | 1196.9653 | 186557 |  |  |  | 1079.8942 | 792 | 0 | 1581 | 1717 | 2214.734 |  |  | 40.506 | 59.9547 | [13 empty] | 34.3004 |  | 35.4606 |  | 1776.9336 | 17148 |  | 177.0325 | 0 |  |  | 21378.1217
Premium | Conventional SI | 2045 | high | Midsize_SUV | CVT |  | 7.1 | Gasoline |  |  | 19.9645 | 782.9428 | 1109.7302 | 186557 |  |  |  | 1079.8942 | 792 | 0 | 1560 | 1696 | 2189.03 |  |  | 39.2168 | 55.5852 | [13 empty] | 32.856 |  | 33.8151 |  | 1776.9336 | 17148 |  | 177.0325 | 0 |  |  | 21126.3222
Premium | Conventional SI | 2045 | high | Midsize_SUV | CVTp |  | 6.79 | Gasoline |  |  | 19.9645 | 803.7818 | 1183.9286 | 186557 |  |  |  | 1079.8942 | 792 | 0 | 1560 | 1696 | 2189.03 |  |  | 40.2606 | 59.3017 | [13 empty] | 34.0632 |  | 35.1978 |  | 1776.9336 | 17148 |  | 177.0325 | 0 |  |  | 21126.3222
Premium | Conventional SI | 2045 | high | Midsize_SUV | DDCT | 6 | 6.98 | Gasoline |  |  | 19.9645 | 801.5044 | 1105.0817 | 186557 |  |  |  | 1079.8942 | 792 | 0 | 1591 | 1727 | 2226.974 |  |  | 40.1465 | 55.3524 | [13 empty] | 33.2192 |  | 34.0903 |  | 1776.9336 | 17148 |  | 177.0325 | 0 |  |  | 21544.5692
Premium | Conventional SI | 2045 | high | Midsize_SUV | DDCT | 8 | 7.03 | Gasoline |  |  | 19.9645 | 839.9396 | 1134.5851 | 186557 |  |  |  | 1079.8942 | 792 | 0 | 1601 | 1737 | 2239.214 |  |  | 42.0717 | 56.8302 | [13 empty] | 34.3617 |  | 35.1882 |  | 1776.9336 | 17148 |  | 177.0325 | 0 |  |  | 21774.1188
Premium | Conventional SI | 2045 | high | Midsize_SUV | DM | 5 | 8.23 | Gasoline |  |  | 19.9645 | 769.2704 | 1098.6955 | 186557 |  |  |  | 1079.8942 | 792 | 0 | 1554 | 1690 | 2181.686 |  |  | 38.532 | 55.0325 | [13 empty] | 32.4357 |  | 33.409 |  | 1776.9336 | 17148 |  | 177.0325 | 0 |  |  | 20528.951
Premium | Conventional SI | 2045 | high | Midsize_SUV | DM | 6 | 8.5 | Gasoline |  |  | 19.9645 | 804.6633 | 1120.9353 | 186557 |  |  |  | 1079.8942 | 792 | 0 | 1561 | 1697 | 2190.254 |  |  | 40.3047 | 56.1465 | [13 empty] | 33.4539 |  | 34.3683 |  | 1776.9336 | 17148 |  | 177.0325 | 0 |  |  | 20613.8317
Premium | Conventional SI | 2045 | high | Midsize_SUV | DM | 7 | 8.57 | Gasoline |  |  | 19.9645 | 822.1893 | 1153.4805 | 186557 |  |  |  | 1079.8942 | 792 | 0 | 1582 | 1718 | 2215.958 |  |  | 41.1826 | 57.7766 | [13 empty] | 34.1744 |  | 35.1346 |  | 1776.9336 | 17148 |  | 177.0325 | 0 |  |  | 20698.7123
Premium | Conventional SI | 2045 | high | Pickup | AU | 5 | 7.05 | Gasoline |  |  | 24.9556 | 731.8096 | 1091.1236 | 213955 |  |  |  | 1079.8942 | 792 | 0 | 1831 | 1967 | 7217 |  |  | 29.3245 | 43.7226 | [13 empty] | 25.7947 |  | 26.6914 |  | 2104.5922 | 18245 |  | 177.0325 | 0 |  |  | 22691.0044
Premium | Conventional SI | 2045 | high | Pickup | AU | 6 | 7.06 | Gasoline |  |  | 24.9556 | 800.9275 | 1114.0901 | 213955 |  |  |  | 1079.8942 | 792 | 0 | 1838 | 1974 | 7224 |  |  | 32.0941 | 44.6429 | [13 empty] | 27.311 |  | 28.051 |  | 2104.5922 | 18245 |  | 177.0325 | 0 |  |  | 22785.3162
Premium | Conventional SI | 2045 | high | Pickup | AU | 8 | 7 | Gasoline |  |  | 24.9556 | 861.2601 | 1199.0926 | 213955 |  |  |  | 1079.8942 | 792 | 0 | 1858 | 1994 | 7244 |  |  | 34.5117 | 48.049 | [13 empty] | 29.1565 |  | 29.9501 |  | 2104.5922 | 18245 |  | 177.0325 | 0 |  |  | 22973.9398
Premium | Conventional SI | 2045 | high | Pickup | AUp | 6 | 6.71 | Gasoline |  |  | 24.9556 | 843.5002 | 1175.5824 | 213955 |  |  |  | 1079.8942 | 792 | 0 | 1838 | 1974 | 7224 |  |  | 33.8 | 47.107 | [13 empty] | 28.6292 |  | 29.4115 |  | 2104.5922 | 18245 |  | 177.0325 | 0 |  |  | 22785.3162
Premium | Conventional SI | 2045 | high | Pickup | AUp | 7 | 7.14 | Gasoline |  |  | 24.9556 | 818.4721 | 1151.4384 | 213955 |  |  |  | 1079.8942 | 792 | 0 | 1845 | 1981 | 7231 |  |  | 32.7971 | 46.1395 | [13 empty] | 27.9596 |  | 28.7521 |  | 2104.5922 | 18245 |  | 177.0325 | 0 |  |  | 22879.628
Premium | Conventional SI | 2045 | high | Pickup | AUp | 8 | 6.82 | Gasoline |  |  | 24.9556 | 875.911 | 1211.1414 | 213955 |  |  |  | 1079.8942 | 792 | 0 | 1858 | 1994 | 7244 |  |  | 35.0988 | 48.5318 | [13 empty] | 29.5266 |  | 30.3083 |  | 2104.5922 | 18245 |  | 177.0325 | 0 |  |  | 22973.9398
Premium | Conventional SI | 2045 | high | Pickup | AUp | 9 | 7.08 | Gasoline |  |  | 24.9556 | 863.1851 | 1211.7915 | 213955 |  |  |  | 1079.8942 | 792 | 0 | 1863 | 1999 | 7249 |  |  | 34.5888 | 48.5579 | [13 empty] | 29.3003 |  | 30.1244 |  | 2104.5922 | 18245 |  | 177.0325 | 0 |  |  | 23068.2516
Premium | Conventional SI | 2045 | high | Pickup | AUp | 10 | 6.84 | Gasoline |  |  | 24.9556 | 877.4561 | 1236.475 | 213955 |  |  |  | 1079.8942 | 792 | 0 | 1853 | 1989 | 7239 |  |  | 35.1607 | 49.547 | [13 empty] | 29.7709 |  | 30.6206 |  | 2104.5922 | 18245 |  | 177.0325 | 0 |  |  | 22973.9398
Premium | Conventional SI | 2045 | high | Pickup | AUpp | 8 | 6.75 | Gasoline |  |  | 24.9556 | 882.6811 | 1221.9831 | 213955 |  |  |  | 1079.8942 | 792 | 0 | 1858 | 1994 | 7244 |  |  | 35.3701 | 48.9663 | [13 empty] | 29.7426 |  | 30.534 |  | 2104.5922 | 18245 |  | 177.0325 | 0 |  |  | 22973.9398
Premium | Conventional SI | 2045 | high | Pickup | AUpp | 10 | 6.87 | Gasoline |  |  | 24.9556 | 879.2567 | 1271.5083 | 213955 |  |  |  | 1079.8942 | 792 | 0 | 1853 | 1989 | 7239 |  |  | 35.2328 | 50.9508 | [13 empty] | 30.0944 |  | 31.0382 |  | 2104.5922 | 18245 |  | 177.0325 | 0 |  |  | 22973.9398
Premium | Conventional SI | 2045 | high | Pickup | CVT |  | 6.81 | Gasoline |  |  | 24.9556 | 849.7152 | 1193.7036 | 213955 |  |  |  | 1079.8942 | 792 | 0 | 1828 | 1964 | 7214 |  |  | 34.0491 | 47.8331 | [13 empty] | 28.8988 |  | 29.7137 |  | 2104.5922 | 18245 |  | 177.0325 | 0 |  |  | 22667.1547
Premium | Conventional SI | 2045 | high | Pickup | CVTp |  | 6.37 | Gasoline |  |  | 24.9556 | 873.5907 | 1268.3761 | 213955 |  |  |  | 1079.8942 | 792 | 0 | 1828 | 1964 | 7214 |  |  | 35.0058 | 50.8253 | [13 empty] | 29.963 |  | 30.9158 |  | 2104.5922 | 18245 |  | 177.0325 | 0 |  |  | 22667.1547
Premium | Conventional SI | 2045 | high | Pickup | DDCT | 6 | 6.83 | Gasoline |  |  | 24.9556 | 879.2567 | 1181.07 | 213955 |  |  |  | 1079.8942 | 792 | 0 | 1848 | 1984 | 7234 |  |  | 35.2328 | 47.3268 | [13 empty] | 29.3219 |  | 30.0054 |  | 2104.5922 | 18245 |  | 177.0325 | 0 |  |  | 23139.2394
Premium | Conventional SI | 2045 | high | Pickup | DDCT | 8 | 7.06 | Gasoline |  |  | 24.9556 | 922.0587 | 1216.3364 | 213955 |  |  |  | 1079.8942 | 792 | 0 | 1858 | 1994 | 7244 |  |  | 36.948 | 48.74 | [13 empty] | 30.389 |  | 31.0385 |  | 2104.5922 | 18245 |  | 177.0325 | 0 |  |  | 23368.789
Premium | Conventional SI | 2045 | high | Pickup | DM | 5 | 7.6 | Gasoline |  |  | 24.9556 | 849.5677 | 1168.7709 | 213955 |  |  |  | 1079.8942 | 792 | 0 | 1801 | 1937 | 7187 |  |  | 34.0432 | 46.834 | [13 empty] | 28.6807 |  | 29.4238 |  | 2104.5922 | 18245 |  | 177.0325 | 0 |  |  | 22121.8751
Premium | Conventional SI | 2045 | high | Pickup | DM | 6 | 8.56 | Gasoline |  |  | 24.9556 | 881.25 | 1197.0385 | 213955 |  |  |  | 1079.8942 | 792 | 0 | 1818 | 1954 | 7204 |  |  | 35.3127 | 47.9667 | [13 empty] | 29.4993 |  | 30.2231 |  | 2104.5922 | 18245 |  | 177.0325 | 0 |  |  | 22206.7557
Premium | Conventional SI | 2045 | high | Pickup | DM | 7 | 8.66 | Gasoline |  |  | 24.9556 | 895.8561 | 1230.7714 | 213955 |  |  |  | 1079.8942 | 792 | 0 | 1849 | 1985 | 7235 |  |  | 35.898 | 49.3184 | [13 empty] | 30.0556 |  | 30.8305 |  | 2104.5922 | 18245 |  | 177.0325 | 0 |  |  | 22291.6363
Premium | Conventional SI | 2045 | low | Compact | AU | 5 | 8.2 | Gasoline |  |  | 14.9734 | 525.2018 | 820.9101 | 141456 |  |  |  | 1079.8942 | 792 | 0 | 1387 | 1523 | 1977.278 |  |  | 35.0757 | 54.8247 | [13 empty] | 30.7673 |  | 31.9913 |  | 1893.9399 | 8741 |  | 229.5586 | 0 |  |  | 13165.6143
Premium | Conventional SI | 2045 | low | Compact | AU | 6 | 8.02 | Gasoline |  |  | 14.9734 | 565.0491 | 820.6615 | 141456 |  |  |  | 1079.8942 | 792 | 0 | 1379 | 1515 | 1967.486 |  |  | 37.737 | 54.8081 | [13 empty] | 32.0283 |  | 33.0473 |  | 1893.9399 | 8741 |  | 229.5586 | 0 |  |  | 13233.6667
Premium | Conventional SI | 2045 | low | Compact | AU | 8 | 7.84 | Gasoline |  |  | 14.9734 | 622.6378 | 903.2032 | 141456 |  |  |  | 1079.8942 | 792 | 0 | 1396 | 1532 | 1988.294 |  |  | 41.583 | 60.3207 | [13 empty] | 34.8587 |  | 35.9626 |  | 1893.9399 | 8741 |  | 229.5586 | 0 |  |  | 13369.7716
Premium | Conventional SI | 2045 | low | Compact | AUp | 6 | 7.78 | Gasoline |  |  | 14.9734 | 604.9383 | 891.4751 | 141456 |  |  |  | 1079.8942 | 792 | 0 | 1379 | 1515 | 1967.486 |  |  | 40.401 | 59.5374 | [13 empty] | 34.1726 |  | 35.3125 |  | 1893.9399 | 8741 |  | 229.5586 | 0 |  |  | 13233.6667
Premium | Conventional SI | 2045 | low | Compact | AUp | 7 | 8.15 | Gasoline |  |  | 14.9734 | 591.0801 | 856.2973 | 141456 |  |  |  | 1079.8942 | 792 | 0 | 1390 | 1526 | 1980.95 |  |  | 39.4754 | 57.188 | [13 empty] | 33.294 |  | 34.3439 |  | 1893.9399 | 8741 |  | 229.5586 | 0 |  |  | 13301.7191
Premium | Conventional SI | 2045 | low | Compact | AUp | 8 | 7.63 | Gasoline |  |  | 14.9734 | 632.1823 | 911.0064 | 141456 |  |  |  | 1079.8942 | 792 | 0 | 1396 | 1532 | 1988.294 |  |  | 42.2205 | 60.8418 | [13 empty] | 35.2449 |  | 36.3362 |  | 1893.9399 | 8741 |  | 229.5586 | 0 |  |  | 13369.7716
Premium | Conventional SI | 2045 | low | Compact | AUp | 9 | 7.99 | Gasoline |  |  | 14.9734 | 631.0835 | 924.3965 | 141456 |  |  |  | 1079.8942 | 792 | 0 | 1401 | 1537 | 1994.414 |  |  | 42.1471 | 61.7361 | [13 empty] | 35.3851 |  | 36.5421 |  | 1893.9399 | 8741 |  | 229.5586 | 0 |  |  | 13437.824
Premium | Conventional SI | 2045 | low | Compact | AUp | 10 | 7.67 | Gasoline |  |  | 14.9734 | 642.4924 | 949.2617 | 141456 |  |  |  | 1079.8942 | 792 | 0 | 1371 | 1507 | 1957.694 |  |  | 42.909 | 63.3967 | [13 empty] | 36.0432 |  | 37.2544 |  | 1893.9399 | 8741 |  | 229.5586 | 0 |  |  | 13369.7716
Premium | Conventional SI | 2045 | low | Compact | AUpp | 8 | 7.55 | Gasoline |  |  | 14.9734 | 636.4549 | 917.9875 | 141456 |  |  |  | 1079.8942 | 792 | 0 | 1396 | 1532 | 1988.294 |  |  | 42.5058 | 61.308 | [13 empty] | 35.4627 |  | 36.5641 |  | 1893.9399 | 8741 |  | 229.5586 | 0 |  |  | 13369.7716
Premium | Conventional SI | 2045 | low | Compact | AUpp | 10 | 7.52 | Gasoline |  |  | 14.9734 | 653.1808 | 997.2113 | 141456 |  |  |  | 1079.8942 | 792 | 0 | 1371 | 1507 | 1957.694 |  |  | 43.6229 | 66.599 | [13 empty] | 36.9558 |  | 38.3251 |  | 1893.9399 | 8741 |  | 229.5586 | 0 |  |  | 13369.7716
Premium | Conventional SI | 2045 | low | Compact | CVT |  | 7.91 | Gasoline |  |  | 14.9734 | 620.991 | 877.6135 | 141456 |  |  |  | 1079.8942 | 792 | 0 | 1370 | 1506 | 1956.47 |  |  | 41.4731 | 58.6117 | [13 empty] | 34.4714 |  | 35.4671 |  | 1893.9399 | 8741 |  | 229.5586 | 0 |  |  | 13197.2967
Premium | Conventional SI | 2045 | low | Compact | CVTp |  | 7.48 | Gasoline |  |  | 14.9734 | 645.9924 | 954.8463 | 141456 |  |  |  | 1079.8942 | 792 | 0 | 1370 | 1506 | 1956.47 |  |  | 43.1428 | 63.7697 | [13 empty] | 36.2185 |  | 37.4372 |  | 1893.9399 | 8741 |  | 229.5586 | 0 |  |  | 13197.2967
Premium | Conventional SI | 2045 | low | Compact | DDCT | 6 | 7.81 | Gasoline |  |  | 14.9734 | 634.5857 | 899.0072 | 141456 |  |  |  | 1079.8942 | 792 | 0 | 1396 | 1532 | 1988.294 |  |  | 42.381 | 60.0404 | [13 empty] | 35.1575 |  | 36.1822 |  | 1893.9399 | 8741 |  | 229.5586 | 0 |  |  | 13038.692
Premium | Conventional SI | 2045 | low | Compact | DDCT | 8 | 7.73 | Gasoline |  |  | 14.9734 | 665.0711 | 924.882 | 141456 |  |  |  | 1079.8942 | 792 | 0 | 1411 | 1547 | 2006.654 |  |  | 44.417 | 61.7685 | [13 empty] | 36.3876 |  | 37.3768 |  | 1893.9399 | 8741 |  | 229.5586 | 0 |  |  | 13289.9151
Premium | Conventional SI | 2045 | low | Compact | DM | 5 | 9.36 | Gasoline |  |  | 14.9734 | 621.1334 | 902.5089 | 141456 |  |  |  | 1079.8942 | 792 | 0 | 1355 | 1491 | 1938.11 |  |  | 41.4826 | 60.2743 | [13 empty] | 34.8046 |  | 35.9129 |  | 1893.9399 | 8741 |  | 229.5586 | 0 |  |  | 12439.3787
Premium | Conventional SI | 2045 | low | Compact | DM | 6 | 9.24 | Gasoline |  |  | 14.9734 | 637.5495 | 911.9972 | 141456 |  |  |  | 1079.8942 | 792 | 0 | 1371 | 1507 | 1957.694 |  |  | 42.5789 | 60.908 | [13 empty] | 35.4167 |  | 36.4855 |  | 1893.9399 | 8741 |  | 229.5586 | 0 |  |  | 12504.8791
Premium | Conventional SI | 2045 | low | Compact | DM | 7 | 9.26 | Gasoline |  |  | 14.9734 | 667.3015 | 955.7792 | 141456 |  |  |  | 1079.8942 | 792 | 0 | 1383 | 1519 | 1972.382 |  |  | 44.5659 | 63.832 | [13 empty] | 36.8609 |  | 37.9782 |  | 1893.9399 | 8741 |  | 229.5586 | 0 |  |  | 12570.3796
Premium | Conventional SI | 2045 | low | Midsize | AU | 5 | 6.04 | Gasoline |  |  | 17.1124 | 474.3376 | 765.6914 | 227475 |  |  |  | 1079.8942 | 792 | 0 | 1592 | 1728 | 2228.198 |  |  | 27.7189 | 44.7448 | [13 empty] | 25.174 |  | 26.2709 |  | 2506.9306 | 12462 |  | 229.5586 | 0 |  |  | 17841.7049
Premium | Conventional SI | 2045 | low | Midsize | AU | 6 | 6.06 | Gasoline |  |  | 17.1124 | 505.1184 | 768.601 | 227475 |  |  |  | 1079.8942 | 792 | 0 | 1589 | 1725 | 2224.526 |  |  | 29.5177 | 44.9148 | [13 empty] | 26.129 |  | 27.0959 |  | 2506.9306 | 12462 |  | 229.5586 | 0 |  |  | 17909.7573
Premium | Conventional SI | 2045 | low | Midsize | AU | 8 | 5.99 | Gasoline |  |  | 17.1124 | 557.7307 | 847.94 | 227475 |  |  |  | 1079.8942 | 792 | 0 | 1611 | 1747 | 2251.454 |  |  | 32.5922 | 49.5512 | [13 empty] | 28.556 |  | 29.6081 |  | 2506.9306 | 12462 |  | 229.5586 | 0 |  |  | 18045.8622
Premium | Conventional SI | 2045 | low | Midsize | AUp | 6 | 5.93 | Gasoline |  |  | 17.1124 | 532.5386 | 819.1059 | 227475 |  |  |  | 1079.8942 | 792 | 0 | 1589 | 1725 | 2224.526 |  |  | 31.12 | 47.8662 | [13 empty] | 27.5036 |  | 28.5528 |  | 2506.9306 | 12462 |  | 229.5586 | 0 |  |  | 17909.7573
Premium | Conventional SI | 2045 | low | Midsize | AUp | 7 | 6.12 | Gasoline |  |  | 17.1124 | 533.0534 | 798.7234 | 227475 |  |  |  | 1079.8942 | 792 | 0 | 1600 | 1736 | 2237.99 |  |  | 31.1501 | 46.6751 | [13 empty] | 27.2854 |  | 28.248 |  | 2506.9306 | 12462 |  | 229.5586 | 0 |  |  | 17977.8097
Premium | Conventional SI | 2045 | low | Midsize | AUp | 8 | 5.91 | Gasoline |  |  | 17.1124 | 564.9165 | 854.2385 | 227475 |  |  |  | 1079.8942 | 792 | 0 | 1611 | 1747 | 2251.454 |  |  | 33.0121 | 49.9192 | [13 empty] | 28.8323 |  | 29.8774 |  | 2506.9306 | 12462 |  | 229.5586 | 0 |  |  | 18045.8622
Premium | Conventional SI | 2045 | low | Midsize | AUp | 9 | 6.05 | Gasoline |  |  | 17.1124 | 569.9076 | 869.8564 | 227475 |  |  |  | 1079.8942 | 792 | 0 | 1616 | 1752 | 2257.574 |  |  | 33.3038 | 50.8319 | [13 empty] | 29.1507 |  | 30.2367 |  | 2506.9306 | 12462 |  | 229.5586 | 0 |  |  | 18113.9146
Premium | Conventional SI | 2045 | low | Midsize | AUp | 10 | 5.89 | Gasoline |  |  | 17.1124 | 577.4128 | 896.6156 | 227475 |  |  |  | 1079.8942 | 792 | 0 | 1581 | 1717 | 2214.734 |  |  | 33.7423 | 52.3956 | [13 empty] | 29.6618 |  | 30.8219 |  | 2506.9306 | 12462 |  | 229.5586 | 0 |  |  | 18045.8622
Premium | Conventional SI | 2045 | low | Midsize | AUpp | 8 | 5.86 | Gasoline |  |  | 17.1124 | 568.2983 | 859.7857 | 227475 |  |  |  | 1079.8942 | 792 | 0 | 1611 | 1747 | 2251.454 |  |  | 33.2097 | 50.2434 | [13 empty] | 28.9914 |  | 30.0437 |  | 2506.9306 | 12462 |  | 229.5586 | 0 |  |  | 18045.8622
Premium | Conventional SI | 2045 | low | Midsize | AUpp | 10 | 5.88 | Gasoline |  |  | 17.1124 | 591.7417 | 958.5822 | 227475 |  |  |  | 1079.8942 | 792 | 0 | 1581 | 1717 | 2214.734 |  |  | 34.5797 | 56.0168 | [13 empty] | 30.7344 |  | 32.0758 |  | 2506.9306 | 12462 |  | 229.5586 | 0 |  |  | 18045.8622
Premium | Conventional SI | 2045 | low | Midsize | CVT |  | 5.81 | Gasoline |  |  | 17.1124 | 573.6029 | 836.1036 | 227475 |  |  |  | 1079.8942 | 792 | 0 | 1580 | 1716 | 2213.51 |  |  | 33.5197 | 48.8595 | [13 empty] | 28.8653 |  | 29.7957 |  | 2506.9306 | 12462 |  | 229.5586 | 0 |  |  | 17652.1175
Premium | Conventional SI | 2045 | low | Midsize | CVTp |  | 5.75 | Gasoline |  |  | 17.1124 | 592.709 | 921.0935 | 227475 |  |  |  | 1079.8942 | 792 | 0 | 1580 | 1716 | 2213.51 |  |  | 34.6362 | 53.826 | [13 empty] | 30.3675 |  | 31.557 |  | 2506.9306 | 12462 |  | 229.5586 | 0 |  |  | 17652.1175
Premium | Conventional SI | 2045 | low | Midsize | DDCT | 6 | 6.02 | Gasoline |  |  | 17.1124 | 555.8053 | 824.965 | 227475 |  |  |  | 1079.8942 | 792 | 0 | 1598 | 1734 | 2235.542 |  |  | 32.4797 | 48.2086 | [13 empty] | 28.2373 |  | 29.2036 |  | 2506.9306 | 12462 |  | 229.5586 | 0 |  |  | 17722.2
Premium | Conventional SI | 2045 | low | Midsize | DDCT | 8 | 5.98 | Gasoline |  |  | 17.1124 | 593.6005 | 863.9008 | 227475 |  |  |  | 1079.8942 | 792 | 0 | 1618 | 1754 | 2260.022 |  |  | 34.6883 | 50.4839 | [13 empty] | 29.7453 |  | 30.6988 |  | 2506.9306 | 12462 |  | 229.5586 | 0 |  |  | 17973.423
Premium | Conventional SI | 2045 | low | Midsize | DM | 5 | 7.56 | Gasoline |  |  | 17.1124 | 537.2513 | 819.2727 | 227475 |  |  |  | 1079.8942 | 792 | 0 | 1557 | 1693 | 2185.358 |  |  | 31.3954 | 47.8759 | [13 empty] | 27.6422 |  | 28.6705 |  | 2506.9306 | 12462 |  | 229.5586 | 0 |  |  | 17054.0054
Premium | Conventional SI | 2045 | low | Midsize | DM | 6 | 7.46 | Gasoline |  |  | 17.1124 | 556.697 | 834.2667 | 227475 |  |  |  | 1079.8942 | 792 | 0 | 1573 | 1709 | 2204.942 |  |  | 32.5318 | 48.7521 | [13 empty] | 28.3704 |  | 29.3711 |  | 2506.9306 | 12462 |  | 229.5586 | 0 |  |  | 17119.5059
Premium | Conventional SI | 2045 | low | Midsize | DM | 7 | 7.5 | Gasoline |  |  | 17.1124 | 592.5693 | 895.3391 | 227475 |  |  |  | 1079.8942 | 792 | 0 | 1602 | 1738 | 2240.438 |  |  | 34.628 | 52.321 | [13 empty] | 30.0791 |  | 31.1659 |  | 2506.9306 | 12462 |  | 229.5586 | 0 |  |  | 17185.0064
Premium | Conventional SI | 2045 | low | Small_SUV | AU | 5 | 6.97 | Gasoline |  |  | 19.9645 | 615.9006 | 944.0582 | 183637 |  |  |  | 1079.8942 | 792 | 0 | 1540 | 1676 | 2164.55 |  |  | 30.8498 | 47.2869 | [13 empty] | 27.2572 |  | 28.2869 |  | 2066.9823 | 15807 |  | 229.5586 | 0 |  |  | 20638.5397
Premium | Conventional SI | 2045 | low | Small_SUV | AU | 6 | 7.05 | Gasoline |  |  | 19.9645 | 670.1967 | 956.7918 | 183637 |  |  |  | 1079.8942 | 792 | 0 | 1539 | 1675 | 2163.326 |  |  | 33.5695 | 47.9247 | [13 empty] | 28.696 |  | 29.5557 |  | 2066.9823 | 15807 |  | 229.5586 | 0 |  |  | 20706.5921
Premium | Conventional SI | 2045 | low | Small_SUV | AU | 8 | 6.96 | Gasoline |  |  | 19.9645 | 727.8261 | 1039.4524 | 183637 |  |  |  | 1079.8942 | 792 | 0 | 1556 | 1692 | 2184.134 |  |  | 36.4561 | 52.0651 | [13 empty] | 30.8867 |  | 31.8133 |  | 2066.9823 | 15807 |  | 229.5586 | 0 |  |  | 20842.697
Premium | Conventional SI | 2045 | low | Small_SUV | AUp | 6 | 6.79 | Gasoline |  |  | 19.9645 | 709.4199 | 1018.8619 | 183637 |  |  |  | 1079.8942 | 792 | 0 | 1539 | 1675 | 2163.326 |  |  | 35.5341 | 51.0337 | [13 empty] | 30.2511 |  | 31.1771 |  | 2066.9823 | 15807 |  | 229.5586 | 0 |  |  | 20706.5921
Premium | Conventional SI | 2045 | low | Small_SUV | AUp | 7 | 7.13 | Gasoline |  |  | 19.9645 | 693.731 | 991.1844 | 183637 |  |  |  | 1079.8942 | 792 | 0 | 1547 | 1683 | 2173.118 |  |  | 34.7483 | 49.6474 | [13 empty] | 29.602 |  | 30.4915 |  | 2066.9823 | 15807 |  | 229.5586 | 0 |  |  | 20774.6445
Premium | Conventional SI | 2045 | low | Small_SUV | AUp | 8 | 6.78 | Gasoline |  |  | 19.9645 | 738.308 | 1048.902 | 183637 |  |  |  | 1079.8942 | 792 | 0 | 1556 | 1692 | 2184.134 |  |  | 36.9811 | 52.5384 | [13 empty] | 31.2235 |  | 32.1425 |  | 2066.9823 | 15807 |  | 229.5586 | 0 |  |  | 20842.697
Premium | Conventional SI | 2045 | low | Small_SUV | AUp | 9 | 7.06 | Gasoline |  |  | 19.9645 | 729.3862 | 1054.7447 | 183637 |  |  |  | 1079.8942 | 792 | 0 | 1566 | 1702 | 2196.374 |  |  | 36.5342 | 52.8311 | [13 empty] | 31.0783 |  | 32.0527 |  | 2066.9823 | 15807 |  | 229.5586 | 0 |  |  | 20910.7494
Premium | Conventional SI | 2045 | low | Small_SUV | AUp | 10 | 6.77 | Gasoline |  |  | 19.9645 | 747.427 | 1083.1356 | 183637 |  |  |  | 1079.8942 | 792 | 0 | 1531 | 1667 | 2153.534 |  |  | 37.4378 | 54.2531 | [13 empty] | 31.7801 |  | 32.7837 |  | 2066.9823 | 15807 |  | 229.5586 | 0 |  |  | 20842.697
Premium | Conventional SI | 2045 | low | Small_SUV | AUpp | 8 | 6.71 | Gasoline |  |  | 19.9645 | 743.251 | 1057.3095 | 183637 |  |  |  | 1079.8942 | 792 | 0 | 1556 | 1692 | 2184.134 |  |  | 37.2287 | 52.9595 | [13 empty] | 31.4226 |  | 32.3519 |  | 2066.9823 | 15807 |  | 229.5586 | 0 |  |  | 20842.697
Premium | Conventional SI | 2045 | low | Small_SUV | AUpp | 10 | 6.72 | Gasoline |  |  | 19.9645 | 753.0363 | 1123.1068 | 183637 |  |  |  | 1079.8942 | 792 | 0 | 1531 | 1667 | 2153.534 |  |  | 37.7188 | 56.2552 | [13 empty] | 32.3027 |  | 33.4228 |  | 2066.9823 | 15807 |  | 229.5586 | 0 |  |  | 20842.697
Premium | Conventional SI | 2045 | low | Small_SUV | CVT |  | 7.1 | Gasoline |  |  | 19.9645 | 723.7988 | 1022.0773 | 183637 |  |  |  | 1079.8942 | 792 | 0 | 1530 | 1666 | 2152.31 |  |  | 36.2543 | 51.1948 | [13 empty] | 30.6147 |  | 31.4956 |  | 2066.9823 | 15807 |  | 229.5586 | 0 |  |  | 20561.7183
Premium | Conventional SI | 2045 | low | Small_SUV | CVTp |  | 6.8 | Gasoline |  |  | 19.9645 | 744.9725 | 1103.9127 | 183637 |  |  |  | 1079.8942 | 792 | 0 | 1530 | 1666 | 2152.31 |  |  | 37.3149 | 55.2938 | [13 empty] | 31.9282 |  | 33.0132 |  | 2066.9823 | 15807 |  | 229.5586 | 0 |  |  | 20561.7183
Premium | Conventional SI | 2045 | low | Small_SUV | DDCT | 6 | 6.97 | Gasoline |  |  | 19.9645 | 737.6701 | 1025.2684 | 183637 |  |  |  | 1079.8942 | 792 | 0 | 1553 | 1689 | 2180.462 |  |  | 36.9491 | 51.3546 | [13 empty] | 30.962 |  | 31.7997 |  | 2066.9823 | 15807 |  | 229.5586 | 0 |  |  | 20515.2546
Premium | Conventional SI | 2045 | low | Small_SUV | DDCT | 8 | 7.02 | Gasoline |  |  | 19.9645 | 772.9297 | 1056.1918 | 183637 |  |  |  | 1079.8942 | 792 | 0 | 1568 | 1704 | 2198.822 |  |  | 38.7152 | 52.9035 | [13 empty] | 32.0741 |  | 32.8836 |  | 2066.9823 | 15807 |  | 229.5586 | 0 |  |  | 20766.4777
Premium | Conventional SI | 2045 | low | Small_SUV | DM | 5 | 8.49 | Gasoline |  |  | 19.9645 | 714.2866 | 1015.5567 | 183637 |  |  |  | 1079.8942 | 792 | 0 | 1521 | 1657 | 2141.294 |  |  | 35.7779 | 50.8682 | [13 empty] | 30.3293 |  | 31.2244 |  | 2066.9823 | 15807 |  | 229.5586 | 0 |  |  | 19882.1641
Premium | Conventional SI | 2045 | low | Small_SUV | DM | 6 | 8.5 | Gasoline |  |  | 19.9645 | 741.0694 | 1038.4181 | 183637 |  |  |  | 1079.8942 | 792 | 0 | 1528 | 1664 | 2149.862 |  |  | 37.1194 | 52.0133 | [13 empty] | 31.1771 |  | 32.0482 |  | 2066.9823 | 15807 |  | 229.5586 | 0 |  |  | 19947.6646
Premium | Conventional SI | 2045 | low | Small_SUV | DM | 7 | 8.55 | Gasoline |  |  | 19.9645 | 758.7304 | 1077.6671 | 183637 |  |  |  | 1079.8942 | 792 | 0 | 1552 | 1688 | 2179.238 |  |  | 38.004 | 53.9792 | [13 empty] | 31.9828 |  | 32.9234 |  | 2066.9823 | 15807 |  | 229.5586 | 0 |  |  | 20013.1651
Premium | Conventional SI | 2045 | low | Midsize_SUV | AU | 5 | 7.03 | Gasoline |  |  | 19.9645 | 564.7342 | 858.5203 | 200508 |  |  |  | 1079.8942 | 792 | 0 | 1716 | 1852 | 2379.974 |  |  | 28.2869 | 43.0024 | [13 empty] | 25.1327 |  | 26.0608 |  | 2136.1936 | 17681 |  | 229.5586 | 0 |  |  | 22568.3594
Premium | Conventional SI | 2045 | low | Midsize_SUV | AU | 6 | 7.09 | Gasoline |  |  | 19.9645 | 615.2631 | 878.2865 | 200508 |  |  |  | 1079.8942 | 792 | 0 | 1708 | 1844 | 2370.182 |  |  | 30.8179 | 43.9925 | [13 empty] | 26.5735 |  | 27.3693 |  | 2136.1936 | 17681 |  | 229.5586 | 0 |  |  | 22695.9578
Premium | Conventional SI | 2045 | low | Midsize_SUV | AU | 8 | 7 | Gasoline |  |  | 19.9645 | 664.403 | 948.099 | 200508 |  |  |  | 1079.8942 | 792 | 0 | 1725 | 1861 | 2390.99 |  |  | 33.2793 | 47.4893 | [13 empty] | 28.4696 |  | 29.3211 |  | 2136.1936 | 17681 |  | 229.5586 | 0 |  |  | 22951.1544
Premium | Conventional SI | 2045 | low | Midsize_SUV | AUp | 6 | 6.79 | Gasoline |  |  | 19.9645 | 648.5112 | 928.5825 | 200508 |  |  |  | 1079.8942 | 792 | 0 | 1708 | 1844 | 2370.182 |  |  | 32.4832 | 46.5117 | [13 empty] | 27.8918 |  | 28.7365 |  | 2136.1936 | 17681 |  | 229.5586 | 0 |  |  | 22695.9578
Premium | Conventional SI | 2045 | low | Midsize_SUV | AUp | 7 | 7.15 | Gasoline |  |  | 19.9645 | 632.432 | 906.446 | 200508 |  |  |  | 1079.8942 | 792 | 0 | 1716 | 1852 | 2379.974 |  |  | 31.6779 | 45.4029 | [13 empty] | 27.2791 |  | 28.1082 |  | 2136.1936 | 17681 |  | 229.5586 | 0 |  |  | 22823.5561
Premium | Conventional SI | 2045 | low | Midsize_SUV | AUp | 8 | 6.81 | Gasoline |  |  | 19.9645 | 674.7129 | 956.8893 | 200508 |  |  |  | 1079.8942 | 792 | 0 | 1725 | 1861 | 2390.99 |  |  | 33.7957 | 47.9296 | [13 empty] | 28.8022 |  | 29.6443 |  | 2136.1936 | 17681 |  | 229.5586 | 0 |  |  | 22951.1544
Premium | Conventional SI | 2045 | low | Midsize_SUV | AUp | 9 | 7.08 | Gasoline |  |  | 19.9645 | 665.9955 | 959.0586 | 200508 |  |  |  | 1079.8942 | 792 | 0 | 1735 | 1871 | 2403.23 |  |  | 33.359 | 48.0382 | [13 empty] | 28.6212 |  | 29.5057 |  | 2136.1936 | 17681 |  | 229.5586 | 0 |  |  | 23078.7527
Premium | Conventional SI | 2045 | low | Midsize_SUV | AUp | 10 | 6.85 | Gasoline |  |  | 19.9645 | 678.2896 | 980.3416 | 200508 |  |  |  | 1079.8942 | 792 | 0 | 1720 | 1856 | 2384.87 |  |  | 33.9748 | 49.1043 | [13 empty] | 29.1297 |  | 30.0416 |  | 2136.1936 | 17681 |  | 229.5586 | 0 |  |  | 22951.1544
Premium | Conventional SI | 2045 | low | Midsize_SUV | AUpp | 8 | 6.74 | Gasoline |  |  | 19.9645 | 679.3592 | 964.7528 | 200508 |  |  |  | 1079.8942 | 792 | 0 | 1725 | 1861 | 2390.99 |  |  | 34.0284 | 48.3235 | [13 empty] | 28.9928 |  | 29.8446 |  | 2136.1936 | 17681 |  | 229.5586 | 0 |  |  | 22951.1544
Premium | Conventional SI | 2045 | low | Midsize_SUV | AUpp | 10 | 6.84 | Gasoline |  |  | 19.9645 | 681.2218 | 1013.5183 | 200508 |  |  |  | 1079.8942 | 792 | 0 | 1720 | 1856 | 2384.87 |  |  | 34.1217 | 50.7661 | [13 empty] | 29.5333 |  | 30.551 |  | 2136.1936 | 17681 |  | 229.5586 | 0 |  |  | 22951.1544
Premium | Conventional SI | 2045 | low | Midsize_SUV | CVT |  | 6.81 | Gasoline |  |  | 19.9645 | 658.0718 | 934.4771 | 200508 |  |  |  | 1079.8942 | 792 | 0 | 1699 | 1835 | 2359.166 |  |  | 32.9621 | 46.807 | [13 empty] | 28.1782 |  | 29.0058 |  | 2136.1936 | 17681 |  | 229.5586 | 0 |  |  | 22572.6041
Premium | Conventional SI | 2045 | low | Midsize_SUV | CVTp |  | 6.75 | Gasoline |  |  | 19.9645 | 676.6866 | 1004.2846 | 200508 |  |  |  | 1079.8942 | 792 | 0 | 1699 | 1835 | 2359.166 |  |  | 33.8945 | 50.3036 | [13 empty] | 29.3333 |  | 30.3363 |  | 2136.1936 | 17681 |  | 229.5586 | 0 |  |  | 22572.6041
Premium | Conventional SI | 2045 | low | Midsize_SUV | DDCT | 6 | 7.03 | Gasoline |  |  | 19.9645 | 673.175 | 931.7885 | 200508 |  |  |  | 1079.8942 | 792 | 0 | 1730 | 1866 | 2397.11 |  |  | 33.7186 | 46.6723 | [13 empty] | 28.4981 |  | 29.2554 |  | 2136.1936 | 17681 |  | 229.5586 | 0 |  |  | 23213.8867
Premium | Conventional SI | 2045 | low | Midsize_SUV | DDCT | 8 | 7.07 | Gasoline |  |  | 19.9645 | 706.2405 | 959.8819 | 200508 |  |  |  | 1079.8942 | 792 | 0 | 1740 | 1876 | 2409.35 |  |  | 35.3748 | 48.0795 | [13 empty] | 29.5518 |  | 30.2788 |  | 2136.1936 | 17681 |  | 229.5586 | 0 |  |  | 23524.4537
Premium | Conventional SI | 2045 | low | Midsize_SUV | DM | 5 | 8.36 | Gasoline |  |  | 19.9645 | 645.4449 | 922.4717 | 200508 |  |  |  | 1079.8942 | 792 | 0 | 1693 | 1829 | 2351.822 |  |  | 32.3297 | 46.2056 | [13 empty] | 27.7553 |  | 28.5902 |  | 2136.1936 | 17681 |  | 229.5586 | 0 |  |  | 21805.6615
Premium | Conventional SI | 2045 | low | Midsize_SUV | DM | 6 | 8.57 | Gasoline |  |  | 19.9645 | 675.8782 | 944.0962 | 200508 |  |  |  | 1079.8942 | 792 | 0 | 1700 | 1836 | 2360.39 |  |  | 33.854 | 47.2888 | [13 empty] | 28.693 |  | 29.4842 |  | 2136.1936 | 17681 |  | 229.5586 | 0 |  |  | 21920.5
Premium | Conventional SI | 2045 | low | Midsize_SUV | DM | 7 | 8.61 | Gasoline |  |  | 19.9645 | 691.6364 | 975.5353 | 200508 |  |  |  | 1079.8942 | 792 | 0 | 1721 | 1857 | 2386.094 |  |  | 34.6433 | 48.8635 | [13 empty] | 29.3899 |  | 30.2317 |  | 2136.1936 | 17681 |  | 229.5586 | 0 |  |  | 22035.3385
Premium | Conventional SI | 2045 | low | Pickup | AU | 5 | 7.04 | Gasoline |  |  | 24.9556 | 631.3776 | 940.1646 | 226427 |  |  |  | 1079.8942 | 792 | 0 | 1946 | 2082 | 7332 |  |  | 25.3 | 37.6735 | [13 empty] | 22.5388 |  | 23.3204 |  | 2502.6313 | 19224 |  | 229.5586 | 0 |  |  | 24670.4778
Premium | Conventional SI | 2045 | low | Pickup | AU | 6 | 7.07 | Gasoline |  |  | 24.9556 | 694.4429 | 965.7647 | 226427 |  |  |  | 1079.8942 | 792 | 0 | 1953 | 2089 | 7339 |  |  | 27.8271 | 38.6993 | [13 empty] | 23.9993 |  | 24.6481 |  | 2502.6313 | 19224 |  | 229.5586 | 0 |  |  | 24798.0761
Premium | Conventional SI | 2045 | low | Pickup | AU | 8 | 7.01 | Gasoline |  |  | 24.9556 | 744.3844 | 1036.2275 | 226427 |  |  |  | 1079.8942 | 792 | 0 | 1973 | 2109 | 7359 |  |  | 29.8283 | 41.5228 | [13 empty] | 25.5716 |  | 26.2661 |  | 2502.6313 | 19224 |  | 229.5586 | 0 |  |  | 25053.2728
Premium | Conventional SI | 2045 | low | Pickup | AUp | 6 | 6.7 | Gasoline |  |  | 24.9556 | 729.2095 | 1012.5436 | 226427 |  |  |  | 1079.8942 | 792 | 0 | 1953 | 2089 | 7339 |  |  | 29.2203 | 40.5738 | [13 empty] | 25.0757 |  | 25.7496 |  | 2502.6313 | 19224 |  | 229.5586 | 0 |  |  | 24798.0761
Premium | Conventional SI | 2045 | low | Pickup | AUp | 7 | 7.12 | Gasoline |  |  | 24.9556 | 708.5593 | 995.8972 | 226427 |  |  |  | 1079.8942 | 792 | 0 | 1960 | 2096 | 7346 |  |  | 28.3928 | 39.9068 | [13 empty] | 24.5365 |  | 25.2289 |  | 2502.6313 | 19224 |  | 229.5586 | 0 |  |  | 24925.6744
Premium | Conventional SI | 2045 | low | Pickup | AUp | 8 | 6.81 | Gasoline |  |  | 24.9556 | 757.0766 | 1046.555 | 226427 |  |  |  | 1079.8942 | 792 | 0 | 1973 | 2109 | 7359 |  |  | 30.3369 | 41.9367 | [13 empty] | 25.9008 |  | 26.5843 |  | 2502.6313 | 19224 |  | 229.5586 | 0 |  |  | 25053.2728
Premium | Conventional SI | 2045 | low | Pickup | AUp | 9 | 7.06 | Gasoline |  |  | 24.9556 | 746.0116 | 1046.182 | 226427 |  |  |  | 1079.8942 | 792 | 0 | 1978 | 2114 | 7364 |  |  | 29.8936 | 41.9217 | [13 empty] | 25.6899 |  | 26.4087 |  | 2502.6313 | 19224 |  | 229.5586 | 0 |  |  | 25180.8711
Premium | Conventional SI | 2045 | low | Pickup | AUp | 10 | 6.83 | Gasoline |  |  | 24.9556 | 758.1816 | 1066.9862 | 226427 |  |  |  | 1079.8942 | 792 | 0 | 1968 | 2104 | 7354 |  |  | 30.3812 | 42.7554 | [13 empty] | 26.1013 |  | 26.8418 |  | 2502.6313 | 19224 |  | 229.5586 | 0 |  |  | 25053.2728
Premium | Conventional SI | 2045 | low | Pickup | AUpp | 8 | 6.74 | Gasoline |  |  | 24.9556 | 762.7629 | 1055.5508 | 226427 |  |  |  | 1079.8942 | 792 | 0 | 1973 | 2109 | 7359 |  |  | 30.5648 | 42.2971 | [13 empty] | 26.0867 |  | 26.7783 |  | 2502.6313 | 19224 |  | 229.5586 | 0 |  |  | 25053.2728
Premium | Conventional SI | 2045 | low | Pickup | AUpp | 10 | 6.89 | Gasoline |  |  | 24.9556 | 759.8206 | 1096.2588 | 226427 |  |  |  | 1079.8942 | 792 | 0 | 1968 | 2104 | 7354 |  |  | 30.4469 | 43.9284 | [13 empty] | 26.3831 |  | 27.2042 |  | 2502.6313 | 19224 |  | 229.5586 | 0 |  |  | 25053.2728
Premium | Conventional SI | 2045 | low | Pickup | CVT |  | 6.78 | Gasoline |  |  | 24.9556 | 732.4579 | 1026.8557 | 226427 |  |  |  | 1079.8942 | 792 | 0 | 1943 | 2079 | 7329 |  |  | 29.3504 | 41.1473 | [13 empty] | 25.2638 |  | 25.9697 |  | 2502.6313 | 19224 |  | 229.5586 | 0 |  |  | 24604.3461
Premium | Conventional SI | 2045 | low | Pickup | CVTp |  | 6.34 | Gasoline |  |  | 24.9556 | 754.8569 | 1095.2361 | 226427 |  |  |  | 1079.8942 | 792 | 0 | 1943 | 2079 | 7329 |  |  | 30.248 | 43.8874 | [13 empty] | 26.2789 |  | 27.1132 |  | 2502.6313 | 19224 |  | 229.5586 | 0 |  |  | 24604.3461
Premium | Conventional SI | 2045 | low | Pickup | DDCT | 6 | 6.86 | Gasoline |  |  | 24.9556 | 759.4667 | 1016.1896 | 226427 |  |  |  | 1079.8942 | 792 | 0 | 1963 | 2099 | 7349 |  |  | 30.4327 | 40.7199 | [13 empty] | 25.6688 |  | 26.2535 |  | 2502.6313 | 19224 |  | 229.5586 | 0 |  |  | 25314.536
Premium | Conventional SI | 2045 | low | Pickup | DDCT | 8 | 7.08 | Gasoline |  |  | 24.9556 | 796.6881 | 1049.1739 | 226427 |  |  |  | 1079.8942 | 792 | 0 | 1973 | 2109 | 7359 |  |  | 31.9242 | 42.0416 | [13 empty] | 26.6464 |  | 27.2074 |  | 2502.6313 | 19224 |  | 229.5586 | 0 |  |  | 25625.1031
Premium | Conventional SI | 2045 | low | Pickup | DM | 5 | 7.62 | Gasoline |  |  | 24.9556 | 732.8054 | 1000.6508 | 226427 |  |  |  | 1079.8942 | 792 | 0 | 1916 | 2052 | 7302 |  |  | 29.3644 | 40.0972 | [13 empty] | 25.0359 |  | 25.6621 |  | 2502.6313 | 19224 |  | 229.5586 | 0 |  |  | 23904.0758
Premium | Conventional SI | 2045 | low | Pickup | DM | 6 | 8.58 | Gasoline |  |  | 24.9556 | 761.437 | 1029.467 | 226427 |  |  |  | 1079.8942 | 792 | 0 | 1933 | 2069 | 7319 |  |  | 30.5117 | 41.2519 | [13 empty] | 25.8271 |  | 26.4452 |  | 2502.6313 | 19224 |  | 229.5586 | 0 |  |  | 24018.9143
Premium | Conventional SI | 2045 | low | Pickup | DM | 7 | 8.69 | Gasoline |  |  | 24.9556 | 775.5107 | 1061.1993 | 226427 |  |  |  | 1079.8942 | 792 | 0 | 1964 | 2100 | 7350 |  |  | 31.0756 | 42.5235 | [13 empty] | 26.3732 |  | 27.0398 |  | 2502.6313 | 19224 |  | 229.5586 | 0 |  |  | 24133.7528
Premium | Conventional Turbo | 2015 | low | Compact | AU | 5 | 8.38 | Gasoline |  |  | 14.9734 | 438.6865 | 616.858 | 156004 |  |  |  | 1079.8942 | 792 | 0 | 1441 | 1577 | 2043.374 |  |  | 29.2978 | 41.197 | [13 empty] | 25.2498 |  | 25.9637 |  | 2426.3382 | 7949 |  | 310.34 | 0 |  |  | 13665.6094
Premium | Conventional Turbo | 2015 | low | Compact | AU | 6 | 8 | Gasoline |  |  | 14.9734 | 470.4088 | 615.1019 | 156004 |  |  |  | 1079.8942 | 792 | 0 | 1433 | 1569 | 2033.582 |  |  | 31.4164 | 41.0798 | [13 empty] | 26.1945 |  | 26.725 |  | 2426.3382 | 7949 |  | 310.34 | 0 |  |  | 13757.6094
Premium | Conventional Turbo | 2015 | low | Compact | AU | 8 | 7.79 | Gasoline |  |  | 14.9734 | 503.0999 | 661.5607 | 156004 |  |  |  | 1079.8942 | 792 | 0 | 1450 | 1586 | 2054.39 |  |  | 33.5997 | 44.1825 | [13 empty] | 27.8859 |  | 28.4697 |  | 2426.3382 | 7949 |  | 310.34 | 0 |  |  | 13941.6094
Premium | Conventional Turbo | 2015 | low | Compact | AUp | 6 | 7.74 | Gasoline |  |  | 14.9734 | 506.6972 | 665.1716 | 156004 |  |  |  | 1079.8942 | 792 | 0 | 1433 | 1569 | 2033.582 |  |  | 33.8399 | 44.4237 | [13 empty] | 28.0473 |  | 28.6295 |  | 2426.3382 | 7949 |  | 310.34 | 0 |  |  | 13757.6094
Premium | Conventional Turbo | 2015 | low | Compact | AUp | 7 | 8.1 | Gasoline |  |  | 14.9734 | 482.2344 | 636.7887 | 156004 |  |  |  | 1079.8942 | 792 | 0 | 1444 | 1580 | 2047.046 |  |  | 32.2062 | 42.5281 | [13 empty] | 26.8853 |  | 27.4596 |  | 2426.3382 | 7949 |  | 310.34 | 0 |  |  | 13849.6094
Premium | Conventional Turbo | 2015 | low | Compact | AUp | 8 | 7.56 | Gasoline |  |  | 14.9734 | 511.5843 | 668.3018 | 156004 |  |  |  | 1079.8942 | 792 | 0 | 1450 | 1586 | 2054.39 |  |  | 34.1663 | 44.6327 | [13 empty] | 28.2386 |  | 28.8098 |  | 2426.3382 | 7949 |  | 310.34 | 0 |  |  | 13941.6094
Premium | Conventional Turbo | 2015 | low | Compact | AUp | 9 | 7.93 | Gasoline |  |  | 14.9734 | 501.003 | 668.9619 | 156004 |  |  |  | 1079.8942 | 792 | 0 | 1455 | 1591 | 2060.51 |  |  | 33.4596 | 44.6768 | [13 empty] | 27.9376 |  | 28.5694 |  | 2426.3382 | 7949 |  | 310.34 | 0 |  |  | 14033.6094
Premium | Conventional Turbo | 2015 | low | Compact | AUp | 10 | 7.6 | Gasoline |  |  | 14.9734 | 515.5382 | 684.4986 | 156004 |  |  |  | 1079.8942 | 792 | 0 | 1425 | 1561 | 2023.79 |  |  | 34.4304 | 45.7144 | [13 empty] | 28.6037 |  | 29.2336 |  | 2426.3382 | 7949 |  | 310.34 | 0 |  |  | 13941.6094
Premium | Conventional Turbo | 2015 | low | Compact | AUpp | 8 | 7.47 | Gasoline |  |  | 14.9734 | 516.0367 | 674.4835 | 156004 |  |  |  | 1079.8942 | 792 | 0 | 1450 | 1586 | 2054.39 |  |  | 34.4637 | 45.0456 | [13 empty] | 28.4643 |  | 29.042 |  | 2426.3382 | 7949 |  | 310.34 | 0 |  |  | 13941.6094
Premium | Conventional Turbo | 2015 | low | Compact | AUpp | 10 | 7.44 | Gasoline |  |  | 14.9734 | 517.5154 | 698.121 | 156004 |  |  |  | 1079.8942 | 792 | 0 | 1425 | 1561 | 2023.79 |  |  | 34.5624 | 46.6242 | [13 empty] | 28.8675 |  | 29.5535 |  | 2426.3382 | 7949 |  | 310.34 | 0 |  |  | 13941.6094
Premium | Conventional Turbo | 2015 | low | Compact | CVT |  | 7.89 | Gasoline |  |  | 14.9734 | 497.3242 | 661.4613 | 156004 |  |  |  | 1079.8942 | 792 | 0 | 1424 | 1560 | 2022.566 |  |  | 33.2139 | 44.1759 | [13 empty] | 27.7139 |  | 28.3286 |  | 2426.3382 | 7949 |  | 310.34 | 0 |  |  | 13683.5338
Premium | Conventional Turbo | 2015 | low | Compact | CVTp |  | 7.42 | Gasoline |  |  | 14.9734 | 513.4413 | 692.3706 | 156004 |  |  |  | 1079.8942 | 792 | 0 | 1424 | 1560 | 2022.566 |  |  | 34.2903 | 46.2402 | [13 empty] | 28.6605 |  | 29.3403 |  | 2426.3382 | 7949 |  | 310.34 | 0 |  |  | 13683.5338
Premium | Conventional Turbo | 2015 | low | Compact | DDCT | 6 | 7.77 | Gasoline |  |  | 14.9734 | 530.862 | 667.6178 | 156004 |  |  |  | 1079.8942 | 792 | 0 | 1450 | 1586 | 2054.39 |  |  | 35.4538 | 44.587 | [13 empty] | 28.7789 |  | 29.2422 |  | 2426.3382 | 7949 |  | 310.34 | 0 |  |  | 13306.3843
Premium | Conventional Turbo | 2015 | low | Compact | DDCT | 8 | 7.67 | Gasoline |  |  | 14.9734 | 536.1635 | 672.9756 | 156004 |  |  |  | 1079.8942 | 792 | 0 | 1465 | 1601 | 2072.75 |  |  | 35.8078 | 44.9449 | [13 empty] | 29.0143 |  | 29.4757 |  | 2426.3382 | 7949 |  | 310.34 | 0 |  |  | 13598.4843
Premium | Conventional Turbo | 2015 | low | Compact | DM | 5 | 9.28 | Gasoline |  |  | 14.9734 | 529.0597 | 676.9077 | 156004 |  |  |  | 1079.8942 | 792 | 0 | 1409 | 1545 | 2004.206 |  |  | 35.3334 | 45.2075 | [13 empty] | 28.8769 |  | 29.3963 |  | 2426.3382 | 7949 |  | 310.34 | 0 |  |  | 12682.2567
Premium | Conventional Turbo | 2015 | low | Compact | DM | 6 | 9.07 | Gasoline |  |  | 14.9734 | 535.1777 | 679.0743 | 156004 |  |  |  | 1079.8942 | 792 | 0 | 1425 | 1561 | 2023.79 |  |  | 35.742 | 45.3522 | [13 empty] | 29.0848 |  | 29.5819 |  | 2426.3382 | 7949 |  | 310.34 | 0 |  |  | 12770.8067
Premium | Conventional Turbo | 2015 | low | Compact | DM | 7 | 9.09 | Gasoline |  |  | 14.9734 | 536.1717 | 690.1861 | 156004 |  |  |  | 1079.8942 | 792 | 0 | 1437 | 1573 | 2038.478 |  |  | 35.8084 | 46.0943 | [13 empty] | 29.2892 |  | 29.8359 |  | 2426.3382 | 7949 |  | 310.34 | 0 |  |  | 12859.3567
Premium | Conventional Turbo | 2015 | low | Midsize | AU | 5 | 6.13 | Gasoline |  |  | 17.1124 | 403.57 | 594.2754 | 266319 |  |  |  | 1079.8942 | 792 | 0 | 1718 | 1854 | 2382.422 |  |  | 23.5835 | 34.7277 | [13 empty] | 21.0459 |  | 21.7498 |  | 3295.3852 | 10671 |  | 310.34 | 0 |  |  | 17831.6071
Premium | Conventional Turbo | 2015 | low | Midsize | AU | 6 | 6.04 | Gasoline |  |  | 17.1124 | 428.9445 | 594.1701 | 266319 |  |  |  | 1079.8942 | 792 | 0 | 1715 | 1851 | 2378.75 |  |  | 25.0663 | 34.7216 | [13 empty] | 21.7781 |  | 22.3564 |  | 3295.3852 | 10671 |  | 310.34 | 0 |  |  | 17923.6071
Premium | Conventional Turbo | 2015 | low | Midsize | AU | 8 | 5.93 | Gasoline |  |  | 17.1124 | 458.715 | 639.5117 | 266319 |  |  |  | 1079.8942 | 792 | 0 | 1737 | 1873 | 2405.678 |  |  | 26.806 | 37.3712 | [13 empty] | 23.2147 |  | 23.8484 |  | 3295.3852 | 10671 |  | 310.34 | 0 |  |  | 18107.6071
Premium | Conventional Turbo | 2015 | low | Midsize | AUp | 6 | 5.88 | Gasoline |  |  | 17.1124 | 455.0846 | 633.413 | 266319 |  |  |  | 1079.8942 | 792 | 0 | 1715 | 1851 | 2378.75 |  |  | 26.5938 | 37.0148 | [13 empty] | 23.0329 |  | 23.6574 |  | 3295.3852 | 10671 |  | 310.34 | 0 |  |  | 17923.6071
Premium | Conventional Turbo | 2015 | low | Midsize | AUp | 7 | 6.06 | Gasoline |  |  | 17.1124 | 443.1548 | 612.5997 | 266319 |  |  |  | 1079.8942 | 792 | 0 | 1726 | 1862 | 2392.214 |  |  | 25.8967 | 35.7986 | [13 empty] | 22.4231 |  | 23.0137 |  | 3295.3852 | 10671 |  | 310.34 | 0 |  |  | 18015.6071
Premium | Conventional Turbo | 2015 | low | Midsize | AUp | 8 | 5.83 | Gasoline |  |  | 17.1124 | 466.0499 | 645.4493 | 266319 |  |  |  | 1079.8942 | 792 | 0 | 1737 | 1873 | 2405.678 |  |  | 27.2346 | 37.7182 | [13 empty] | 23.4972 |  | 24.1213 |  | 3295.3852 | 10671 |  | 310.34 | 0 |  |  | 18107.6071
Premium | Conventional Turbo | 2015 | low | Midsize | AUp | 9 | 5.99 | Gasoline |  |  | 17.1124 | 460.3466 | 647.9638 | 266319 |  |  |  | 1079.8942 | 792 | 0 | 1742 | 1878 | 2411.798 |  |  | 26.9013 | 37.8651 | [13 empty] | 23.3707 |  | 24.0338 |  | 3295.3852 | 10671 |  | 310.34 | 0 |  |  | 18199.6071
Premium | Conventional Turbo | 2015 | low | Midsize | AUp | 10 | 5.81 | Gasoline |  |  | 17.1124 | 471.5259 | 664.0742 | 266319 |  |  |  | 1079.8942 | 792 | 0 | 1707 | 1843 | 2368.958 |  |  | 27.5546 | 38.8066 | [13 empty] | 23.8931 |  | 24.5726 |  | 3295.3852 | 10671 |  | 310.34 | 0 |  |  | 18107.6071
Premium | Conventional Turbo | 2015 | low | Midsize | AUpp | 8 | 5.77 | Gasoline |  |  | 17.1124 | 469.7594 | 650.8451 | 266319 |  |  |  | 1079.8942 | 792 | 0 | 1737 | 1873 | 2405.678 |  |  | 27.4514 | 38.0335 | [13 empty] | 23.6713 |  | 24.3012 |  | 3295.3852 | 10671 |  | 310.34 | 0 |  |  | 18107.6071
Premium | Conventional Turbo | 2015 | low | Midsize | AUpp | 10 | 5.77 | Gasoline |  |  | 17.1124 | 475.5987 | 682.8894 | 266319 |  |  |  | 1079.8942 | 792 | 0 | 1707 | 1843 | 2368.958 |  |  | 27.7926 | 39.9061 | [13 empty] | 24.2476 |  | 24.9895 |  | 3295.3852 | 10671 |  | 310.34 | 0 |  |  | 18107.6071
Premium | Conventional Turbo | 2015 | low | Midsize | CVT |  | 5.27 | Gasoline |  |  | 17.1124 | 461.8944 | 641.7958 | 266319 |  |  |  | 1079.8942 | 792 | 0 | 1706 | 1842 | 2367.734 |  |  | 26.9918 | 37.5047 | [13 empty] | 23.3335 |  | 23.9617 |  | 3295.3852 | 10671 |  | 310.34 | 0 |  |  | 17484.069
Premium | Conventional Turbo | 2015 | low | Midsize | CVTp |  | 4.94 | Gasoline |  |  | 17.1124 | 474.2929 | 678.4121 | 266319 |  |  |  | 1079.8942 | 792 | 0 | 1706 | 1842 | 2367.734 |  |  | 27.7163 | 39.6444 | [13 empty] | 24.1542 |  | 24.8829 |  | 3295.3852 | 10671 |  | 310.34 | 0 |  |  | 17484.069
Premium | Conventional Turbo | 2015 | low | Midsize | DDCT | 6 | 5.84 | Gasoline |  |  | 17.1124 | 474.5277 | 635.6738 | 266319 |  |  |  | 1079.8942 | 792 | 0 | 1724 | 1860 | 2389.766 |  |  | 27.73 | 37.1469 | [13 empty] | 23.5976 |  | 24.1367 |  | 3295.3852 | 10671 |  | 310.34 | 0 |  |  | 17431.7751
Premium | Conventional Turbo | 2015 | low | Midsize | DDCT | 8 | 5.73 | Gasoline |  |  | 17.1124 | 486.5446 | 649.0714 | 266319 |  |  |  | 1079.8942 | 792 | 0 | 1744 | 1880 | 2414.246 |  |  | 28.4323 | 37.9299 | [13 empty] | 24.105 |  | 24.6449 |  | 3295.3852 | 10671 |  | 310.34 | 0 |  |  | 17723.8751
Premium | Conventional Turbo | 2015 | low | Midsize | DM | 5 | 7.3 | Gasoline |  |  | 17.1124 | 467.3432 | 639.0041 | 266319 |  |  |  | 1079.8942 | 792 | 0 | 1683 | 1819 | 2339.582 |  |  | 27.3102 | 37.3416 | [13 empty] | 23.4471 |  | 24.0363 |  | 3295.3852 | 10671 |  | 310.34 | 0 |  |  | 16746.7371
Premium | Conventional Turbo | 2015 | low | Midsize | DM | 6 | 7.16 | Gasoline |  |  | 17.1124 | 477.4887 | 644.8702 | 266319 |  |  |  | 1079.8942 | 792 | 0 | 1699 | 1835 | 2359.166 |  |  | 27.9031 | 37.6844 | [13 empty] | 23.8034 |  | 24.3689 |  | 3295.3852 | 10671 |  | 310.34 | 0 |  |  | 16835.2871
Premium | Conventional Turbo | 2015 | low | Midsize | DM | 7 | 7.2 | Gasoline |  |  | 17.1124 | 484.9736 | 665.2816 | 266319 |  |  |  | 1079.8942 | 792 | 0 | 1728 | 1864 | 2394.662 |  |  | 28.3405 | 38.8771 | [13 empty] | 24.2815 |  | 24.9009 |  | 3295.3852 | 10671 |  | 310.34 | 0 |  |  | 16923.8371
Premium | Conventional Turbo | 2015 | low | Small_SUV | AU | 5 | 6.98 | Gasoline |  |  | 19.9645 | 484.4216 | 669.8621 | 222284 |  |  |  | 1079.8942 | 792 | 0 | 1771 | 1907 | 2447.294 |  |  | 24.2642 | 33.5527 | [13 empty] | 21.1221 |  | 21.6788 |  | 3051.1671 | 12617 |  | 310.34 | 0 |  |  | 19370.011
Premium | Conventional Turbo | 2015 | low | Small_SUV | AU | 6 | 7.07 | Gasoline |  |  | 19.9645 | 518.8534 | 673.8029 | 222284 |  |  |  | 1079.8942 | 792 | 0 | 1770 | 1906 | 2446.07 |  |  | 25.9888 | 33.7501 | [13 empty] | 21.9794 |  | 22.4039 |  | 3051.1671 | 12617 |  | 310.34 | 0 |  |  | 19462.011
Premium | Conventional Turbo | 2015 | low | Small_SUV | AU | 8 | 6.92 | Gasoline |  |  | 19.9645 | 540.8754 | 708.3819 | 222284 |  |  |  | 1079.8942 | 792 | 0 | 1787 | 1923 | 2466.878 |  |  | 27.0919 | 35.4821 | [13 empty] | 22.9069 |  | 23.3719 |  | 3051.1671 | 12617 |  | 310.34 | 0 |  |  | 19646.011
Premium | Conventional Turbo | 2015 | low | Small_SUV | AUp | 6 | 6.8 | Gasoline |  |  | 19.9645 | 549.3606 | 712.239 | 222284 |  |  |  | 1079.8942 | 792 | 0 | 1770 | 1906 | 2446.07 |  |  | 27.5169 | 35.6753 | [13 empty] | 23.1469 |  | 23.5908 |  | 3051.1671 | 12617 |  | 310.34 | 0 |  |  | 19462.011
Premium | Conventional Turbo | 2015 | low | Small_SUV | AUp | 7 | 7.1 | Gasoline |  |  | 19.9645 | 523.9478 | 688.2002 | 222284 |  |  |  | 1079.8942 | 792 | 0 | 1778 | 1914 | 2455.862 |  |  | 26.244 | 34.4712 | [13 empty] | 22.2731 |  | 22.7319 |  | 3051.1671 | 12617 |  | 310.34 | 0 |  |  | 19554.011
Premium | Conventional Turbo | 2015 | low | Small_SUV | AUp | 8 | 6.78 | Gasoline |  |  | 19.9645 | 550.1264 | 715.8546 | 222284 |  |  |  | 1079.8942 | 792 | 0 | 1787 | 1923 | 2466.878 |  |  | 27.5553 | 35.8564 | [13 empty] | 23.2086 |  | 23.6632 |  | 3051.1671 | 12617 |  | 310.34 | 0 |  |  | 19646.011
Premium | Conventional Turbo | 2015 | low | Small_SUV | AUp | 9 | 7.01 | Gasoline |  |  | 19.9645 | 540.3899 | 710.0099 | 222284 |  |  |  | 1079.8942 | 792 | 0 | 1797 | 1933 | 2479.118 |  |  | 27.0676 | 35.5637 | [13 empty] | 22.9156 |  | 23.3889 |  | 3051.1671 | 12617 |  | 310.34 | 0 |  |  | 19738.011
Premium | Conventional Turbo | 2015 | low | Small_SUV | AUp | 10 | 6.77 | Gasoline |  |  | 19.9645 | 552.3199 | 724.849 | 222284 |  |  |  | 1079.8942 | 792 | 0 | 1762 | 1898 | 2436.278 |  |  | 27.6651 | 36.3069 | [13 empty] | 23.3678 |  | 23.8479 |  | 3051.1671 | 12617 |  | 310.34 | 0 |  |  | 19646.011
Premium | Conventional Turbo | 2015 | low | Small_SUV | AUpp | 8 | 6.71 | Gasoline |  |  | 19.9645 | 554.7995 | 722.6516 | 222284 |  |  |  | 1079.8942 | 792 | 0 | 1787 | 1923 | 2466.878 |  |  | 27.7893 | 36.1969 | [13 empty] | 23.3975 |  | 23.8586 |  | 3051.1671 | 12617 |  | 310.34 | 0 |  |  | 19646.011
Premium | Conventional Turbo | 2015 | low | Small_SUV | AUpp | 10 | 6.72 | Gasoline |  |  | 19.9645 | 555.6069 | 732.2752 | 222284 |  |  |  | 1079.8942 | 792 | 0 | 1762 | 1898 | 2436.278 |  |  | 27.8298 | 36.6789 | [13 empty] | 23.5323 |  | 24.0271 |  | 3051.1671 | 12617 |  | 310.34 | 0 |  |  | 19646.011
Premium | Conventional Turbo | 2015 | low | Small_SUV | CVT |  | 6.59 | Gasoline |  |  | 19.9645 | 538.3085 | 714.4061 | 222284 |  |  |  | 1079.8942 | 792 | 0 | 1761 | 1897 | 2435.054 |  |  | 26.9633 | 35.7839 | [13 empty] | 22.9206 |  | 23.4198 |  | 3051.1671 | 12617 |  | 310.34 | 0 |  |  | 19168.3564
Premium | Conventional Turbo | 2015 | low | Small_SUV | CVTp |  | 6.16 | Gasoline |  |  | 19.9645 | 551.9239 | 736.2476 | 222284 |  |  |  | 1079.8942 | 792 | 0 | 1761 | 1897 | 2435.054 |  |  | 27.6453 | 36.8779 | [13 empty] | 23.4951 |  | 24.0207 |  | 3051.1671 | 12617 |  | 310.34 | 0 |  |  | 19168.3564
Premium | Conventional Turbo | 2015 | low | Small_SUV | DDCT | 6 | 7.07 | Gasoline |  |  | 19.9645 | 571.1982 | 713.1909 | 222284 |  |  |  | 1079.8942 | 792 | 0 | 1784 | 1920 | 2463.206 |  |  | 28.6107 | 35.723 | [13 empty] | 23.644 |  | 23.9988 |  | 3051.1671 | 12617 |  | 310.34 | 0 |  |  | 18986.3883
Premium | Conventional Turbo | 2015 | low | Small_SUV | DDCT | 8 | 7.02 | Gasoline |  |  | 19.9645 | 573.1642 | 715.8 | 222284 |  |  |  | 1079.8942 | 792 | 0 | 1799 | 1935 | 2481.566 |  |  | 28.7092 | 35.8537 | [13 empty] | 23.7203 |  | 24.0769 |  | 3051.1671 | 12617 |  | 310.34 | 0 |  |  | 19278.4883
Premium | Conventional Turbo | 2015 | low | Small_SUV | DM | 5 | 8.62 | Gasoline |  |  | 19.9645 | 565.5776 | 718.3733 | 222284 |  |  |  | 1079.8942 | 792 | 0 | 1752 | 1888 | 2424.038 |  |  | 28.3292 | 35.9826 | [13 empty] | 23.586 |  | 23.9849 |  | 3051.1671 | 12617 |  | 310.34 | 0 |  |  | 18325.6642
Premium | Conventional Turbo | 2015 | low | Small_SUV | DM | 6 | 8.45 | Gasoline |  |  | 19.9645 | 572.7797 | 723.8881 | 222284 |  |  |  | 1079.8942 | 792 | 0 | 1759 | 1895 | 2432.606 |  |  | 28.6899 | 36.2588 | [13 empty] | 23.8144 |  | 24.2041 |  | 3051.1671 | 12617 |  | 310.34 | 0 |  |  | 18414.2142
Premium | Conventional Turbo | 2015 | low | Small_SUV | DM | 7 | 8.5 | Gasoline |  |  | 19.9645 | 570.151 | 727.9164 | 222284 |  |  |  | 1079.8942 | 792 | 0 | 1783 | 1919 | 2461.982 |  |  | 28.5583 | 36.4606 | [13 empty] | 23.8067 |  | 24.2231 |  | 3051.1671 | 12617 |  | 310.34 | 0 |  |  | 18502.7642
Premium | Conventional Turbo | 2015 | low | Midsize_SUV | AU | 5 | 6.92 | Gasoline |  |  | 19.9645 | 427.3304 | 593.0932 | 256895 |  |  |  | 1079.8942 | 792 | 0 | 2030 | 2166 | 2764.31 |  |  | 21.4045 | 29.7074 | [13 empty] | 18.8309 |  | 19.3344 |  | 3243.1197 | 13773 |  | 310.34 | 0 |  |  | 20782.6102
Premium | Conventional Turbo | 2015 | low | Midsize_SUV | AU | 6 | 7.05 | Gasoline |  |  | 19.9645 | 459.4398 | 601.1411 | 256895 |  |  |  | 1079.8942 | 792 | 0 | 2022 | 2158 | 2754.518 |  |  | 23.0129 | 30.1105 | [13 empty] | 19.7012 |  | 20.0965 |  | 3243.1197 | 13773 |  | 310.34 | 0 |  |  | 20955.1102
Premium | Conventional Turbo | 2015 | low | Midsize_SUV | AU | 8 | 6.93 | Gasoline |  |  | 19.9645 | 474.8644 | 627.3626 | 256895 |  |  |  | 1079.8942 | 792 | 0 | 2039 | 2175 | 2775.326 |  |  | 23.7855 | 31.4239 | [13 empty] | 20.3878 |  | 20.8196 |  | 3243.1197 | 13773 |  | 310.34 | 0 |  |  | 21300.1102
Premium | Conventional Turbo | 2015 | low | Midsize_SUV | AUp | 6 | 6.8 | Gasoline |  |  | 19.9645 | 484.2168 | 630.3098 | 256895 |  |  |  | 1079.8942 | 792 | 0 | 2022 | 2158 | 2754.518 |  |  | 24.2539 | 31.5716 | [13 empty] | 20.6423 |  | 21.0452 |  | 3243.1197 | 13773 |  | 310.34 | 0 |  |  | 20955.1102
Premium | Conventional Turbo | 2015 | low | Midsize_SUV | AUp | 7 | 7.1 | Gasoline |  |  | 19.9645 | 462.608 | 611.0043 | 256895 |  |  |  | 1079.8942 | 792 | 0 | 2030 | 2166 | 2764.31 |  |  | 23.1716 | 30.6046 | [13 empty] | 19.8981 |  | 20.3186 |  | 3243.1197 | 13773 |  | 310.34 | 0 |  |  | 21127.6102
Premium | Conventional Turbo | 2015 | low | Midsize_SUV | AUp | 8 | 6.79 | Gasoline |  |  | 19.9645 | 483.9523 | 634.2086 | 256895 |  |  |  | 1079.8942 | 792 | 0 | 2039 | 2175 | 2775.326 |  |  | 24.2407 | 31.7668 | [13 empty] | 20.6846 |  | 21.104 |  | 3243.1197 | 13773 |  | 310.34 | 0 |  |  | 21300.1102
Premium | Conventional Turbo | 2015 | low | Midsize_SUV | AUp | 9 | 7.01 | Gasoline |  |  | 19.9645 | 473.0038 | 626.7346 | 256895 |  |  |  | 1079.8942 | 792 | 0 | 2049 | 2185 | 2787.566 |  |  | 23.6923 | 31.3925 | [13 empty] | 20.3363 |  | 20.7738 |  | 3243.1197 | 13773 |  | 310.34 | 0 |  |  | 21472.6102
Premium | Conventional Turbo | 2015 | low | Midsize_SUV | AUp | 10 | 6.82 | Gasoline |  |  | 19.9645 | 482.5896 | 636.9701 | 256895 |  |  |  | 1079.8942 | 792 | 0 | 2034 | 2170 | 2769.206 |  |  | 24.1724 | 31.9052 | [13 empty] | 20.6868 |  | 21.123 |  | 3243.1197 | 13773 |  | 310.34 | 0 |  |  | 21300.1102
Premium | Conventional Turbo | 2015 | low | Midsize_SUV | AUpp | 8 | 6.72 | Gasoline |  |  | 19.9645 | 488.1581 | 640.3314 | 256895 |  |  |  | 1079.8942 | 792 | 0 | 2039 | 2175 | 2775.326 |  |  | 24.4513 | 32.0735 | [13 empty] | 20.8581 |  | 21.2834 |  | 3243.1197 | 13773 |  | 310.34 | 0 |  |  | 21300.1102
Premium | Conventional Turbo | 2015 | low | Midsize_SUV | AUpp | 10 | 6.76 | Gasoline |  |  | 19.9645 | 484.1619 | 643.2875 | 256895 |  |  |  | 1079.8942 | 792 | 0 | 2034 | 2170 | 2769.206 |  |  | 24.2512 | 32.2216 | [13 empty] | 20.8008 |  | 21.2551 |  | 3243.1197 | 13773 |  | 310.34 | 0 |  |  | 21300.1102
Premium | Conventional Turbo | 2015 | low | Midsize_SUV | CVT |  | 6.5 | Gasoline |  |  | 19.9645 | 472.5326 | 633.755 | 256895 |  |  |  | 1079.8942 | 792 | 0 | 2013 | 2149 | 2743.502 |  |  | 23.6687 | 31.7441 | [13 empty] | 20.4105 |  | 20.8776 |  | 3243.1197 | 13773 |  | 310.34 | 0 |  |  | 20626.0113
Premium | Conventional Turbo | 2015 | low | Midsize_SUV | CVTp |  | 6.05 | Gasoline |  |  | 19.9645 | 483.5486 | 650.8481 | 256895 |  |  |  | 1079.8942 | 792 | 0 | 2013 | 2149 | 2743.502 |  |  | 24.2204 | 32.6003 | [13 empty] | 20.8775 |  | 21.364 |  | 3243.1197 | 13773 |  | 310.34 | 0 |  |  | 20626.0113
Premium | Conventional Turbo | 2015 | low | Midsize_SUV | DDCT | 6 | 7.03 | Gasoline |  |  | 19.9645 | 502.2981 | 629.7013 | 256895 |  |  |  | 1079.8942 | 792 | 0 | 2044 | 2180 | 2781.446 |  |  | 25.1596 | 31.5411 | [13 empty] | 21.0459 |  | 21.368 |  | 3243.1197 | 13773 |  | 310.34 | 0 |  |  | 21293.4656
Premium | Conventional Turbo | 2015 | low | Midsize_SUV | DDCT | 8 | 7.04 | Gasoline |  |  | 19.9645 | 504.0233 | 632.3639 | 256895 |  |  |  | 1079.8942 | 792 | 0 | 2054 | 2190 | 2793.686 |  |  | 25.246 | 31.6744 | [13 empty] | 21.1191 |  | 21.4442 |  | 3243.1197 | 13773 |  | 310.34 | 0 |  |  | 21654.5656
Premium | Conventional Turbo | 2015 | low | Midsize_SUV | DM | 5 | 8.68 | Gasoline |  |  | 19.9645 | 495.3517 | 634.1401 | 256895 |  |  |  | 1079.8942 | 792 | 0 | 2007 | 2143 | 2736.158 |  |  | 24.8116 | 31.7634 | [13 empty] | 20.9462 |  | 21.316 |  | 3243.1197 | 13773 |  | 310.34 | 0 |  |  | 19748.3387
Premium | Conventional Turbo | 2015 | low | Midsize_SUV | DM | 6 | 8.52 | Gasoline |  |  | 19.9645 | 504.4727 | 639.2505 | 256895 |  |  |  | 1079.8942 | 792 | 0 | 2014 | 2150 | 2744.726 |  |  | 25.2685 | 32.0194 | [13 empty] | 21.218 |  | 21.5685 |  | 3243.1197 | 13773 |  | 310.34 | 0 |  |  | 19903.5887
Premium | Conventional Turbo | 2015 | low | Midsize_SUV | DM | 7 | 8.57 | Gasoline |  |  | 19.9645 | 502.7283 | 643.4285 | 256895 |  |  |  | 1079.8942 | 792 | 0 | 2035 | 2171 | 2770.43 |  |  | 25.1811 | 32.2287 | [13 empty] | 21.2317 |  | 21.6063 |  | 3243.1197 | 13773 |  | 310.34 | 0 |  |  | 20058.8387
Premium | Conventional Turbo | 2015 | low | Pickup | AU | 5 | 6.78 | Gasoline |  |  | 24.9556 | 465.7556 | 634.5994 | 299362 |  |  |  | 1079.8942 | 792 | 0 | 2323 | 2459 | 7709 |  |  | 18.6634 | 25.4291 | [13 empty] | 16.4524 |  | 16.8569 |  | 3478.6417 | 14710 |  | 310.34 | 0 |  |  | 22270.178
Premium | Conventional Turbo | 2015 | low | Pickup | AU | 6 | 7.04 | Gasoline |  |  | 24.9556 | 503.9421 | 644.72 | 299362 |  |  |  | 1079.8942 | 792 | 0 | 2330 | 2466 | 7716 |  |  | 20.1935 | 25.8347 | [13 empty] | 17.2917 |  | 17.5926 |  | 3478.6417 | 14710 |  | 310.34 | 0 |  |  | 22442.678
Premium | Conventional Turbo | 2015 | low | Pickup | AU | 8 | 6.94 | Gasoline |  |  | 24.9556 | 515.81 | 665.8784 | 299362 |  |  |  | 1079.8942 | 792 | 0 | 2350 | 2486 | 7736 |  |  | 20.6691 | 26.6825 | [13 empty] | 17.7344 |  | 18.0616 |  | 3478.6417 | 14710 |  | 310.34 | 0 |  |  | 22787.678
Premium | Conventional Turbo | 2015 | low | Pickup | AUp | 6 | 6.75 | Gasoline |  |  | 24.9556 | 529.2506 | 669.7608 | 299362 |  |  |  | 1079.8942 | 792 | 0 | 2330 | 2466 | 7716 |  |  | 21.2077 | 26.8381 | [13 empty] | 18.0254 |  | 18.3174 |  | 3478.6417 | 14710 |  | 310.34 | 0 |  |  | 22442.678
Premium | Conventional Turbo | 2015 | low | Pickup | AUp | 7 | 7.06 | Gasoline |  |  | 24.9556 | 506.5514 | 651.8148 | 299362 |  |  |  | 1079.8942 | 792 | 0 | 2337 | 2473 | 7723 |  |  | 20.2981 | 26.119 | [13 empty] | 17.4146 |  | 17.7292 |  | 3478.6417 | 14710 |  | 310.34 | 0 |  |  | 22615.178
Premium | Conventional Turbo | 2015 | low | Pickup | AUp | 8 | 6.77 | Gasoline |  |  | 24.9556 | 527.7279 | 673.4337 | 299362 |  |  |  | 1079.8942 | 792 | 0 | 2350 | 2486 | 7736 |  |  | 21.1467 | 26.9853 | [13 empty] | 18.0357 |  | 18.3449 |  | 3478.6417 | 14710 |  | 310.34 | 0 |  |  | 22787.678
Premium | Conventional Turbo | 2015 | low | Pickup | AUp | 9 | 6.99 | Gasoline |  |  | 24.9556 | 514.3186 | 663.7926 | 299362 |  |  |  | 1079.8942 | 792 | 0 | 2355 | 2491 | 7741 |  |  | 20.6093 | 26.5989 | [13 empty] | 17.6848 |  | 18.0105 |  | 3478.6417 | 14710 |  | 310.34 | 0 |  |  | 22960.178
Premium | Conventional Turbo | 2015 | low | Pickup | AUp | 10 | 6.79 | Gasoline |  |  | 24.9556 | 527.9178 | 672.2614 | 299362 |  |  |  | 1079.8942 | 792 | 0 | 2345 | 2481 | 7731 |  |  | 21.1543 | 26.9383 | [13 empty] | 18.027 |  | 18.3318 |  | 3478.6417 | 14710 |  | 310.34 | 0 |  |  | 22787.678
Premium | Conventional Turbo | 2015 | low | Pickup | AUpp | 8 | 6.7 | Gasoline |  |  | 24.9556 | 532.4189 | 680.0104 | 299362 |  |  |  | 1079.8942 | 792 | 0 | 2350 | 2486 | 7736 |  |  | 21.3346 | 27.2488 | [13 empty] | 18.1914 |  | 18.5053 |  | 3478.6417 | 14710 |  | 310.34 | 0 |  |  | 22787.678
Premium | Conventional Turbo | 2015 | low | Pickup | AUpp | 10 | 6.74 | Gasoline |  |  | 24.9556 | 528.9167 | 680.9176 | 299362 |  |  |  | 1079.8942 | 792 | 0 | 2345 | 2481 | 7731 |  |  | 21.1943 | 27.2852 | [13 empty] | 18.1355 |  | 18.4647 |  | 3478.6417 | 14710 |  | 310.34 | 0 |  |  | 22787.678
Premium | Conventional Turbo | 2015 | low | Pickup | CVT |  | 6.31 | Gasoline |  |  | 24.9556 | 512.5223 | 675.5496 | 299362 |  |  |  | 1079.8942 | 792 | 0 | 2320 | 2456 | 7706 |  |  | 20.5374 | 27.0701 | [13 empty] | 17.7705 |  | 18.1405 |  | 3478.6417 | 14710 |  | 310.34 | 0 |  |  | 21965.0741
Premium | Conventional Turbo | 2015 | low | Pickup | CVTp |  | 5.87 | Gasoline |  |  | 24.9556 | 525.6015 | 690.0022 | 299362 |  |  |  | 1079.8942 | 792 | 0 | 2320 | 2456 | 7706 |  |  | 21.0615 | 27.6492 | [13 empty] | 18.1655 |  | 18.5358 |  | 3478.6417 | 14710 |  | 310.34 | 0 |  |  | 21965.0741
Premium | Conventional Turbo | 2015 | low | Pickup | DDCT | 6 | 6.68 | Gasoline |  |  | 24.9556 | 550.494 | 669.799 | 299362 |  |  |  | 1079.8942 | 792 | 0 | 2340 | 2476 | 7726 |  |  | 22.0589 | 26.8396 | [13 empty] | 18.4111 |  | 18.6276 |  | 3478.6417 | 14710 |  | 310.34 | 0 |  |  | 22757.5853
Premium | Conventional Turbo | 2015 | low | Pickup | DDCT | 8 | 6.7 | Gasoline |  |  | 24.9556 | 552.723 | 671.7614 | 299362 |  |  |  | 1079.8942 | 792 | 0 | 2350 | 2486 | 7736 |  |  | 22.1483 | 26.9183 | [13 empty] | 18.4724 |  | 18.6873 |  | 3478.6417 | 14710 |  | 310.34 | 0 |  |  | 23118.6853
Premium | Conventional Turbo | 2015 | low | Pickup | DM | 5 | 8.37 | Gasoline |  |  | 24.9556 | 543.5612 | 673.0631 | 299362 |  |  |  | 1079.8942 | 792 | 0 | 2293 | 2429 | 7679 |  |  | 21.7811 | 26.9704 | [13 empty] | 18.3222 |  | 18.574 |  | 3478.6417 | 14710 |  | 310.34 | 0 |  |  | 21228.0904
Premium | Conventional Turbo | 2015 | low | Pickup | DM | 6 | 8.33 | Gasoline |  |  | 24.9556 | 551.8915 | 679.845 | 299362 |  |  |  | 1079.8942 | 792 | 0 | 2310 | 2446 | 7696 |  |  | 22.1149 | 27.2422 | [13 empty] | 18.5457 |  | 18.7898 |  | 3478.6417 | 14710 |  | 310.34 | 0 |  |  | 21383.3404
Premium | Conventional Turbo | 2015 | low | Pickup | DM | 7 | 8.42 | Gasoline |  |  | 24.9556 | 550.5457 | 680.8544 | 299362 |  |  |  | 1079.8942 | 792 | 0 | 2341 | 2477 | 7727 |  |  | 22.061 | 27.2826 | [13 empty] | 18.5323 |  | 18.7846 |  | 3478.6417 | 14710 |  | 310.34 | 0 |  |  | 21538.5904
Premium | Conventional Turbo | 2020 | high | Compact | AU | 5 | 8.37 | Gasoline |  |  | 14.9734 | 595.1956 | 851.9681 | 143998 |  |  |  | 1079.8942 | 792 | 0 | 1323 | 1459 | 1898.942 |  |  | 39.7503 | 56.8989 | [13 empty] | 33.3606 |  | 34.3697 |  | 2093.2237 | 9111 |  | 227.6004 | 0 |  |  | 13666.6391
Premium | Conventional Turbo | 2020 | high | Compact | AU | 6 | 8 | Gasoline |  |  | 14.9734 | 645.3769 | 859.1381 | 143998 |  |  |  | 1079.8942 | 792 | 0 | 1315 | 1451 | 1889.15 |  |  | 43.1017 | 57.3778 | [13 empty] | 34.9138 |  | 35.6997 |  | 2093.2237 | 9111 |  | 227.6004 | 0 |  |  | 13731.3064
Premium | Conventional Turbo | 2020 | high | Compact | AU | 8 | 7.8 | Gasoline |  |  | 14.9734 | 701.2486 | 940.0141 | 143998 |  |  |  | 1079.8942 | 792 | 0 | 1332 | 1468 | 1909.958 |  |  | 46.8331 | 62.7791 | [13 empty] | 37.6096 |  | 38.4869 |  | 2093.2237 | 9111 |  | 227.6004 | 0 |  |  | 13860.6411
Premium | Conventional Turbo | 2020 | high | Compact | AUp | 6 | 7.77 | Gasoline |  |  | 14.9734 | 696.6021 | 930.0353 | 143998 |  |  |  | 1079.8942 | 792 | 0 | 1315 | 1451 | 1889.15 |  |  | 46.5228 | 62.1127 | [13 empty] | 37.3421 |  | 38.1971 |  | 2093.2237 | 9111 |  | 227.6004 | 0 |  |  | 13731.3064
Premium | Conventional Turbo | 2020 | high | Compact | AUp | 7 | 8.14 | Gasoline |  |  | 14.9734 | 667.7443 | 894.5091 | 143998 |  |  |  | 1079.8942 | 792 | 0 | 1326 | 1462 | 1902.614 |  |  | 44.5955 | 59.74 | [13 empty] | 36.043 |  | 36.8797 |  | 2093.2237 | 9111 |  | 227.6004 | 0 |  |  | 13795.9737
Premium | Conventional Turbo | 2020 | high | Compact | AUp | 8 | 7.58 | Gasoline |  |  | 14.9734 | 712.9599 | 949.2105 | 143998 |  |  |  | 1079.8942 | 792 | 0 | 1332 | 1468 | 1909.958 |  |  | 47.6152 | 63.3933 | [13 empty] | 38.0586 |  | 38.9196 |  | 2093.2237 | 9111 |  | 227.6004 | 0 |  |  | 13860.6411
Premium | Conventional Turbo | 2020 | high | Compact | AUp | 9 | 7.96 | Gasoline |  |  | 14.9734 | 701.0113 | 955.5199 | 143998 |  |  |  | 1079.8942 | 792 | 0 | 1337 | 1473 | 1916.078 |  |  | 46.8172 | 63.8147 | [13 empty] | 37.8172 |  | 38.7661 |  | 2093.2237 | 9111 |  | 227.6004 | 0 |  |  | 13925.3084
Premium | Conventional Turbo | 2020 | high | Compact | AUp | 10 | 7.62 | Gasoline |  |  | 14.9734 | 720.7807 | 980.7989 | 143998 |  |  |  | 1079.8942 | 792 | 0 | 1307 | 1443 | 1879.358 |  |  | 48.1375 | 65.5029 | [13 empty] | 38.7088 |  | 39.6739 |  | 2093.2237 | 9111 |  | 227.6004 | 0 |  |  | 13860.6411
Premium | Conventional Turbo | 2020 | high | Compact | AUpp | 8 | 7.5 | Gasoline |  |  | 14.9734 | 718.8828 | 957.4421 | 143998 |  |  |  | 1079.8942 | 792 | 0 | 1332 | 1468 | 1909.958 |  |  | 48.0108 | 63.943 | [13 empty] | 38.3349 |  | 39.2039 |  | 2093.2237 | 9111 |  | 227.6004 | 0 |  |  | 13860.6411
Premium | Conventional Turbo | 2020 | high | Compact | AUpp | 10 | 7.44 | Gasoline |  |  | 14.9734 | 724.9945 | 1007.6536 | 143998 |  |  |  | 1079.8942 | 792 | 0 | 1307 | 1443 | 1879.358 |  |  | 48.419 | 67.2964 | [13 empty] | 39.1851 |  | 40.2495 |  | 2093.2237 | 9111 |  | 227.6004 | 0 |  |  | 13860.6411
Premium | Conventional Turbo | 2020 | high | Compact | CVT |  | 7.9 | Gasoline |  |  | 14.9734 | 691.5142 | 928.0014 | 143998 |  |  |  | 1079.8942 | 792 | 0 | 1306 | 1442 | 1878.134 |  |  | 46.183 | 61.9768 | [13 empty] | 37.1735 |  | 38.0446 |  | 2093.2237 | 9111 |  | 227.6004 | 0 |  |  | 13707.1961
Premium | Conventional Turbo | 2020 | high | Compact | CVTp |  | 7.43 | Gasoline |  |  | 14.9734 | 719.4702 | 990.5084 | 143998 |  |  |  | 1079.8942 | 792 | 0 | 1306 | 1442 | 1878.134 |  |  | 48.05 | 66.1514 | [13 empty] | 38.8034 |  | 39.8185 |  | 2093.2237 | 9111 |  | 227.6004 | 0 |  |  | 13707.1961
Premium | Conventional Turbo | 2020 | high | Compact | DDCT | 6 | 7.77 | Gasoline |  |  | 14.9734 | 729.9077 | 935.147 | 143998 |  |  |  | 1079.8942 | 792 | 0 | 1332 | 1468 | 1909.958 |  |  | 48.7471 | 62.454 | [13 empty] | 38.3107 |  | 39.0231 |  | 2093.2237 | 9111 |  | 227.6004 | 0 |  |  | 13434.1673
Premium | Conventional Turbo | 2020 | high | Compact | DDCT | 8 | 7.68 | Gasoline |  |  | 14.9734 | 747.792 | 959.0324 | 143998 |  |  |  | 1079.8942 | 792 | 0 | 1347 | 1483 | 1928.318 |  |  | 49.9415 | 64.0492 | [13 empty] | 39.1282 |  | 39.8616 |  | 2093.2237 | 9111 |  | 227.6004 | 0 |  |  | 13650.0673
Premium | Conventional Turbo | 2020 | high | Compact | DM | 5 | 9.23 | Gasoline |  |  | 14.9734 | 718.1645 | 934.2292 | 143998 |  |  |  | 1079.8942 | 792 | 0 | 1291 | 1427 | 1859.774 |  |  | 47.9628 | 62.3928 | [13 empty] | 37.9859 |  | 38.7526 |  | 2093.2237 | 9111 |  | 227.6004 | 0 |  |  | 12978.6733
Premium | Conventional Turbo | 2020 | high | Compact | DM | 6 | 9.05 | Gasoline |  |  | 14.9734 | 735.0414 | 950.0299 | 143998 |  |  |  | 1079.8942 | 792 | 0 | 1307 | 1443 | 1879.358 |  |  | 49.0899 | 63.448 | [13 empty] | 38.6626 |  | 39.4178 |  | 2093.2237 | 9111 |  | 227.6004 | 0 |  |  | 13040.9156
Premium | Conventional Turbo | 2020 | high | Compact | DM | 7 | 9.08 | Gasoline |  |  | 14.9734 | 743.3099 | 988.7843 | 143998 |  |  |  | 1079.8942 | 792 | 0 | 1319 | 1455 | 1894.046 |  |  | 49.6422 | 66.0362 | [13 empty] | 39.4316 |  | 40.3219 |  | 2093.2237 | 9111 |  | 227.6004 | 0 |  |  | 13103.1578
Premium | Conventional Turbo | 2020 | high | Midsize | AU | 5 | 6.15 | Gasoline |  |  | 17.1124 | 563.8719 | 816.4973 | 228513 |  |  |  | 1079.8942 | 792 | 0 | 1506 | 1642 | 2122.934 |  |  | 32.951 | 47.7137 | [13 empty] | 28.362 |  | 29.2557 |  | 2689.6757 | 12772 |  | 227.6004 | 0 |  |  | 18240.9747
Premium | Conventional Turbo | 2020 | high | Midsize | AU | 6 | 6.07 | Gasoline |  |  | 17.1124 | 605.0487 | 826.252 | 228513 |  |  |  | 1079.8942 | 792 | 0 | 1503 | 1639 | 2119.262 |  |  | 35.3573 | 48.2838 | [13 empty] | 29.5888 |  | 30.332 |  | 2689.6757 | 12772 |  | 227.6004 | 0 |  |  | 18305.642
Premium | Conventional Turbo | 2020 | high | Midsize | AU | 8 | 5.98 | Gasoline |  |  | 17.1124 | 663.6691 | 914.2106 | 228513 |  |  |  | 1079.8942 | 792 | 0 | 1525 | 1661 | 2146.19 |  |  | 38.7829 | 53.4238 | [13 empty] | 32.2146 |  | 33.0557 |  | 2689.6757 | 12772 |  | 227.6004 | 0 |  |  | 18434.9767
Premium | Conventional Turbo | 2020 | high | Midsize | AUp | 6 | 5.92 | Gasoline |  |  | 17.1124 | 643.7975 | 879.512 | 228513 |  |  |  | 1079.8942 | 792 | 0 | 1503 | 1639 | 2119.262 |  |  | 37.6217 | 51.3961 | [13 empty] | 31.2697 |  | 32.0576 |  | 2689.6757 | 12772 |  | 227.6004 | 0 |  |  | 18305.642
Premium | Conventional Turbo | 2020 | high | Midsize | AUp | 7 | 6.11 | Gasoline |  |  | 17.1124 | 633.154 | 858.3189 | 228513 |  |  |  | 1079.8942 | 792 | 0 | 1514 | 1650 | 2132.726 |  |  | 36.9997 | 50.1577 | [13 empty] | 30.7269 |  | 31.475 |  | 2689.6757 | 12772 |  | 227.6004 | 0 |  |  | 18370.3093
Premium | Conventional Turbo | 2020 | high | Midsize | AUp | 8 | 5.88 | Gasoline |  |  | 17.1124 | 673.1364 | 921.452 | 228513 |  |  |  | 1079.8942 | 792 | 0 | 1525 | 1661 | 2146.19 |  |  | 39.3361 | 53.847 | [13 empty] | 32.5471 |  | 33.375 |  | 2689.6757 | 12772 |  | 227.6004 | 0 |  |  | 18434.9767
Premium | Conventional Turbo | 2020 | high | Midsize | AUp | 9 | 6.04 | Gasoline |  |  | 17.1124 | 669.5644 | 934.7189 | 228513 |  |  |  | 1079.8942 | 792 | 0 | 1530 | 1666 | 2152.31 |  |  | 39.1274 | 54.6223 | [13 empty] | 32.6182 |  | 33.5169 |  | 2689.6757 | 12772 |  | 227.6004 | 0 |  |  | 18499.644
Premium | Conventional Turbo | 2020 | high | Midsize | AUp | 10 | 5.87 | Gasoline |  |  | 17.1124 | 683.3995 | 964.2081 | 228513 |  |  |  | 1079.8942 | 792 | 0 | 1495 | 1631 | 2109.47 |  |  | 39.9359 | 56.3455 | [13 empty] | 33.3318 |  | 34.2883 |  | 2689.6757 | 12772 |  | 227.6004 | 0 |  |  | 18434.9767
Premium | Conventional Turbo | 2020 | high | Midsize | AUpp | 8 | 5.83 | Gasoline |  |  | 17.1124 | 678.092 | 927.9952 | 228513 |  |  |  | 1079.8942 | 792 | 0 | 1525 | 1661 | 2146.19 |  |  | 39.6257 | 54.2294 | [13 empty] | 32.7548 |  | 33.5872 |  | 2689.6757 | 12772 |  | 227.6004 | 0 |  |  | 18434.9767
Premium | Conventional Turbo | 2020 | high | Midsize | AUpp | 10 | 5.8 | Gasoline |  |  | 17.1124 | 689.7114 | 1010.7442 | 228513 |  |  |  | 1079.8942 | 792 | 0 | 1495 | 1631 | 2109.47 |  |  | 40.3047 | 59.065 | [13 empty] | 34.0377 |  | 35.1528 |  | 2689.6757 | 12772 |  | 227.6004 | 0 |  |  | 18434.9767
Premium | Conventional Turbo | 2020 | high | Midsize | CVT |  | 5.43 | Gasoline |  |  | 17.1124 | 671.6986 | 905.4294 | 228513 |  |  |  | 1079.8942 | 792 | 0 | 1494 | 1630 | 2108.246 |  |  | 39.2521 | 52.9107 | [13 empty] | 32.3092 |  | 33.0773 |  | 2689.6757 | 12772 |  | 227.6004 | 0 |  |  | 18084.7253
Premium | Conventional Turbo | 2020 | high | Midsize | CVTp |  | 5.09 | Gasoline |  |  | 17.1124 | 694.7351 | 993.9222 | 228513 |  |  |  | 1079.8942 | 792 | 0 | 1494 | 1630 | 2108.246 |  |  | 40.5983 | 58.0819 | [13 empty] | 33.977 |  | 35.0028 |  | 2689.6757 | 12772 |  | 227.6004 | 0 |  |  | 18084.7253
Premium | Conventional Turbo | 2020 | high | Midsize | DDCT | 6 | 6.04 | Gasoline |  |  | 17.1124 | 669.8987 | 884.5566 | 228513 |  |  |  | 1079.8942 | 792 | 0 | 1512 | 1648 | 2130.278 |  |  | 39.1469 | 51.6909 | [13 empty] | 31.9955 |  | 32.6847 |  | 2689.6757 | 12772 |  | 227.6004 | 0 |  |  | 17995.6512
Premium | Conventional Turbo | 2020 | high | Midsize | DDCT | 8 | 5.96 | Gasoline |  |  | 17.1124 | 700.7097 | 929.8389 | 228513 |  |  |  | 1079.8942 | 792 | 0 | 1532 | 1668 | 2154.758 |  |  | 40.9474 | 54.3371 | [13 empty] | 33.3457 |  | 34.0833 |  | 2689.6757 | 12772 |  | 227.6004 | 0 |  |  | 18211.5512
Premium | Conventional Turbo | 2020 | high | Midsize | DM | 5 | 7.54 | Gasoline |  |  | 17.1124 | 650.2248 | 874.6005 | 228513 |  |  |  | 1079.8942 | 792 | 0 | 1471 | 1607 | 2080.094 |  |  | 37.9973 | 51.1091 | [13 empty] | 31.3718 |  | 32.1095 |  | 2689.6757 | 12772 |  | 227.6004 | 0 |  |  | 17498.3404
Premium | Conventional Turbo | 2020 | high | Midsize | DM | 6 | 7.33 | Gasoline |  |  | 17.1124 | 672.9451 | 895.5383 | 228513 |  |  |  | 1079.8942 | 792 | 0 | 1487 | 1623 | 2099.678 |  |  | 39.325 | 52.3327 | [13 empty] | 32.214 |  | 32.9352 |  | 2689.6757 | 12772 |  | 227.6004 | 0 |  |  | 17560.5827
Premium | Conventional Turbo | 2020 | high | Midsize | DM | 7 | 7.37 | Gasoline |  |  | 17.1124 | 697.2745 | 963.285 | 228513 |  |  |  | 1079.8942 | 792 | 0 | 1516 | 1652 | 2135.174 |  |  | 40.7467 | 56.2916 | [13 empty] | 33.6775 |  | 34.5681 |  | 2689.6757 | 12772 |  | 227.6004 | 0 |  |  | 17622.825
Premium | Conventional Turbo | 2020 | high | Small_SUV | AU | 5 | 6.95 | Gasoline |  |  | 19.9645 | 673.8319 | 954.2255 | 201575 |  |  |  | 1079.8942 | 792 | 0 | 1605 | 1741 | 2244.11 |  |  | 33.7515 | 47.7962 | [13 empty] | 28.7537 |  | 29.5896 |  | 2327.4115 | 14247 |  | 227.6004 | 0 |  |  | 19318.8361
Premium | Conventional Turbo | 2020 | high | Small_SUV | AU | 6 | 7.03 | Gasoline |  |  | 19.9645 | 732.4808 | 967.5556 | 201575 |  |  |  | 1079.8942 | 792 | 0 | 1604 | 1740 | 2242.886 |  |  | 36.6892 | 48.4638 | [13 empty] | 30.2146 |  | 30.8647 |  | 2327.4115 | 14247 |  | 227.6004 | 0 |  |  | 19383.5034
Premium | Conventional Turbo | 2020 | high | Small_SUV | AU | 8 | 6.89 | Gasoline |  |  | 19.9645 | 770.735 | 1031.3028 | 201575 |  |  |  | 1079.8942 | 792 | 0 | 1621 | 1757 | 2263.694 |  |  | 38.6053 | 51.6569 | [13 empty] | 31.7556 |  | 32.4849 |  | 2327.4115 | 14247 |  | 227.6004 | 0 |  |  | 19512.8381
Premium | Conventional Turbo | 2020 | high | Small_SUV | AUp | 6 | 6.77 | Gasoline |  |  | 19.9645 | 777.7301 | 1025.7163 | 201575 |  |  |  | 1079.8942 | 792 | 0 | 1604 | 1740 | 2242.886 |  |  | 38.9557 | 51.3771 | [13 empty] | 31.8439 |  | 32.5254 |  | 2327.4115 | 14247 |  | 227.6004 | 0 |  |  | 19383.5034
Premium | Conventional Turbo | 2020 | high | Small_SUV | AUp | 7 | 7.08 | Gasoline |  |  | 19.9645 | 740.6019 | 993.6382 | 201575 |  |  |  | 1079.8942 | 792 | 0 | 1612 | 1748 | 2252.678 |  |  | 37.096 | 49.7703 | [13 empty] | 30.6839 |  | 31.3964 |  | 2327.4115 | 14247 |  | 227.6004 | 0 |  |  | 19448.1708
Premium | Conventional Turbo | 2020 | high | Small_SUV | AUp | 8 | 6.71 | Gasoline |  |  | 19.9645 | 782.9167 | 1041.7815 | 201575 |  |  |  | 1079.8942 | 792 | 0 | 1621 | 1757 | 2263.694 |  |  | 39.2155 | 52.1817 | [13 empty] | 32.1338 |  | 32.8527 |  | 2327.4115 | 14247 |  | 227.6004 | 0 |  |  | 19512.8381
Premium | Conventional Turbo | 2020 | high | Small_SUV | AUp | 9 | 7 | Gasoline |  |  | 19.9645 | 773.0188 | 1037.7067 | 201575 |  |  |  | 1079.8942 | 792 | 0 | 1631 | 1767 | 2275.934 |  |  | 38.7197 | 51.9776 | [13 empty] | 31.8755 |  | 32.6187 |  | 2327.4115 | 14247 |  | 227.6004 | 0 |  |  | 19577.5054
Premium | Conventional Turbo | 2020 | high | Small_SUV | AUp | 10 | 6.71 | Gasoline |  |  | 19.9645 | 787.512 | 1061.54 | 201575 |  |  |  | 1079.8942 | 792 | 0 | 1596 | 1732 | 2233.094 |  |  | 39.4457 | 53.1714 | [13 empty] | 32.4495 |  | 33.221 |  | 2327.4115 | 14247 |  | 227.6004 | 0 |  |  | 19512.8381
Premium | Conventional Turbo | 2020 | high | Small_SUV | AUpp | 8 | 6.64 | Gasoline |  |  | 19.9645 | 789.498 | 1051.3207 | 201575 |  |  |  | 1079.8942 | 792 | 0 | 1621 | 1757 | 2263.694 |  |  | 39.5451 | 52.6596 | [13 empty] | 32.3803 |  | 33.1076 |  | 2327.4115 | 14247 |  | 227.6004 | 0 |  |  | 19512.8381
Premium | Conventional Turbo | 2020 | high | Small_SUV | AUpp | 10 | 6.71 | Gasoline |  |  | 19.9645 | 788.8482 | 1072.1311 | 201575 |  |  |  | 1079.8942 | 792 | 0 | 1596 | 1732 | 2233.094 |  |  | 39.5126 | 53.7019 | [13 empty] | 32.5929 |  | 33.3969 |  | 2327.4115 | 14247 |  | 227.6004 | 0 |  |  | 19512.8381
Premium | Conventional Turbo | 2020 | high | Small_SUV | CVT |  | 6.63 | Gasoline |  |  | 19.9645 | 770.7603 | 1034.5974 | 201575 |  |  |  | 1079.8942 | 792 | 0 | 1595 | 1731 | 2231.87 |  |  | 38.6066 | 51.8219 | [13 empty] | 31.7924 |  | 32.5334 |  | 2327.4115 | 14247 |  | 227.6004 | 0 |  |  | 19225.3161
Premium | Conventional Turbo | 2020 | high | Small_SUV | CVTp |  | 6.17 | Gasoline |  |  | 19.9645 | 792.0948 | 1079.3762 | 201575 |  |  |  | 1079.8942 | 792 | 0 | 1595 | 1731 | 2231.87 |  |  | 39.6752 | 54.0648 | [13 empty] | 32.7412 |  | 33.5582 |  | 2327.4115 | 14247 |  | 227.6004 | 0 |  |  | 19225.3161
Premium | Conventional Turbo | 2020 | high | Small_SUV | DDCT | 6 | 7.05 | Gasoline |  |  | 19.9645 | 807.7637 | 1028.6822 | 201575 |  |  |  | 1079.8942 | 792 | 0 | 1618 | 1754 | 2260.022 |  |  | 40.46 | 51.5256 | [13 empty] | 32.5081 |  | 33.0823 |  | 2327.4115 | 14247 |  | 227.6004 | 0 |  |  | 19077.6089
Premium | Conventional Turbo | 2020 | high | Small_SUV | DDCT | 8 | 7 | Gasoline |  |  | 19.9645 | 815.7479 | 1044.5391 | 201575 |  |  |  | 1079.8942 | 792 | 0 | 1633 | 1769 | 2278.382 |  |  | 40.86 | 52.3199 | [13 empty] | 32.8563 |  | 33.4565 |  | 2327.4115 | 14247 |  | 227.6004 | 0 |  |  | 19293.5089
Premium | Conventional Turbo | 2020 | high | Small_SUV | DM | 5 | 8.57 | Gasoline |  |  | 19.9645 | 788.1068 | 1021.8994 | 201575 |  |  |  | 1079.8942 | 792 | 0 | 1586 | 1722 | 2220.854 |  |  | 39.4754 | 51.1859 | [13 empty] | 32.0206 |  | 32.6475 |  | 2327.4115 | 14247 |  | 227.6004 | 0 |  |  | 18593.6267
Premium | Conventional Turbo | 2020 | high | Small_SUV | DM | 6 | 8.42 | Gasoline |  |  | 19.9645 | 810.4123 | 1043.1469 | 201575 |  |  |  | 1079.8942 | 792 | 0 | 1593 | 1729 | 2229.422 |  |  | 40.5927 | 52.2501 | [13 empty] | 32.7298 |  | 33.3458 |  | 2327.4115 | 14247 |  | 227.6004 | 0 |  |  | 18655.869
Premium | Conventional Turbo | 2020 | high | Small_SUV | DM | 7 | 8.49 | Gasoline |  |  | 19.9645 | 809.6438 | 1064.0656 | 201575 |  |  |  | 1079.8942 | 792 | 0 | 1617 | 1753 | 2258.798 |  |  | 40.5542 | 53.2979 | [13 empty] | 32.95 |  | 33.6442 |  | 2327.4115 | 14247 |  | 227.6004 | 0 |  |  | 18718.1113
Premium | Conventional Turbo | 2020 | high | Midsize_SUV | AU | 5 | 6.95 | Gasoline |  |  | 19.9645 | 601.3875 | 852.8448 | 228472 |  |  |  | 1079.8942 | 792 | 0 | 1831 | 1967 | 2520.734 |  |  | 30.1229 | 42.7181 | [13 empty] | 25.9712 |  | 26.73 |  | 2689.509 | 15555 |  | 227.6004 | 0 |  |  | 21017.8141
Premium | Conventional Turbo | 2020 | high | Midsize_SUV | AU | 6 | 7.07 | Gasoline |  |  | 19.9645 | 653.1475 | 870.5041 | 228472 |  |  |  | 1079.8942 | 792 | 0 | 1823 | 1959 | 2510.942 |  |  | 32.7155 | 43.6026 | [13 empty] | 27.3605 |  | 27.9733 |  | 2689.509 | 15555 |  | 227.6004 | 0 |  |  | 21139.0653
Premium | Conventional Turbo | 2020 | high | Midsize_SUV | AU | 8 | 6.94 | Gasoline |  |  | 19.9645 | 682.8364 | 919.8336 | 228472 |  |  |  | 1079.8942 | 792 | 0 | 1840 | 1976 | 2531.75 |  |  | 34.2026 | 46.0735 | [13 empty] | 28.584 |  | 29.2587 |  | 2689.509 | 15555 |  | 227.6004 | 0 |  |  | 21381.5678
Premium | Conventional Turbo | 2020 | high | Midsize_SUV | AUp | 6 | 6.8 | Gasoline |  |  | 19.9645 | 690.6395 | 915.7438 | 228472 |  |  |  | 1079.8942 | 792 | 0 | 1823 | 1959 | 2510.942 |  |  | 34.5934 | 45.8686 | [13 empty] | 28.7107 |  | 29.3387 |  | 2689.509 | 15555 |  | 227.6004 | 0 |  |  | 21139.0653
Premium | Conventional Turbo | 2020 | high | Midsize_SUV | AUp | 7 | 7.1 | Gasoline |  |  | 19.9645 | 661.2595 | 888.9606 | 228472 |  |  |  | 1079.8942 | 792 | 0 | 1831 | 1967 | 2520.734 |  |  | 33.1218 | 44.5271 | [13 empty] | 27.7528 |  | 28.401 |  | 2689.509 | 15555 |  | 227.6004 | 0 |  |  | 21260.3166
Premium | Conventional Turbo | 2020 | high | Midsize_SUV | AUp | 8 | 6.79 | Gasoline |  |  | 19.9645 | 694.7676 | 929.4095 | 228472 |  |  |  | 1079.8942 | 792 | 0 | 1840 | 1976 | 2531.75 |  |  | 34.8002 | 46.5531 | [13 empty] | 28.957 |  | 29.6187 |  | 2689.509 | 15555 |  | 227.6004 | 0 |  |  | 21381.5678
Premium | Conventional Turbo | 2020 | high | Midsize_SUV | AUp | 9 | 7.03 | Gasoline |  |  | 19.9645 | 681.6173 | 921.9103 | 228472 |  |  |  | 1079.8942 | 792 | 0 | 1850 | 1986 | 2543.99 |  |  | 34.1415 | 46.1775 | [13 empty] | 28.58 |  | 29.2672 |  | 2689.509 | 15555 |  | 227.6004 | 0 |  |  | 21502.819
Premium | Conventional Turbo | 2020 | high | Midsize_SUV | AUp | 10 | 6.83 | Gasoline |  |  | 19.9645 | 692.953 | 937.6678 | 228472 |  |  |  | 1079.8942 | 792 | 0 | 1835 | 1971 | 2525.63 |  |  | 34.7093 | 46.9668 | [13 empty] | 29.0093 |  | 29.7085 |  | 2689.509 | 15555 |  | 227.6004 | 0 |  |  | 21381.5678
Premium | Conventional Turbo | 2020 | high | Midsize_SUV | AUpp | 8 | 6.72 | Gasoline |  |  | 19.9645 | 700.5616 | 938.1174 | 228472 |  |  |  | 1079.8942 | 792 | 0 | 1840 | 1976 | 2531.75 |  |  | 35.0904 | 46.9893 | [13 empty] | 29.1833 |  | 29.8536 |  | 2689.509 | 15555 |  | 227.6004 | 0 |  |  | 21381.5678
Premium | Conventional Turbo | 2020 | high | Midsize_SUV | AUpp | 10 | 6.79 | Gasoline |  |  | 19.9645 | 693.8335 | 945.5409 | 228472 |  |  |  | 1079.8942 | 792 | 0 | 1835 | 1971 | 2525.63 |  |  | 34.7534 | 47.3612 | [13 empty] | 29.1162 |  | 29.8407 |  | 2689.509 | 15555 |  | 227.6004 | 0 |  |  | 21381.5678
Premium | Conventional Turbo | 2020 | high | Midsize_SUV | CVT |  | 6.61 | Gasoline |  |  | 19.9645 | 681.8647 | 925.2526 | 228472 |  |  |  | 1079.8942 | 792 | 0 | 1814 | 1950 | 2499.926 |  |  | 34.1539 | 46.3449 | [13 empty] | 28.6229 |  | 29.3213 |  | 2689.509 | 15555 |  | 227.6004 | 0 |  |  | 20977.6043
Premium | Conventional Turbo | 2020 | high | Midsize_SUV | CVTp |  | 6.15 | Gasoline |  |  | 19.9645 | 698.8517 | 959.6661 | 228472 |  |  |  | 1079.8942 | 792 | 0 | 1814 | 1950 | 2499.926 |  |  | 35.0048 | 48.0687 | [13 empty] | 29.3839 |  | 30.1396 |  | 2689.509 | 15555 |  | 227.6004 | 0 |  |  | 20977.6043
Premium | Conventional Turbo | 2020 | high | Midsize_SUV | DDCT | 6 | 7.09 | Gasoline |  |  | 19.9645 | 715.9528 | 915.8867 | 228472 |  |  |  | 1079.8942 | 792 | 0 | 1845 | 1981 | 2537.87 |  |  | 35.8613 | 45.8758 | [13 empty] | 29.2602 |  | 29.7865 |  | 2689.509 | 15555 |  | 227.6004 | 0 |  |  | 21440.9409
Premium | Conventional Turbo | 2020 | high | Midsize_SUV | DDCT | 8 | 7.05 | Gasoline |  |  | 19.9645 | 722.7294 | 928.7661 | 228472 |  |  |  | 1079.8942 | 792 | 0 | 1855 | 1991 | 2550.11 |  |  | 36.2008 | 46.5209 | [13 empty] | 29.5567 |  | 30.1034 |  | 2689.509 | 15555 |  | 227.6004 | 0 |  |  | 21707.8409
Premium | Conventional Turbo | 2020 | high | Midsize_SUV | DM | 5 | 8.64 | Gasoline |  |  | 19.9645 | 695.5497 | 909.6417 | 228472 |  |  |  | 1079.8942 | 792 | 0 | 1808 | 1944 | 2492.582 |  |  | 34.8394 | 45.563 | [13 empty] | 28.7478 |  | 29.3335 |  | 2689.509 | 15555 |  | 227.6004 | 0 |  |  | 20289.9681
Premium | Conventional Turbo | 2020 | high | Midsize_SUV | DM | 6 | 8.53 | Gasoline |  |  | 19.9645 | 719.0112 | 929.3175 | 228472 |  |  |  | 1079.8942 | 792 | 0 | 1815 | 1951 | 2501.15 |  |  | 36.0145 | 46.5485 | [13 empty] | 29.4838 |  | 30.0475 |  | 2689.509 | 15555 |  | 227.6004 | 0 |  |  | 20399.0942
Premium | Conventional Turbo | 2020 | high | Midsize_SUV | DM | 7 | 8.56 | Gasoline |  |  | 19.9645 | 719.9041 | 945.9409 | 228472 |  |  |  | 1079.8942 | 792 | 0 | 1836 | 1972 | 2526.854 |  |  | 36.0592 | 47.3812 | [13 empty] | 29.6956 |  | 30.3169 |  | 2689.509 | 15555 |  | 227.6004 | 0 |  |  | 20508.2203
Premium | Conventional Turbo | 2020 | high | Pickup | AU | 5 | 6.87 | Gasoline |  |  | 24.9556 | 635.0182 | 894.6273 | 271641 |  |  |  | 1079.8942 | 792 | 0 | 2119 | 2255 | 7505 |  |  | 25.4459 | 35.8488 | [13 empty] | 22.2171 |  | 22.8494 |  | 2865.0939 | 16475 |  | 227.6004 | 0 |  |  | 22366.7391
Premium | Conventional Turbo | 2020 | high | Pickup | AU | 6 | 7.06 | Gasoline |  |  | 24.9556 | 695.1008 | 919.3725 | 271641 |  |  |  | 1079.8942 | 792 | 0 | 2126 | 2262 | 7512 |  |  | 27.8535 | 36.8403 | [13 empty] | 23.5817 |  | 24.0869 |  | 2865.0939 | 16475 |  | 227.6004 | 0 |  |  | 22487.9904
Premium | Conventional Turbo | 2020 | high | Pickup | AU | 8 | 6.95 | Gasoline |  |  | 24.9556 | 718.5602 | 959.4818 | 271641 |  |  |  | 1079.8942 | 792 | 0 | 2146 | 2282 | 7532 |  |  | 28.7935 | 38.4476 | [13 empty] | 24.3921 |  | 24.9412 |  | 2865.0939 | 16475 |  | 227.6004 | 0 |  |  | 22730.4928
Premium | Conventional Turbo | 2020 | high | Pickup | AUp | 6 | 6.77 | Gasoline |  |  | 24.9556 | 730.1075 | 957.8223 | 271641 |  |  |  | 1079.8942 | 792 | 0 | 2126 | 2262 | 7512 |  |  | 29.2563 | 38.3811 | [13 empty] | 24.5866 |  | 25.0919 |  | 2865.0939 | 16475 |  | 227.6004 | 0 |  |  | 22487.9904
Premium | Conventional Turbo | 2020 | high | Pickup | AUp | 7 | 7.09 | Gasoline |  |  | 24.9556 | 702.0593 | 934.1053 | 271641 |  |  |  | 1079.8942 | 792 | 0 | 2133 | 2269 | 7519 |  |  | 28.1323 | 37.4307 | [13 empty] | 23.8497 |  | 24.3767 |  | 2865.0939 | 16475 |  | 227.6004 | 0 |  |  | 22609.2416
Premium | Conventional Turbo | 2020 | high | Pickup | AUp | 8 | 6.78 | Gasoline |  |  | 24.9556 | 733.4739 | 969.8977 | 271641 |  |  |  | 1079.8942 | 792 | 0 | 2146 | 2282 | 7532 |  |  | 29.3912 | 38.8649 | [13 empty] | 24.7626 |  | 25.2935 |  | 2865.0939 | 16475 |  | 227.6004 | 0 |  |  | 22730.4928
Premium | Conventional Turbo | 2020 | high | Pickup | AUp | 9 | 7 | Gasoline |  |  | 24.9556 | 718.2788 | 959.4661 | 271641 |  |  |  | 1079.8942 | 792 | 0 | 2151 | 2287 | 7537 |  |  | 28.7823 | 38.4469 | [13 empty] | 24.3868 |  | 24.9368 |  | 2865.0939 | 16475 |  | 227.6004 | 0 |  |  | 22851.7441
Premium | Conventional Turbo | 2020 | high | Pickup | AUp | 10 | 6.81 | Gasoline |  |  | 24.9556 | 734.0792 | 970.6194 | 271641 |  |  |  | 1079.8942 | 792 | 0 | 2141 | 2277 | 7527 |  |  | 29.4154 | 38.8938 | [13 empty] | 24.7804 |  | 25.3114 |  | 2865.0939 | 16475 |  | 227.6004 | 0 |  |  | 22730.4928
Premium | Conventional Turbo | 2020 | high | Pickup | AUpp | 8 | 6.71 | Gasoline |  |  | 24.9556 | 739.5079 | 979.2009 | 271641 |  |  |  | 1079.8942 | 792 | 0 | 2146 | 2282 | 7532 |  |  | 29.6329 | 39.2377 | [13 empty] | 24.9601 |  | 25.4991 |  | 2865.0939 | 16475 |  | 227.6004 | 0 |  |  | 22730.4928
Premium | Conventional Turbo | 2020 | high | Pickup | AUpp | 10 | 6.77 | Gasoline |  |  | 24.9556 | 732.4305 | 982.1007 | 271641 |  |  |  | 1079.8942 | 792 | 0 | 2141 | 2277 | 7527 |  |  | 29.3493 | 39.3539 | [13 empty] | 24.8582 |  | 25.4296 |  | 2865.0939 | 16475 |  | 227.6004 | 0 |  |  | 22730.4928
Premium | Conventional Turbo | 2020 | high | Pickup | CVT |  | 6.46 | Gasoline |  |  | 24.9556 | 716.499 | 970.3466 | 271641 |  |  |  | 1079.8942 | 792 | 0 | 2116 | 2252 | 7502 |  |  | 28.7109 | 38.8829 | [13 empty] | 24.4553 |  | 25.0443 |  | 2865.0939 | 16475 |  | 227.6004 | 0 |  |  | 22220.4188
Premium | Conventional Turbo | 2020 | high | Pickup | CVTp |  | 6 | Gasoline |  |  | 24.9556 | 735.7539 | 998.5061 | 271641 |  |  |  | 1079.8942 | 792 | 0 | 2116 | 2252 | 7502 |  |  | 29.4825 | 40.0113 | [13 empty] | 25.0709 |  | 25.6809 |  | 2865.0939 | 16475 |  | 227.6004 | 0 |  |  | 22220.4188
Premium | Conventional Turbo | 2020 | high | Pickup | DDCT | 6 | 6.99 | Gasoline |  |  | 24.9556 | 758.2698 | 959.0586 | 271641 |  |  |  | 1079.8942 | 792 | 0 | 2136 | 2272 | 7522 |  |  | 30.3848 | 38.4306 | [13 empty] | 25.0985 |  | 25.5131 |  | 2865.0939 | 16475 |  | 227.6004 | 0 |  |  | 22777.7167
Premium | Conventional Turbo | 2020 | high | Pickup | DDCT | 8 | 6.99 | Gasoline |  |  | 24.9556 | 766.2178 | 969.2731 | 271641 |  |  |  | 1079.8942 | 792 | 0 | 2146 | 2282 | 7532 |  |  | 30.7032 | 38.8399 | [13 empty] | 25.3386 |  | 25.758 |  | 2865.0939 | 16475 |  | 227.6004 | 0 |  |  | 23044.6167
Premium | Conventional Turbo | 2020 | high | Pickup | DM | 5 | 8.59 | Gasoline |  |  | 24.9556 | 736.8252 | 945.678 | 271641 |  |  |  | 1079.8942 | 792 | 0 | 2089 | 2225 | 7475 |  |  | 29.5254 | 37.8944 | [13 empty] | 24.589 |  | 25.0344 |  | 2865.0939 | 16475 |  | 227.6004 | 0 |  |  | 21633.3084
Premium | Conventional Turbo | 2020 | high | Pickup | DM | 6 | 8.54 | Gasoline |  |  | 24.9556 | 759.7911 | 972.6136 | 271641 |  |  |  | 1079.8942 | 792 | 0 | 2106 | 2242 | 7492 |  |  | 30.4457 | 38.9738 | [13 empty] | 25.2591 |  | 25.7102 |  | 2865.0939 | 16475 |  | 227.6004 | 0 |  |  | 21742.4345
Premium | Conventional Turbo | 2020 | high | Pickup | DM | 7 | 8.6 | Gasoline |  |  | 24.9556 | 761.6247 | 981.6573 | 271641 |  |  |  | 1079.8942 | 792 | 0 | 2137 | 2273 | 7523 |  |  | 30.5192 | 39.3361 | [13 empty] | 25.3797 |  | 25.8524 |  | 2865.0939 | 16475 |  | 227.6004 | 0 |  |  | 21851.5606
Premium | Conventional Turbo | 2020 | low | Compact | AU | 5 | 8.44 | Gasoline |  |  | 14.9734 | 477.8831 | 672.3076 | 150298 |  |  |  | 1079.8942 | 792 | 0 | 1397 | 1533 | 1989.518 |  |  | 31.9156 | 44.9002 | [13 empty] | 27.2838 |  | 28.0572 |  | 2277.3289 | 8622 |  | 295.1303 | 0 |  |  | 14025.616
Premium | Conventional Turbo | 2020 | low | Compact | AU | 6 | 8.05 | Gasoline |  |  | 14.9734 | 510.9534 | 667.3015 | 150298 |  |  |  | 1079.8942 | 792 | 0 | 1389 | 1525 | 1979.726 |  |  | 34.1242 | 44.5659 | [13 empty] | 28.2047 |  | 28.7743 |  | 2277.3289 | 8622 |  | 295.1303 | 0 |  |  | 14113.1071
Premium | Conventional Turbo | 2020 | low | Compact | AU | 8 | 7.83 | Gasoline |  |  | 14.9734 | 547.5925 | 719.4408 | 150298 |  |  |  | 1079.8942 | 792 | 0 | 1406 | 1542 | 2000.534 |  |  | 36.5711 | 48.0481 | [13 empty] | 30.0691 |  | 30.6982 |  | 2277.3289 | 8622 |  | 295.1303 | 0 |  |  | 14288.0893
Premium | Conventional Turbo | 2020 | low | Compact | AUp | 6 | 7.8 | Gasoline |  |  | 14.9734 | 553.0354 | 725.5471 | 150298 |  |  |  | 1079.8942 | 792 | 0 | 1389 | 1525 | 1979.726 |  |  | 36.9346 | 48.4559 | [13 empty] | 30.3186 |  | 30.9486 |  | 2277.3289 | 8622 |  | 295.1303 | 0 |  |  | 14113.1071
Premium | Conventional Turbo | 2020 | low | Compact | AUp | 7 | 8.16 | Gasoline |  |  | 14.9734 | 524.248 | 692.1257 | 150298 |  |  |  | 1079.8942 | 792 | 0 | 1400 | 1536 | 1993.19 |  |  | 35.012 | 46.2238 | [13 empty] | 28.9753 |  | 29.5958 |  | 2277.3289 | 8622 |  | 295.1303 | 0 |  |  | 14200.5982
Premium | Conventional Turbo | 2020 | low | Compact | AUp | 8 | 7.61 | Gasoline |  |  | 14.9734 | 557.0768 | 726.7748 | 150298 |  |  |  | 1079.8942 | 792 | 0 | 1406 | 1542 | 2000.534 |  |  | 37.2045 | 48.5379 | [13 empty] | 30.4531 |  | 31.0675 |  | 2277.3289 | 8622 |  | 295.1303 | 0 |  |  | 14288.0893
Premium | Conventional Turbo | 2020 | low | Compact | AUp | 9 | 8 | Gasoline |  |  | 14.9734 | 545.2949 | 728.2777 | 150298 |  |  |  | 1079.8942 | 792 | 0 | 1411 | 1547 | 2006.654 |  |  | 36.4177 | 48.6382 | [13 empty] | 30.1358 |  | 30.8201 |  | 2277.3289 | 8622 |  | 295.1303 | 0 |  |  | 14375.5804
Premium | Conventional Turbo | 2020 | low | Compact | AUp | 10 | 7.65 | Gasoline |  |  | 14.9734 | 561.7325 | 745.3864 | 150298 |  |  |  | 1079.8942 | 792 | 0 | 1381 | 1517 | 1969.934 |  |  | 37.5155 | 49.7808 | [13 empty] | 30.8684 |  | 31.5485 |  | 2277.3289 | 8622 |  | 295.1303 | 0 |  |  | 14288.0893
Premium | Conventional Turbo | 2020 | low | Compact | AUpp | 8 | 7.52 | Gasoline |  |  | 14.9734 | 562.2168 | 733.5258 | 150298 |  |  |  | 1079.8942 | 792 | 0 | 1406 | 1542 | 2000.534 |  |  | 37.5478 | 48.9887 | [13 empty] | 30.703 |  | 31.3229 |  | 2277.3289 | 8622 |  | 295.1303 | 0 |  |  | 14288.0893
Premium | Conventional Turbo | 2020 | low | Compact | AUpp | 10 | 7.48 | Gasoline |  |  | 14.9734 | 564.153 | 760.6476 | 150298 |  |  |  | 1079.8942 | 792 | 0 | 1381 | 1517 | 1969.934 |  |  | 37.6771 | 50.8001 | [13 empty] | 31.1645 |  | 31.9052 |  | 2277.3289 | 8622 |  | 295.1303 | 0 |  |  | 14288.0893
Premium | Conventional Turbo | 2020 | low | Compact | CVT |  | 7.96 | Gasoline |  |  | 14.9734 | 543.1924 | 719.4408 | 150298 |  |  |  | 1079.8942 | 792 | 0 | 1380 | 1516 | 1968.71 |  |  | 36.2773 | 48.0481 | [13 empty] | 29.9418 |  | 30.5945 |  | 2277.3289 | 8622 |  | 295.1303 | 0 |  |  | 14060.6389
Premium | Conventional Turbo | 2020 | low | Compact | CVTp |  | 7.48 | Gasoline |  |  | 14.9734 | 560.4275 | 752.8914 | 150298 |  |  |  | 1079.8942 | 792 | 0 | 1380 | 1516 | 1968.71 |  |  | 37.4283 | 50.2821 | [13 empty] | 30.942 |  | 31.6651 |  | 2277.3289 | 8622 |  | 295.1303 | 0 |  |  | 14060.6389
Premium | Conventional Turbo | 2020 | low | Compact | DDCT | 6 | 7.82 | Gasoline |  |  | 14.9734 | 580.4999 | 729.2578 | 150298 |  |  |  | 1079.8942 | 792 | 0 | 1406 | 1542 | 2000.534 |  |  | 38.7688 | 48.7037 | [13 empty] | 31.1483 |  | 31.6504 |  | 2277.3289 | 8622 |  | 295.1303 | 0 |  |  | 13748.1287
Premium | Conventional Turbo | 2020 | low | Compact | DDCT | 8 | 7.71 | Gasoline |  |  | 14.9734 | 584.7891 | 733.6939 | 150298 |  |  |  | 1079.8942 | 792 | 0 | 1421 | 1557 | 2018.894 |  |  | 39.0553 | 48.9999 | [13 empty] | 31.3367 |  | 31.8378 |  | 2277.3289 | 8622 |  | 295.1303 | 0 |  |  | 14040.2287
Premium | Conventional Turbo | 2020 | low | Compact | DM | 5 | 9.3 | Gasoline |  |  | 14.9734 | 580.0028 | 742.4324 | 150298 |  |  |  | 1079.8942 | 792 | 0 | 1365 | 1501 | 1950.35 |  |  | 38.7356 | 49.5835 | [13 empty] | 31.3417 |  | 31.9108 |  | 2277.3289 | 8622 |  | 295.1303 | 0 |  |  | 13094.7041
Premium | Conventional Turbo | 2020 | low | Compact | DM | 6 | 9.09 | Gasoline |  |  | 14.9734 | 585.2847 | 742.1039 | 150298 |  |  |  | 1079.8942 | 792 | 0 | 1381 | 1517 | 1969.934 |  |  | 39.0884 | 49.5616 | [13 empty] | 31.4832 |  | 32.0228 |  | 2277.3289 | 8622 |  | 295.1303 | 0 |  |  | 13178.9143
Premium | Conventional Turbo | 2020 | low | Compact | DM | 7 | 9.13 | Gasoline |  |  | 14.9734 | 588.2172 | 752.441 | 150298 |  |  |  | 1079.8942 | 792 | 0 | 1393 | 1529 | 1984.622 |  |  | 39.2842 | 50.252 | [13 empty] | 31.7258 |  | 32.3002 |  | 2277.3289 | 8622 |  | 295.1303 | 0 |  |  | 13263.1245
Premium | Conventional Turbo | 2020 | low | Midsize | AU | 5 | 6.16 | Gasoline |  |  | 17.1124 | 449.2836 | 660.7493 | 245576 |  |  |  | 1079.8942 | 792 | 0 | 1611 | 1747 | 2251.454 |  |  | 26.2548 | 38.6123 | [13 empty] | 23.2154 |  | 23.9879 |  | 3024.476 | 12295 |  | 295.1303 | 0 |  |  | 18918.0051
Premium | Conventional Turbo | 2020 | low | Midsize | AU | 6 | 6.09 | Gasoline |  |  | 17.1124 | 476.4713 | 657.9734 | 245576 |  |  |  | 1079.8942 | 792 | 0 | 1608 | 1744 | 2247.782 |  |  | 27.8436 | 38.4501 | [13 empty] | 23.951 |  | 24.5796 |  | 3024.476 | 12295 |  | 295.1303 | 0 |  |  | 19005.4962
Premium | Conventional Turbo | 2020 | low | Midsize | AU | 8 | 5.97 | Gasoline |  |  | 17.1124 | 511.2974 | 710.1423 | 245576 |  |  |  | 1079.8942 | 792 | 0 | 1630 | 1766 | 2274.71 |  |  | 29.8787 | 41.4987 | [13 empty] | 25.5898 |  | 26.2784 |  | 3024.476 | 12295 |  | 295.1303 | 0 |  |  | 19180.4784
Premium | Conventional Turbo | 2020 | low | Midsize | AUp | 6 | 5.93 | Gasoline |  |  | 17.1124 | 508.3721 | 705.2647 | 245576 |  |  |  | 1079.8942 | 792 | 0 | 1608 | 1744 | 2247.782 |  |  | 29.7078 | 41.2136 | [13 empty] | 25.4466 |  | 26.128 |  | 3024.476 | 12295 |  | 295.1303 | 0 |  |  | 19005.4962
Premium | Conventional Turbo | 2020 | low | Midsize | AUp | 7 | 6.11 | Gasoline |  |  | 17.1124 | 492.6184 | 680.189 | 245576 |  |  |  | 1079.8942 | 792 | 0 | 1619 | 1755 | 2261.246 |  |  | 28.7872 | 39.7483 | [13 empty] | 24.6878 |  | 25.3356 |  | 3024.476 | 12295 |  | 295.1303 | 0 |  |  | 19092.9873
Premium | Conventional Turbo | 2020 | low | Midsize | AUp | 8 | 5.88 | Gasoline |  |  | 17.1124 | 519.0646 | 716.7815 | 245576 |  |  |  | 1079.8942 | 792 | 0 | 1630 | 1766 | 2274.71 |  |  | 30.3326 | 41.8866 | [13 empty] | 25.8877 |  | 26.5678 |  | 3024.476 | 12295 |  | 295.1303 | 0 |  |  | 19180.4784
Premium | Conventional Turbo | 2020 | low | Midsize | AUp | 9 | 6.04 | Gasoline |  |  | 17.1124 | 513.4628 | 720.2188 | 245576 |  |  |  | 1079.8942 | 792 | 0 | 1635 | 1771 | 2280.83 |  |  | 30.0053 | 42.0875 | [13 empty] | 25.7788 |  | 26.5007 |  | 3024.476 | 12295 |  | 295.1303 | 0 |  |  | 19267.9695
Premium | Conventional Turbo | 2020 | low | Midsize | AUp | 10 | 5.87 | Gasoline |  |  | 17.1124 | 525.8801 | 738.4125 | 245576 |  |  |  | 1079.8942 | 792 | 0 | 1600 | 1736 | 2237.99 |  |  | 30.7309 | 43.1507 | [13 empty] | 26.3516 |  | 27.0927 |  | 3024.476 | 12295 |  | 295.1303 | 0 |  |  | 19180.4784
Premium | Conventional Turbo | 2020 | low | Midsize | AUpp | 8 | 5.83 | Gasoline |  |  | 17.1124 | 523.9565 | 722.7665 | 245576 |  |  |  | 1079.8942 | 792 | 0 | 1630 | 1766 | 2274.71 |  |  | 30.6185 | 42.2364 | [13 empty] | 26.0982 |  | 26.7809 |  | 3024.476 | 12295 |  | 295.1303 | 0 |  |  | 19180.4784
Premium | Conventional Turbo | 2020 | low | Midsize | AUpp | 10 | 5.8 | Gasoline |  |  | 17.1124 | 530.0421 | 759.35 | 245576 |  |  |  | 1079.8942 | 792 | 0 | 1600 | 1736 | 2237.99 |  |  | 30.9741 | 44.3742 | [13 empty] | 26.7286 |  | 27.5396 |  | 3024.476 | 12295 |  | 295.1303 | 0 |  |  | 19180.4784
Premium | Conventional Turbo | 2020 | low | Midsize | CVT |  | 5.39 | Gasoline |  |  | 17.1124 | 514.0727 | 712.014 | 245576 |  |  |  | 1079.8942 | 792 | 0 | 1599 | 1735 | 2236.766 |  |  | 30.0409 | 41.608 | [13 empty] | 25.6899 |  | 26.3733 |  | 3024.476 | 12295 |  | 295.1303 | 0 |  |  | 18652.8513
Premium | Conventional Turbo | 2020 | low | Midsize | CVTp |  | 5.03 | Gasoline |  |  | 17.1124 | 528.2474 | 753.0987 | 245576 |  |  |  | 1079.8942 | 792 | 0 | 1599 | 1735 | 2236.766 |  |  | 30.8693 | 44.0089 | [13 empty] | 26.6013 |  | 27.3942 |  | 3024.476 | 12295 |  | 295.1303 | 0 |  |  | 18652.8513
Premium | Conventional Turbo | 2020 | low | Midsize | DDCT | 6 | 6.04 | Gasoline |  |  | 17.1124 | 529.6167 | 708.7543 | 245576 |  |  |  | 1079.8942 | 792 | 0 | 1617 | 1753 | 2258.798 |  |  | 30.9493 | 41.4176 | [13 empty] | 26.0642 |  | 26.6586 |  | 3024.476 | 12295 |  | 295.1303 | 0 |  |  | 18620.9158
Premium | Conventional Turbo | 2020 | low | Midsize | DDCT | 8 | 5.96 | Gasoline |  |  | 17.1124 | 542.1941 | 722.4292 | 245576 |  |  |  | 1079.8942 | 792 | 0 | 1637 | 1773 | 2283.278 |  |  | 31.6843 | 42.2167 | [13 empty] | 26.5799 |  | 27.1737 |  | 3024.476 | 12295 |  | 295.1303 | 0 |  |  | 18913.0158
Premium | Conventional Turbo | 2020 | low | Midsize | DM | 5 | 7.4 | Gasoline |  |  | 17.1124 | 522.6096 | 714.4532 | 245576 |  |  |  | 1079.8942 | 792 | 0 | 1576 | 1712 | 2208.614 |  |  | 30.5398 | 41.7506 | [13 empty] | 25.9531 |  | 26.6061 |  | 3024.476 | 12295 |  | 295.1303 | 0 |  |  | 17903.7108
Premium | Conventional Turbo | 2020 | low | Midsize | DM | 6 | 7.24 | Gasoline |  |  | 17.1124 | 533.0111 | 719.3564 | 245576 |  |  |  | 1079.8942 | 792 | 0 | 1592 | 1728 | 2228.198 |  |  | 31.1476 | 42.0371 | [13 empty] | 26.2962 |  | 26.9207 |  | 3024.476 | 12295 |  | 295.1303 | 0 |  |  | 17987.921
Premium | Conventional Turbo | 2020 | low | Midsize | DM | 7 | 7.39 | Gasoline |  |  | 17.1124 | 540.7373 | 740.5182 | 245576 |  |  |  | 1079.8942 | 792 | 0 | 1621 | 1757 | 2263.694 |  |  | 31.5991 | 43.2737 | [13 empty] | 26.7812 |  | 27.4607 |  | 3024.476 | 12295 |  | 295.1303 | 0 |  |  | 18072.1311
Premium | Conventional Turbo | 2020 | low | Small_SUV | AU | 5 | 6.96 | Gasoline |  |  | 19.9645 | 537.3537 | 736.8136 | 211062 |  |  |  | 1079.8942 | 792 | 0 | 1679 | 1815 | 2334.686 |  |  | 26.9155 | 36.9062 | [13 empty] | 23.1611 |  | 23.7503 |  | 2597.8099 | 14008 |  | 295.1303 | 0 |  |  | 20099.3996
Premium | Conventional Turbo | 2020 | low | Small_SUV | AU | 6 | 7.05 | Gasoline |  |  | 19.9645 | 574.2506 | 739.4939 | 211062 |  |  |  | 1079.8942 | 792 | 0 | 1678 | 1814 | 2333.462 |  |  | 28.7636 | 37.0405 | [13 empty] | 24.0411 |  | 24.485 |  | 2597.8099 | 14008 |  | 295.1303 | 0 |  |  | 20186.8907
Premium | Conventional Turbo | 2020 | low | Small_SUV | AU | 8 | 6.91 | Gasoline |  |  | 19.9645 | 599.9661 | 779.9778 | 211062 |  |  |  | 1079.8942 | 792 | 0 | 1695 | 1831 | 2354.27 |  |  | 30.0517 | 39.0683 | [13 empty] | 25.1077 |  | 25.599 |  | 2597.8099 | 14008 |  | 295.1303 | 0 |  |  | 20361.8729
Premium | Conventional Turbo | 2020 | low | Small_SUV | AUp | 6 | 6.78 | Gasoline |  |  | 19.9645 | 610.7738 | 785.628 | 211062 |  |  |  | 1079.8942 | 792 | 0 | 1678 | 1814 | 2333.462 |  |  | 30.593 | 39.3513 | [13 empty] | 25.4159 |  | 25.8836 |  | 2597.8099 | 14008 |  | 295.1303 | 0 |  |  | 20186.8907
Premium | Conventional Turbo | 2020 | low | Small_SUV | AUp | 7 | 7.09 | Gasoline |  |  | 19.9645 | 580.311 | 757.0302 | 211062 |  |  |  | 1079.8942 | 792 | 0 | 1686 | 1822 | 2343.254 |  |  | 29.0672 | 37.9189 | [13 empty] | 24.3906 |  | 24.8764 |  | 2597.8099 | 14008 |  | 295.1303 | 0 |  |  | 20274.3818
Premium | Conventional Turbo | 2020 | low | Small_SUV | AUp | 8 | 6.74 | Gasoline |  |  | 19.9645 | 610.0121 | 788.3582 | 211062 |  |  |  | 1079.8942 | 792 | 0 | 1695 | 1831 | 2354.27 |  |  | 30.5549 | 39.488 | [13 empty] | 25.4322 |  | 25.9135 |  | 2597.8099 | 14008 |  | 295.1303 | 0 |  |  | 20361.8729
Premium | Conventional Turbo | 2020 | low | Small_SUV | AUp | 9 | 7.02 | Gasoline |  |  | 19.9645 | 598.9941 | 782.408 | 211062 |  |  |  | 1079.8942 | 792 | 0 | 1705 | 1841 | 2366.51 |  |  | 30.003 | 39.19 | [13 empty] | 25.1152 |  | 25.6198 |  | 2597.8099 | 14008 |  | 295.1303 | 0 |  |  | 20449.3639
Premium | Conventional Turbo | 2020 | low | Small_SUV | AUp | 10 | 6.74 | Gasoline |  |  | 19.9645 | 613.1103 | 799.0903 | 211062 |  |  |  | 1079.8942 | 792 | 0 | 1670 | 1806 | 2323.67 |  |  | 30.7101 | 40.0256 | [13 empty] | 25.6301 |  | 26.1394 |  | 2597.8099 | 14008 |  | 295.1303 | 0 |  |  | 20361.8729
Premium | Conventional Turbo | 2020 | low | Small_SUV | AUpp | 8 | 6.67 | Gasoline |  |  | 19.9645 | 615.3841 | 795.9885 | 211062 |  |  |  | 1079.8942 | 792 | 0 | 1695 | 1831 | 2354.27 |  |  | 30.8239 | 39.8702 | [13 empty] | 25.6433 |  | 26.1313 |  | 2597.8099 | 14008 |  | 295.1303 | 0 |  |  | 20361.8729
Premium | Conventional Turbo | 2020 | low | Small_SUV | AUpp | 10 | 6.7 | Gasoline |  |  | 19.9645 | 616.9688 | 807.7498 | 211062 |  |  |  | 1079.8942 | 792 | 0 | 1670 | 1806 | 2323.67 |  |  | 30.9033 | 40.4593 | [13 empty] | 25.8194 |  | 26.3454 |  | 2597.8099 | 14008 |  | 295.1303 | 0 |  |  | 20361.8729
Premium | Conventional Turbo | 2020 | low | Small_SUV | CVT |  | 6.62 | Gasoline |  |  | 19.9645 | 599.04 | 791.3073 | 211062 |  |  |  | 1079.8942 | 792 | 0 | 1669 | 1805 | 2322.446 |  |  | 30.0053 | 39.6358 | [13 empty] | 25.2221 |  | 25.7604 |  | 2597.8099 | 14008 |  | 295.1303 | 0 |  |  | 19942.9834
Premium | Conventional Turbo | 2020 | low | Small_SUV | CVTp |  | 6.15 | Gasoline |  |  | 19.9645 | 613.9359 | 816.4003 | 211062 |  |  |  | 1079.8942 | 792 | 0 | 1669 | 1805 | 2322.446 |  |  | 30.7514 | 40.8926 | [13 empty] | 25.8531 |  | 26.4244 |  | 2597.8099 | 14008 |  | 295.1303 | 0 |  |  | 19942.9834
Premium | Conventional Turbo | 2020 | low | Small_SUV | DDCT | 6 | 7.04 | Gasoline |  |  | 19.9645 | 635.3842 | 787.2084 | 211062 |  |  |  | 1079.8942 | 792 | 0 | 1692 | 1828 | 2350.598 |  |  | 31.8257 | 39.4304 | [13 empty] | 25.9687 |  | 26.3399 |  | 2597.8099 | 14008 |  | 295.1303 | 0 |  |  | 19809.411
Premium | Conventional Turbo | 2020 | low | Small_SUV | DDCT | 8 | 7.01 | Gasoline |  |  | 19.9645 | 636.2968 | 789.5511 | 211062 |  |  |  | 1079.8942 | 792 | 0 | 1707 | 1843 | 2368.958 |  |  | 31.8714 | 39.5478 | [13 empty] | 26.0178 |  | 26.3941 |  | 2597.8099 | 14008 |  | 295.1303 | 0 |  |  | 20101.511
Premium | Conventional Turbo | 2020 | low | Small_SUV | DM | 5 | 8.59 | Gasoline |  |  | 19.9645 | 630.073 | 794.5474 | 211062 |  |  |  | 1079.8942 | 792 | 0 | 1660 | 1796 | 2311.43 |  |  | 31.5597 | 39.7981 | [13 empty] | 25.9468 |  | 26.3681 |  | 2597.8099 | 14008 |  | 295.1303 | 0 |  |  | 19115.3101
Premium | Conventional Turbo | 2020 | low | Small_SUV | DM | 6 | 8.42 | Gasoline |  |  | 19.9645 | 637.6014 | 799.2127 | 211062 |  |  |  | 1079.8942 | 792 | 0 | 1667 | 1803 | 2319.998 |  |  | 31.9368 | 40.0317 | [13 empty] | 26.1669 |  | 26.5748 |  | 2597.8099 | 14008 |  | 295.1303 | 0 |  |  | 19199.5203
Premium | Conventional Turbo | 2020 | low | Small_SUV | DM | 7 | 8.49 | Gasoline |  |  | 19.9645 | 634.0973 | 803.3693 | 211062 |  |  |  | 1079.8942 | 792 | 0 | 1691 | 1827 | 2349.374 |  |  | 31.7613 | 40.2399 | [13 empty] | 26.1428 |  | 26.5811 |  | 2597.8099 | 14008 |  | 295.1303 | 0 |  |  | 19283.7305
Premium | Conventional Turbo | 2020 | low | Midsize_SUV | AU | 5 | 6.96 | Gasoline |  |  | 19.9645 | 488.0515 | 667.2257 | 232548 |  |  |  | 1079.8942 | 792 | 0 | 1859 | 1995 | 2555.006 |  |  | 24.446 | 33.4206 | [13 empty] | 21.1789 |  | 21.7098 |  | 2955.7638 | 16135 |  | 295.1303 | 0 |  |  | 22578.672
Premium | Conventional Turbo | 2020 | low | Midsize_SUV | AU | 6 | 7.08 | Gasoline |  |  | 19.9645 | 522.8743 | 672.9049 | 232548 |  |  |  | 1079.8942 | 792 | 0 | 1851 | 1987 | 2545.214 |  |  | 26.1902 | 33.7051 | [13 empty] | 22.0598 |  | 22.4635 |  | 2955.7638 | 16135 |  | 295.1303 | 0 |  |  | 22742.7178
Premium | Conventional Turbo | 2020 | low | Midsize_SUV | AU | 8 | 6.95 | Gasoline |  |  | 19.9645 | 543.027 | 704.7989 | 232548 |  |  |  | 1079.8942 | 792 | 0 | 1868 | 2004 | 2566.022 |  |  | 27.1997 | 35.3026 | [13 empty] | 22.9121 |  | 23.354 |  | 2955.7638 | 16135 |  | 295.1303 | 0 |  |  | 23070.8094
Premium | Conventional Turbo | 2020 | low | Midsize_SUV | AUp | 6 | 6.81 | Gasoline |  |  | 19.9645 | 553.5113 | 709.4414 | 232548 |  |  |  | 1079.8942 | 792 | 0 | 1851 | 1987 | 2545.214 |  |  | 27.7248 | 35.5352 | [13 empty] | 23.2057 |  | 23.6211 |  | 2955.7638 | 16135 |  | 295.1303 | 0 |  |  | 22742.7178
Premium | Conventional Turbo | 2020 | low | Midsize_SUV | AUp | 7 | 7.11 | Gasoline |  |  | 19.9645 | 528.1078 | 685.5278 | 232548 |  |  |  | 1079.8942 | 792 | 0 | 1859 | 1995 | 2555.006 |  |  | 26.4524 | 34.3374 | [13 empty] | 22.3356 |  | 22.7662 |  | 2955.7638 | 16135 |  | 295.1303 | 0 |  |  | 22906.7636
Premium | Conventional Turbo | 2020 | low | Midsize_SUV | AUp | 8 | 6.8 | Gasoline |  |  | 19.9645 | 552.6514 | 712.3903 | 232548 |  |  |  | 1079.8942 | 792 | 0 | 1868 | 2004 | 2566.022 |  |  | 27.6817 | 35.6829 | [13 empty] | 23.223 |  | 23.6535 |  | 2955.7638 | 16135 |  | 295.1303 | 0 |  |  | 23070.8094
Premium | Conventional Turbo | 2020 | low | Midsize_SUV | AUp | 9 | 7.04 | Gasoline |  |  | 19.9645 | 540.4397 | 704.3655 | 232548 |  |  |  | 1079.8942 | 792 | 0 | 1878 | 2014 | 2578.262 |  |  | 27.0701 | 35.2809 | [13 empty] | 22.848 |  | 23.2992 |  | 2955.7638 | 16135 |  | 295.1303 | 0 |  |  | 23234.8551
Premium | Conventional Turbo | 2020 | low | Midsize_SUV | AUp | 10 | 6.84 | Gasoline |  |  | 19.9645 | 551.4961 | 716.0947 | 232548 |  |  |  | 1079.8942 | 792 | 0 | 1863 | 1999 | 2559.902 |  |  | 27.6239 | 35.8684 | [13 empty] | 23.2425 |  | 23.6923 |  | 2955.7638 | 16135 |  | 295.1303 | 0 |  |  | 23070.8094
Premium | Conventional Turbo | 2020 | low | Midsize_SUV | AUpp | 8 | 6.73 | Gasoline |  |  | 19.9645 | 557.7649 | 719.3306 | 232548 |  |  |  | 1079.8942 | 792 | 0 | 1868 | 2004 | 2566.022 |  |  | 27.9379 | 36.0305 | [13 empty] | 23.4236 |  | 23.8593 |  | 2955.7638 | 16135 |  | 295.1303 | 0 |  |  | 23070.8094
Premium | Conventional Turbo | 2020 | low | Midsize_SUV | AUpp | 10 | 6.8 | Gasoline |  |  | 19.9645 | 554.0925 | 723.52 | 232548 |  |  |  | 1079.8942 | 792 | 0 | 1863 | 1999 | 2559.902 |  |  | 27.7539 | 36.2404 | [13 empty] | 23.392 |  | 23.8595 |  | 2955.7638 | 16135 |  | 295.1303 | 0 |  |  | 23070.8094
Premium | Conventional Turbo | 2020 | low | Midsize_SUV | CVT |  | 6.6 | Gasoline |  |  | 19.9645 | 539.5889 | 711.1173 | 232548 |  |  |  | 1079.8942 | 792 | 0 | 1842 | 1978 | 2534.198 |  |  | 27.0274 | 35.6191 | [13 empty] | 22.9106 |  | 23.3916 |  | 2955.7638 | 16135 |  | 295.1303 | 0 |  |  | 22510.7155
Premium | Conventional Turbo | 2020 | low | Midsize_SUV | CVTp |  | 6.14 | Gasoline |  |  | 19.9645 | 553.3482 | 730.6345 | 232548 |  |  |  | 1079.8942 | 792 | 0 | 1842 | 1978 | 2534.198 |  |  | 27.7166 | 36.5967 | [13 empty] | 23.4609 |  | 23.959 |  | 2955.7638 | 16135 |  | 295.1303 | 0 |  |  | 22510.7155
Premium | Conventional Turbo | 2020 | low | Midsize_SUV | DDCT | 6 | 7.11 | Gasoline |  |  | 19.9645 | 574.3419 | 709.1414 | 232548 |  |  |  | 1079.8942 | 792 | 0 | 1873 | 2009 | 2572.142 |  |  | 28.7682 | 35.5202 | [13 empty] | 23.6602 |  | 23.9859 |  | 2955.7638 | 16135 |  | 295.1303 | 0 |  |  | 23187.9151
Premium | Conventional Turbo | 2020 | low | Midsize_SUV | DDCT | 8 | 7.06 | Gasoline |  |  | 19.9645 | 575.4751 | 711.1927 | 232548 |  |  |  | 1079.8942 | 792 | 0 | 1883 | 2019 | 2584.382 |  |  | 28.8249 | 35.6229 | [13 empty] | 23.7113 |  | 24.0401 |  | 2955.7638 | 16135 |  | 295.1303 | 0 |  |  | 23549.0151
Premium | Conventional Turbo | 2020 | low | Midsize_SUV | DM | 5 | 8.67 | Gasoline |  |  | 19.9645 | 568.233 | 715.5818 | 232548 |  |  |  | 1079.8942 | 792 | 0 | 1836 | 1972 | 2526.854 |  |  | 28.4622 | 35.8427 | [13 empty] | 23.6095 |  | 23.9862 |  | 2955.7638 | 16135 |  | 295.1303 | 0 |  |  | 21598.6046
Premium | Conventional Turbo | 2020 | low | Midsize_SUV | DM | 6 | 8.5 | Gasoline |  |  | 19.9645 | 577.4778 | 720.2132 | 232548 |  |  |  | 1079.8942 | 792 | 0 | 1843 | 1979 | 2535.422 |  |  | 28.9253 | 36.0747 | [13 empty] | 23.8706 |  | 24.2261 |  | 2955.7638 | 16135 |  | 295.1303 | 0 |  |  | 21746.2458
Premium | Conventional Turbo | 2020 | low | Midsize_SUV | DM | 7 | 8.6 | Gasoline |  |  | 19.9645 | 574.616 | 723.81 | 232548 |  |  |  | 1079.8942 | 792 | 0 | 1864 | 2000 | 2561.126 |  |  | 28.7819 | 36.2549 | [13 empty] | 23.8538 |  | 24.2354 |  | 2955.7638 | 16135 |  | 295.1303 | 0 |  |  | 21893.887
Premium | Conventional Turbo | 2020 | low | Pickup | AU | 5 | 6.87 | Gasoline |  |  | 24.9556 | 526.0726 | 709.8446 | 272566 |  |  |  | 1079.8942 | 792 | 0 | 2120 | 2256 | 7506 |  |  | 21.0803 | 28.4443 | [13 empty] | 18.3711 |  | 18.8031 |  | 3166.8264 | 17438 |  | 295.1303 | 0 |  |  | 24383.9827
Premium | Conventional Turbo | 2020 | low | Pickup | AU | 6 | 7.06 | Gasoline |  |  | 24.9556 | 566.7038 | 719.6084 | 272566 |  |  |  | 1079.8942 | 792 | 0 | 2127 | 2263 | 7513 |  |  | 22.7085 | 28.8355 | [13 empty] | 19.2362 |  | 19.5565 |  | 3166.8264 | 17438 |  | 295.1303 | 0 |  |  | 24548.0285
Premium | Conventional Turbo | 2020 | low | Pickup | AU | 8 | 6.97 | Gasoline |  |  | 24.9556 | 583.0851 | 745.7463 | 272566 |  |  |  | 1079.8942 | 792 | 0 | 2147 | 2283 | 7533 |  |  | 23.3649 | 29.8829 | [13 empty] | 19.8067 |  | 20.1532 |  | 3166.8264 | 17438 |  | 295.1303 | 0 |  |  | 24876.1201
Premium | Conventional Turbo | 2020 | low | Pickup | AUp | 6 | 6.77 | Gasoline |  |  | 24.9556 | 596.2395 | 750.4849 | 272566 |  |  |  | 1079.8942 | 792 | 0 | 2127 | 2263 | 7513 |  |  | 23.892 | 30.0728 | [13 empty] | 20.0955 |  | 20.4111 |  | 3166.8264 | 17438 |  | 295.1303 | 0 |  |  | 24548.0285
Premium | Conventional Turbo | 2020 | low | Pickup | AUp | 7 | 7.1 | Gasoline |  |  | 24.9556 | 571.0592 | 729.2276 | 272566 |  |  |  | 1079.8942 | 792 | 0 | 2134 | 2270 | 7520 |  |  | 22.883 | 29.221 | [13 empty] | 19.4158 |  | 19.7516 |  | 3166.8264 | 17438 |  | 295.1303 | 0 |  |  | 24712.0743
Premium | Conventional Turbo | 2020 | low | Pickup | AUp | 8 | 6.8 | Gasoline |  |  | 24.9556 | 595.1815 | 753.9842 | 272566 |  |  |  | 1079.8942 | 792 | 0 | 2147 | 2283 | 7533 |  |  | 23.8496 | 30.213 | [13 empty] | 20.1127 |  | 20.4431 |  | 3166.8264 | 17438 |  | 295.1303 | 0 |  |  | 24876.1201
Premium | Conventional Turbo | 2020 | low | Pickup | AUp | 9 | 7.02 | Gasoline |  |  | 24.9556 | 581.4103 | 744.1485 | 272566 |  |  |  | 1079.8942 | 792 | 0 | 2152 | 2288 | 7538 |  |  | 23.2978 | 29.8189 | [13 empty] | 19.7596 |  | 20.1068 |  | 3166.8264 | 17438 |  | 295.1303 | 0 |  |  | 25040.1659
Premium | Conventional Turbo | 2020 | low | Pickup | AUp | 10 | 6.82 | Gasoline |  |  | 24.9556 | 595.5559 | 753.5583 | 272566 |  |  |  | 1079.8942 | 792 | 0 | 2142 | 2278 | 7528 |  |  | 23.8646 | 30.196 | [13 empty] | 20.1151 |  | 20.4428 |  | 3166.8264 | 17438 |  | 295.1303 | 0 |  |  | 24876.1201
Premium | Conventional Turbo | 2020 | low | Pickup | AUpp | 8 | 6.74 | Gasoline |  |  | 24.9556 | 600.4171 | 761.437 | 272566 |  |  |  | 1079.8942 | 792 | 0 | 2147 | 2283 | 7533 |  |  | 24.0594 | 30.5117 | [13 empty] | 20.2849 |  | 20.6207 |  | 3166.8264 | 17438 |  | 295.1303 | 0 |  |  | 24876.1201
Premium | Conventional Turbo | 2020 | low | Pickup | AUpp | 10 | 6.77 | Gasoline |  |  | 24.9556 | 596.1668 | 762.9314 | 272566 |  |  |  | 1079.8942 | 792 | 0 | 2142 | 2278 | 7528 |  |  | 23.8891 | 30.5715 | [13 empty] | 20.2226 |  | 20.5781 |  | 3166.8264 | 17438 |  | 295.1303 | 0 |  |  | 24876.1201
Premium | Conventional Turbo | 2020 | low | Pickup | CVT |  | 6.45 | Gasoline |  |  | 24.9556 | 579.9741 | 756.7155 | 272566 |  |  |  | 1079.8942 | 792 | 0 | 2117 | 2253 | 7503 |  |  | 23.2402 | 30.3225 | [13 empty] | 19.8603 |  | 20.2525 |  | 3166.8264 | 17438 |  | 295.1303 | 0 |  |  | 24182.9438
Premium | Conventional Turbo | 2020 | low | Pickup | CVTp |  | 6 | Gasoline |  |  | 24.9556 | 594.392 | 772.8254 | 272566 |  |  |  | 1079.8942 | 792 | 0 | 2117 | 2253 | 7503 |  |  | 23.818 | 30.968 | [13 empty] | 20.29 |  | 20.6831 |  | 3166.8264 | 17438 |  | 295.1303 | 0 |  |  | 24182.9438
Premium | Conventional Turbo | 2020 | low | Pickup | DDCT | 6 | 6.99 | Gasoline |  |  | 24.9556 | 619.6341 | 750.8881 | 272566 |  |  |  | 1079.8942 | 792 | 0 | 2137 | 2273 | 7523 |  |  | 24.8295 | 30.089 | [13 empty] | 20.5155 |  | 20.7505 |  | 3166.8264 | 17438 |  | 295.1303 | 0 |  |  | 24977.9884
Premium | Conventional Turbo | 2020 | low | Pickup | DDCT | 8 | 7 | Gasoline |  |  | 24.9556 | 621.866 | 752.7949 | 272566 |  |  |  | 1079.8942 | 792 | 0 | 2147 | 2283 | 7533 |  |  | 24.9189 | 30.1654 | [13 empty] | 20.5751 |  | 20.8085 |  | 3166.8264 | 17438 |  | 295.1303 | 0 |  |  | 25339.0884
Premium | Conventional Turbo | 2020 | low | Pickup | DM | 5 | 8.62 | Gasoline |  |  | 24.9556 | 612.9118 | 754.9539 | 272566 |  |  |  | 1079.8942 | 792 | 0 | 2090 | 2226 | 7476 |  |  | 24.5601 | 30.2519 | [13 empty] | 20.441 |  | 20.7126 |  | 3166.8264 | 17438 |  | 295.1303 | 0 |  |  | 23396.911
Premium | Conventional Turbo | 2020 | low | Pickup | DM | 6 | 8.55 | Gasoline |  |  | 24.9556 | 621.5368 | 762.2973 | 272566 |  |  |  | 1079.8942 | 792 | 0 | 2107 | 2243 | 7493 |  |  | 24.9057 | 30.5461 | [13 empty] | 20.6718 |  | 20.9367 |  | 3166.8264 | 17438 |  | 295.1303 | 0 |  |  | 23544.5522
Premium | Conventional Turbo | 2020 | low | Pickup | DM | 7 | 8.62 | Gasoline |  |  | 24.9556 | 619.5556 | 762.9413 | 272566 |  |  |  | 1079.8942 | 792 | 0 | 2138 | 2274 | 7524 |  |  | 24.8263 | 30.5719 | [13 empty] | 20.6437 |  | 20.9176 |  | 3166.8264 | 17438 |  | 295.1303 | 0 |  |  | 23692.1934
Premium | Conventional Turbo | 2025 | high | Compact | AU | 5 | 8.33 | Gasoline |  |  | 14.9734 | 642.3167 | 901.354 | 138418 |  |  |  | 1079.8942 | 792 | 0 | 1250 | 1386 | 1809.59 |  |  | 42.8973 | 60.1972 | [13 empty] | 35.4146 |  | 36.411 |  | 2143.5246 | 9837 |  | 216.4458 | 0 |  |  | 14323.843
Premium | Conventional Turbo | 2025 | high | Compact | AU | 6 | 7.94 | Gasoline |  |  | 14.9734 | 697.0433 | 906.2245 | 138418 |  |  |  | 1079.8942 | 792 | 0 | 1242 | 1378 | 1799.798 |  |  | 46.5522 | 60.5224 | [13 empty] | 37.0135 |  | 37.7567 |  | 2143.5246 | 9837 |  | 216.4458 | 0 |  |  | 14385.341
Premium | Conventional Turbo | 2025 | high | Compact | AU | 8 | 7.75 | Gasoline |  |  | 14.9734 | 764.1132 | 996.5905 | 138418 |  |  |  | 1079.8942 | 792 | 0 | 1259 | 1395 | 1820.606 |  |  | 51.0315 | 66.5576 | [13 empty] | 40.0941 |  | 40.9177 |  | 2143.5246 | 9837 |  | 216.4458 | 0 |  |  | 14508.337
Premium | Conventional Turbo | 2025 | high | Compact | AUp | 6 | 7.71 | Gasoline |  |  | 14.9734 | 757.2785 | 986.4856 | 138418 |  |  |  | 1079.8942 | 792 | 0 | 1242 | 1378 | 1799.798 |  |  | 50.575 | 65.8827 | [13 empty] | 39.7712 |  | 40.5826 |  | 2143.5246 | 9837 |  | 216.4458 | 0 |  |  | 14385.341
Premium | Conventional Turbo | 2025 | high | Compact | AUp | 7 | 8.08 | Gasoline |  |  | 14.9734 | 724.3533 | 945.3125 | 138418 |  |  |  | 1079.8942 | 792 | 0 | 1253 | 1389 | 1813.262 |  |  | 48.3761 | 63.133 | [13 empty] | 38.3106 |  | 39.0973 |  | 2143.5246 | 9837 |  | 216.4458 | 0 |  |  | 14446.839
Premium | Conventional Turbo | 2025 | high | Compact | AUp | 8 | 7.53 | Gasoline |  |  | 14.9734 | 777.0609 | 1006.7031 | 138418 |  |  |  | 1079.8942 | 792 | 0 | 1259 | 1395 | 1820.606 |  |  | 51.8962 | 67.2329 | [13 empty] | 40.576 |  | 41.382 |  | 2143.5246 | 9837 |  | 216.4458 | 0 |  |  | 14508.337
Premium | Conventional Turbo | 2025 | high | Compact | AUp | 9 | 7.91 | Gasoline |  |  | 14.9734 | 764.7603 | 1014.7082 | 138418 |  |  |  | 1079.8942 | 792 | 0 | 1264 | 1400 | 1826.726 |  |  | 51.0747 | 67.7676 | [13 empty] | 40.3641 |  | 41.2659 |  | 2143.5246 | 9837 |  | 216.4458 | 0 |  |  | 14569.835
Premium | Conventional Turbo | 2025 | high | Compact | AUp | 10 | 7.57 | Gasoline |  |  | 14.9734 | 786.9402 | 1043.0465 | 138418 |  |  |  | 1079.8942 | 792 | 0 | 1234 | 1370 | 1790.006 |  |  | 52.556 | 69.6601 | [13 empty] | 41.3413 |  | 42.2619 |  | 2143.5246 | 9837 |  | 216.4458 | 0 |  |  | 14508.337
Premium | Conventional Turbo | 2025 | high | Compact | AUpp | 8 | 7.44 | Gasoline |  |  | 14.9734 | 784.1543 | 1015.8496 | 138418 |  |  |  | 1079.8942 | 792 | 0 | 1259 | 1395 | 1820.606 |  |  | 52.37 | 67.8438 | [13 empty] | 40.89 |  | 41.7026 |  | 2143.5246 | 9837 |  | 216.4458 | 0 |  |  | 14508.337
Premium | Conventional Turbo | 2025 | high | Compact | AUpp | 10 | 7.39 | Gasoline |  |  | 14.9734 | 791.9657 | 1071.707 | 138418 |  |  |  | 1079.8942 | 792 | 0 | 1234 | 1370 | 1790.006 |  |  | 52.8916 | 71.5742 | [13 empty] | 41.8617 |  | 42.8844 |  | 2143.5246 | 9837 |  | 216.4458 | 0 |  |  | 14508.337
Premium | Conventional Turbo | 2025 | high | Compact | CVT |  | 7.85 | Gasoline |  |  | 14.9734 | 751.4617 | 980.3348 | 138418 |  |  |  | 1079.8942 | 792 | 0 | 1233 | 1369 | 1788.782 |  |  | 50.1866 | 65.4719 | [13 empty] | 39.5304 |  | 40.3426 |  | 2143.5246 | 9837 |  | 216.4458 | 0 |  |  | 14374.7694
Premium | Conventional Turbo | 2025 | high | Compact | CVTp |  | 7.35 | Gasoline |  |  | 14.9734 | 782.3602 | 1051.0148 | 138418 |  |  |  | 1079.8942 | 792 | 0 | 1233 | 1369 | 1788.782 |  |  | 52.2501 | 70.1923 | [13 empty] | 41.3282 |  | 42.3061 |  | 2143.5246 | 9837 |  | 216.4458 | 0 |  |  | 14374.7694
Premium | Conventional Turbo | 2025 | high | Compact | DDCT | 6 | 7.73 | Gasoline |  |  | 14.9734 | 796.5511 | 992.5741 | 138418 |  |  |  | 1079.8942 | 792 | 0 | 1259 | 1395 | 1820.606 |  |  | 53.1979 | 66.2893 | [13 empty] | 40.8704 |  | 41.5177 |  | 2143.5246 | 9837 |  | 216.4458 | 0 |  |  | 14146.8415
Premium | Conventional Turbo | 2025 | high | Compact | DDCT | 8 | 7.62 | Gasoline |  |  | 14.9734 | 818.4873 | 1018.6998 | 138418 |  |  |  | 1079.8942 | 792 | 0 | 1274 | 1410 | 1838.966 |  |  | 54.6629 | 68.0341 | [13 empty] | 41.8046 |  | 42.4641 |  | 2143.5246 | 9837 |  | 216.4458 | 0 |  |  | 14362.7415
Premium | Conventional Turbo | 2025 | high | Compact | DM | 5 | 9.17 | Gasoline |  |  | 14.9734 | 784.2766 | 994.2273 | 138418 |  |  |  | 1079.8942 | 792 | 0 | 1218 | 1354 | 1770.422 |  |  | 52.3781 | 66.3997 | [13 empty] | 40.5832 |  | 41.2978 |  | 2143.5246 | 9837 |  | 216.4458 | 0 |  |  | 13672.28
Premium | Conventional Turbo | 2025 | high | Compact | DM | 6 | 9 | Gasoline |  |  | 14.9734 | 801.9927 | 1009.2417 | 138418 |  |  |  | 1079.8942 | 792 | 0 | 1234 | 1370 | 1790.006 |  |  | 53.5613 | 67.4025 | [13 empty] | 41.2523 |  | 41.9487 |  | 2143.5246 | 9837 |  | 216.4458 | 0 |  |  | 13731.4718
Premium | Conventional Turbo | 2025 | high | Compact | DM | 7 | 9.03 | Gasoline |  |  | 14.9734 | 815.6251 | 1052.1766 | 138418 |  |  |  | 1079.8942 | 792 | 0 | 1246 | 1382 | 1804.694 |  |  | 54.4717 | 70.2699 | [13 empty] | 42.2131 |  | 43.0362 |  | 2143.5246 | 9837 |  | 216.4458 | 0 |  |  | 13790.6636
Premium | Conventional Turbo | 2025 | high | Midsize | AU | 5 | 6.15 | Gasoline |  |  | 17.1124 | 645.7703 | 903.7218 | 210912 |  |  |  | 1079.8942 | 792 | 0 | 1386 | 1522 | 1976.054 |  |  | 37.737 | 52.8109 | [13 empty] | 31.6212 |  | 32.5005 |  | 2423.9344 | 13955 |  | 216.4458 | 0 |  |  | 18980.743
Premium | Conventional Turbo | 2025 | high | Midsize | AU | 6 | 6.04 | Gasoline |  |  | 17.1124 | 695.5514 | 908.8026 | 210912 |  |  |  | 1079.8942 | 792 | 0 | 1383 | 1519 | 1972.382 |  |  | 40.646 | 53.1078 | [13 empty] | 32.9461 |  | 33.6196 |  | 2423.9344 | 13955 |  | 216.4458 | 0 |  |  | 19042.241
Premium | Conventional Turbo | 2025 | high | Midsize | AU | 8 | 5.96 | Gasoline |  |  | 17.1124 | 769.3061 | 1016.7698 | 210912 |  |  |  | 1079.8942 | 792 | 0 | 1405 | 1541 | 1999.31 |  |  | 44.956 | 59.4171 | [13 empty] | 36.1234 |  | 36.9104 |  | 2423.9344 | 13955 |  | 216.4458 | 0 |  |  | 19165.2369
Premium | Conventional Turbo | 2025 | high | Midsize | AUp | 6 | 5.9 | Gasoline |  |  | 17.1124 | 746.6031 | 980.1745 | 210912 |  |  |  | 1079.8942 | 792 | 0 | 1383 | 1519 | 1972.382 |  |  | 43.6293 | 57.2786 | [13 empty] | 35.1118 |  | 35.8504 |  | 2423.9344 | 13955 |  | 216.4458 | 0 |  |  | 19042.241
Premium | Conventional Turbo | 2025 | high | Midsize | AUp | 7 | 6.1 | Gasoline |  |  | 17.1124 | 730.519 | 949.1338 | 210912 |  |  |  | 1079.8942 | 792 | 0 | 1394 | 1530 | 1985.846 |  |  | 42.6894 | 55.4646 | [13 empty] | 34.3229 |  | 35.0057 |  | 2423.9344 | 13955 |  | 216.4458 | 0 |  |  | 19103.7389
Premium | Conventional Turbo | 2025 | high | Midsize | AUp | 8 | 5.87 | Gasoline |  |  | 17.1124 | 781.1607 | 1026.1534 | 210912 |  |  |  | 1079.8942 | 792 | 0 | 1405 | 1541 | 1999.31 |  |  | 45.6488 | 59.9654 | [13 empty] | 36.5259 |  | 37.2986 |  | 2423.9344 | 13955 |  | 216.4458 | 0 |  |  | 19165.2369
Premium | Conventional Turbo | 2025 | high | Midsize | AUp | 9 | 6.02 | Gasoline |  |  | 17.1124 | 775.1582 | 1042.2555 | 210912 |  |  |  | 1079.8942 | 792 | 0 | 1410 | 1546 | 2005.43 |  |  | 45.298 | 60.9064 | [13 empty] | 36.5818 |  | 37.4459 |  | 2423.9344 | 13955 |  | 216.4458 | 0 |  |  | 19226.7349
Premium | Conventional Turbo | 2025 | high | Midsize | AUp | 10 | 5.85 | Gasoline |  |  | 17.1124 | 794.4041 | 1078.5623 | 210912 |  |  |  | 1079.8942 | 792 | 0 | 1375 | 1511 | 1962.59 |  |  | 46.4227 | 63.0281 | [13 empty] | 37.4914 |  | 38.4163 |  | 2423.9344 | 13955 |  | 216.4458 | 0 |  |  | 19165.2369
Premium | Conventional Turbo | 2025 | high | Midsize | AUpp | 8 | 5.81 | Gasoline |  |  | 17.1124 | 787.457 | 1034.6202 | 210912 |  |  |  | 1079.8942 | 792 | 0 | 1405 | 1541 | 1999.31 |  |  | 46.0167 | 60.4602 | [13 empty] | 36.7829 |  | 37.5621 |  | 2423.9344 | 13955 |  | 216.4458 | 0 |  |  | 19165.2369
Premium | Conventional Turbo | 2025 | high | Midsize | AUpp | 10 | 5.83 | Gasoline |  |  | 17.1124 | 802.1456 | 1134.8182 | 210912 |  |  |  | 1079.8942 | 792 | 0 | 1375 | 1511 | 1962.59 |  |  | 46.8751 | 66.3155 | [13 empty] | 38.3407 |  | 39.4531 |  | 2423.9344 | 13955 |  | 216.4458 | 0 |  |  | 19165.2369
Premium | Conventional Turbo | 2025 | high | Midsize | CVT |  | 5.47 | Gasoline |  |  | 17.1124 | 768.88 | 1002.687 | 210912 |  |  |  | 1079.8942 | 792 | 0 | 1374 | 1510 | 1961.366 |  |  | 44.9311 | 58.5941 | [13 empty] | 35.9345 |  | 36.666 |  | 2423.9344 | 13955 |  | 216.4458 | 0 |  |  | 18871.1293
Premium | Conventional Turbo | 2025 | high | Midsize | CVTp |  | 5.63 | Gasoline |  |  | 17.1124 | 799.4531 | 1107.9236 | 210912 |  |  |  | 1079.8942 | 792 | 0 | 1374 | 1510 | 1961.366 |  |  | 46.7177 | 64.7439 | [13 empty] | 37.9636 |  | 38.9826 |  | 2423.9344 | 13955 |  | 216.4458 | 0 |  |  | 18871.1293
Premium | Conventional Turbo | 2025 | high | Midsize | DDCT | 6 | 6.04 | Gasoline |  |  | 17.1124 | 781.9194 | 986.9037 | 210912 |  |  |  | 1079.8942 | 792 | 0 | 1392 | 1528 | 1983.398 |  |  | 45.6931 | 57.6718 | [13 empty] | 36.0352 |  | 36.6442 |  | 2423.9344 | 13955 |  | 216.4458 | 0 |  |  | 18800.9912
Premium | Conventional Turbo | 2025 | high | Midsize | DDCT | 8 | 5.97 | Gasoline |  |  | 17.1124 | 816.6298 | 1037.7411 | 210912 |  |  |  | 1079.8942 | 792 | 0 | 1412 | 1548 | 2007.878 |  |  | 47.7215 | 60.6426 | [13 empty] | 37.5062 |  | 38.1699 |  | 2423.9344 | 13955 |  | 216.4458 | 0 |  |  | 19016.8912
Premium | Conventional Turbo | 2025 | high | Midsize | DM | 5 | 7.5 | Gasoline |  |  | 17.1124 | 756.8513 | 981.2258 | 210912 |  |  |  | 1079.8942 | 792 | 0 | 1351 | 1487 | 1933.214 |  |  | 44.2282 | 57.34 | [13 empty] | 35.3712 |  | 36.0684 |  | 2423.9344 | 13955 |  | 216.4458 | 0 |  |  | 18284.5855
Premium | Conventional Turbo | 2025 | high | Midsize | DM | 6 | 7.33 | Gasoline |  |  | 17.1124 | 785.9348 | 1001.8136 | 210912 |  |  |  | 1079.8942 | 792 | 0 | 1367 | 1503 | 1952.798 |  |  | 45.9278 | 58.5431 | [13 empty] | 36.3254 |  | 36.9778 |  | 2423.9344 | 13955 |  | 216.4458 | 0 |  |  | 18343.7773
Premium | Conventional Turbo | 2025 | high | Midsize | DM | 7 | 7.4 | Gasoline |  |  | 17.1124 | 814.8278 | 1077.898 | 210912 |  |  |  | 1079.8942 | 792 | 0 | 1396 | 1532 | 1988.294 |  |  | 47.6162 | 62.9892 | [13 empty] | 37.9738 |  | 38.8071 |  | 2423.9344 | 13955 |  | 216.4458 | 0 |  |  | 18402.9691
Premium | Conventional Turbo | 2025 | high | Small_SUV | AU | 5 | 6.92 | Gasoline |  |  | 19.9645 | 726.5537 | 1008.0573 | 193580 |  |  |  | 1079.8942 | 792 | 0 | 1533 | 1669 | 2155.982 |  |  | 36.3923 | 50.4925 | [13 empty] | 30.5292 |  | 31.3492 |  | 2356.8935 | 14963 |  | 216.4458 | 0 |  |  | 19926.0298
Premium | Conventional Turbo | 2025 | high | Small_SUV | AU | 6 | 7.03 | Gasoline |  |  | 19.9645 | 792.322 | 1021.2327 | 193580 |  |  |  | 1079.8942 | 792 | 0 | 1532 | 1668 | 2154.758 |  |  | 39.6866 | 51.1525 | [13 empty] | 32.1013 |  | 32.7093 |  | 2356.8935 | 14963 |  | 216.4458 | 0 |  |  | 19987.5278
Premium | Conventional Turbo | 2025 | high | Small_SUV | AU | 8 | 6.91 | Gasoline |  |  | 19.9645 | 836.707 | 1092.5351 | 193580 |  |  |  | 1079.8942 | 792 | 0 | 1549 | 1685 | 2175.566 |  |  | 41.9098 | 54.7239 | [13 empty] | 33.8349 |  | 34.5254 |  | 2356.8935 | 14963 |  | 216.4458 | 0 |  |  | 20110.5237
Premium | Conventional Turbo | 2025 | high | Small_SUV | AUp | 6 | 6.77 | Gasoline |  |  | 19.9645 | 845.2006 | 1087.878 | 193580 |  |  |  | 1079.8942 | 792 | 0 | 1532 | 1668 | 2154.758 |  |  | 42.3352 | 54.4907 | [13 empty] | 33.9583 |  | 34.5993 |  | 2356.8935 | 14963 |  | 216.4458 | 0 |  |  | 19987.5278
Premium | Conventional Turbo | 2025 | high | Small_SUV | AUp | 7 | 7.08 | Gasoline |  |  | 19.9645 | 801.0122 | 1050.4506 | 193580 |  |  |  | 1079.8942 | 792 | 0 | 1540 | 1676 | 2164.55 |  |  | 40.1219 | 52.616 | [13 empty] | 32.6156 |  | 33.2947 |  | 2356.8935 | 14963 |  | 216.4458 | 0 |  |  | 20049.0257
Premium | Conventional Turbo | 2025 | high | Small_SUV | AUp | 8 | 6.72 | Gasoline |  |  | 19.9645 | 850.8823 | 1104.4839 | 193580 |  |  |  | 1079.8942 | 792 | 0 | 1549 | 1685 | 2175.566 |  |  | 42.6198 | 55.3224 | [13 empty] | 34.2624 |  | 34.9406 |  | 2356.8935 | 14963 |  | 216.4458 | 0 |  |  | 20110.5237
Premium | Conventional Turbo | 2025 | high | Small_SUV | AUp | 9 | 7.02 | Gasoline |  |  | 19.9645 | 839.6392 | 1099.7762 | 193580 |  |  |  | 1079.8942 | 792 | 0 | 1559 | 1695 | 2187.806 |  |  | 42.0567 | 55.0866 | [13 empty] | 33.9766 |  | 34.6815 |  | 2356.8935 | 14963 |  | 216.4458 | 0 |  |  | 20172.0217
Premium | Conventional Turbo | 2025 | high | Small_SUV | AUp | 10 | 6.72 | Gasoline |  |  | 19.9645 | 856.2504 | 1125.7994 | 193580 |  |  |  | 1079.8942 | 792 | 0 | 1524 | 1660 | 2144.966 |  |  | 42.8887 | 56.3901 | [13 empty] | 34.6101 |  | 35.343 |  | 2356.8935 | 14963 |  | 216.4458 | 0 |  |  | 20110.5237
Premium | Conventional Turbo | 2025 | high | Small_SUV | AUpp | 8 | 6.64 | Gasoline |  |  | 19.9645 | 858.3634 | 1115.3708 | 193580 |  |  |  | 1079.8942 | 792 | 0 | 1549 | 1685 | 2175.566 |  |  | 42.9945 | 55.8678 | [13 empty] | 34.5385 |  | 35.2264 |  | 2356.8935 | 14963 |  | 216.4458 | 0 |  |  | 20110.5237
Premium | Conventional Turbo | 2025 | high | Small_SUV | AUpp | 10 | 6.71 | Gasoline |  |  | 19.9645 | 857.7362 | 1138.2703 | 193580 |  |  |  | 1079.8942 | 792 | 0 | 1524 | 1660 | 2144.966 |  |  | 42.9631 | 57.0148 | [13 empty] | 34.7774 |  | 35.5485 |  | 2356.8935 | 14963 |  | 216.4458 | 0 |  |  | 20110.5237
Premium | Conventional Turbo | 2025 | high | Small_SUV | CVT |  | 6.65 | Gasoline |  |  | 19.9645 | 832.0371 | 1093.7565 | 193580 |  |  |  | 1079.8942 | 792 | 0 | 1523 | 1659 | 2143.742 |  |  | 41.6759 | 54.7851 | [13 empty] | 33.7509 |  | 34.4638 |  | 2356.8935 | 14963 |  | 216.4458 | 0 |  |  | 19854.7983
Premium | Conventional Turbo | 2025 | high | Small_SUV | CVTp |  | 6.18 | Gasoline |  |  | 19.9645 | 857.5796 | 1142.6187 | 193580 |  |  |  | 1079.8942 | 792 | 0 | 1523 | 1659 | 2143.742 |  |  | 42.9553 | 57.2326 | [13 empty] | 34.8212 |  | 35.6081 |  | 2356.8935 | 14963 |  | 216.4458 | 0 |  |  | 19854.7983
Premium | Conventional Turbo | 2025 | high | Small_SUV | DDCT | 6 | 7.03 | Gasoline |  |  | 19.9645 | 878.8947 | 1091.0882 | 193580 |  |  |  | 1079.8942 | 792 | 0 | 1546 | 1682 | 2171.894 |  |  | 44.0229 | 54.6515 | [13 empty] | 34.6757 |  | 35.198 |  | 2356.8935 | 14963 |  | 216.4458 | 0 |  |  | 19746.9356
Premium | Conventional Turbo | 2025 | high | Small_SUV | DDCT | 8 | 6.99 | Gasoline |  |  | 19.9645 | 889.1457 | 1107.5578 | 193580 |  |  |  | 1079.8942 | 792 | 0 | 1561 | 1697 | 2190.254 |  |  | 44.5364 | 55.4764 | [13 empty] | 35.0717 |  | 35.6134 |  | 2356.8935 | 14963 |  | 216.4458 | 0 |  |  | 19962.8356
Premium | Conventional Turbo | 2025 | high | Small_SUV | DM | 5 | 8.56 | Gasoline |  |  | 19.9645 | 858.3634 | 1084.0357 | 193580 |  |  |  | 1079.8942 | 792 | 0 | 1514 | 1650 | 2132.726 |  |  | 42.9945 | 54.2982 | [13 empty] | 34.1826 |  | 34.7589 |  | 2356.8935 | 14963 |  | 216.4458 | 0 |  |  | 19240.534
Premium | Conventional Turbo | 2025 | high | Small_SUV | DM | 6 | 8.39 | Gasoline |  |  | 19.9645 | 883.7742 | 1107.9759 | 193580 |  |  |  | 1079.8942 | 792 | 0 | 1521 | 1657 | 2141.294 |  |  | 44.2673 | 55.4974 | [13 empty] | 34.9698 |  | 35.5336 |  | 2356.8935 | 14963 |  | 216.4458 | 0 |  |  | 19299.7258
Premium | Conventional Turbo | 2025 | high | Small_SUV | DM | 7 | 8.47 | Gasoline |  |  | 19.9645 | 883.4085 | 1129.3733 | 193580 |  |  |  | 1079.8942 | 792 | 0 | 1545 | 1681 | 2170.67 |  |  | 44.249 | 56.5691 | [13 empty] | 35.2073 |  | 35.8485 |  | 2356.8935 | 14963 |  | 216.4458 | 0 |  |  | 19358.9176
Premium | Conventional Turbo | 2025 | high | Midsize_SUV | AU | 5 | 6.94 | Gasoline |  |  | 19.9645 | 655.2985 | 903.8465 | 216254 |  |  |  | 1079.8942 | 792 | 0 | 1724 | 1860 | 2389.766 |  |  | 32.8232 | 45.2727 | [13 empty] | 27.7838 |  | 28.5111 |  | 2756.5099 | 16514 |  | 216.4458 | 0 |  |  | 21889.7054
Premium | Conventional Turbo | 2025 | high | Midsize_SUV | AU | 6 | 7.06 | Gasoline |  |  | 19.9645 | 713.4401 | 925.8728 | 216254 |  |  |  | 1079.8942 | 792 | 0 | 1716 | 1852 | 2379.974 |  |  | 35.7355 | 46.376 | [13 empty] | 29.3239 |  | 29.8973 |  | 2756.5099 | 16514 |  | 216.4458 | 0 |  |  | 22005.0141
Premium | Conventional Turbo | 2025 | high | Midsize_SUV | AU | 8 | 6.92 | Gasoline |  |  | 19.9645 | 748.6901 | 981.5096 | 216254 |  |  |  | 1079.8942 | 792 | 0 | 1733 | 1869 | 2400.782 |  |  | 37.5011 | 49.1628 | [13 empty] | 30.7227 |  | 31.3591 |  | 2756.5099 | 16514 |  | 216.4458 | 0 |  |  | 22235.6315
Premium | Conventional Turbo | 2025 | high | Midsize_SUV | AUp | 6 | 6.77 | Gasoline |  |  | 19.9645 | 756.8106 | 978.7071 | 216254 |  |  |  | 1079.8942 | 792 | 0 | 1716 | 1852 | 2379.974 |  |  | 37.9079 | 49.0224 | [13 empty] | 30.8637 |  | 31.4575 |  | 2756.5099 | 16514 |  | 216.4458 | 0 |  |  | 22005.0141
Premium | Conventional Turbo | 2025 | high | Midsize_SUV | AUp | 7 | 7.09 | Gasoline |  |  | 19.9645 | 723.6538 | 947.0474 | 216254 |  |  |  | 1079.8942 | 792 | 0 | 1724 | 1860 | 2389.766 |  |  | 36.2471 | 47.4366 | [13 empty] | 29.7894 |  | 30.3997 |  | 2756.5099 | 16514 |  | 216.4458 | 0 |  |  | 22120.3228
Premium | Conventional Turbo | 2025 | high | Midsize_SUV | AUp | 8 | 6.75 | Gasoline |  |  | 19.9645 | 762.2899 | 992.5881 | 216254 |  |  |  | 1079.8942 | 792 | 0 | 1733 | 1869 | 2400.782 |  |  | 38.1823 | 49.7177 | [13 empty] | 31.1396 |  | 31.7623 |  | 2756.5099 | 16514 |  | 216.4458 | 0 |  |  | 22235.6315
Premium | Conventional Turbo | 2025 | high | Midsize_SUV | AUp | 9 | 7.02 | Gasoline |  |  | 19.9645 | 747.4865 | 984.1219 | 216254 |  |  |  | 1079.8942 | 792 | 0 | 1743 | 1879 | 2413.022 |  |  | 37.4408 | 49.2936 | [13 empty] | 30.7265 |  | 31.3772 |  | 2756.5099 | 16514 |  | 216.4458 | 0 |  |  | 22350.9402
Premium | Conventional Turbo | 2025 | high | Midsize_SUV | AUp | 10 | 6.79 | Gasoline |  |  | 19.9645 | 760.3767 | 1001.1372 | 216254 |  |  |  | 1079.8942 | 792 | 0 | 1728 | 1864 | 2394.662 |  |  | 38.0865 | 50.1459 | [13 empty] | 31.196 |  | 31.8573 |  | 2756.5099 | 16514 |  | 216.4458 | 0 |  |  | 22235.6315
Premium | Conventional Turbo | 2025 | high | Midsize_SUV | AUpp | 8 | 6.68 | Gasoline |  |  | 19.9645 | 769.0311 | 1002.5693 | 216254 |  |  |  | 1079.8942 | 792 | 0 | 1733 | 1869 | 2400.782 |  |  | 38.52 | 50.2176 | [13 empty] | 31.3969 |  | 32.0291 |  | 2756.5099 | 16514 |  | 216.4458 | 0 |  |  | 22235.6315
Premium | Conventional Turbo | 2025 | high | Midsize_SUV | AUpp | 10 | 6.76 | Gasoline |  |  | 19.9645 | 761.5358 | 1010.9219 | 216254 |  |  |  | 1079.8942 | 792 | 0 | 1728 | 1864 | 2394.662 |  |  | 38.1445 | 50.636 | [13 empty] | 31.3308 |  | 32.0229 |  | 2756.5099 | 16514 |  | 216.4458 | 0 |  |  | 22235.6315
Premium | Conventional Turbo | 2025 | high | Midsize_SUV | CVT |  | 6.61 | Gasoline |  |  | 19.9645 | 744.5827 | 985.7539 | 216254 |  |  |  | 1079.8942 | 792 | 0 | 1707 | 1843 | 2368.958 |  |  | 37.2954 | 49.3754 | [13 empty] | 30.6823 |  | 31.3505 |  | 2756.5099 | 16514 |  | 216.4458 | 0 |  |  | 21880.0265
Premium | Conventional Turbo | 2025 | high | Midsize_SUV | CVTp |  | 6.14 | Gasoline |  |  | 19.9645 | 764.4242 | 1023.0571 | 216254 |  |  |  | 1079.8942 | 792 | 0 | 1707 | 1843 | 2368.958 |  |  | 38.2892 | 51.2439 | [13 empty] | 31.528 |  | 32.2525 |  | 2756.5099 | 16514 |  | 216.4458 | 0 |  |  | 21880.0265
Premium | Conventional Turbo | 2025 | high | Midsize_SUV | DDCT | 6 | 7.07 | Gasoline |  |  | 19.9645 | 786.0883 | 978.7887 | 216254 |  |  |  | 1079.8942 | 792 | 0 | 1738 | 1874 | 2406.902 |  |  | 39.3743 | 49.0265 | [13 empty] | 31.4736 |  | 31.9514 |  | 2756.5099 | 16514 |  | 216.4458 | 0 |  |  | 22374.0158
Premium | Conventional Turbo | 2025 | high | Midsize_SUV | DDCT | 8 | 7.03 | Gasoline |  |  | 19.9645 | 794.534 | 991.7286 | 216254 |  |  |  | 1079.8942 | 792 | 0 | 1748 | 1884 | 2419.142 |  |  | 39.7974 | 49.6747 | [13 empty] | 31.8012 |  | 32.2929 |  | 2756.5099 | 16514 |  | 216.4458 | 0 |  |  | 22640.9158
Premium | Conventional Turbo | 2025 | high | Midsize_SUV | DM | 5 | 8.63 | Gasoline |  |  | 19.9645 | 764.2003 | 973.1296 | 216254 |  |  |  | 1079.8942 | 792 | 0 | 1701 | 1837 | 2361.614 |  |  | 38.278 | 48.743 | [13 empty] | 30.9541 |  | 31.4981 |  | 2756.5099 | 16514 |  | 216.4458 | 0 |  |  | 21198.2874
Premium | Conventional Turbo | 2025 | high | Midsize_SUV | DM | 6 | 8.49 | Gasoline |  |  | 19.9645 | 791.0941 | 994.1852 | 216254 |  |  |  | 1079.8942 | 792 | 0 | 1708 | 1844 | 2370.182 |  |  | 39.6251 | 49.7977 | [13 empty] | 31.76 |  | 32.2744 |  | 2756.5099 | 16514 |  | 216.4458 | 0 |  |  | 21302.0652
Premium | Conventional Turbo | 2025 | high | Midsize_SUV | DM | 7 | 8.51 | Gasoline |  |  | 19.9645 | 792.5093 | 1011.0089 | 216254 |  |  |  | 1079.8942 | 792 | 0 | 1729 | 1865 | 2395.886 |  |  | 39.696 | 50.6404 | [13 empty] | 31.987 |  | 32.5571 |  | 2756.5099 | 16514 |  | 216.4458 | 0 |  |  | 21405.843
Premium | Conventional Turbo | 2025 | high | Pickup | AU | 5 | 6.96 | Gasoline |  |  | 24.9556 | 730.9894 | 976.3832 | 247673 |  |  |  | 1079.8942 | 792 | 0 | 1955 | 2091 | 7341 |  |  | 29.2916 | 39.1248 | [13 empty] | 24.7784 |  | 25.3373 |  | 2878.0399 | 17901 |  | 216.4458 | 0 |  |  | 23600.0268
Premium | Conventional Turbo | 2025 | high | Pickup | AU | 6 | 7.08 | Gasoline |  |  | 24.9556 | 802.3727 | 1003.8853 | 247673 |  |  |  | 1079.8942 | 792 | 0 | 1962 | 2098 | 7348 |  |  | 32.152 | 40.2268 | [13 empty] | 26.3075 |  | 26.7124 |  | 2878.0399 | 17901 |  | 216.4458 | 0 |  |  | 23715.3355
Premium | Conventional Turbo | 2025 | high | Pickup | AU | 8 | 6.99 | Gasoline |  |  | 24.9556 | 834.3759 | 1052.749 | 247673 |  |  |  | 1079.8942 | 792 | 0 | 1982 | 2118 | 7368 |  |  | 33.4344 | 42.1849 | [13 empty] | 27.3384 |  | 27.7861 |  | 2878.0399 | 17901 |  | 216.4458 | 0 |  |  | 23945.953
Premium | Conventional Turbo | 2025 | high | Pickup | AUp | 6 | 6.8 | Gasoline |  |  | 24.9556 | 847.0667 | 1052.3149 | 247673 |  |  |  | 1079.8942 | 792 | 0 | 1962 | 2098 | 7348 |  |  | 33.9429 | 42.1675 | [13 empty] | 27.5494 |  | 27.9541 |  | 2878.0399 | 17901 |  | 216.4458 | 0 |  |  | 23715.3355
Premium | Conventional Turbo | 2025 | high | Pickup | AUp | 7 | 7.13 | Gasoline |  |  | 24.9556 | 811.6029 | 1022.616 | 247673 |  |  |  | 1079.8942 | 792 | 0 | 1969 | 2105 | 7355 |  |  | 32.5219 | 40.9774 | [13 empty] | 26.6517 |  | 27.0832 |  | 2878.0399 | 17901 |  | 216.4458 | 0 |  |  | 23830.6442
Premium | Conventional Turbo | 2025 | high | Pickup | AUp | 8 | 6.82 | Gasoline |  |  | 24.9556 | 852.1577 | 1065.3015 | 247673 |  |  |  | 1079.8942 | 792 | 0 | 1982 | 2118 | 7368 |  |  | 34.147 | 42.6879 | [13 empty] | 27.7641 |  | 28.1914 |  | 2878.0399 | 17901 |  | 216.4458 | 0 |  |  | 23945.953
Premium | Conventional Turbo | 2025 | high | Pickup | AUp | 9 | 7.06 | Gasoline |  |  | 24.9556 | 833.1679 | 1053.4102 | 247673 |  |  |  | 1079.8942 | 792 | 0 | 1987 | 2123 | 7373 |  |  | 33.386 | 42.2114 | [13 empty] | 27.3242 |  | 27.7778 |  | 2878.0399 | 17901 |  | 216.4458 | 0 |  |  | 24061.2617
Premium | Conventional Turbo | 2025 | high | Pickup | AUp | 10 | 6.86 | Gasoline |  |  | 24.9556 | 852.8758 | 1066.9862 | 247673 |  |  |  | 1079.8942 | 792 | 0 | 1977 | 2113 | 7363 |  |  | 34.1757 | 42.7554 | [13 empty] | 27.7929 |  | 28.2229 |  | 2878.0399 | 17901 |  | 216.4458 | 0 |  |  | 23945.953
Premium | Conventional Turbo | 2025 | high | Pickup | AUpp | 8 | 6.76 | Gasoline |  |  | 24.9556 | 859.8471 | 1076.6541 | 247673 |  |  |  | 1079.8942 | 792 | 0 | 1982 | 2118 | 7368 |  |  | 34.4551 | 43.1428 | [13 empty] | 28.0059 |  | 28.4423 |  | 2878.0399 | 17901 |  | 216.4458 | 0 |  |  | 23945.953
Premium | Conventional Turbo | 2025 | high | Pickup | AUpp | 10 | 6.83 | Gasoline |  |  | 24.9556 | 852.7024 | 1080.8171 | 247673 |  |  |  | 1079.8942 | 792 | 0 | 1977 | 2113 | 7363 |  |  | 34.1688 | 43.3096 | [13 empty] | 27.9253 |  | 28.3975 |  | 2878.0399 | 17901 |  | 216.4458 | 0 |  |  | 23945.953
Premium | Conventional Turbo | 2025 | high | Pickup | CVT |  | 6.6 | Gasoline |  |  | 24.9556 | 823.0049 | 1059.4372 | 247673 |  |  |  | 1079.8942 | 792 | 0 | 1952 | 2088 | 7338 |  |  | 32.9788 | 42.4529 | [13 empty] | 27.2071 |  | 27.7124 |  | 2878.0399 | 17901 |  | 216.4458 | 0 |  |  | 23516.9042
Premium | Conventional Turbo | 2025 | high | Pickup | CVTp |  | 6.12 | Gasoline |  |  | 24.9556 | 847.8987 | 1093.889 | 247673 |  |  |  | 1079.8942 | 792 | 0 | 1952 | 2088 | 7338 |  |  | 33.9763 | 43.8334 | [13 empty] | 27.9682 |  | 28.4953 |  | 2878.0399 | 17901 |  | 216.4458 | 0 |  |  | 23516.9042
Premium | Conventional Turbo | 2025 | high | Pickup | DDCT | 6 | 7.1 | Gasoline |  |  | 24.9556 | 883.6512 | 1053.3913 | 247673 |  |  |  | 1079.8942 | 792 | 0 | 1972 | 2108 | 7358 |  |  | 35.4089 | 42.2106 | [13 empty] | 28.1642 |  | 28.4522 |  | 2878.0399 | 17901 |  | 216.4458 | 0 |  |  | 24079.2798
Premium | Conventional Turbo | 2025 | high | Pickup | DDCT | 8 | 7.11 | Gasoline |  |  | 24.9556 | 893.3066 | 1064.1813 | 247673 |  |  |  | 1079.8942 | 792 | 0 | 1982 | 2118 | 7368 |  |  | 35.7958 | 42.643 | [13 empty] | 28.4322 |  | 28.7215 |  | 2878.0399 | 17901 |  | 216.4458 | 0 |  |  | 24346.1798
Premium | Conventional Turbo | 2025 | high | Pickup | DM | 5 | 8.58 | Gasoline |  |  | 24.9556 | 860.8432 | 1040.1754 | 247673 |  |  |  | 1079.8942 | 792 | 0 | 1925 | 2061 | 7311 |  |  | 34.495 | 41.681 | [13 empty] | 27.6558 |  | 27.9783 |  | 2878.0399 | 17901 |  | 216.4458 | 0 |  |  | 22904.7433
Premium | Conventional Turbo | 2025 | high | Pickup | DM | 6 | 8.57 | Gasoline |  |  | 24.9556 | 887.9151 | 1070.7035 | 247673 |  |  |  | 1079.8942 | 792 | 0 | 1942 | 2078 | 7328 |  |  | 35.5798 | 42.9043 | [13 empty] | 28.412 |  | 28.7387 |  | 2878.0399 | 17901 |  | 216.4458 | 0 |  |  | 23008.5212
Premium | Conventional Turbo | 2025 | high | Pickup | DM | 7 | 8.66 | Gasoline |  |  | 24.9556 | 888.493 | 1080.3596 | 247673 |  |  |  | 1079.8942 | 792 | 0 | 1973 | 2109 | 7359 |  |  | 35.6029 | 43.2913 | [13 empty] | 28.5198 |  | 28.8738 |  | 2878.0399 | 17901 |  | 216.4458 | 0 |  |  | 23112.299
Premium | Conventional Turbo | 2025 | low | Compact | AU | 5 | 8.41 | Gasoline |  |  | 14.9734 | 503.028 | 713.2198 | 149218 |  |  |  | 1079.8942 | 792 | 0 | 1382 | 1518 | 1971.158 |  |  | 33.5949 | 47.6326 | [13 empty] | 28.6466 |  | 29.4833 |  | 2464.4439 | 8847 |  | 280.6659 | 0 |  |  | 14304.9747
Premium | Conventional Turbo | 2025 | low | Compact | AU | 6 | 8.04 | Gasoline |  |  | 14.9734 | 538.8542 | 710.9881 | 149218 |  |  |  | 1079.8942 | 792 | 0 | 1374 | 1510 | 1961.366 |  |  | 35.9875 | 47.4835 | [13 empty] | 29.6878 |  | 30.3224 |  | 2464.4439 | 8847 |  | 280.6659 | 0 |  |  | 14388.1778
Premium | Conventional Turbo | 2025 | low | Compact | AU | 8 | 7.83 | Gasoline |  |  | 14.9734 | 578.5545 | 767.7779 | 149218 |  |  |  | 1079.8942 | 792 | 0 | 1391 | 1527 | 1982.174 |  |  | 38.6389 | 51.2763 | [13 empty] | 31.6859 |  | 32.3851 |  | 2464.4439 | 8847 |  | 280.6659 | 0 |  |  | 14554.5841
Premium | Conventional Turbo | 2025 | low | Compact | AUp | 6 | 7.8 | Gasoline |  |  | 14.9734 | 581.9579 | 771.6976 | 149218 |  |  |  | 1079.8942 | 792 | 0 | 1374 | 1510 | 1961.366 |  |  | 38.8662 | 51.538 | [13 empty] | 31.8415 |  | 32.5417 |  | 2464.4439 | 8847 |  | 280.6659 | 0 |  |  | 14388.1778
Premium | Conventional Turbo | 2025 | low | Compact | AUp | 7 | 8.15 | Gasoline |  |  | 14.9734 | 553.5569 | 737.9213 | 149218 |  |  |  | 1079.8942 | 792 | 0 | 1385 | 1521 | 1974.83 |  |  | 36.9695 | 49.2823 | [13 empty] | 30.5202 |  | 31.2075 |  | 2464.4439 | 8847 |  | 280.6659 | 0 |  |  | 14471.381
Premium | Conventional Turbo | 2025 | low | Compact | AUp | 8 | 7.6 | Gasoline |  |  | 14.9734 | 588.2271 | 775.5209 | 149218 |  |  |  | 1079.8942 | 792 | 0 | 1391 | 1527 | 1982.174 |  |  | 39.2849 | 51.7934 | [13 empty] | 32.0772 |  | 32.7628 |  | 2464.4439 | 8847 |  | 280.6659 | 0 |  |  | 14554.5841
Premium | Conventional Turbo | 2025 | low | Compact | AUp | 9 | 7.99 | Gasoline |  |  | 14.9734 | 576.5278 | 777.4039 | 149218 |  |  |  | 1079.8942 | 792 | 0 | 1396 | 1532 | 1988.294 |  |  | 38.5036 | 51.9191 | [13 empty] | 31.7691 |  | 32.525 |  | 2464.4439 | 8847 |  | 280.6659 | 0 |  |  | 14637.7873
Premium | Conventional Turbo | 2025 | low | Compact | AUp | 10 | 7.65 | Gasoline |  |  | 14.9734 | 593.2306 | 795.7053 | 149218 |  |  |  | 1079.8942 | 792 | 0 | 1366 | 1502 | 1951.574 |  |  | 39.6191 | 53.1414 | [13 empty] | 32.5176 |  | 33.2735 |  | 2464.4439 | 8847 |  | 280.6659 | 0 |  |  | 14554.5841
Premium | Conventional Turbo | 2025 | low | Compact | AUpp | 8 | 7.51 | Gasoline |  |  | 14.9734 | 593.3605 | 782.6209 | 149218 |  |  |  | 1079.8942 | 792 | 0 | 1391 | 1527 | 1982.174 |  |  | 39.6277 | 52.2676 | [13 empty] | 32.3287 |  | 33.0215 |  | 2464.4439 | 8847 |  | 280.6659 | 0 |  |  | 14554.5841
Premium | Conventional Turbo | 2025 | low | Compact | AUpp | 10 | 7.46 | Gasoline |  |  | 14.9734 | 595.8803 | 812.4454 | 149218 |  |  |  | 1079.8942 | 792 | 0 | 1366 | 1502 | 1951.574 |  |  | 39.796 | 54.2594 | [13 empty] | 32.8353 |  | 33.6566 |  | 2464.4439 | 8847 |  | 280.6659 | 0 |  |  | 14554.5841
Premium | Conventional Turbo | 2025 | low | Compact | CVT |  | 7.94 | Gasoline |  |  | 14.9734 | 572.2934 | 766.3412 | 149218 |  |  |  | 1079.8942 | 792 | 0 | 1365 | 1501 | 1950.35 |  |  | 38.2208 | 51.1803 | [13 empty] | 31.4844 |  | 32.2097 |  | 2464.4439 | 8847 |  | 280.6659 | 0 |  |  | 14341.5169
Premium | Conventional Turbo | 2025 | low | Compact | CVTp |  | 7.48 | Gasoline |  |  | 14.9734 | 591.666 | 804.3187 | 149218 |  |  |  | 1079.8942 | 792 | 0 | 1365 | 1501 | 1950.35 |  |  | 39.5146 | 53.7166 | [13 empty] | 32.5969 |  | 33.4018 |  | 2464.4439 | 8847 |  | 280.6659 | 0 |  |  | 14341.5169
Premium | Conventional Turbo | 2025 | low | Compact | DDCT | 6 | 7.81 | Gasoline |  |  | 14.9734 | 609.8405 | 775.4526 | 149218 |  |  |  | 1079.8942 | 792 | 0 | 1391 | 1527 | 1982.174 |  |  | 40.7284 | 51.7888 | [13 empty] | 32.6795 |  | 33.2517 |  | 2464.4439 | 8847 |  | 280.6659 | 0 |  |  | 14103.2771
Premium | Conventional Turbo | 2025 | low | Compact | DDCT | 8 | 7.71 | Gasoline |  |  | 14.9734 | 616.5017 | 782.6557 | 149218 |  |  |  | 1079.8942 | 792 | 0 | 1406 | 1542 | 2000.534 |  |  | 41.1732 | 52.2699 | [13 empty] | 32.9735 |  | 33.5456 |  | 2464.4439 | 8847 |  | 280.6659 | 0 |  |  | 14395.3771
Premium | Conventional Turbo | 2025 | low | Compact | DM | 5 | 9.29 | Gasoline |  |  | 14.9734 | 607.4109 | 785.2558 | 149218 |  |  |  | 1079.8942 | 792 | 0 | 1350 | 1486 | 1931.99 |  |  | 40.5661 | 52.4435 | [13 empty] | 32.7628 |  | 33.3948 |  | 2464.4439 | 8847 |  | 280.6659 | 0 |  |  | 13419.8386
Premium | Conventional Turbo | 2025 | low | Compact | DM | 6 | 9.08 | Gasoline |  |  | 14.9734 | 614.3294 | 788.7378 | 149218 |  |  |  | 1079.8942 | 792 | 0 | 1366 | 1502 | 1951.574 |  |  | 41.0282 | 52.6761 | [13 empty] | 33.0074 |  | 33.6201 |  | 2464.4439 | 8847 |  | 280.6659 | 0 |  |  | 13499.9217
Premium | Conventional Turbo | 2025 | low | Compact | DM | 7 | 9.11 | Gasoline |  |  | 14.9734 | 617.626 | 802.8153 | 149218 |  |  |  | 1079.8942 | 792 | 0 | 1378 | 1514 | 1966.262 |  |  | 41.2483 | 53.6162 | [13 empty] | 33.3119 |  | 33.9747 |  | 2464.4439 | 8847 |  | 280.6659 | 0 |  |  | 13580.0047
Premium | Conventional Turbo | 2025 | low | Midsize | AU | 5 | 6.17 | Gasoline |  |  | 17.1124 | 468.4146 | 691.1206 | 240736 |  |  |  | 1079.8942 | 792 | 0 | 1585 | 1721 | 2219.63 |  |  | 27.3728 | 40.3871 | [13 empty] | 24.1433 |  | 24.9552 |  | 3156.1142 | 12701 |  | 280.6659 | 0 |  |  | 19282.0196
Premium | Conventional Turbo | 2025 | low | Midsize | AU | 6 | 6.1 | Gasoline |  |  | 17.1124 | 496.8384 | 692.8337 | 240736 |  |  |  | 1079.8942 | 792 | 0 | 1582 | 1718 | 2215.958 |  |  | 29.0338 | 40.4872 | [13 empty] | 24.9687 |  | 25.6515 |  | 3156.1142 | 12701 |  | 280.6659 | 0 |  |  | 19365.2227
Premium | Conventional Turbo | 2025 | low | Midsize | AU | 8 | 5.98 | Gasoline |  |  | 17.1124 | 535.0232 | 749.76 | 240736 |  |  |  | 1079.8942 | 792 | 0 | 1604 | 1740 | 2242.886 |  |  | 31.2652 | 43.8138 | [13 empty] | 26.7456 |  | 27.4921 |  | 3156.1142 | 12701 |  | 280.6659 | 0 |  |  | 19531.629
Premium | Conventional Turbo | 2025 | low | Midsize | AUp | 6 | 5.94 | Gasoline |  |  | 17.1124 | 529.018 | 738.9955 | 240736 |  |  |  | 1079.8942 | 792 | 0 | 1582 | 1718 | 2215.958 |  |  | 30.9143 | 43.1848 | [13 empty] | 26.4448 |  | 27.1735 |  | 3156.1142 | 12701 |  | 280.6659 | 0 |  |  | 19365.2227
Premium | Conventional Turbo | 2025 | low | Midsize | AUp | 7 | 6.13 | Gasoline |  |  | 17.1124 | 514.9277 | 716.2968 | 240736 |  |  |  | 1079.8942 | 792 | 0 | 1593 | 1729 | 2229.422 |  |  | 30.0909 | 41.8583 | [13 empty] | 25.7686 |  | 26.4665 |  | 3156.1142 | 12701 |  | 280.6659 | 0 |  |  | 19448.4259
Premium | Conventional Turbo | 2025 | low | Midsize | AUp | 8 | 5.88 | Gasoline |  |  | 17.1124 | 542.7132 | 756.2398 | 240736 |  |  |  | 1079.8942 | 792 | 0 | 1604 | 1740 | 2242.886 |  |  | 31.7146 | 44.1925 | [13 empty] | 27.0371 |  | 27.7749 |  | 3156.1142 | 12701 |  | 280.6659 | 0 |  |  | 19531.629
Premium | Conventional Turbo | 2025 | low | Midsize | AUp | 9 | 6.04 | Gasoline |  |  | 17.1124 | 537.9478 | 761.1449 | 240736 |  |  |  | 1079.8942 | 792 | 0 | 1609 | 1745 | 2249.006 |  |  | 31.4361 | 44.4791 | [13 empty] | 26.9691 |  | 27.7504 |  | 3156.1142 | 12701 |  | 280.6659 | 0 |  |  | 19614.8322
Premium | Conventional Turbo | 2025 | low | Midsize | AUp | 10 | 5.88 | Gasoline |  |  | 17.1124 | 549.8452 | 780.6153 | 240736 |  |  |  | 1079.8942 | 792 | 0 | 1574 | 1710 | 2206.166 |  |  | 32.1314 | 45.6169 | [13 empty] | 27.5379 |  | 28.346 |  | 3156.1142 | 12701 |  | 280.6659 | 0 |  |  | 19531.629
Premium | Conventional Turbo | 2025 | low | Midsize | AUpp | 8 | 5.83 | Gasoline |  |  | 17.1124 | 547.5191 | 762.0383 | 240736 |  |  |  | 1079.8942 | 792 | 0 | 1604 | 1740 | 2242.886 |  |  | 31.9954 | 44.5313 | [13 empty] | 27.241 |  | 27.9809 |  | 3156.1142 | 12701 |  | 280.6659 | 0 |  |  | 19531.629
Premium | Conventional Turbo | 2025 | low | Midsize | AUpp | 10 | 5.81 | Gasoline |  |  | 17.1124 | 553.9313 | 805.275 | 240736 |  |  |  | 1079.8942 | 792 | 0 | 1574 | 1710 | 2206.166 |  |  | 32.3701 | 47.0579 | [13 empty] | 27.9516 |  | 28.8446 |  | 3156.1142 | 12701 |  | 280.6659 | 0 |  |  | 19531.629
Premium | Conventional Turbo | 2025 | low | Midsize | CVT |  | 5.41 | Gasoline |  |  | 17.1124 | 539.2811 | 749.746 | 240736 |  |  |  | 1079.8942 | 792 | 0 | 1573 | 1709 | 2204.942 |  |  | 31.514 | 43.813 | [13 empty] | 26.8612 |  | 27.5874 |  | 3156.1142 | 12701 |  | 280.6659 | 0 |  |  | 19044.3622
Premium | Conventional Turbo | 2025 | low | Midsize | CVTp |  | 5.06 | Gasoline |  |  | 17.1124 | 554.0152 | 797.7103 | 240736 |  |  |  | 1079.8942 | 792 | 0 | 1573 | 1709 | 2204.942 |  |  | 32.375 | 46.6159 | [13 empty] | 27.8625 |  | 28.7234 |  | 3156.1142 | 12701 |  | 280.6659 | 0 |  |  | 19044.3622
Premium | Conventional Turbo | 2025 | low | Midsize | DDCT | 6 | 6.04 | Gasoline |  |  | 17.1124 | 550.2059 | 742.4715 | 240736 |  |  |  | 1079.8942 | 792 | 0 | 1591 | 1727 | 2226.974 |  |  | 32.1524 | 43.3879 | [13 empty] | 27.0587 |  | 27.7015 |  | 3156.1142 | 12701 |  | 280.6659 | 0 |  |  | 19075.6246
Premium | Conventional Turbo | 2025 | low | Midsize | DDCT | 8 | 5.98 | Gasoline |  |  | 17.1124 | 565.5912 | 761.9374 | 240736 |  |  |  | 1079.8942 | 792 | 0 | 1611 | 1747 | 2251.454 |  |  | 33.0515 | 44.5254 | [13 empty] | 27.7209 |  | 28.3747 |  | 3156.1142 | 12701 |  | 280.6659 | 0 |  |  | 19367.7246
Premium | Conventional Turbo | 2025 | low | Midsize | DM | 5 | 7.55 | Gasoline |  |  | 17.1124 | 541.3191 | 742.7729 | 240736 |  |  |  | 1079.8942 | 792 | 0 | 1550 | 1686 | 2176.79 |  |  | 31.6331 | 43.4055 | [13 empty] | 26.8262 |  | 27.5126 |  | 3156.1142 | 12701 |  | 280.6659 | 0 |  |  | 18320.717
Premium | Conventional Turbo | 2025 | low | Midsize | DM | 6 | 7.33 | Gasoline |  |  | 17.1124 | 553.4058 | 752.7466 | 240736 |  |  |  | 1079.8942 | 792 | 0 | 1566 | 1702 | 2196.374 |  |  | 32.3394 | 43.9883 | [13 empty] | 27.2787 |  | 27.9507 |  | 3156.1142 | 12701 |  | 280.6659 | 0 |  |  | 18400.8
Premium | Conventional Turbo | 2025 | low | Midsize | DM | 7 | 7.39 | Gasoline |  |  | 17.1124 | 563.8324 | 781.9954 | 240736 |  |  |  | 1079.8942 | 792 | 0 | 1595 | 1731 | 2231.87 |  |  | 32.9487 | 45.6976 | [13 empty] | 27.9341 |  | 28.6823 |  | 3156.1142 | 12701 |  | 280.6659 | 0 |  |  | 18480.8831
Premium | Conventional Turbo | 2025 | low | Small_SUV | AU | 5 | 6.97 | Gasoline |  |  | 19.9645 | 569.1007 | 789.7105 | 206013 |  |  |  | 1079.8942 | 792 | 0 | 1642 | 1778 | 2289.398 |  |  | 28.5057 | 39.5558 | [13 empty] | 24.5121 |  | 25.1689 |  | 2749.3107 | 14564 |  | 280.6659 | 0 |  |  | 20640.6755
Premium | Conventional Turbo | 2025 | low | Small_SUV | AU | 6 | 7.07 | Gasoline |  |  | 19.9645 | 609.537 | 793.4332 | 206013 |  |  |  | 1079.8942 | 792 | 0 | 1641 | 1777 | 2288.174 |  |  | 30.5311 | 39.7422 | [13 empty] | 25.4828 |  | 25.9854 |  | 2749.3107 | 14564 |  | 280.6659 | 0 |  |  | 20723.8787
Premium | Conventional Turbo | 2025 | low | Small_SUV | AU | 8 | 6.91 | Gasoline |  |  | 19.9645 | 637.4629 | 837.3037 | 206013 |  |  |  | 1079.8942 | 792 | 0 | 1658 | 1794 | 2308.982 |  |  | 31.9299 | 41.9397 | [13 empty] | 26.625 |  | 27.1779 |  | 2749.3107 | 14564 |  | 280.6659 | 0 |  |  | 20890.285
Premium | Conventional Turbo | 2025 | low | Small_SUV | AUp | 6 | 6.81 | Gasoline |  |  | 19.9645 | 647.5722 | 841.7614 | 206013 |  |  |  | 1079.8942 | 792 | 0 | 1641 | 1777 | 2288.174 |  |  | 32.4362 | 42.1629 | [13 empty] | 26.9012 |  | 27.4292 |  | 2749.3107 | 14564 |  | 280.6659 | 0 |  |  | 20723.8787
Premium | Conventional Turbo | 2025 | low | Small_SUV | AUp | 7 | 7.12 | Gasoline |  |  | 19.9645 | 616.1188 | 812.2065 | 206013 |  |  |  | 1079.8942 | 792 | 0 | 1649 | 1785 | 2297.966 |  |  | 30.8607 | 40.6826 | [13 empty] | 25.8531 |  | 26.3995 |  | 2749.3107 | 14564 |  | 280.6659 | 0 |  |  | 20807.0818
Premium | Conventional Turbo | 2025 | low | Small_SUV | AUp | 8 | 6.73 | Gasoline |  |  | 19.9645 | 647.8402 | 846.0533 | 206013 |  |  |  | 1079.8942 | 792 | 0 | 1658 | 1794 | 2308.982 |  |  | 32.4496 | 42.3779 | [13 empty] | 26.9579 |  | 27.501 |  | 2749.3107 | 14564 |  | 280.6659 | 0 |  |  | 20890.285
Premium | Conventional Turbo | 2025 | low | Small_SUV | AUp | 9 | 7.02 | Gasoline |  |  | 19.9645 | 637.1429 | 840.1951 | 206013 |  |  |  | 1079.8942 | 792 | 0 | 1668 | 1804 | 2321.222 |  |  | 31.9138 | 42.0845 | [13 empty] | 26.6518 |  | 27.2169 |  | 2749.3107 | 14564 |  | 280.6659 | 0 |  |  | 20973.4881
Premium | Conventional Turbo | 2025 | low | Small_SUV | AUp | 10 | 6.72 | Gasoline |  |  | 19.9645 | 651.0827 | 857.987 | 206013 |  |  |  | 1079.8942 | 792 | 0 | 1633 | 1769 | 2278.382 |  |  | 32.6121 | 42.9757 | [13 empty] | 27.1697 |  | 27.7441 |  | 2749.3107 | 14564 |  | 280.6659 | 0 |  |  | 20890.285
Premium | Conventional Turbo | 2025 | low | Small_SUV | AUpp | 8 | 6.67 | Gasoline |  |  | 19.9645 | 653.2747 | 854.1013 | 206013 |  |  |  | 1079.8942 | 792 | 0 | 1658 | 1794 | 2308.982 |  |  | 32.7218 | 42.781 | [13 empty] | 27.1726 |  | 27.7235 |  | 2749.3107 | 14564 |  | 280.6659 | 0 |  |  | 20890.285
Premium | Conventional Turbo | 2025 | low | Small_SUV | AUpp | 10 | 6.72 | Gasoline |  |  | 19.9645 | 654.1392 | 866.8404 | 206013 |  |  |  | 1079.8942 | 792 | 0 | 1633 | 1769 | 2278.382 |  |  | 32.7651 | 43.4191 | [13 empty] | 27.3404 |  | 27.9354 |  | 2749.3107 | 14564 |  | 280.6659 | 0 |  |  | 20890.285
Premium | Conventional Turbo | 2025 | low | Small_SUV | CVT |  | 6.65 | Gasoline |  |  | 19.9645 | 635.2897 | 843.4093 | 206013 |  |  |  | 1079.8942 | 792 | 0 | 1632 | 1768 | 2277.158 |  |  | 31.821 | 42.2455 | [13 empty] | 26.6479 |  | 27.2326 |  | 2749.3107 | 14564 |  | 280.6659 | 0 |  |  | 20507.0527
Premium | Conventional Turbo | 2025 | low | Small_SUV | CVTp |  | 6.18 | Gasoline |  |  | 19.9645 | 651.6067 | 870.9885 | 206013 |  |  |  | 1079.8942 | 792 | 0 | 1632 | 1768 | 2277.158 |  |  | 32.6383 | 43.6269 | [13 empty] | 27.3316 |  | 27.9524 |  | 2749.3107 | 14564 |  | 280.6659 | 0 |  |  | 20507.0527
Premium | Conventional Turbo | 2025 | low | Small_SUV | DDCT | 6 | 7.07 | Gasoline |  |  | 19.9645 | 672.4713 | 843.5911 | 206013 |  |  |  | 1079.8942 | 792 | 0 | 1655 | 1791 | 2305.31 |  |  | 33.6834 | 42.2546 | [13 empty] | 27.4614 |  | 27.8939 |  | 2749.3107 | 14564 |  | 280.6659 | 0 |  |  | 20436.0628
Premium | Conventional Turbo | 2025 | low | Small_SUV | DDCT | 8 | 7.03 | Gasoline |  |  | 19.9645 | 674.7032 | 847.3204 | 206013 |  |  |  | 1079.8942 | 792 | 0 | 1670 | 1806 | 2323.67 |  |  | 33.7952 | 42.4414 | [13 empty] | 27.5547 |  | 27.9922 |  | 2749.3107 | 14564 |  | 280.6659 | 0 |  |  | 20728.1628
Premium | Conventional Turbo | 2025 | low | Small_SUV | DM | 5 | 8.6 | Gasoline |  |  | 19.9645 | 664.9111 | 849.5892 | 206013 |  |  |  | 1079.8942 | 792 | 0 | 1623 | 1759 | 2266.142 |  |  | 33.3047 | 42.555 | [13 empty] | 27.3726 |  | 27.8589 |  | 2749.3107 | 14564 |  | 280.6659 | 0 |  |  | 19708.2714
Premium | Conventional Turbo | 2025 | low | Small_SUV | DM | 6 | 8.44 | Gasoline |  |  | 19.9645 | 674.8099 | 856.1568 | 206013 |  |  |  | 1079.8942 | 792 | 0 | 1630 | 1766 | 2274.71 |  |  | 33.8005 | 42.884 | [13 empty] | 27.665 |  | 28.1353 |  | 2749.3107 | 14564 |  | 280.6659 | 0 |  |  | 19788.3544
Premium | Conventional Turbo | 2025 | low | Small_SUV | DM | 7 | 8.51 | Gasoline |  |  | 19.9645 | 671.7402 | 861.7342 | 206013 |  |  |  | 1079.8942 | 792 | 0 | 1654 | 1790 | 2304.086 |  |  | 33.6468 | 43.1634 | [13 empty] | 27.6662 |  | 28.1701 |  | 2749.3107 | 14564 |  | 280.6659 | 0 |  |  | 19868.4375
Premium | Conventional Turbo | 2025 | low | Midsize_SUV | AU | 5 | 6.96 | Gasoline |  |  | 19.9645 | 512.3825 | 711.2573 | 229873 |  |  |  | 1079.8942 | 792 | 0 | 1837 | 1973 | 2528.078 |  |  | 25.6647 | 35.6261 | [13 empty] | 22.2726 |  | 22.8695 |  | 3101.6287 | 16431 |  | 280.6659 | 0 |  |  | 22867.4903
Premium | Conventional Turbo | 2025 | low | Midsize_SUV | AU | 6 | 7.07 | Gasoline |  |  | 19.9645 | 549.4184 | 718.1206 | 229873 |  |  |  | 1079.8942 | 792 | 0 | 1829 | 1965 | 2518.286 |  |  | 27.5198 | 35.9699 | [13 empty] | 23.2201 |  | 23.6865 |  | 3101.6287 | 16431 |  | 280.6659 | 0 |  |  | 23023.4962
Premium | Conventional Turbo | 2025 | low | Midsize_SUV | AU | 8 | 6.94 | Gasoline |  |  | 19.9645 | 571.087 | 752.3366 | 229873 |  |  |  | 1079.8942 | 792 | 0 | 1846 | 1982 | 2539.094 |  |  | 28.6052 | 37.6838 | [13 empty] | 24.1255 |  | 24.6321 |  | 3101.6287 | 16431 |  | 280.6659 | 0 |  |  | 23335.5081
Premium | Conventional Turbo | 2025 | low | Midsize_SUV | AUp | 6 | 6.8 | Gasoline |  |  | 19.9645 | 580.6913 | 756.2865 | 229873 |  |  |  | 1079.8942 | 792 | 0 | 1829 | 1965 | 2518.286 |  |  | 29.0862 | 37.8816 | [13 empty] | 24.3901 |  | 24.8715 |  | 3101.6287 | 16431 |  | 280.6659 | 0 |  |  | 23023.4962
Premium | Conventional Turbo | 2025 | low | Midsize_SUV | AUp | 7 | 7.1 | Gasoline |  |  | 19.9645 | 555.2653 | 731.5679 | 229873 |  |  |  | 1079.8942 | 792 | 0 | 1837 | 1973 | 2528.078 |  |  | 27.8127 | 36.6435 | [13 empty] | 23.516 |  | 24.0095 |  | 3101.6287 | 16431 |  | 280.6659 | 0 |  |  | 23179.5022
Premium | Conventional Turbo | 2025 | low | Midsize_SUV | AUp | 8 | 6.79 | Gasoline |  |  | 19.9645 | 581.1153 | 760.2536 | 229873 |  |  |  | 1079.8942 | 792 | 0 | 1846 | 1982 | 2539.094 |  |  | 29.1075 | 38.0803 | [13 empty] | 24.4475 |  | 24.9423 |  | 3101.6287 | 16431 |  | 280.6659 | 0 |  |  | 23335.5081
Premium | Conventional Turbo | 2025 | low | Midsize_SUV | AUp | 9 | 7.03 | Gasoline |  |  | 19.9645 | 569.0179 | 752.216 | 229873 |  |  |  | 1079.8942 | 792 | 0 | 1856 | 1992 | 2551.334 |  |  | 28.5015 | 37.6777 | [13 empty] | 24.077 |  | 24.5918 |  | 3101.6287 | 16431 |  | 280.6659 | 0 |  |  | 23491.514
Premium | Conventional Turbo | 2025 | low | Midsize_SUV | AUp | 10 | 6.83 | Gasoline |  |  | 19.9645 | 579.4874 | 764.4864 | 229873 |  |  |  | 1079.8942 | 792 | 0 | 1841 | 1977 | 2532.974 |  |  | 29.0259 | 38.2923 | [13 empty] | 24.4613 |  | 24.9791 |  | 3101.6287 | 16431 |  | 280.6659 | 0 |  |  | 23335.5081
Premium | Conventional Turbo | 2025 | low | Midsize_SUV | AUpp | 8 | 6.72 | Gasoline |  |  | 19.9645 | 585.9663 | 767.5353 | 229873 |  |  |  | 1079.8942 | 792 | 0 | 1846 | 1982 | 2539.094 |  |  | 29.3504 | 38.445 | [13 empty] | 24.6443 |  | 25.1466 |  | 3101.6287 | 16431 |  | 280.6659 | 0 |  |  | 23335.5081
Premium | Conventional Turbo | 2025 | low | Midsize_SUV | AUpp | 10 | 6.81 | Gasoline |  |  | 19.9645 | 581.7127 | 771.8118 | 229873 |  |  |  | 1079.8942 | 792 | 0 | 1841 | 1977 | 2532.974 |  |  | 29.1374 | 38.6592 | [13 empty] | 24.5988 |  | 25.1353 |  | 3101.6287 | 16431 |  | 280.6659 | 0 |  |  | 23335.5081
Premium | Conventional Turbo | 2025 | low | Midsize_SUV | CVT |  | 6.6 | Gasoline |  |  | 19.9645 | 568.0749 | 758.8653 | 229873 |  |  |  | 1079.8942 | 792 | 0 | 1820 | 1956 | 2507.27 |  |  | 28.4543 | 38.0108 | [13 empty] | 24.1341 |  | 24.6783 |  | 3101.6287 | 16431 |  | 280.6659 | 0 |  |  | 22811.3243
Premium | Conventional Turbo | 2025 | low | Midsize_SUV | CVTp |  | 6.14 | Gasoline |  |  | 19.9645 | 582.0516 | 780.9117 | 229873 |  |  |  | 1079.8942 | 792 | 0 | 1820 | 1956 | 2507.27 |  |  | 29.1544 | 39.115 | [13 empty] | 24.7133 |  | 25.2829 |  | 3101.6287 | 16431 |  | 280.6659 | 0 |  |  | 22811.3243
Premium | Conventional Turbo | 2025 | low | Midsize_SUV | DDCT | 6 | 7.12 | Gasoline |  |  | 19.9645 | 601.7728 | 755.9091 | 229873 |  |  |  | 1079.8942 | 792 | 0 | 1851 | 1987 | 2545.214 |  |  | 30.1422 | 37.8627 | [13 empty] | 24.8513 |  | 25.2426 |  | 3101.6287 | 16431 |  | 280.6659 | 0 |  |  | 23558.0973
Premium | Conventional Turbo | 2025 | low | Midsize_SUV | DDCT | 8 | 7.06 | Gasoline |  |  | 19.9645 | 603.9321 | 759.037 | 229873 |  |  |  | 1079.8942 | 792 | 0 | 1861 | 1997 | 2557.454 |  |  | 30.2503 | 38.0194 | [13 empty] | 24.9375 |  | 25.3318 |  | 3101.6287 | 16431 |  | 280.6659 | 0 |  |  | 23919.1973
Premium | Conventional Turbo | 2025 | low | Midsize_SUV | DM | 5 | 8.66 | Gasoline |  |  | 19.9645 | 593.1682 | 761.0298 | 229873 |  |  |  | 1079.8942 | 792 | 0 | 1814 | 1950 | 2499.926 |  |  | 29.7112 | 38.1192 | [13 empty] | 24.7262 |  | 25.1734 |  | 3101.6287 | 16431 |  | 280.6659 | 0 |  |  | 21935.1544
Premium | Conventional Turbo | 2025 | low | Midsize_SUV | DM | 6 | 8.52 | Gasoline |  |  | 19.9645 | 604.998 | 767.6231 | 229873 |  |  |  | 1079.8942 | 792 | 0 | 1821 | 1957 | 2508.494 |  |  | 30.3037 | 38.4494 | [13 empty] | 25.0678 |  | 25.4907 |  | 3101.6287 | 16431 |  | 280.6659 | 0 |  |  | 22075.5597
Premium | Conventional Turbo | 2025 | low | Midsize_SUV | DM | 7 | 8.6 | Gasoline |  |  | 19.9645 | 602.661 | 772.1417 | 229873 |  |  |  | 1079.8942 | 792 | 0 | 1842 | 1978 | 2534.198 |  |  | 30.1867 | 38.6758 | [13 empty] | 25.0722 |  | 25.5222 |  | 3101.6287 | 16431 |  | 280.6659 | 0 |  |  | 22215.965
Premium | Conventional Turbo | 2025 | low | Pickup | AU | 5 | 6.85 | Gasoline |  |  | 24.9556 | 563.4941 | 762.9413 | 266801 |  |  |  | 1079.8942 | 792 | 0 | 2070 | 2206 | 7456 |  |  | 22.5799 | 30.5719 | [13 empty] | 19.6086 |  | 20.078 |  | 3286.8485 | 18120 |  | 280.6659 | 0 |  |  | 25007.8149
Premium | Conventional Turbo | 2025 | low | Pickup | AU | 6 | 7.03 | Gasoline |  |  | 24.9556 | 607.3753 | 774.1708 | 266801 |  |  |  | 1079.8942 | 792 | 0 | 2077 | 2213 | 7463 |  |  | 24.3382 | 31.0219 | [13 empty] | 20.5423 |  | 20.8945 |  | 3286.8485 | 18120 |  | 280.6659 | 0 |  |  | 25163.8208
Premium | Conventional Turbo | 2025 | low | Pickup | AU | 8 | 6.94 | Gasoline |  |  | 24.9556 | 625.6841 | 802.5921 | 266801 |  |  |  | 1079.8942 | 792 | 0 | 2097 | 2233 | 7483 |  |  | 25.0719 | 32.1608 | [13 empty] | 21.165 |  | 21.5436 |  | 3286.8485 | 18120 |  | 280.6659 | 0 |  |  | 25475.8326
Premium | Conventional Turbo | 2025 | low | Pickup | AUp | 6 | 6.75 | Gasoline |  |  | 24.9556 | 638.9304 | 807.5053 | 266801 |  |  |  | 1079.8942 | 792 | 0 | 2077 | 2213 | 7463 |  |  | 25.6027 | 32.3577 | [13 empty] | 21.4546 |  | 21.8029 |  | 3286.8485 | 18120 |  | 280.6659 | 0 |  |  | 25163.8208
Premium | Conventional Turbo | 2025 | low | Pickup | AUp | 7 | 7.08 | Gasoline |  |  | 24.9556 | 612.7583 | 784.6225 | 266801 |  |  |  | 1079.8942 | 792 | 0 | 2084 | 2220 | 7470 |  |  | 24.5539 | 31.4407 | [13 empty] | 20.7471 |  | 21.1137 |  | 3286.8485 | 18120 |  | 280.6659 | 0 |  |  | 25319.8267
Premium | Conventional Turbo | 2025 | low | Pickup | AUp | 8 | 6.79 | Gasoline |  |  | 24.9556 | 638.5621 | 811.4458 | 266801 |  |  |  | 1079.8942 | 792 | 0 | 2097 | 2233 | 7483 |  |  | 25.5879 | 32.5156 | [13 empty] | 21.4883 |  | 21.8503 |  | 3286.8485 | 18120 |  | 280.6659 | 0 |  |  | 25475.8326
Premium | Conventional Turbo | 2025 | low | Pickup | AUp | 9 | 7 | Gasoline |  |  | 24.9556 | 624.3863 | 801.179 | 266801 |  |  |  | 1079.8942 | 792 | 0 | 2102 | 2238 | 7488 |  |  | 25.0199 | 32.1042 | [13 empty] | 21.127 |  | 21.5057 |  | 3286.8485 | 18120 |  | 280.6659 | 0 |  |  | 25631.8385
Premium | Conventional Turbo | 2025 | low | Pickup | AUp | 10 | 6.81 | Gasoline |  |  | 24.9556 | 638.9583 | 811.1319 | 266801 |  |  |  | 1079.8942 | 792 | 0 | 2092 | 2228 | 7478 |  |  | 25.6038 | 32.503 | [13 empty] | 21.4922 |  | 21.8519 |  | 3286.8485 | 18120 |  | 280.6659 | 0 |  |  | 25475.8326
Premium | Conventional Turbo | 2025 | low | Pickup | AUpp | 8 | 6.71 | Gasoline |  |  | 24.9556 | 643.9632 | 819.4776 | 266801 |  |  |  | 1079.8942 | 792 | 0 | 2097 | 2233 | 7483 |  |  | 25.8044 | 32.8374 | [13 empty] | 21.6674 |  | 22.0361 |  | 3286.8485 | 18120 |  | 280.6659 | 0 |  |  | 25475.8326
Premium | Conventional Turbo | 2025 | low | Pickup | AUpp | 10 | 6.77 | Gasoline |  |  | 24.9556 | 639.341 | 821.0709 | 266801 |  |  |  | 1079.8942 | 792 | 0 | 2092 | 2228 | 7478 |  |  | 25.6191 | 32.9013 | [13 empty] | 21.5998 |  | 21.9896 |  | 3286.8485 | 18120 |  | 280.6659 | 0 |  |  | 25475.8326
Premium | Conventional Turbo | 2025 | low | Pickup | CVT |  | 6.47 | Gasoline |  |  | 24.9556 | 621.5302 | 813.594 | 266801 |  |  |  | 1079.8942 | 792 | 0 | 2067 | 2203 | 7453 |  |  | 24.9054 | 32.6017 | [13 empty] | 21.1985 |  | 21.6262 |  | 3286.8485 | 18120 |  | 280.6659 | 0 |  |  | 24834.8611
Premium | Conventional Turbo | 2025 | low | Pickup | CVTp |  | 6 | Gasoline |  |  | 24.9556 | 637.5079 | 832.1993 | 266801 |  |  |  | 1079.8942 | 792 | 0 | 2067 | 2203 | 7453 |  |  | 25.5457 | 33.3472 | [13 empty] | 21.6772 |  | 22.1081 |  | 3286.8485 | 18120 |  | 280.6659 | 0 |  |  | 24834.8611
Premium | Conventional Turbo | 2025 | low | Pickup | DDCT | 6 | 6.98 | Gasoline |  |  | 24.9556 | 663.41 | 807.8721 | 266801 |  |  |  | 1079.8942 | 792 | 0 | 2087 | 2223 | 7473 |  |  | 26.5836 | 32.3724 | [13 empty] | 21.8903 |  | 22.1552 |  | 3286.8485 | 18120 |  | 280.6659 | 0 |  |  | 25690.3797
Premium | Conventional Turbo | 2025 | low | Pickup | DDCT | 8 | 6.99 | Gasoline |  |  | 24.9556 | 666.4757 | 810.3033 | 266801 |  |  |  | 1079.8942 | 792 | 0 | 2097 | 2233 | 7483 |  |  | 26.7065 | 32.4698 | [13 empty] | 21.9694 |  | 22.2314 |  | 3286.8485 | 18120 |  | 280.6659 | 0 |  |  | 26051.4797
Premium | Conventional Turbo | 2025 | low | Pickup | DM | 5 | 8.57 | Gasoline |  |  | 24.9556 | 654.7886 | 810.7957 | 266801 |  |  |  | 1079.8942 | 792 | 0 | 2040 | 2176 | 7426 |  |  | 26.2381 | 32.4895 | [13 empty] | 21.7706 |  | 22.0746 |  | 3286.8485 | 18120 |  | 280.6659 | 0 |  |  | 24069.3322
Premium | Conventional Turbo | 2025 | low | Pickup | DM | 6 | 8.53 | Gasoline |  |  | 24.9556 | 665.4406 | 820.05 | 266801 |  |  |  | 1079.8942 | 792 | 0 | 2057 | 2193 | 7443 |  |  | 26.665 | 32.8604 | [13 empty] | 22.0547 |  | 22.3512 |  | 3286.8485 | 18120 |  | 280.6659 | 0 |  |  | 24209.7375
Premium | Conventional Turbo | 2025 | low | Pickup | DM | 7 | 8.62 | Gasoline |  |  | 24.9556 | 663.7401 | 821.0594 | 266801 |  |  |  | 1079.8942 | 792 | 0 | 2088 | 2224 | 7474 |  |  | 26.5968 | 32.9008 | [13 empty] | 22.0355 |  | 22.341 |  | 3286.8485 | 18120 |  | 280.6659 | 0 |  |  | 24350.1428
Premium | Conventional Turbo | 2030 | high | Compact | AU | 5 | 8.3 | Gasoline |  |  | 14.9734 | 694.1172 | 1009.0104 | 136618 |  |  |  | 1079.8942 | 792 | 0 | 1235 | 1371 | 1791.23 |  |  | 46.3568 | 67.387 | [13 empty] | 38.3223 |  | 39.5435 |  | 2031.8493 | 9982 |  | 205.8378 | 0 |  |  | 14257.7005
Premium | Conventional Turbo | 2030 | high | Compact | AU | 6 | 7.92 | Gasoline |  |  | 14.9734 | 745.2287 | 1007.2501 | 136618 |  |  |  | 1079.8942 | 792 | 0 | 1227 | 1363 | 1781.438 |  |  | 49.7703 | 67.2695 | [13 empty] | 39.7368 |  | 40.7005 |  | 2031.8493 | 9982 |  | 205.8378 | 0 |  |  | 14316.1845
Premium | Conventional Turbo | 2030 | high | Compact | AU | 8 | 7.72 | Gasoline |  |  | 14.9734 | 813.1394 | 1108.1938 | 136618 |  |  |  | 1079.8942 | 792 | 0 | 1244 | 1380 | 1802.246 |  |  | 54.3057 | 74.011 | [13 empty] | 42.9072 |  | 43.988 |  | 2031.8493 | 9982 |  | 205.8378 | 0 |  |  | 14433.1524
Premium | Conventional Turbo | 2030 | high | Compact | AUp | 6 | 7.68 | Gasoline |  |  | 14.9734 | 813.5338 | 1108.7171 | 136618 |  |  |  | 1079.8942 | 792 | 0 | 1227 | 1363 | 1781.438 |  |  | 54.3321 | 74.046 | [13 empty] | 42.9246 |  | 44.0057 |  | 2031.8493 | 9982 |  | 205.8378 | 0 |  |  | 14316.1845
Premium | Conventional Turbo | 2030 | high | Compact | AUp | 7 | 8.06 | Gasoline |  |  | 14.9734 | 772.6965 | 1055.0449 | 136618 |  |  |  | 1079.8942 | 792 | 0 | 1238 | 1374 | 1794.902 |  |  | 51.6047 | 70.4615 | [13 empty] | 41.1226 |  | 42.1647 |  | 2031.8493 | 9982 |  | 205.8378 | 0 |  |  | 14374.6685
Premium | Conventional Turbo | 2030 | high | Compact | AUp | 8 | 7.5 | Gasoline |  |  | 14.9734 | 827.3511 | 1119.43 | 136618 |  |  |  | 1079.8942 | 792 | 0 | 1244 | 1380 | 1802.246 |  |  | 55.2549 | 74.7614 | [13 empty] | 43.4305 |  | 44.4926 |  | 2031.8493 | 9982 |  | 205.8378 | 0 |  |  | 14433.1524
Premium | Conventional Turbo | 2030 | high | Compact | AUp | 9 | 7.88 | Gasoline |  |  | 14.9734 | 812.7078 | 1128.9027 | 136618 |  |  |  | 1079.8942 | 792 | 0 | 1249 | 1385 | 1808.366 |  |  | 54.2769 | 75.3941 | [13 empty] | 43.1631 |  | 44.3351 |  | 2031.8493 | 9982 |  | 205.8378 | 0 |  |  | 14491.6364
Premium | Conventional Turbo | 2030 | high | Compact | AUp | 10 | 7.55 | Gasoline |  |  | 14.9734 | 836.5679 | 1158.8033 | 136618 |  |  |  | 1079.8942 | 792 | 0 | 1219 | 1355 | 1771.646 |  |  | 55.8704 | 77.391 | [13 empty] | 44.1827 |  | 45.3704 |  | 2031.8493 | 9982 |  | 205.8378 | 0 |  |  | 14433.1524
Premium | Conventional Turbo | 2030 | high | Compact | AUpp | 8 | 7.42 | Gasoline |  |  | 14.9734 | 834.3087 | 1129.4095 | 136618 |  |  |  | 1079.8942 | 792 | 0 | 1244 | 1380 | 1802.246 |  |  | 55.7195 | 75.4279 | [13 empty] | 43.7443 |  | 44.8167 |  | 2031.8493 | 9982 |  | 205.8378 | 0 |  |  | 14433.1524
Premium | Conventional Turbo | 2030 | high | Compact | AUpp | 10 | 7.37 | Gasoline |  |  | 14.9734 | 841.6055 | 1188.6435 | 136618 |  |  |  | 1079.8942 | 792 | 0 | 1219 | 1355 | 1771.646 |  |  | 56.2069 | 79.3839 | [13 empty] | 44.6908 |  | 45.9812 |  | 2031.8493 | 9982 |  | 205.8378 | 0 |  |  | 14433.1524
Premium | Conventional Turbo | 2030 | high | Compact | CVT |  | 7.83 | Gasoline |  |  | 14.9734 | 798.013 | 1090.3535 | 136618 |  |  |  | 1079.8942 | 792 | 0 | 1218 | 1354 | 1770.422 |  |  | 53.2955 | 72.8196 | [13 empty] | 42.2697 |  | 43.345 |  | 2031.8493 | 9982 |  | 205.8378 | 0 |  |  | 14309.9218
Premium | Conventional Turbo | 2030 | high | Compact | CVTp |  | 7.31 | Gasoline |  |  | 14.9734 | 829.3578 | 1163.0893 | 136618 |  |  |  | 1079.8942 | 792 | 0 | 1218 | 1354 | 1770.422 |  |  | 55.3889 | 77.6772 | [13 empty] | 44.0435 |  | 45.2831 |  | 2031.8493 | 9982 |  | 205.8378 | 0 |  |  | 14309.9218
Premium | Conventional Turbo | 2030 | high | Compact | DDCT | 6 | 7.7 | Gasoline |  |  | 14.9734 | 857.2769 | 1118.5767 | 136618 |  |  |  | 1079.8942 | 792 | 0 | 1244 | 1380 | 1802.246 |  |  | 57.2535 | 74.7045 | [13 empty] | 44.1928 |  | 45.1101 |  | 2031.8493 | 9982 |  | 205.8378 | 0 |  |  | 14132.5167
Premium | Conventional Turbo | 2030 | high | Compact | DDCT | 8 | 7.6 | Gasoline |  |  | 14.9734 | 872.4394 | 1137.875 | 136618 |  |  |  | 1079.8942 | 792 | 0 | 1259 | 1395 | 1820.606 |  |  | 58.2661 | 75.9933 | [13 empty] | 44.8387 |  | 45.7685 |  | 2031.8493 | 9982 |  | 205.8378 | 0 |  |  | 14348.4167
Premium | Conventional Turbo | 2030 | high | Compact | DM | 5 | 9.14 | Gasoline |  |  | 14.9734 | 850.98 | 1126.3754 | 136618 |  |  |  | 1079.8942 | 792 | 0 | 1203 | 1339 | 1752.062 |  |  | 56.8329 | 75.2253 | [13 empty] | 44.1373 |  | 45.118 |  | 2031.8493 | 9982 |  | 205.8378 | 0 |  |  | 13638.3766
Premium | Conventional Turbo | 2030 | high | Compact | DM | 6 | 8.96 | Gasoline |  |  | 14.9734 | 863.3713 | 1137.9118 | 136618 |  |  |  | 1079.8942 | 792 | 0 | 1219 | 1355 | 1771.646 |  |  | 57.6605 | 75.9957 | [13 empty] | 44.6091 |  | 45.5816 |  | 2031.8493 | 9982 |  | 205.8378 | 0 |  |  | 13694.6675
Premium | Conventional Turbo | 2030 | high | Compact | DM | 7 | 8.99 | Gasoline |  |  | 14.9734 | 874.5408 | 1172.2643 | 136618 |  |  |  | 1079.8942 | 792 | 0 | 1231 | 1367 | 1786.334 |  |  | 58.4064 | 78.29 | [13 empty] | 45.3494 |  | 46.4174 |  | 2031.8493 | 9982 |  | 205.8378 | 0 |  |  | 13750.9583
Premium | Conventional Turbo | 2030 | high | Midsize | AU | 5 | 6.17 | Gasoline |  |  | 17.1124 | 714.7958 | 1046.7004 | 198698 |  |  |  | 1079.8942 | 792 | 0 | 1319 | 1455 | 1894.046 |  |  | 41.7706 | 61.1662 | [13 empty] | 35.1064 |  | 36.2533 |  | 2260.2087 | 14611 |  | 205.8378 | 0 |  |  | 19325.5684
Premium | Conventional Turbo | 2030 | high | Midsize | AU | 6 | 6.08 | Gasoline |  |  | 17.1124 | 757.806 | 1045.0156 | 198698 |  |  |  | 1079.8942 | 792 | 0 | 1316 | 1452 | 1890.374 |  |  | 44.284 | 61.0677 | [13 empty] | 36.1883 |  | 37.1397 |  | 2260.2087 | 14611 |  | 205.8378 | 0 |  |  | 19384.0523
Premium | Conventional Turbo | 2030 | high | Midsize | AU | 8 | 5.99 | Gasoline |  |  | 17.1124 | 831.1315 | 1156.3682 | 198698 |  |  |  | 1079.8942 | 792 | 0 | 1338 | 1474 | 1917.302 |  |  | 48.5689 | 67.5748 | [13 empty] | 39.3027 |  | 40.3746 |  | 2260.2087 | 14611 |  | 205.8378 | 0 |  |  | 19501.0203
Premium | Conventional Turbo | 2030 | high | Midsize | AUp | 6 | 5.95 | Gasoline |  |  | 17.1124 | 816.7292 | 1137.3514 | 198698 |  |  |  | 1079.8942 | 792 | 0 | 1316 | 1452 | 1890.374 |  |  | 47.7273 | 66.4635 | [13 empty] | 38.7306 |  | 39.7903 |  | 2260.2087 | 14611 |  | 205.8378 | 0 |  |  | 19384.0523
Premium | Conventional Turbo | 2030 | high | Midsize | AUp | 7 | 6.15 | Gasoline |  |  | 17.1124 | 792.4179 | 1093.8627 | 198698 |  |  |  | 1079.8942 | 792 | 0 | 1327 | 1463 | 1903.838 |  |  | 46.3066 | 63.9222 | [13 empty] | 37.6252 |  | 38.6193 |  | 2260.2087 | 14611 |  | 205.8378 | 0 |  |  | 19442.5363
Premium | Conventional Turbo | 2030 | high | Midsize | AUp | 8 | 5.91 | Gasoline |  |  | 17.1124 | 843.2503 | 1166.7594 | 198698 |  |  |  | 1079.8942 | 792 | 0 | 1338 | 1474 | 1917.302 |  |  | 49.2771 | 68.182 | [13 empty] | 39.7173 |  | 40.7777 |  | 2260.2087 | 14611 |  | 205.8378 | 0 |  |  | 19501.0203
Premium | Conventional Turbo | 2030 | high | Midsize | AUp | 9 | 6.07 | Gasoline |  |  | 17.1124 | 835.7044 | 1181.6941 | 198698 |  |  |  | 1079.8942 | 792 | 0 | 1343 | 1479 | 1923.422 |  |  | 48.8362 | 69.0548 | [13 empty] | 39.7032 |  | 40.8533 |  | 2260.2087 | 14611 |  | 205.8378 | 0 |  |  | 19559.5042
Premium | Conventional Turbo | 2030 | high | Midsize | AUp | 10 | 5.89 | Gasoline |  |  | 17.1124 | 856.4925 | 1216.0382 | 198698 |  |  |  | 1079.8942 | 792 | 0 | 1308 | 1444 | 1880.582 |  |  | 50.0509 | 71.0618 | [13 empty] | 40.5983 |  | 41.7918 |  | 2260.2087 | 14611 |  | 205.8378 | 0 |  |  | 19501.0203
Premium | Conventional Turbo | 2030 | high | Midsize | AUpp | 8 | 5.85 | Gasoline |  |  | 17.1124 | 849.7839 | 1176.1349 | 198698 |  |  |  | 1079.8942 | 792 | 0 | 1338 | 1474 | 1917.302 |  |  | 49.6589 | 68.7299 | [13 empty] | 39.9835 |  | 41.0524 |  | 2260.2087 | 14611 |  | 205.8378 | 0 |  |  | 19501.0203
Premium | Conventional Turbo | 2030 | high | Midsize | AUpp | 10 | 5.88 | Gasoline |  |  | 17.1124 | 860.4105 | 1261.4267 | 198698 |  |  |  | 1079.8942 | 792 | 0 | 1308 | 1444 | 1880.582 |  |  | 50.2799 | 73.7141 | [13 empty] | 41.1886 |  | 42.5367 |  | 2260.2087 | 14611 |  | 205.8378 | 0 |  |  | 19501.0203
Premium | Conventional Turbo | 2030 | high | Midsize | CVT |  | 5.53 | Gasoline |  |  | 17.1124 | 832.9374 | 1148.5153 | 198698 |  |  |  | 1079.8942 | 792 | 0 | 1307 | 1443 | 1879.358 |  |  | 48.6745 | 67.1159 | [13 empty] | 39.2557 |  | 40.2894 |  | 2260.2087 | 14611 |  | 205.8378 | 0 |  |  | 19247.0495
Premium | Conventional Turbo | 2030 | high | Midsize | CVTp |  | 5.75 | Gasoline |  |  | 17.1124 | 859.6938 | 1239.06 | 198698 |  |  |  | 1079.8942 | 792 | 0 | 1307 | 1443 | 1879.358 |  |  | 50.238 | 72.4071 | [13 empty] | 40.9303 |  | 42.1975 |  | 2260.2087 | 14611 |  | 205.8378 | 0 |  |  | 19247.0495
Premium | Conventional Turbo | 2030 | high | Midsize | DDCT | 6 | 6.06 | Gasoline |  |  | 17.1124 | 856.2556 | 1148.0566 | 198698 |  |  |  | 1079.8942 | 792 | 0 | 1325 | 1461 | 1901.39 |  |  | 50.0371 | 67.0891 | [13 empty] | 39.8081 |  | 40.7403 |  | 2260.2087 | 14611 |  | 205.8378 | 0 |  |  | 19204.7671
Premium | Conventional Turbo | 2030 | high | Midsize | DDCT | 8 | 5.99 | Gasoline |  |  | 17.1124 | 881.631 | 1184.9991 | 198698 |  |  |  | 1079.8942 | 792 | 0 | 1345 | 1481 | 1925.87 |  |  | 51.52 | 69.2479 | [13 empty] | 40.845 |  | 41.8131 |  | 2260.2087 | 14611 |  | 205.8378 | 0 |  |  | 19420.6671
Premium | Conventional Turbo | 2030 | high | Midsize | DM | 5 | 7.51 | Gasoline |  |  | 17.1124 | 839.872 | 1145.5408 | 198698 |  |  |  | 1079.8942 | 792 | 0 | 1284 | 1420 | 1851.206 |  |  | 49.0797 | 66.9421 | [13 empty] | 39.3882 |  | 40.3806 |  | 2260.2087 | 14611 |  | 205.8378 | 0 |  |  | 18669.9278
Premium | Conventional Turbo | 2030 | high | Midsize | DM | 6 | 7.34 | Gasoline |  |  | 17.1124 | 860.8522 | 1165.4419 | 198698 |  |  |  | 1079.8942 | 792 | 0 | 1300 | 1436 | 1870.79 |  |  | 50.3057 | 68.1051 | [13 empty] | 40.1238 |  | 41.1041 |  | 2260.2087 | 14611 |  | 205.8378 | 0 |  |  | 18726.2186
Premium | Conventional Turbo | 2030 | high | Midsize | DM | 7 | 7.41 | Gasoline |  |  | 17.1124 | 879.6273 | 1220.4259 | 198698 |  |  |  | 1079.8942 | 792 | 0 | 1329 | 1465 | 1906.286 |  |  | 51.4029 | 71.3182 | [13 empty] | 41.2086 |  | 42.3215 |  | 2260.2087 | 14611 |  | 205.8378 | 0 |  |  | 18782.5094
Premium | Conventional Turbo | 2030 | high | Small_SUV | AU | 5 | 6.9 | Gasoline |  |  | 19.9645 | 802.8885 | 1133.0521 | 186376 |  |  |  | 1079.8942 | 792 | 0 | 1475 | 1611 | 2084.99 |  |  | 40.2158 | 56.7534 | [13 empty] | 33.5391 |  | 34.5025 |  | 2214.8826 | 15533 |  | 205.8378 | 0 |  |  | 20226.5873
Premium | Conventional Turbo | 2030 | high | Small_SUV | AU | 6 | 7.03 | Gasoline |  |  | 19.9645 | 865.1794 | 1138.4083 | 186376 |  |  |  | 1079.8942 | 792 | 0 | 1474 | 1610 | 2083.766 |  |  | 43.3359 | 57.0217 | [13 empty] | 34.9341 |  | 35.6771 |  | 2214.8826 | 15533 |  | 205.8378 | 0 |  |  | 20285.0713
Premium | Conventional Turbo | 2030 | high | Small_SUV | AU | 8 | 6.91 | Gasoline |  |  | 19.9645 | 913.002 | 1224.1428 | 186376 |  |  |  | 1079.8942 | 792 | 0 | 1491 | 1627 | 2104.574 |  |  | 45.7313 | 61.316 | [13 empty] | 36.8478 |  | 37.7075 |  | 2214.8826 | 15533 |  | 205.8378 | 0 |  |  | 20402.0392
Premium | Conventional Turbo | 2030 | high | Small_SUV | AUp | 6 | 6.78 | Gasoline |  |  | 19.9645 | 928.5825 | 1225.5805 | 186376 |  |  |  | 1079.8942 | 792 | 0 | 1474 | 1610 | 2083.766 |  |  | 46.5117 | 61.388 | [13 empty] | 37.1839 |  | 37.9899 |  | 2214.8826 | 15533 |  | 205.8378 | 0 |  |  | 20285.0713
Premium | Conventional Turbo | 2030 | high | Small_SUV | AUp | 7 | 7.1 | Gasoline |  |  | 19.9645 | 874.8993 | 1176.3363 | 186376 |  |  |  | 1079.8942 | 792 | 0 | 1482 | 1618 | 2093.558 |  |  | 43.8228 | 58.9215 | [13 empty] | 35.5463 |  | 36.3847 |  | 2214.8826 | 15533 |  | 205.8378 | 0 |  |  | 20343.5553
Premium | Conventional Turbo | 2030 | high | Small_SUV | AUp | 8 | 6.72 | Gasoline |  |  | 19.9645 | 928.9866 | 1237.4003 | 186376 |  |  |  | 1079.8942 | 792 | 0 | 1491 | 1627 | 2104.574 |  |  | 46.532 | 61.9801 | [13 empty] | 37.3179 |  | 38.1631 |  | 2214.8826 | 15533 |  | 205.8378 | 0 |  |  | 20402.0392
Premium | Conventional Turbo | 2030 | high | Small_SUV | AUp | 9 | 7.02 | Gasoline |  |  | 19.9645 | 912.9665 | 1233.7916 | 186376 |  |  |  | 1079.8942 | 792 | 0 | 1501 | 1637 | 2116.814 |  |  | 45.7295 | 61.7993 | [13 empty] | 36.9483 |  | 37.8412 |  | 2214.8826 | 15533 |  | 205.8378 | 0 |  |  | 20460.5232
Premium | Conventional Turbo | 2030 | high | Small_SUV | AUp | 10 | 6.73 | Gasoline |  |  | 19.9645 | 935.3519 | 1264.0809 | 186376 |  |  |  | 1079.8942 | 792 | 0 | 1466 | 1602 | 2073.974 |  |  | 46.8508 | 63.3165 | [13 empty] | 37.7286 |  | 38.6412 |  | 2214.8826 | 15533 |  | 205.8378 | 0 |  |  | 20402.0392
Premium | Conventional Turbo | 2030 | high | Small_SUV | AUpp | 8 | 6.65 | Gasoline |  |  | 19.9645 | 937.6304 | 1249.6166 | 186376 |  |  |  | 1079.8942 | 792 | 0 | 1491 | 1627 | 2104.574 |  |  | 46.9649 | 62.592 | [13 empty] | 37.6244 |  | 38.4792 |  | 2214.8826 | 15533 |  | 205.8378 | 0 |  |  | 20402.0392
Premium | Conventional Turbo | 2030 | high | Small_SUV | AUpp | 10 | 6.69 | Gasoline |  |  | 19.9645 | 939.5251 | 1279.1976 | 186376 |  |  |  | 1079.8942 | 792 | 0 | 1466 | 1602 | 2073.974 |  |  | 47.0598 | 64.0737 | [13 empty] | 37.971 |  | 38.9195 |  | 2214.8826 | 15533 |  | 205.8378 | 0 |  |  | 20402.0392
Premium | Conventional Turbo | 2030 | high | Small_SUV | CVT |  | 6.63 | Gasoline |  |  | 19.9645 | 907.8831 | 1227.0857 | 186376 |  |  |  | 1079.8942 | 792 | 0 | 1465 | 1601 | 2072.75 |  |  | 45.4749 | 61.4634 | [13 empty] | 36.7721 |  | 37.6611 |  | 2214.8826 | 15533 |  | 205.8378 | 0 |  |  | 20174.0185
Premium | Conventional Turbo | 2030 | high | Small_SUV | CVTp |  | 6.64 | Gasoline |  |  | 19.9645 | 934.1982 | 1284.2352 | 186376 |  |  |  | 1079.8942 | 792 | 0 | 1465 | 1601 | 2072.75 |  |  | 46.793 | 64.326 | [13 empty] | 37.9111 |  | 38.8964 |  | 2214.8826 | 15533 |  | 205.8378 | 0 |  |  | 20174.0185
Premium | Conventional Turbo | 2030 | high | Small_SUV | DDCT | 6 | 7.01 | Gasoline |  |  | 19.9645 | 967.6952 | 1232.3346 | 186376 |  |  |  | 1079.8942 | 792 | 0 | 1488 | 1624 | 2100.902 |  |  | 48.4708 | 61.7264 | [13 empty] | 38.0418 |  | 38.7245 |  | 2214.8826 | 15533 |  | 205.8378 | 0 |  |  | 20104.9162
Premium | Conventional Turbo | 2030 | high | Small_SUV | DDCT | 8 | 6.97 | Gasoline |  |  | 19.9645 | 973.17 | 1245.5398 | 186376 |  |  |  | 1079.8942 | 792 | 0 | 1503 | 1639 | 2119.262 |  |  | 48.7451 | 62.3878 | [13 empty] | 38.2954 |  | 39.0034 |  | 2214.8826 | 15533 |  | 205.8378 | 0 |  |  | 20320.8162
Premium | Conventional Turbo | 2030 | high | Small_SUV | DM | 5 | 8.49 | Gasoline |  |  | 19.9645 | 950.6902 | 1235.7072 | 186376 |  |  |  | 1079.8942 | 792 | 0 | 1456 | 1592 | 2061.734 |  |  | 47.6191 | 61.8953 | [13 empty] | 37.7407 |  | 38.4987 |  | 2214.8826 | 15533 |  | 205.8378 | 0 |  |  | 19578.1551
Premium | Conventional Turbo | 2030 | high | Small_SUV | DM | 6 | 8.37 | Gasoline |  |  | 19.9645 | 966.8783 | 1250.9815 | 186376 |  |  |  | 1079.8942 | 792 | 0 | 1463 | 1599 | 2070.302 |  |  | 48.4299 | 62.6604 | [13 empty] | 38.2302 |  | 38.9804 |  | 2214.8826 | 15533 |  | 205.8378 | 0 |  |  | 19634.4459
Premium | Conventional Turbo | 2030 | high | Small_SUV | DM | 7 | 8.42 | Gasoline |  |  | 19.9645 | 961.2573 | 1269.2743 | 186376 |  |  |  | 1079.8942 | 792 | 0 | 1487 | 1623 | 2099.678 |  |  | 48.1484 | 63.5766 | [13 empty] | 38.3136 |  | 39.1474 |  | 2214.8826 | 15533 |  | 205.8378 | 0 |  |  | 19690.7367
Premium | Conventional Turbo | 2030 | high | Midsize_SUV | AU | 5 | 6.93 | Gasoline |  |  | 19.9645 | 724.9721 | 1015.3152 | 206722 |  |  |  | 1079.8942 | 792 | 0 | 1661 | 1797 | 2312.654 |  |  | 36.3131 | 50.8561 | [13 empty] | 30.5705 |  | 31.4227 |  | 2289.7248 | 17076 |  | 205.8378 | 0 |  |  | 21849.9947
Premium | Conventional Turbo | 2030 | high | Midsize_SUV | AU | 6 | 7.07 | Gasoline |  |  | 19.9645 | 780.3926 | 1030.0586 | 206722 |  |  |  | 1079.8942 | 792 | 0 | 1653 | 1789 | 2302.862 |  |  | 39.089 | 51.5946 | [13 empty] | 31.9493 |  | 32.6361 |  | 2289.7248 | 17076 |  | 205.8378 | 0 |  |  | 21959.6521
Premium | Conventional Turbo | 2030 | high | Midsize_SUV | AU | 8 | 6.93 | Gasoline |  |  | 19.9645 | 817.8221 | 1096.3612 | 206722 |  |  |  | 1079.8942 | 792 | 0 | 1670 | 1806 | 2323.67 |  |  | 40.9639 | 54.9156 | [13 empty] | 33.4787 |  | 34.256 |  | 2289.7248 | 17076 |  | 205.8378 | 0 |  |  | 22178.967
Premium | Conventional Turbo | 2030 | high | Midsize_SUV | AUp | 6 | 6.79 | Gasoline |  |  | 19.9645 | 833.5288 | 1099.8019 | 206722 |  |  |  | 1079.8942 | 792 | 0 | 1653 | 1789 | 2302.862 |  |  | 41.7506 | 55.0879 | [13 empty] | 33.849 |  | 34.5776 |  | 2289.7248 | 17076 |  | 205.8378 | 0 |  |  | 21959.6521
Premium | Conventional Turbo | 2030 | high | Midsize_SUV | AUp | 7 | 7.11 | Gasoline |  |  | 19.9645 | 791.5608 | 1056.8811 | 206722 |  |  |  | 1079.8942 | 792 | 0 | 1661 | 1797 | 2312.654 |  |  | 39.6485 | 52.9381 | [13 empty] | 32.4858 |  | 33.2249 |  | 2289.7248 | 17076 |  | 205.8378 | 0 |  |  | 22069.3095
Premium | Conventional Turbo | 2030 | high | Midsize_SUV | AUp | 8 | 6.73 | Gasoline |  |  | 19.9645 | 833.2182 | 1108.8655 | 206722 |  |  |  | 1079.8942 | 792 | 0 | 1670 | 1806 | 2323.67 |  |  | 41.735 | 55.5419 | [13 empty] | 33.9417 |  | 34.7036 |  | 2289.7248 | 17076 |  | 205.8378 | 0 |  |  | 22178.967
Premium | Conventional Turbo | 2030 | high | Midsize_SUV | AUp | 9 | 7.04 | Gasoline |  |  | 19.9645 | 814.0227 | 1099.7504 | 206722 |  |  |  | 1079.8942 | 792 | 0 | 1680 | 1816 | 2335.91 |  |  | 40.7735 | 55.0853 | [13 empty] | 33.434 |  | 34.2379 |  | 2289.7248 | 17076 |  | 205.8378 | 0 |  |  | 22288.6244
Premium | Conventional Turbo | 2030 | high | Midsize_SUV | AUp | 10 | 6.79 | Gasoline |  |  | 19.9645 | 831.6687 | 1119.8661 | 206722 |  |  |  | 1079.8942 | 792 | 0 | 1665 | 1801 | 2317.55 |  |  | 41.6574 | 56.0929 | [13 empty] | 34.0278 |  | 34.8344 |  | 2289.7248 | 17076 |  | 205.8378 | 0 |  |  | 22178.967
Premium | Conventional Turbo | 2030 | high | Midsize_SUV | AUpp | 8 | 6.66 | Gasoline |  |  | 19.9645 | 840.9624 | 1120.3202 | 206722 |  |  |  | 1079.8942 | 792 | 0 | 1670 | 1806 | 2323.67 |  |  | 42.1229 | 56.1157 | [13 empty] | 34.2299 |  | 35.0023 |  | 2289.7248 | 17076 |  | 205.8378 | 0 |  |  | 22178.967
Premium | Conventional Turbo | 2030 | high | Midsize_SUV | AUpp | 10 | 6.77 | Gasoline |  |  | 19.9645 | 834.8773 | 1131.7959 | 206722 |  |  |  | 1079.8942 | 792 | 0 | 1665 | 1801 | 2317.55 |  |  | 41.8181 | 56.6905 | [13 empty] | 34.2238 |  | 35.06 |  | 2289.7248 | 17076 |  | 205.8378 | 0 |  |  | 22178.967
Premium | Conventional Turbo | 2030 | high | Midsize_SUV | CVT |  | 6.65 | Gasoline |  |  | 19.9645 | 814.0933 | 1102.9793 | 206722 |  |  |  | 1079.8942 | 792 | 0 | 1644 | 1780 | 2291.846 |  |  | 40.7771 | 55.2471 | [13 empty] | 33.4701 |  | 34.2852 |  | 2289.7248 | 17076 |  | 205.8378 | 0 |  |  | 21861.9798
Premium | Conventional Turbo | 2030 | high | Midsize_SUV | CVTp |  | 6.2 | Gasoline |  |  | 19.9645 | 836.1855 | 1145.8809 | 206722 |  |  |  | 1079.8942 | 792 | 0 | 1644 | 1780 | 2291.846 |  |  | 41.8837 | 57.396 | [13 empty] | 34.4007 |  | 35.281 |  | 2289.7248 | 17076 |  | 205.8378 | 0 |  |  | 21861.9798
Premium | Conventional Turbo | 2030 | high | Midsize_SUV | DDCT | 6 | 7.07 | Gasoline |  |  | 19.9645 | 867.2406 | 1101.8664 | 206722 |  |  |  | 1079.8942 | 792 | 0 | 1675 | 1811 | 2329.79 |  |  | 43.4392 | 55.1913 | [13 empty] | 34.5673 |  | 35.173 |  | 2289.7248 | 17076 |  | 205.8378 | 0 |  |  | 22389.6624
Premium | Conventional Turbo | 2030 | high | Midsize_SUV | DDCT | 8 | 7.04 | Gasoline |  |  | 19.9645 | 870.5041 | 1111.3059 | 206722 |  |  |  | 1079.8942 | 792 | 0 | 1685 | 1821 | 2342.03 |  |  | 43.6026 | 55.6642 | [13 empty] | 34.741 |  | 35.3678 |  | 2289.7248 | 17076 |  | 205.8378 | 0 |  |  | 22656.5624
Premium | Conventional Turbo | 2030 | high | Midsize_SUV | DM | 5 | 8.6 | Gasoline |  |  | 19.9645 | 849.2204 | 1105.9666 | 206722 |  |  |  | 1079.8942 | 792 | 0 | 1638 | 1774 | 2284.502 |  |  | 42.5366 | 55.3967 | [13 empty] | 34.2446 |  | 34.9344 |  | 2289.7248 | 17076 |  | 205.8378 | 0 |  |  | 21192.8313
Premium | Conventional Turbo | 2030 | high | Midsize_SUV | DM | 6 | 8.47 | Gasoline |  |  | 19.9645 | 865.7058 | 1119.3322 | 206722 |  |  |  | 1079.8942 | 792 | 0 | 1645 | 1781 | 2293.07 |  |  | 43.3623 | 56.0662 | [13 empty] | 34.7337 |  | 35.4074 |  | 2289.7248 | 17076 |  | 205.8378 | 0 |  |  | 21291.523
Premium | Conventional Turbo | 2030 | high | Midsize_SUV | DM | 7 | 8.52 | Gasoline |  |  | 19.9645 | 861.75 | 1132.5056 | 206722 |  |  |  | 1079.8942 | 792 | 0 | 1666 | 1802 | 2318.774 |  |  | 43.1642 | 56.726 | [13 empty] | 34.7982 |  | 35.5336 |  | 2289.7248 | 17076 |  | 205.8378 | 0 |  |  | 21390.2147
Premium | Conventional Turbo | 2030 | high | Pickup | AU | 5 | 6.95 | Gasoline |  |  | 24.9556 | 796.3854 | 1104.6762 | 239143 |  |  |  | 1079.8942 | 792 | 0 | 1900 | 2036 | 7286 |  |  | 31.9121 | 44.2657 | [13 empty] | 27.1445 |  | 27.8716 |  | 2705.6099 | 18374 |  | 205.8378 | 0 |  |  | 23763.5062
Premium | Conventional Turbo | 2030 | high | Pickup | AU | 6 | 7.1 | Gasoline |  |  | 24.9556 | 861.4244 | 1123.3003 | 239143 |  |  |  | 1079.8942 | 792 | 0 | 1907 | 2043 | 7293 |  |  | 34.5183 | 45.0119 | [13 empty] | 28.4802 |  | 29.051 |  | 2705.6099 | 18374 |  | 205.8378 | 0 |  |  | 23873.1636
Premium | Conventional Turbo | 2030 | high | Pickup | AU | 8 | 6.97 | Gasoline |  |  | 24.9556 | 896.1296 | 1178.5327 | 239143 |  |  |  | 1079.8942 | 792 | 0 | 1927 | 2063 | 7313 |  |  | 35.909 | 47.2252 | [13 empty] | 29.5948 |  | 30.2167 |  | 2705.6099 | 18374 |  | 205.8378 | 0 |  |  | 24092.4785
Premium | Conventional Turbo | 2030 | high | Pickup | AUp | 6 | 6.79 | Gasoline |  |  | 24.9556 | 911.9452 | 1182.855 | 239143 |  |  |  | 1079.8942 | 792 | 0 | 1907 | 2043 | 7293 |  |  | 36.5427 | 47.3984 | [13 empty] | 29.9074 |  | 30.4913 |  | 2705.6099 | 18374 |  | 205.8378 | 0 |  |  | 23873.1636
Premium | Conventional Turbo | 2030 | high | Pickup | AUp | 7 | 7.12 | Gasoline |  |  | 24.9556 | 871.9686 | 1145.1934 | 239143 |  |  |  | 1079.8942 | 792 | 0 | 1914 | 2050 | 7300 |  |  | 34.9408 | 45.8892 | [13 empty] | 28.8674 |  | 29.4689 |  | 2705.6099 | 18374 |  | 205.8378 | 0 |  |  | 23982.8211
Premium | Conventional Turbo | 2030 | high | Pickup | AUp | 8 | 6.82 | Gasoline |  |  | 24.9556 | 914.4884 | 1191.8857 | 239143 |  |  |  | 1079.8942 | 792 | 0 | 1927 | 2063 | 7313 |  |  | 36.6446 | 47.7602 | [13 empty] | 30.0347 |  | 30.6369 |  | 2705.6099 | 18374 |  | 205.8378 | 0 |  |  | 24092.4785
Premium | Conventional Turbo | 2030 | high | Pickup | AUp | 9 | 7.05 | Gasoline |  |  | 24.9556 | 893.9324 | 1179.48 | 239143 |  |  |  | 1079.8942 | 792 | 0 | 1932 | 2068 | 7318 |  |  | 35.8209 | 47.2631 | [13 empty] | 29.5652 |  | 30.197 |  | 2705.6099 | 18374 |  | 205.8378 | 0 |  |  | 24202.1359
Premium | Conventional Turbo | 2030 | high | Pickup | AUp | 10 | 6.84 | Gasoline |  |  | 24.9556 | 915.8295 | 1194.2379 | 239143 |  |  |  | 1079.8942 | 792 | 0 | 1922 | 2058 | 7308 |  |  | 36.6984 | 47.8545 | [13 empty] | 30.0794 |  | 30.6843 |  | 2705.6099 | 18374 |  | 205.8378 | 0 |  |  | 24092.4785
Premium | Conventional Turbo | 2030 | high | Pickup | AUpp | 8 | 6.76 | Gasoline |  |  | 24.9556 | 922.5079 | 1203.9375 | 239143 |  |  |  | 1079.8942 | 792 | 0 | 1927 | 2063 | 7313 |  |  | 36.966 | 48.2432 | [13 empty] | 30.2834 |  | 30.8953 |  | 2705.6099 | 18374 |  | 205.8378 | 0 |  |  | 24092.4785
Premium | Conventional Turbo | 2030 | high | Pickup | AUpp | 10 | 6.82 | Gasoline |  |  | 24.9556 | 915.8438 | 1209.4943 | 239143 |  |  |  | 1079.8942 | 792 | 0 | 1922 | 2058 | 7308 |  |  | 36.6989 | 48.4658 | [13 empty] | 30.2192 |  | 30.8687 |  | 2705.6099 | 18374 |  | 205.8378 | 0 |  |  | 24092.4785
Premium | Conventional Turbo | 2030 | high | Pickup | CVT |  | 6.63 | Gasoline |  |  | 24.9556 | 885.3571 | 1188.5553 | 239143 |  |  |  | 1079.8942 | 792 | 0 | 1897 | 2033 | 7283 |  |  | 35.4773 | 47.6268 | [13 empty] | 29.4969 |  | 30.1827 |  | 2705.6099 | 18374 |  | 205.8378 | 0 |  |  | 23703.4196
Premium | Conventional Turbo | 2030 | high | Pickup | CVTp |  | 6.15 | Gasoline |  |  | 24.9556 | 909.8532 | 1223.5368 | 239143 |  |  |  | 1079.8942 | 792 | 0 | 1897 | 2033 | 7283 |  |  | 36.4589 | 49.0285 | [13 empty] | 30.2407 |  | 30.9501 |  | 2705.6099 | 18374 |  | 205.8378 | 0 |  |  | 23703.4196
Premium | Conventional Turbo | 2030 | high | Pickup | DDCT | 6 | 7.09 | Gasoline |  |  | 24.9556 | 951.4723 | 1185.7462 | 239143 |  |  |  | 1079.8942 | 792 | 0 | 1917 | 2053 | 7303 |  |  | 38.1266 | 47.5142 | [13 empty] | 30.5987 |  | 31.0644 |  | 2705.6099 | 18374 |  | 205.8378 | 0 |  |  | 24301.6695
Premium | Conventional Turbo | 2030 | high | Pickup | DDCT | 8 | 7.1 | Gasoline |  |  | 24.9556 | 957.8848 | 1193.5094 | 239143 |  |  |  | 1079.8942 | 792 | 0 | 1927 | 2063 | 7313 |  |  | 38.3836 | 47.8253 | [13 empty] | 30.7793 |  | 31.2475 |  | 2705.6099 | 18374 |  | 205.8378 | 0 |  |  | 24568.5695
Premium | Conventional Turbo | 2030 | high | Pickup | DM | 5 | 8.56 | Gasoline |  |  | 24.9556 | 936.3255 | 1184.1913 | 239143 |  |  |  | 1079.8942 | 792 | 0 | 1870 | 2006 | 7256 |  |  | 37.5196 | 47.4519 | [13 empty] | 30.3324 |  | 30.8421 |  | 2705.6099 | 18374 |  | 205.8378 | 0 |  |  | 23102.5496
Premium | Conventional Turbo | 2030 | high | Pickup | DM | 6 | 8.55 | Gasoline |  |  | 24.9556 | 955.6547 | 1204.3328 | 239143 |  |  |  | 1079.8942 | 792 | 0 | 1887 | 2023 | 7273 |  |  | 38.2942 | 48.259 | [13 empty] | 30.8464 |  | 31.3536 |  | 2705.6099 | 18374 |  | 205.8378 | 0 |  |  | 23201.2413
Premium | Conventional Turbo | 2030 | high | Pickup | DM | 7 | 8.64 | Gasoline |  |  | 24.9556 | 954.3341 | 1210.6668 | 239143 |  |  |  | 1079.8942 | 792 | 0 | 1918 | 2054 | 7304 |  |  | 38.2413 | 48.5128 | [13 empty] | 30.8846 |  | 31.4146 |  | 2705.6099 | 18374 |  | 205.8378 | 0 |  |  | 23299.933
Premium | Conventional Turbo | 2030 | low | Compact | AU | 5 | 8.42 | Gasoline |  |  | 14.9734 | 556.6014 | 816.76 | 148138 |  |  |  | 1079.8942 | 792 | 0 | 1382 | 1518 | 1971.158 |  |  | 37.1728 | 54.5475 | [13 empty] | 31.716 |  | 32.7605 |  | 2502.9189 | 8847 |  | 266.9105 | 0 |  |  | 14217.4492
Premium | Conventional Turbo | 2030 | low | Compact | AU | 6 | 8.05 | Gasoline |  |  | 14.9734 | 599.2668 | 817.4424 | 148138 |  |  |  | 1079.8942 | 792 | 0 | 1374 | 1510 | 1961.366 |  |  | 40.0222 | 54.5931 | [13 empty] | 33.0046 |  | 33.8319 |  | 2502.9189 | 8847 |  | 266.9105 | 0 |  |  | 14296.5746
Premium | Conventional Turbo | 2030 | low | Compact | AU | 8 | 7.84 | Gasoline |  |  | 14.9734 | 647.3936 | 890.7761 | 148138 |  |  |  | 1079.8942 | 792 | 0 | 1391 | 1527 | 1982.174 |  |  | 43.2364 | 59.4907 | [13 empty] | 35.4167 |  | 36.339 |  | 2502.9189 | 8847 |  | 266.9105 | 0 |  |  | 14454.8253
Premium | Conventional Turbo | 2030 | low | Compact | AUp | 6 | 7.81 | Gasoline |  |  | 14.9734 | 647.9296 | 889.5837 | 148138 |  |  |  | 1079.8942 | 792 | 0 | 1374 | 1510 | 1961.366 |  |  | 43.2722 | 59.4111 | [13 empty] | 35.4156 |  | 36.3297 |  | 2502.9189 | 8847 |  | 266.9105 | 0 |  |  | 14296.5746
Premium | Conventional Turbo | 2030 | low | Compact | AUp | 7 | 8.16 | Gasoline |  |  | 14.9734 | 617.9728 | 851.3296 | 148138 |  |  |  | 1079.8942 | 792 | 0 | 1385 | 1521 | 1974.83 |  |  | 41.2715 | 56.8563 | [13 empty] | 34.0234 |  | 34.913 |  | 2502.9189 | 8847 |  | 266.9105 | 0 |  |  | 14375.7
Premium | Conventional Turbo | 2030 | low | Compact | AUp | 8 | 7.61 | Gasoline |  |  | 14.9734 | 658.5178 | 899.5353 | 148138 |  |  |  | 1079.8942 | 792 | 0 | 1391 | 1527 | 1982.174 |  |  | 43.9793 | 60.0757 | [13 empty] | 35.8544 |  | 36.7607 |  | 2502.9189 | 8847 |  | 266.9105 | 0 |  |  | 14454.8253
Premium | Conventional Turbo | 2030 | low | Compact | AUp | 9 | 8 | Gasoline |  |  | 14.9734 | 645.7555 | 904.8973 | 148138 |  |  |  | 1079.8942 | 792 | 0 | 1396 | 1532 | 1988.294 |  |  | 43.127 | 60.4338 | [13 empty] | 35.562 |  | 36.5573 |  | 2502.9189 | 8847 |  | 266.9105 | 0 |  |  | 14533.9507
Premium | Conventional Turbo | 2030 | low | Compact | AUp | 10 | 7.66 | Gasoline |  |  | 14.9734 | 664.795 | 927.7325 | 148138 |  |  |  | 1079.8942 | 792 | 0 | 1366 | 1502 | 1951.574 |  |  | 44.3985 | 61.9589 | [13 empty] | 36.4181 |  | 37.4216 |  | 2502.9189 | 8847 |  | 266.9105 | 0 |  |  | 14454.8253
Premium | Conventional Turbo | 2030 | low | Compact | AUpp | 8 | 7.53 | Gasoline |  |  | 14.9734 | 664.0679 | 907.5088 | 148138 |  |  |  | 1079.8942 | 792 | 0 | 1391 | 1527 | 1982.174 |  |  | 44.35 | 60.6082 | [13 empty] | 36.1218 |  | 37.0367 |  | 2502.9189 | 8847 |  | 266.9105 | 0 |  |  | 14454.8253
Premium | Conventional Turbo | 2030 | low | Compact | AUpp | 10 | 7.47 | Gasoline |  |  | 14.9734 | 668.1751 | 951.1845 | 148138 |  |  |  | 1079.8942 | 792 | 0 | 1366 | 1502 | 1951.574 |  |  | 44.6243 | 63.5251 | [13 empty] | 36.8265 |  | 37.9189 |  | 2502.9189 | 8847 |  | 266.9105 | 0 |  |  | 14454.8253
Premium | Conventional Turbo | 2030 | low | Compact | CVT |  | 7.96 | Gasoline |  |  | 14.9734 | 639.2389 | 884.6455 | 148138 |  |  |  | 1079.8942 | 792 | 0 | 1365 | 1501 | 1950.35 |  |  | 42.6917 | 59.0813 | [13 empty] | 35.0984 |  | 36.0338 |  | 2502.9189 | 8847 |  | 266.9105 | 0 |  |  | 14255.2777
Premium | Conventional Turbo | 2030 | low | Compact | CVTp |  | 7.48 | Gasoline |  |  | 14.9734 | 662.3819 | 935.9671 | 148138 |  |  |  | 1079.8942 | 792 | 0 | 1365 | 1501 | 1950.35 |  |  | 44.2374 | 62.5088 | [13 empty] | 36.4584 |  | 37.5112 |  | 2502.9189 | 8847 |  | 266.9105 | 0 |  |  | 14255.2777
Premium | Conventional Turbo | 2030 | low | Compact | DDCT | 6 | 7.81 | Gasoline |  |  | 14.9734 | 679.8608 | 895.5554 | 148138 |  |  |  | 1079.8942 | 792 | 0 | 1391 | 1527 | 1982.174 |  |  | 45.4047 | 59.8099 | [13 empty] | 36.3924 |  | 37.1727 |  | 2502.9189 | 8847 |  | 266.9105 | 0 |  |  | 14087.5125
Premium | Conventional Turbo | 2030 | low | Compact | DDCT | 8 | 7.7 | Gasoline |  |  | 14.9734 | 691.3648 | 910.6295 | 148138 |  |  |  | 1079.8942 | 792 | 0 | 1406 | 1542 | 2000.534 |  |  | 46.173 | 60.8166 | [13 empty] | 36.9233 |  | 37.7154 |  | 2502.9189 | 8847 |  | 266.9105 | 0 |  |  | 14379.6125
Premium | Conventional Turbo | 2030 | low | Compact | DM | 5 | 9.3 | Gasoline |  |  | 14.9734 | 673.5806 | 901.4925 | 148138 |  |  |  | 1079.8942 | 792 | 0 | 1350 | 1486 | 1931.99 |  |  | 44.9853 | 60.2064 | [13 empty] | 36.3041 |  | 37.1435 |  | 2502.9189 | 8847 |  | 266.9105 | 0 |  |  | 13375.8015
Premium | Conventional Turbo | 2030 | low | Compact | DM | 6 | 9.07 | Gasoline |  |  | 14.9734 | 684.0466 | 910.0648 | 148138 |  |  |  | 1079.8942 | 792 | 0 | 1366 | 1502 | 1951.574 |  |  | 45.6842 | 60.7789 | [13 empty] | 36.7148 |  | 37.541 |  | 2502.9189 | 8847 |  | 266.9105 | 0 |  |  | 13451.9597
Premium | Conventional Turbo | 2030 | low | Compact | DM | 7 | 9.1 | Gasoline |  |  | 14.9734 | 690.714 | 936.6641 | 148138 |  |  |  | 1079.8942 | 792 | 0 | 1378 | 1514 | 1966.262 |  |  | 46.1295 | 62.5554 | [13 empty] | 37.2718 |  | 38.1864 |  | 2502.9189 | 8847 |  | 266.9105 | 0 |  |  | 13528.1179
Premium | Conventional Turbo | 2030 | low | Midsize | AU | 5 | 6.16 | Gasoline |  |  | 17.1124 | 511.1481 | 772.2137 | 239508 |  |  |  | 1079.8942 | 792 | 0 | 1584 | 1720 | 2218.406 |  |  | 29.87 | 45.1259 | [13 empty] | 26.3463 |  | 27.3003 |  | 3248.2782 | 12701 |  | 266.9105 | 0 |  |  | 19226.378
Premium | Conventional Turbo | 2030 | low | Midsize | AU | 6 | 6.08 | Gasoline |  |  | 17.1124 | 543.7983 | 776.9537 | 239508 |  |  |  | 1079.8942 | 792 | 0 | 1581 | 1717 | 2214.734 |  |  | 31.778 | 45.4029 | [13 empty] | 27.3264 |  | 28.1474 |  | 3248.2782 | 12701 |  | 266.9105 | 0 |  |  | 19305.5034
Premium | Conventional Turbo | 2030 | low | Midsize | AU | 8 | 5.97 | Gasoline |  |  | 17.1124 | 589.7131 | 848.4226 | 239508 |  |  |  | 1079.8942 | 792 | 0 | 1603 | 1739 | 2241.662 |  |  | 34.4611 | 49.5794 | [13 empty] | 29.4546 |  | 30.3619 |  | 3248.2782 | 12701 |  | 266.9105 | 0 |  |  | 19463.7541
Premium | Conventional Turbo | 2030 | low | Midsize | AUp | 6 | 5.93 | Gasoline |  |  | 17.1124 | 579.1908 | 829.3163 | 239508 |  |  |  | 1079.8942 | 792 | 0 | 1581 | 1717 | 2214.734 |  |  | 33.8462 | 48.4628 | [13 empty] | 28.9372 |  | 29.8135 |  | 3248.2782 | 12701 |  | 266.9105 | 0 |  |  | 19305.5034
Premium | Conventional Turbo | 2030 | low | Midsize | AUp | 7 | 6.11 | Gasoline |  |  | 17.1124 | 565.472 | 805.42 | 239508 |  |  |  | 1079.8942 | 792 | 0 | 1592 | 1728 | 2228.198 |  |  | 33.0446 | 47.0664 | [13 empty] | 28.2713 |  | 29.1111 |  | 3248.2782 | 12701 |  | 266.9105 | 0 |  |  | 19384.6287
Premium | Conventional Turbo | 2030 | low | Midsize | AUp | 8 | 5.89 | Gasoline |  |  | 17.1124 | 598.259 | 855.4186 | 239508 |  |  |  | 1079.8942 | 792 | 0 | 1603 | 1739 | 2241.662 |  |  | 34.9605 | 49.9882 | [13 empty] | 29.7708 |  | 30.6678 |  | 3248.2782 | 12701 |  | 266.9105 | 0 |  |  | 19463.7541
Premium | Conventional Turbo | 2030 | low | Midsize | AUp | 9 | 6.04 | Gasoline |  |  | 17.1124 | 593.2069 | 864.4388 | 239508 |  |  |  | 1079.8942 | 792 | 0 | 1608 | 1744 | 2247.782 |  |  | 34.6653 | 50.5153 | [13 empty] | 29.7408 |  | 30.6984 |  | 3248.2782 | 12701 |  | 266.9105 | 0 |  |  | 19542.8795
Premium | Conventional Turbo | 2030 | low | Midsize | AUp | 10 | 5.87 | Gasoline |  |  | 17.1124 | 605.841 | 888.1872 | 239508 |  |  |  | 1079.8942 | 792 | 0 | 1573 | 1709 | 2204.942 |  |  | 35.4036 | 51.9031 | [13 empty] | 30.3659 |  | 31.3633 |  | 3248.2782 | 12701 |  | 266.9105 | 0 |  |  | 19463.7541
Premium | Conventional Turbo | 2030 | low | Midsize | AUpp | 8 | 5.83 | Gasoline |  |  | 17.1124 | 602.6481 | 861.6261 | 239508 |  |  |  | 1079.8942 | 792 | 0 | 1603 | 1739 | 2241.662 |  |  | 35.217 | 50.3509 | [13 empty] | 29.9643 |  | 30.8668 |  | 3248.2782 | 12701 |  | 266.9105 | 0 |  |  | 19463.7541
Premium | Conventional Turbo | 2030 | low | Midsize | AUpp | 10 | 5.81 | Gasoline |  |  | 17.1124 | 610.7314 | 921.5786 | 239508 |  |  |  | 1079.8942 | 792 | 0 | 1573 | 1709 | 2204.942 |  |  | 35.6894 | 53.8544 | [13 empty] | 30.8826 |  | 31.9934 |  | 3248.2782 | 12701 |  | 266.9105 | 0 |  |  | 19463.7541
Premium | Conventional Turbo | 2030 | low | Midsize | CVT |  | 5.4 | Gasoline |  |  | 17.1124 | 594.6705 | 844.4001 | 239508 |  |  |  | 1079.8942 | 792 | 0 | 1572 | 1708 | 2203.718 |  |  | 34.7508 | 49.3443 | [13 empty] | 29.5402 |  | 30.4078 |  | 3248.2782 | 12701 |  | 266.9105 | 0 |  |  | 19003.8671
Premium | Conventional Turbo | 2030 | low | Midsize | CVTp |  | 5.06 | Gasoline |  |  | 17.1124 | 612.255 | 909.583 | 239508 |  |  |  | 1079.8942 | 792 | 0 | 1572 | 1708 | 2203.718 |  |  | 35.7784 | 53.1534 | [13 empty] | 30.7893 |  | 31.8447 |  | 3248.2782 | 12701 |  | 266.9105 | 0 |  |  | 19003.8671
Premium | Conventional Turbo | 2030 | low | Midsize | DDCT | 6 | 6.05 | Gasoline |  |  | 17.1124 | 602.6661 | 834.3359 | 239508 |  |  |  | 1079.8942 | 792 | 0 | 1590 | 1726 | 2225.75 |  |  | 35.2181 | 48.7562 | [13 empty] | 29.6288 |  | 30.4172 |  | 3248.2782 | 12701 |  | 266.9105 | 0 |  |  | 19105.1683
Premium | Conventional Turbo | 2030 | low | Midsize | DDCT | 8 | 5.97 | Gasoline |  |  | 17.1124 | 623.0591 | 863.9564 | 239508 |  |  |  | 1079.8942 | 792 | 0 | 1610 | 1746 | 2250.23 |  |  | 36.4098 | 50.4871 | [13 empty] | 30.5359 |  | 31.3541 |  | 3248.2782 | 12701 |  | 266.9105 | 0 |  |  | 19397.2683
Premium | Conventional Turbo | 2030 | low | Midsize | DM | 5 | 7.54 | Gasoline |  |  | 17.1124 | 590.0848 | 830.4284 | 239508 |  |  |  | 1079.8942 | 792 | 0 | 1549 | 1685 | 2175.566 |  |  | 34.4829 | 48.5278 | [13 empty] | 29.2453 |  | 30.0757 |  | 3248.2782 | 12701 |  | 266.9105 | 0 |  |  | 18312.4138
Premium | Conventional Turbo | 2030 | low | Midsize | DM | 6 | 7.33 | Gasoline |  |  | 17.1124 | 605.6678 | 844.9674 | 239508 |  |  |  | 1079.8942 | 792 | 0 | 1565 | 1701 | 2195.15 |  |  | 35.3935 | 49.3775 | [13 empty] | 29.8411 |  | 30.6602 |  | 3248.2782 | 12701 |  | 266.9105 | 0 |  |  | 18388.572
Premium | Conventional Turbo | 2030 | low | Midsize | DM | 7 | 7.38 | Gasoline |  |  | 17.1124 | 620.686 | 889.3843 | 239508 |  |  |  | 1079.8942 | 792 | 0 | 1594 | 1730 | 2230.646 |  |  | 36.2711 | 51.9731 | [13 empty] | 30.783 |  | 31.7176 |  | 3248.2782 | 12701 |  | 266.9105 | 0 |  |  | 18464.7302
Premium | Conventional Turbo | 2030 | low | Small_SUV | AU | 5 | 6.95 | Gasoline |  |  | 19.9645 | 639.6598 | 922.3448 | 198763 |  |  |  | 1079.8942 | 792 | 0 | 1587 | 1723 | 2222.078 |  |  | 32.0399 | 46.1993 | [13 empty] | 27.6172 |  | 28.4748 |  | 2744.3943 | 15398 |  | 266.9105 | 0 |  |  | 21302.9811
Premium | Conventional Turbo | 2030 | low | Small_SUV | AU | 6 | 7.03 | Gasoline |  |  | 19.9645 | 687.7064 | 926.8779 | 198763 |  |  |  | 1079.8942 | 792 | 0 | 1586 | 1722 | 2220.854 |  |  | 34.4465 | 46.4263 | [13 empty] | 28.7717 |  | 29.4526 |  | 2744.3943 | 15398 |  | 266.9105 | 0 |  |  | 21382.1065
Premium | Conventional Turbo | 2030 | low | Small_SUV | AU | 8 | 6.9 | Gasoline |  |  | 19.9645 | 722.2625 | 984.9475 | 198763 |  |  |  | 1079.8942 | 792 | 0 | 1603 | 1739 | 2241.662 |  |  | 36.1774 | 49.335 | [13 empty] | 30.1838 |  | 30.9377 |  | 2744.3943 | 15398 |  | 266.9105 | 0 |  |  | 21540.3572
Premium | Conventional Turbo | 2030 | low | Small_SUV | AUp | 6 | 6.77 | Gasoline |  |  | 19.9645 | 731.5223 | 987.2252 | 198763 |  |  |  | 1079.8942 | 792 | 0 | 1586 | 1722 | 2220.854 |  |  | 36.6412 | 49.4491 | [13 empty] | 30.4137 |  | 31.1391 |  | 2744.3943 | 15398 |  | 266.9105 | 0 |  |  | 21382.1065
Premium | Conventional Turbo | 2030 | low | Small_SUV | AUp | 7 | 7.08 | Gasoline |  |  | 19.9645 | 695.1482 | 952.3483 | 198763 |  |  |  | 1079.8942 | 792 | 0 | 1594 | 1730 | 2230.646 |  |  | 34.8192 | 47.7021 | [13 empty] | 29.2205 |  | 29.9645 |  | 2744.3943 | 15398 |  | 266.9105 | 0 |  |  | 21461.2318
Premium | Conventional Turbo | 2030 | low | Small_SUV | AUp | 8 | 6.72 | Gasoline |  |  | 19.9645 | 733.6136 | 994.9646 | 198763 |  |  |  | 1079.8942 | 792 | 0 | 1603 | 1739 | 2241.662 |  |  | 36.7459 | 49.8367 | [13 empty] | 30.545 |  | 31.29 |  | 2744.3943 | 15398 |  | 266.9105 | 0 |  |  | 21540.3572
Premium | Conventional Turbo | 2030 | low | Small_SUV | AUp | 9 | 7.01 | Gasoline |  |  | 19.9645 | 723.2749 | 990.7034 | 198763 |  |  |  | 1079.8942 | 792 | 0 | 1613 | 1749 | 2253.902 |  |  | 36.2281 | 49.6233 | [13 empty] | 30.269 |  | 31.0397 |  | 2744.3943 | 15398 |  | 266.9105 | 0 |  |  | 21619.4826
Premium | Conventional Turbo | 2030 | low | Small_SUV | AUp | 10 | 6.72 | Gasoline |  |  | 19.9645 | 737.7049 | 1012.2293 | 198763 |  |  |  | 1079.8942 | 792 | 0 | 1578 | 1714 | 2211.062 |  |  | 36.9509 | 50.7015 | [13 empty] | 30.8233 |  | 31.6143 |  | 2744.3943 | 15398 |  | 266.9105 | 0 |  |  | 21540.3572
Premium | Conventional Turbo | 2030 | low | Small_SUV | AUpp | 8 | 6.64 | Gasoline |  |  | 19.9645 | 739.7269 | 1004.1128 | 198763 |  |  |  | 1079.8942 | 792 | 0 | 1603 | 1739 | 2241.662 |  |  | 37.0521 | 50.295 | [13 empty] | 30.78 |  | 31.5338 |  | 2744.3943 | 15398 |  | 266.9105 | 0 |  |  | 21540.3572
Premium | Conventional Turbo | 2030 | low | Small_SUV | AUpp | 10 | 6.71 | Gasoline |  |  | 19.9645 | 740.415 | 1022.3889 | 198763 |  |  |  | 1079.8942 | 792 | 0 | 1578 | 1714 | 2211.062 |  |  | 37.0866 | 51.2104 | [13 empty] | 30.9928 |  | 31.8094 |  | 2744.3943 | 15398 |  | 266.9105 | 0 |  |  | 21540.3572
Premium | Conventional Turbo | 2030 | low | Small_SUV | CVT |  | 6.65 | Gasoline |  |  | 19.9645 | 720.4342 | 988.9509 | 198763 |  |  |  | 1079.8942 | 792 | 0 | 1577 | 1713 | 2209.838 |  |  | 36.0858 | 49.5355 | [13 empty] | 30.1865 |  | 30.9622 |  | 2744.3943 | 15398 |  | 266.9105 | 0 |  |  | 21196.5644
Premium | Conventional Turbo | 2030 | low | Small_SUV | CVTp |  | 6.17 | Gasoline |  |  | 19.9645 | 739.4706 | 1027.4893 | 198763 |  |  |  | 1079.8942 | 792 | 0 | 1577 | 1713 | 2209.838 |  |  | 37.0393 | 51.4659 | [13 empty] | 31.0259 |  | 31.8645 |  | 2744.3943 | 15398 |  | 266.9105 | 0 |  |  | 21196.5644
Premium | Conventional Turbo | 2030 | low | Small_SUV | DDCT | 6 | 7.04 | Gasoline |  |  | 19.9645 | 759.8476 | 991.038 | 198763 |  |  |  | 1079.8942 | 792 | 0 | 1600 | 1736 | 2237.99 |  |  | 38.06 | 49.6401 | [13 empty] | 31.0699 |  | 31.6967 |  | 2744.3943 | 15398 |  | 266.9105 | 0 |  |  | 21177.8797
Premium | Conventional Turbo | 2030 | low | Small_SUV | DDCT | 8 | 7 | Gasoline |  |  | 19.9645 | 764.9098 | 999.1775 | 198763 |  |  |  | 1079.8942 | 792 | 0 | 1615 | 1751 | 2256.35 |  |  | 38.3135 | 50.0478 | [13 empty] | 31.2706 |  | 31.9068 |  | 2744.3943 | 15398 |  | 266.9105 | 0 |  |  | 21469.9797
Premium | Conventional Turbo | 2030 | low | Small_SUV | DM | 5 | 8.57 | Gasoline |  |  | 19.9645 | 747.4508 | 993.344 | 198763 |  |  |  | 1079.8942 | 792 | 0 | 1568 | 1704 | 2198.822 |  |  | 37.439 | 49.7556 | [13 empty] | 30.8297 |  | 31.514 |  | 2744.3943 | 15398 |  | 266.9105 | 0 |  |  | 20421.2653
Premium | Conventional Turbo | 2030 | low | Small_SUV | DM | 6 | 8.39 | Gasoline |  |  | 19.9645 | 763.0331 | 1005.252 | 198763 |  |  |  | 1079.8942 | 792 | 0 | 1575 | 1711 | 2207.39 |  |  | 38.2195 | 50.352 | [13 empty] | 31.2994 |  | 31.965 |  | 2744.3943 | 15398 |  | 266.9105 | 0 |  |  | 20497.4235
Premium | Conventional Turbo | 2030 | low | Small_SUV | DM | 7 | 8.48 | Gasoline |  |  | 19.9645 | 759.7493 | 1016.348 | 198763 |  |  |  | 1079.8942 | 792 | 0 | 1599 | 1735 | 2236.766 |  |  | 38.055 | 50.9078 | [13 empty] | 31.3525 |  | 32.0712 |  | 2744.3943 | 15398 |  | 266.9105 | 0 |  |  | 20573.5816
Premium | Conventional Turbo | 2030 | low | Midsize_SUV | AU | 5 | 6.97 | Gasoline |  |  | 19.9645 | 575.9974 | 825.5427 | 220606 |  |  |  | 1079.8942 | 792 | 0 | 1773 | 1909 | 2449.742 |  |  | 28.8511 | 41.3506 | [13 empty] | 25.0696 |  | 25.8315 |  | 3158.1178 | 17316 |  | 266.9105 | 0 |  |  | 23633.4812
Premium | Conventional Turbo | 2030 | low | Midsize_SUV | AU | 6 | 7.07 | Gasoline |  |  | 19.9645 | 618.4639 | 837.5128 | 220606 |  |  |  | 1079.8942 | 792 | 0 | 1765 | 1901 | 2439.95 |  |  | 30.9782 | 41.9501 | [13 empty] | 26.1993 |  | 26.8311 |  | 3158.1178 | 17316 |  | 266.9105 | 0 |  |  | 23781.8413
Premium | Conventional Turbo | 2030 | low | Midsize_SUV | AU | 8 | 6.94 | Gasoline |  |  | 19.9645 | 645.9687 | 882.4622 | 220606 |  |  |  | 1079.8942 | 792 | 0 | 1782 | 1918 | 2460.758 |  |  | 32.3559 | 44.2016 | [13 empty] | 27.3338 |  | 28.0202 |  | 3158.1178 | 17316 |  | 266.9105 | 0 |  |  | 24078.5614
Premium | Conventional Turbo | 2030 | low | Midsize_SUV | AUp | 6 | 6.79 | Gasoline |  |  | 19.9645 | 655.2253 | 885.0067 | 220606 |  |  |  | 1079.8942 | 792 | 0 | 1765 | 1901 | 2439.95 |  |  | 32.8196 | 44.3291 | [13 empty] | 27.5723 |  | 28.2305 |  | 3158.1178 | 17316 |  | 266.9105 | 0 |  |  | 23781.8413
Premium | Conventional Turbo | 2030 | low | Midsize_SUV | AUp | 7 | 7.11 | Gasoline |  |  | 19.9645 | 626.6928 | 855.5173 | 220606 |  |  |  | 1079.8942 | 792 | 0 | 1773 | 1909 | 2449.742 |  |  | 31.3904 | 42.852 | [13 empty] | 26.5913 |  | 27.2565 |  | 3158.1178 | 17316 |  | 266.9105 | 0 |  |  | 23930.2013
Premium | Conventional Turbo | 2030 | low | Midsize_SUV | AUp | 8 | 6.77 | Gasoline |  |  | 19.9645 | 656.921 | 891.5597 | 220606 |  |  |  | 1079.8942 | 792 | 0 | 1782 | 1918 | 2460.758 |  |  | 32.9045 | 44.6573 | [13 empty] | 27.6844 |  | 28.3598 |  | 3158.1178 | 17316 |  | 266.9105 | 0 |  |  | 24078.5614
Premium | Conventional Turbo | 2030 | low | Midsize_SUV | AUp | 9 | 7.04 | Gasoline |  |  | 19.9645 | 643.9844 | 884.4234 | 220606 |  |  |  | 1079.8942 | 792 | 0 | 1792 | 1928 | 2472.998 |  |  | 32.2565 | 44.2998 | [13 empty] | 27.3103 |  | 28.012 |  | 3158.1178 | 17316 |  | 266.9105 | 0 |  |  | 24226.9215
Premium | Conventional Turbo | 2030 | low | Midsize_SUV | AUp | 10 | 6.82 | Gasoline |  |  | 19.9645 | 655.3716 | 898.8466 | 220606 |  |  |  | 1079.8942 | 792 | 0 | 1777 | 1913 | 2454.638 |  |  | 32.8269 | 45.0223 | [13 empty] | 27.7304 |  | 28.4389 |  | 3158.1178 | 17316 |  | 266.9105 | 0 |  |  | 24078.5614
Premium | Conventional Turbo | 2030 | low | Midsize_SUV | AUpp | 8 | 6.71 | Gasoline |  |  | 19.9645 | 662.3321 | 899.8629 | 220606 |  |  |  | 1079.8942 | 792 | 0 | 1782 | 1918 | 2460.758 |  |  | 33.1755 | 45.0732 | [13 empty] | 27.8997 |  | 28.5838 |  | 3158.1178 | 17316 |  | 266.9105 | 0 |  |  | 24078.5614
Premium | Conventional Turbo | 2030 | low | Midsize_SUV | AUpp | 10 | 6.78 | Gasoline |  |  | 19.9645 | 657.2244 | 906.586 | 220606 |  |  |  | 1079.8942 | 792 | 0 | 1777 | 1913 | 2454.638 |  |  | 32.9197 | 45.4099 | [13 empty] | 27.858 |  | 28.5875 |  | 3158.1178 | 17316 |  | 266.9105 | 0 |  |  | 24078.5614
Premium | Conventional Turbo | 2030 | low | Midsize_SUV | CVT |  | 6.64 | Gasoline |  |  | 19.9645 | 643.1906 | 888.5401 | 220606 |  |  |  | 1079.8942 | 792 | 0 | 1756 | 1892 | 2428.934 |  |  | 32.2167 | 44.506 | [13 empty] | 27.3375 |  | 28.0576 |  | 3158.1178 | 17316 |  | 266.9105 | 0 |  |  | 23607.9391
Premium | Conventional Turbo | 2030 | low | Midsize_SUV | CVTp |  | 6.16 | Gasoline |  |  | 19.9645 | 659.495 | 918.2867 | 220606 |  |  |  | 1079.8942 | 792 | 0 | 1756 | 1892 | 2428.934 |  |  | 33.0334 | 45.996 | [13 empty] | 28.0378 |  | 28.8009 |  | 3158.1178 | 17316 |  | 266.9105 | 0 |  |  | 23607.9391
Premium | Conventional Turbo | 2030 | low | Midsize_SUV | DDCT | 6 | 7.1 | Gasoline |  |  | 19.9645 | 679.035 | 885.925 | 220606 |  |  |  | 1079.8942 | 792 | 0 | 1787 | 1923 | 2466.878 |  |  | 34.0122 | 44.3751 | [13 empty] | 28.1113 |  | 28.6759 |  | 3158.1178 | 17316 |  | 266.9105 | 0 |  |  | 24401.0776
Premium | Conventional Turbo | 2030 | low | Midsize_SUV | DDCT | 8 | 7.04 | Gasoline |  |  | 19.9645 | 683.0847 | 892.3221 | 220606 |  |  |  | 1079.8942 | 792 | 0 | 1797 | 1933 | 2479.118 |  |  | 34.215 | 44.6955 | [13 empty] | 28.2745 |  | 28.8464 |  | 3158.1178 | 17316 |  | 266.9105 | 0 |  |  | 24762.1776
Premium | Conventional Turbo | 2030 | low | Midsize_SUV | DM | 5 | 8.62 | Gasoline |  |  | 19.9645 | 666.2695 | 888.3888 | 220606 |  |  |  | 1079.8942 | 792 | 0 | 1750 | 1886 | 2421.59 |  |  | 33.3727 | 44.4985 | [13 empty] | 27.8583 |  | 28.484 |  | 3158.1178 | 17316 |  | 266.9105 | 0 |  |  | 22747.559
Premium | Conventional Turbo | 2030 | low | Midsize_SUV | DM | 6 | 8.5 | Gasoline |  |  | 19.9645 | 682.2907 | 899.0187 | 220606 |  |  |  | 1079.8942 | 792 | 0 | 1757 | 1893 | 2430.158 |  |  | 34.1752 | 45.0309 | [13 empty] | 28.3349 |  | 28.9349 |  | 3158.1178 | 17316 |  | 266.9105 | 0 |  |  | 22881.083
Premium | Conventional Turbo | 2030 | low | Midsize_SUV | DM | 7 | 8.51 | Gasoline |  |  | 19.9645 | 681.0045 | 907.6198 | 220606 |  |  |  | 1079.8942 | 792 | 0 | 1778 | 1914 | 2455.862 |  |  | 34.1108 | 45.4617 | [13 empty] | 28.4051 |  | 29.0422 |  | 3158.1178 | 17316 |  | 266.9105 | 0 |  |  | 23014.6071
Premium | Conventional Turbo | 2030 | low | Pickup | AU | 5 | 6.88 | Gasoline |  |  | 24.9556 | 630.8077 | 888.2779 | 257757 |  |  |  | 1079.8942 | 792 | 0 | 2018 | 2154 | 7404 |  |  | 25.2772 | 35.5943 | [13 empty] | 22.078 |  | 22.7052 |  | 3335.3238 | 18802 |  | 266.9105 | 0 |  |  | 25554.9947
Premium | Conventional Turbo | 2030 | low | Pickup | AU | 6 | 7.02 | Gasoline |  |  | 24.9556 | 682.3264 | 903.3422 | 257757 |  |  |  | 1079.8942 | 792 | 0 | 2025 | 2161 | 7411 |  |  | 27.3416 | 36.198 | [13 empty] | 23.1937 |  | 23.6928 |  | 3335.3238 | 18802 |  | 266.9105 | 0 |  |  | 25703.3548
Premium | Conventional Turbo | 2030 | low | Pickup | AU | 8 | 6.94 | Gasoline |  |  | 24.9556 | 705.1376 | 942.0658 | 257757 |  |  |  | 1079.8942 | 792 | 0 | 2045 | 2181 | 7431 |  |  | 28.2557 | 37.7497 | [13 empty] | 23.9815 |  | 24.5225 |  | 3335.3238 | 18802 |  | 266.9105 | 0 |  |  | 26000.0749
Premium | Conventional Turbo | 2030 | low | Pickup | AUp | 6 | 6.75 | Gasoline |  |  | 24.9556 | 718.2876 | 945.3734 | 257757 |  |  |  | 1079.8942 | 792 | 0 | 2025 | 2161 | 7411 |  |  | 28.7826 | 37.8822 | [13 empty] | 24.2534 |  | 24.7603 |  | 3335.3238 | 18802 |  | 266.9105 | 0 |  |  | 25703.3548
Premium | Conventional Turbo | 2030 | low | Pickup | AUp | 7 | 7.08 | Gasoline |  |  | 24.9556 | 689.4187 | 918.1646 | 257757 |  |  |  | 1079.8942 | 792 | 0 | 2032 | 2168 | 7418 |  |  | 27.6258 | 36.7919 | [13 empty] | 23.4658 |  | 23.9864 |  | 3335.3238 | 18802 |  | 266.9105 | 0 |  |  | 25851.7148
Premium | Conventional Turbo | 2030 | low | Pickup | AUp | 8 | 6.78 | Gasoline |  |  | 24.9556 | 719.529 | 952.3522 | 257757 |  |  |  | 1079.8942 | 792 | 0 | 2045 | 2181 | 7431 |  |  | 28.8324 | 38.1619 | [13 empty] | 24.3425 |  | 24.8666 |  | 3335.3238 | 18802 |  | 266.9105 | 0 |  |  | 26000.0749
Premium | Conventional Turbo | 2030 | low | Pickup | AUp | 9 | 7.01 | Gasoline |  |  | 24.9556 | 704.6551 | 941.9146 | 257757 |  |  |  | 1079.8942 | 792 | 0 | 2050 | 2186 | 7436 |  |  | 28.2363 | 37.7436 | [13 empty] | 23.9712 |  | 24.5134 |  | 3335.3238 | 18802 |  | 266.9105 | 0 |  |  | 26148.435
Premium | Conventional Turbo | 2030 | low | Pickup | AUp | 10 | 6.81 | Gasoline |  |  | 24.9556 | 720.474 | 953.3885 | 257757 |  |  |  | 1079.8942 | 792 | 0 | 2040 | 2176 | 7426 |  |  | 28.8702 | 38.2034 | [13 empty] | 24.3696 |  | 24.8936 |  | 3335.3238 | 18802 |  | 266.9105 | 0 |  |  | 26000.0749
Premium | Conventional Turbo | 2030 | low | Pickup | AUpp | 8 | 6.71 | Gasoline |  |  | 24.9556 | 726.0347 | 961.4778 | 257757 |  |  |  | 1079.8942 | 792 | 0 | 2045 | 2181 | 7431 |  |  | 29.0931 | 38.5275 | [13 empty] | 24.5476 |  | 25.0777 |  | 3335.3238 | 18802 |  | 266.9105 | 0 |  |  | 26000.0749
Premium | Conventional Turbo | 2030 | low | Pickup | AUpp | 10 | 6.78 | Gasoline |  |  | 24.9556 | 720.0763 | 964.7171 | 257757 |  |  |  | 1079.8942 | 792 | 0 | 2040 | 2176 | 7426 |  |  | 28.8543 | 38.6573 | [13 empty] | 24.4691 |  | 25.029 |  | 3335.3238 | 18802 |  | 266.9105 | 0 |  |  | 26000.0749
Premium | Conventional Turbo | 2030 | low | Pickup | CVT |  | 6.52 | Gasoline |  |  | 24.9556 | 700.9694 | 952.4758 | 257757 |  |  |  | 1079.8942 | 792 | 0 | 2015 | 2151 | 7401 |  |  | 28.0887 | 38.1668 | [13 empty] | 24.0013 |  | 24.588 |  | 3335.3238 | 18802 |  | 266.9105 | 0 |  |  | 25417.7179
Premium | Conventional Turbo | 2030 | low | Pickup | CVTp |  | 6.04 | Gasoline |  |  | 24.9556 | 719.6172 | 977.7819 | 257757 |  |  |  | 1079.8942 | 792 | 0 | 2015 | 2151 | 7401 |  |  | 28.8359 | 39.1809 | [13 empty] | 24.5817 |  | 25.1828 |  | 3335.3238 | 18802 |  | 266.9105 | 0 |  |  | 25417.7179
Premium | Conventional Turbo | 2030 | low | Pickup | DDCT | 6 | 6.98 | Gasoline |  |  | 24.9556 | 746.7234 | 947.0665 | 257757 |  |  |  | 1079.8942 | 792 | 0 | 2035 | 2171 | 7421 |  |  | 29.9221 | 37.9501 | [13 empty] | 24.7772 |  | 25.1937 |  | 3335.3238 | 18802 |  | 266.9105 | 0 |  |  | 26320.2587
Premium | Conventional Turbo | 2030 | low | Pickup | DDCT | 8 | 7.05 | Gasoline |  |  | 24.9556 | 751.9173 | 952.5376 | 257757 |  |  |  | 1079.8942 | 792 | 0 | 2045 | 2181 | 7431 |  |  | 30.1302 | 38.1693 | [13 empty] | 24.9226 |  | 25.3385 |  | 3335.3238 | 18802 |  | 266.9105 | 0 |  |  | 26681.3587
Premium | Conventional Turbo | 2030 | low | Pickup | DM | 5 | 8.57 | Gasoline |  |  | 24.9556 | 733.1441 | 944.6583 | 257757 |  |  |  | 1079.8942 | 792 | 0 | 1988 | 2124 | 7374 |  |  | 29.3779 | 37.8536 | [13 empty] | 24.5136 |  | 24.9683 |  | 3335.3238 | 18802 |  | 266.9105 | 0 |  |  | 24663.1917
Premium | Conventional Turbo | 2030 | low | Pickup | DM | 6 | 8.54 | Gasoline |  |  | 24.9556 | 748.7045 | 960.9741 | 257757 |  |  |  | 1079.8942 | 792 | 0 | 2005 | 2141 | 7391 |  |  | 30.0015 | 38.5073 | [13 empty] | 24.9494 |  | 25.402 |  | 3335.3238 | 18802 |  | 266.9105 | 0 |  |  | 24796.7157
Premium | Conventional Turbo | 2030 | low | Pickup | DM | 7 | 8.6 | Gasoline |  |  | 24.9556 | 748.2273 | 964.622 | 257757 |  |  |  | 1079.8942 | 792 | 0 | 2036 | 2172 | 7422 |  |  | 29.9823 | 38.6535 | [13 empty] | 24.9766 |  | 25.442 |  | 3335.3238 | 18802 |  | 266.9105 | 0 |  |  | 24930.2398
Premium | Conventional Turbo | 2045 | high | Compact | AU | 5 | 8.28 | Gasoline |  |  | 14.9734 | 753.2779 | 1134.8684 | 135718 |  |  |  | 1079.8942 | 792 | 0 | 1235 | 1371 | 1791.23 |  |  | 50.3079 | 75.7925 | [13 empty] | 41.5718 |  | 43.0494 |  | 1744.6617 | 9612 |  | 177.0325 | 0 |  |  | 13345.22
Premium | Conventional Turbo | 2045 | high | Compact | AU | 6 | 7.91 | Gasoline |  |  | 14.9734 | 808.4358 | 1131.7322 | 135718 |  |  |  | 1079.8942 | 792 | 0 | 1227 | 1363 | 1781.438 |  |  | 53.9916 | 75.583 | [13 empty] | 43.0835 |  | 44.2878 |  | 1744.6617 | 9612 |  | 177.0325 | 0 |  |  | 13395.5196
Premium | Conventional Turbo | 2045 | high | Compact | AU | 8 | 7.72 | Gasoline |  |  | 14.9734 | 884.4456 | 1255.7765 | 135718 |  |  |  | 1079.8942 | 792 | 0 | 1244 | 1380 | 1802.246 |  |  | 59.0679 | 83.8674 | [13 empty] | 46.6552 |  | 48.0279 |  | 1744.6617 | 9612 |  | 177.0325 | 0 |  |  | 13496.1189
Premium | Conventional Turbo | 2045 | high | Compact | AUp | 6 | 7.68 | Gasoline |  |  | 14.9734 | 884.379 | 1255.3736 | 135718 |  |  |  | 1079.8942 | 792 | 0 | 1227 | 1363 | 1781.438 |  |  | 59.0635 | 83.8405 | [13 empty] | 46.6486 |  | 48.0199 |  | 1744.6617 | 9612 |  | 177.0325 | 0 |  |  | 13395.5196
Premium | Conventional Turbo | 2045 | high | Compact | AUp | 7 | 8.05 | Gasoline |  |  | 14.9734 | 839.5592 | 1191.8212 | 135718 |  |  |  | 1079.8942 | 792 | 0 | 1238 | 1374 | 1794.902 |  |  | 56.0702 | 79.5961 | [13 empty] | 44.6746 |  | 45.9878 |  | 1744.6617 | 9612 |  | 177.0325 | 0 |  |  | 13445.8193
Premium | Conventional Turbo | 2045 | high | Compact | AUp | 8 | 7.5 | Gasoline |  |  | 14.9734 | 899.6962 | 1268.1204 | 135718 |  |  |  | 1079.8942 | 792 | 0 | 1244 | 1380 | 1802.246 |  |  | 60.0865 | 84.6918 | [13 empty] | 47.2074 |  | 48.5615 |  | 1744.6617 | 9612 |  | 177.0325 | 0 |  |  | 13496.1189
Premium | Conventional Turbo | 2045 | high | Compact | AUp | 9 | 7.88 | Gasoline |  |  | 14.9734 | 884.0016 | 1282.9487 | 135718 |  |  |  | 1079.8942 | 792 | 0 | 1249 | 1385 | 1808.366 |  |  | 59.0383 | 85.6821 | [13 empty] | 46.9656 |  | 48.4516 |  | 1744.6617 | 9612 |  | 177.0325 | 0 |  |  | 13546.4185
Premium | Conventional Turbo | 2045 | high | Compact | AUp | 10 | 7.54 | Gasoline |  |  | 14.9734 | 910.3941 | 1317.8487 | 135718 |  |  |  | 1079.8942 | 792 | 0 | 1219 | 1355 | 1771.646 |  |  | 60.8009 | 88.0129 | [13 empty] | 48.0797 |  | 49.5881 |  | 1744.6617 | 9612 |  | 177.0325 | 0 |  |  | 13496.1189
Premium | Conventional Turbo | 2045 | high | Compact | AUpp | 8 | 7.42 | Gasoline |  |  | 14.9734 | 907.4854 | 1279.2673 | 135718 |  |  |  | 1079.8942 | 792 | 0 | 1244 | 1380 | 1802.246 |  |  | 60.6067 | 85.4362 | [13 empty] | 47.5465 |  | 48.9111 |  | 1744.6617 | 9612 |  | 177.0325 | 0 |  |  | 13496.1189
Premium | Conventional Turbo | 2045 | high | Compact | AUpp | 10 | 7.37 | Gasoline |  |  | 14.9734 | 915.982 | 1355.3784 | 135718 |  |  |  | 1079.8942 | 792 | 0 | 1219 | 1355 | 1771.646 |  |  | 61.1741 | 90.5193 | [13 empty] | 48.6582 |  | 50.2918 |  | 1744.6617 | 9612 |  | 177.0325 | 0 |  |  | 13496.1189
Premium | Conventional Turbo | 2045 | high | Compact | CVT |  | 7.83 | Gasoline |  |  | 14.9734 | 866.2594 | 1228.9161 | 135718 |  |  |  | 1079.8942 | 792 | 0 | 1218 | 1354 | 1770.422 |  |  | 57.8534 | 82.0735 | [13 empty] | 45.8454 |  | 47.1902 |  | 1744.6617 | 9612 |  | 177.0325 | 0 |  |  | 13391.7635
Premium | Conventional Turbo | 2045 | high | Compact | CVTp |  | 7.32 | Gasoline |  |  | 14.9734 | 901.7233 | 1319.5769 | 135718 |  |  |  | 1079.8942 | 792 | 0 | 1218 | 1354 | 1770.422 |  |  | 60.2218 | 88.1283 | [13 empty] | 47.8674 |  | 49.4217 |  | 1744.6617 | 9612 |  | 177.0325 | 0 |  |  | 13391.7635
Premium | Conventional Turbo | 2045 | high | Compact | DDCT | 6 | 7.68 | Gasoline |  |  | 14.9734 | 933.2637 | 1269.3087 | 135718 |  |  |  | 1079.8942 | 792 | 0 | 1244 | 1380 | 1802.246 |  |  | 62.3283 | 84.7711 | [13 empty] | 48.0891 |  | 49.2959 |  | 1744.6617 | 9612 |  | 177.0325 | 0 |  |  | 13222.3023
Premium | Conventional Turbo | 2045 | high | Compact | DDCT | 8 | 7.6 | Gasoline |  |  | 14.9734 | 950.6966 | 1294.5017 | 135718 |  |  |  | 1079.8942 | 792 | 0 | 1259 | 1395 | 1820.606 |  |  | 63.4925 | 86.4536 | [13 empty] | 48.8441 |  | 50.0763 |  | 1744.6617 | 9612 |  | 177.0325 | 0 |  |  | 13407.9889
Premium | Conventional Turbo | 2045 | high | Compact | DM | 5 | 9.11 | Gasoline |  |  | 14.9734 | 926.2198 | 1276.3003 | 135718 |  |  |  | 1079.8942 | 792 | 0 | 1203 | 1339 | 1752.062 |  |  | 61.8578 | 85.2381 | [13 empty] | 47.9963 |  | 49.2638 |  | 1744.6617 | 9612 |  | 177.0325 | 0 |  |  | 12810.8854
Premium | Conventional Turbo | 2045 | high | Compact | DM | 6 | 8.95 | Gasoline |  |  | 14.9734 | 940.265 | 1291.1797 | 135718 |  |  |  | 1079.8942 | 792 | 0 | 1219 | 1355 | 1771.646 |  |  | 62.7959 | 86.2318 | [13 empty] | 48.5387 |  | 49.8042 |  | 1744.6617 | 9612 |  | 177.0325 | 0 |  |  | 12859.2988
Premium | Conventional Turbo | 2045 | high | Compact | DM | 7 | 8.98 | Gasoline |  |  | 14.9734 | 952.9087 | 1334.6283 | 135718 |  |  |  | 1079.8942 | 792 | 0 | 1231 | 1367 | 1786.334 |  |  | 63.6403 | 89.1335 | [13 empty] | 49.3891 |  | 50.7751 |  | 1744.6617 | 9612 |  | 177.0325 | 0 |  |  | 12907.7122
Premium | Conventional Turbo | 2045 | high | Midsize | AU | 5 | 6.17 | Gasoline |  |  | 17.1124 | 783.8075 | 1183.153 | 194345 |  |  |  | 1079.8942 | 792 | 0 | 1292 | 1428 | 1860.998 |  |  | 45.8034 | 69.14 | [13 empty] | 38.4001 |  | 39.7757 |  | 1930.1398 | 14110 |  | 177.0325 | 0 |  |  | 18199.6774
Premium | Conventional Turbo | 2045 | high | Midsize | AU | 6 | 6.07 | Gasoline |  |  | 17.1124 | 829.3846 | 1180.4465 | 194345 |  |  |  | 1079.8942 | 792 | 0 | 1289 | 1425 | 1857.326 |  |  | 48.4668 | 68.9819 | [13 empty] | 39.5329 |  | 40.7051 |  | 1930.1398 | 14110 |  | 177.0325 | 0 |  |  | 18249.977
Premium | Conventional Turbo | 2045 | high | Midsize | AU | 8 | 5.99 | Gasoline |  |  | 17.1124 | 911.6637 | 1314.7003 | 194345 |  |  |  | 1079.8942 | 792 | 0 | 1311 | 1447 | 1884.254 |  |  | 53.275 | 76.8273 | [13 empty] | 43.0202 |  | 44.3543 |  | 1930.1398 | 14110 |  | 177.0325 | 0 |  |  | 18350.5763
Premium | Conventional Turbo | 2045 | high | Midsize | AUp | 6 | 5.94 | Gasoline |  |  | 17.1124 | 895.618 | 1292.7851 | 194345 |  |  |  | 1079.8942 | 792 | 0 | 1289 | 1425 | 1857.326 |  |  | 52.3373 | 75.5466 | [13 empty] | 42.3944 |  | 43.7133 |  | 1930.1398 | 14110 |  | 177.0325 | 0 |  |  | 18249.977
Premium | Conventional Turbo | 2045 | high | Midsize | AUp | 7 | 6.15 | Gasoline |  |  | 17.1124 | 868.6175 | 1240.8936 | 194345 |  |  |  | 1079.8942 | 792 | 0 | 1300 | 1436 | 1870.79 |  |  | 50.7595 | 72.5142 | [13 empty] | 41.1702 |  | 42.407 |  | 1930.1398 | 14110 |  | 177.0325 | 0 |  |  | 18300.2767
Premium | Conventional Turbo | 2045 | high | Midsize | AUp | 8 | 5.9 | Gasoline |  |  | 17.1124 | 925.0095 | 1326.2666 | 194345 |  |  |  | 1079.8942 | 792 | 0 | 1311 | 1447 | 1884.254 |  |  | 54.0549 | 77.5032 | [13 empty] | 43.467 |  | 44.789 |  | 1930.1398 | 14110 |  | 177.0325 | 0 |  |  | 18350.5763
Premium | Conventional Turbo | 2045 | high | Midsize | AUp | 9 | 6.07 | Gasoline |  |  | 17.1124 | 917.4196 | 1346.9486 | 194345 |  |  |  | 1079.8942 | 792 | 0 | 1316 | 1452 | 1890.374 |  |  | 53.6113 | 78.7118 | [13 empty] | 43.5005 |  | 44.9296 |  | 1930.1398 | 14110 |  | 177.0325 | 0 |  |  | 18400.8759
Premium | Conventional Turbo | 2045 | high | Midsize | AUp | 10 | 5.89 | Gasoline |  |  | 17.1124 | 939.7601 | 1386.5265 | 194345 |  |  |  | 1079.8942 | 792 | 0 | 1281 | 1417 | 1847.534 |  |  | 54.9169 | 81.0246 | [13 empty] | 44.4562 |  | 45.9384 |  | 1930.1398 | 14110 |  | 177.0325 | 0 |  |  | 18350.5763
Premium | Conventional Turbo | 2045 | high | Midsize | AUpp | 8 | 5.84 | Gasoline |  |  | 17.1124 | 932.1214 | 1336.6164 | 194345 |  |  |  | 1079.8942 | 792 | 0 | 1311 | 1447 | 1884.254 |  |  | 54.4705 | 78.108 | [13 empty] | 43.7489 |  | 45.08 |  | 1930.1398 | 14110 |  | 177.0325 | 0 |  |  | 18350.5763
Premium | Conventional Turbo | 2045 | high | Midsize | AUpp | 10 | 5.89 | Gasoline |  |  | 17.1124 | 943.6598 | 1440.2056 | 194345 |  |  |  | 1079.8942 | 792 | 0 | 1281 | 1417 | 1847.534 |  |  | 55.1448 | 84.1615 | [13 empty] | 45.0896 |  | 46.7479 |  | 1930.1398 | 14110 |  | 177.0325 | 0 |  |  | 18350.5763
Premium | Conventional Turbo | 2045 | high | Midsize | CVT |  | 5.94 | Gasoline |  |  | 17.1124 | 913.4845 | 1301.6902 | 194345 |  |  |  | 1079.8942 | 792 | 0 | 1280 | 1416 | 1846.31 |  |  | 53.3814 | 76.067 | [13 empty] | 42.9243 |  | 44.2026 |  | 1930.1398 | 14110 |  | 177.0325 | 0 |  |  | 18140.0311
Premium | Conventional Turbo | 2045 | high | Midsize | CVTp |  | 5.76 | Gasoline |  |  | 17.1124 | 944.0361 | 1408.2592 | 194345 |  |  |  | 1079.8942 | 792 | 0 | 1280 | 1416 | 1846.31 |  |  | 55.1667 | 82.2946 | [13 empty] | 44.7819 |  | 46.325 |  | 1930.1398 | 14110 |  | 177.0325 | 0 |  |  | 18140.0311
Premium | Conventional Turbo | 2045 | high | Midsize | DDCT | 6 | 6.04 | Gasoline |  |  | 17.1124 | 940.3968 | 1307.9079 | 194345 |  |  |  | 1079.8942 | 792 | 0 | 1298 | 1434 | 1868.342 |  |  | 54.9541 | 76.4304 | [13 empty] | 43.6332 |  | 44.8239 |  | 1930.1398 | 14110 |  | 177.0325 | 0 |  |  | 18080.3193
Premium | Conventional Turbo | 2045 | high | Midsize | DDCT | 8 | 5.97 | Gasoline |  |  | 17.1124 | 968.7799 | 1352.3793 | 194345 |  |  |  | 1079.8942 | 792 | 0 | 1318 | 1454 | 1892.822 |  |  | 56.6127 | 79.0291 | [13 empty] | 44.7877 |  | 46.0275 |  | 1930.1398 | 14110 |  | 177.0325 | 0 |  |  | 18266.0059
Premium | Conventional Turbo | 2045 | high | Midsize | DM | 5 | 7.48 | Gasoline |  |  | 17.1124 | 922.6771 | 1303.7984 | 194345 |  |  |  | 1079.8942 | 792 | 0 | 1257 | 1393 | 1818.158 |  |  | 53.9186 | 76.1902 | [13 empty] | 43.1679 |  | 44.4162 |  | 1930.1398 | 14110 |  | 177.0325 | 0 |  |  | 17635.8456
Premium | Conventional Turbo | 2045 | high | Midsize | DM | 6 | 7.31 | Gasoline |  |  | 17.1124 | 945.8329 | 1327.0099 | 194345 |  |  |  | 1079.8942 | 792 | 0 | 1273 | 1409 | 1837.742 |  |  | 55.2717 | 77.5466 | [13 empty] | 43.9717 |  | 45.2112 |  | 1930.1398 | 14110 |  | 177.0325 | 0 |  |  | 17684.259
Premium | Conventional Turbo | 2045 | high | Midsize | DM | 7 | 7.37 | Gasoline |  |  | 17.1124 | 966.6626 | 1393.2456 | 194345 |  |  |  | 1079.8942 | 792 | 0 | 1302 | 1438 | 1873.238 |  |  | 56.489 | 81.4173 | [13 empty] | 45.1752 |  | 46.5732 |  | 1930.1398 | 14110 |  | 177.0325 | 0 |  |  | 17732.6724
Premium | Conventional Turbo | 2045 | high | Small_SUV | AU | 5 | 6.91 | Gasoline |  |  | 19.9645 | 906.2361 | 1325.4867 | 176140 |  |  |  | 1079.8942 | 792 | 0 | 1390 | 1526 | 1980.95 |  |  | 45.3924 | 66.3922 | [13 empty] | 37.7125 |  | 38.9389 |  | 1872.5447 | 15675 |  | 177.0325 | 0 |  |  | 19720.1174
Premium | Conventional Turbo | 2045 | high | Small_SUV | AU | 6 | 7.02 | Gasoline |  |  | 19.9645 | 973.5331 | 1330.1046 | 176140 |  |  |  | 1079.8942 | 792 | 0 | 1389 | 1525 | 1979.726 |  |  | 48.7633 | 66.6235 | [13 empty] | 39.1937 |  | 40.188 |  | 1872.5447 | 15675 |  | 177.0325 | 0 |  |  | 19770.417
Premium | Conventional Turbo | 2045 | high | Small_SUV | AU | 8 | 6.91 | Gasoline |  |  | 19.9645 | 1035.51 | 1437.6923 | 176140 |  |  |  | 1079.8942 | 792 | 0 | 1406 | 1542 | 2000.534 |  |  | 51.8676 | 72.0125 | [13 empty] | 41.5337 |  | 42.6585 |  | 1872.5447 | 15675 |  | 177.0325 | 0 |  |  | 19871.0163
Premium | Conventional Turbo | 2045 | high | Small_SUV | AUp | 6 | 6.8 | Gasoline |  |  | 19.9645 | 1048.3868 | 1440.1172 | 176140 |  |  |  | 1079.8942 | 792 | 0 | 1389 | 1525 | 1979.726 |  |  | 52.5126 | 72.134 | [13 empty] | 41.8198 |  | 42.9063 |  | 1872.5447 | 15675 |  | 177.0325 | 0 |  |  | 19770.417
Premium | Conventional Turbo | 2045 | high | Small_SUV | AUp | 7 | 7.11 | Gasoline |  |  | 19.9645 | 988.9092 | 1379.4126 | 176140 |  |  |  | 1079.8942 | 792 | 0 | 1397 | 1533 | 1989.518 |  |  | 49.5334 | 69.0933 | [13 empty] | 40.0027 |  | 41.1048 |  | 1872.5447 | 15675 |  | 177.0325 | 0 |  |  | 19820.7166
Premium | Conventional Turbo | 2045 | high | Small_SUV | AUp | 8 | 6.74 | Gasoline |  |  | 19.9645 | 1053.4906 | 1452.3658 | 176140 |  |  |  | 1079.8942 | 792 | 0 | 1406 | 1542 | 2000.534 |  |  | 52.7682 | 72.7475 | [13 empty] | 42.0431 |  | 43.1513 |  | 1872.5447 | 15675 |  | 177.0325 | 0 |  |  | 19871.0163
Premium | Conventional Turbo | 2045 | high | Small_SUV | AUp | 9 | 7.04 | Gasoline |  |  | 19.9645 | 1037.0422 | 1453.3097 | 176140 |  |  |  | 1079.8942 | 792 | 0 | 1416 | 1552 | 2012.774 |  |  | 51.9444 | 72.7948 | [13 empty] | 41.7158 |  | 42.886 |  | 1872.5447 | 15675 |  | 177.0325 | 0 |  |  | 19921.3159
Premium | Conventional Turbo | 2045 | high | Small_SUV | AUp | 10 | 6.74 | Gasoline |  |  | 19.9645 | 1061.2281 | 1487.1847 | 176140 |  |  |  | 1079.8942 | 792 | 0 | 1381 | 1517 | 1969.934 |  |  | 53.1558 | 74.4915 | [13 empty] | 42.536 |  | 43.7294 |  | 1872.5447 | 15675 |  | 177.0325 | 0 |  |  | 19871.0163
Premium | Conventional Turbo | 2045 | high | Small_SUV | AUpp | 8 | 6.66 | Gasoline |  |  | 19.9645 | 1062.5247 | 1465.9677 | 176140 |  |  |  | 1079.8942 | 792 | 0 | 1406 | 1542 | 2000.534 |  |  | 53.2208 | 73.4288 | [13 empty] | 42.3585 |  | 43.4786 |  | 1872.5447 | 15675 |  | 177.0325 | 0 |  |  | 19871.0163
Premium | Conventional Turbo | 2045 | high | Small_SUV | AUpp | 10 | 6.69 | Gasoline |  |  | 19.9645 | 1062.8614 | 1504.143 | 176140 |  |  |  | 1079.8942 | 792 | 0 | 1381 | 1517 | 1969.934 |  |  | 53.2376 | 75.3409 | [13 empty] | 42.7298 |  | 43.9719 |  | 1872.5447 | 15675 |  | 177.0325 | 0 |  |  | 19871.0163
Premium | Conventional Turbo | 2045 | high | Small_SUV | CVT |  | 6.68 | Gasoline |  |  | 19.9645 | 1026.5235 | 1433.9606 | 176140 |  |  |  | 1079.8942 | 792 | 0 | 1380 | 1516 | 1968.71 |  |  | 51.4175 | 71.8256 | [13 empty] | 41.3128 |  | 42.4577 |  | 1872.5447 | 15675 |  | 177.0325 | 0 |  |  | 19693.4454
Premium | Conventional Turbo | 2045 | high | Small_SUV | CVTp |  | 6.71 | Gasoline |  |  | 19.9645 | 1056.9287 | 1505.3484 | 176140 |  |  |  | 1079.8942 | 792 | 0 | 1380 | 1516 | 1968.71 |  |  | 52.9405 | 75.4013 | [13 empty] | 42.6185 |  | 43.8855 |  | 1872.5447 | 15675 |  | 177.0325 | 0 |  |  | 19693.4454
Premium | Conventional Turbo | 2045 | high | Small_SUV | DDCT | 6 | 6.98 | Gasoline |  |  | 19.9645 | 1093.4255 | 1451.6026 | 176140 |  |  |  | 1079.8942 | 792 | 0 | 1403 | 1539 | 1996.862 |  |  | 54.7685 | 72.7093 | [13 empty] | 42.8307 |  | 43.7936 |  | 1872.5447 | 15675 |  | 177.0325 | 0 |  |  | 19599.6539
Premium | Conventional Turbo | 2045 | high | Small_SUV | DDCT | 8 | 6.96 | Gasoline |  |  | 19.9645 | 1101.5821 | 1468.5809 | 176140 |  |  |  | 1079.8942 | 792 | 0 | 1418 | 1554 | 2015.222 |  |  | 55.1771 | 73.5597 | [13 empty] | 43.1614 |  | 44.1509 |  | 1872.5447 | 15675 |  | 177.0325 | 0 |  |  | 19785.3405
Premium | Conventional Turbo | 2045 | high | Small_SUV | DM | 5 | 8.43 | Gasoline |  |  | 19.9645 | 1078.7564 | 1453.5346 | 176140 |  |  |  | 1079.8942 | 792 | 0 | 1371 | 1507 | 1957.694 |  |  | 54.0338 | 72.806 | [13 empty] | 42.5613 |  | 43.583 |  | 1872.5447 | 15675 |  | 177.0325 | 0 |  |  | 19165.4452
Premium | Conventional Turbo | 2045 | high | Small_SUV | DM | 6 | 8.31 | Gasoline |  |  | 19.9645 | 1101.2721 | 1474.2055 | 176140 |  |  |  | 1079.8942 | 792 | 0 | 1378 | 1514 | 1966.262 |  |  | 55.1616 | 73.8414 | [13 empty] | 43.2117 |  | 44.2206 |  | 1872.5447 | 15675 |  | 177.0325 | 0 |  |  | 19213.8585
Premium | Conventional Turbo | 2045 | high | Small_SUV | DM | 7 | 8.37 | Gasoline |  |  | 19.9645 | 1097.4886 | 1497.4758 | 176140 |  |  |  | 1079.8942 | 792 | 0 | 1402 | 1538 | 1995.638 |  |  | 54.9721 | 75.007 | [13 empty] | 43.3667 |  | 44.4647 |  | 1872.5447 | 15675 |  | 177.0325 | 0 |  |  | 19262.2719
Premium | Conventional Turbo | 2045 | high | Midsize_SUV | AU | 5 | 6.92 | Gasoline |  |  | 19.9645 | 822.5494 | 1194.8638 | 195053 |  |  |  | 1079.8942 | 792 | 0 | 1569 | 1705 | 2200.046 |  |  | 41.2006 | 59.8495 | [13 empty] | 34.5953 |  | 35.696 |  | 1932.3797 | 17148 |  | 177.0325 | 0 |  |  | 21258.5395
Premium | Conventional Turbo | 2045 | high | Midsize_SUV | AU | 6 | 7.04 | Gasoline |  |  | 19.9645 | 883.6079 | 1211.0102 | 195053 |  |  |  | 1079.8942 | 792 | 0 | 1561 | 1697 | 2190.254 |  |  | 44.259 | 60.6582 | [13 empty] | 36.0935 |  | 37.0188 |  | 1932.3797 | 17148 |  | 177.0325 | 0 |  |  | 21352.8513
Premium | Conventional Turbo | 2045 | high | Midsize_SUV | AU | 8 | 6.91 | Gasoline |  |  | 19.9645 | 933.2514 | 1296.8254 | 195053 |  |  |  | 1079.8942 | 792 | 0 | 1578 | 1714 | 2211.062 |  |  | 46.7456 | 64.9566 | [13 empty] | 38.0179 |  | 39.0491 |  | 1932.3797 | 17148 |  | 177.0325 | 0 |  |  | 21541.4749
Premium | Conventional Turbo | 2045 | high | Midsize_SUV | AUp | 6 | 6.77 | Gasoline |  |  | 19.9645 | 946.2268 | 1299.1574 | 195053 |  |  |  | 1079.8942 | 792 | 0 | 1561 | 1697 | 2190.254 |  |  | 47.3955 | 65.0734 | [13 empty] | 38.3139 |  | 39.305 |  | 1932.3797 | 17148 |  | 177.0325 | 0 |  |  | 21352.8513
Premium | Conventional Turbo | 2045 | high | Midsize_SUV | AUp | 7 | 7.09 | Gasoline |  |  | 19.9645 | 898.709 | 1247.6578 | 195053 |  |  |  | 1079.8942 | 792 | 0 | 1569 | 1705 | 2200.046 |  |  | 45.0154 | 62.4939 | [13 empty] | 36.7898 |  | 37.7835 |  | 1932.3797 | 17148 |  | 177.0325 | 0 |  |  | 21447.1631
Premium | Conventional Turbo | 2045 | high | Midsize_SUV | AUp | 8 | 6.73 | Gasoline |  |  | 19.9645 | 949.7673 | 1310.6152 | 195053 |  |  |  | 1079.8942 | 792 | 0 | 1578 | 1714 | 2211.062 |  |  | 47.5728 | 65.6473 | [13 empty] | 38.5034 |  | 39.5199 |  | 1932.3797 | 17148 |  | 177.0325 | 0 |  |  | 21541.4749
Premium | Conventional Turbo | 2045 | high | Midsize_SUV | AUp | 9 | 7.03 | Gasoline |  |  | 19.9645 | 930.109 | 1305.4778 | 195053 |  |  |  | 1079.8942 | 792 | 0 | 1588 | 1724 | 2223.302 |  |  | 46.5882 | 65.39 | [13 empty] | 38.0371 |  | 39.109 |  | 1932.3797 | 17148 |  | 177.0325 | 0 |  |  | 21635.7867
Premium | Conventional Turbo | 2045 | high | Midsize_SUV | AUp | 10 | 6.79 | Gasoline |  |  | 19.9645 | 947.2766 | 1326.7975 | 195053 |  |  |  | 1079.8942 | 792 | 0 | 1573 | 1709 | 2204.942 |  |  | 47.4481 | 66.4579 | [13 empty] | 38.6119 |  | 39.6917 |  | 1932.3797 | 17148 |  | 177.0325 | 0 |  |  | 21541.4749
Premium | Conventional Turbo | 2045 | high | Midsize_SUV | AUpp | 8 | 6.66 | Gasoline |  |  | 19.9645 | 958.2171 | 1322.9847 | 195053 |  |  |  | 1079.8942 | 792 | 0 | 1578 | 1714 | 2211.062 |  |  | 47.9961 | 66.2669 | [13 empty] | 38.8041 |  | 39.8309 |  | 1932.3797 | 17148 |  | 177.0325 | 0 |  |  | 21541.4749
Premium | Conventional Turbo | 2045 | high | Midsize_SUV | AUpp | 10 | 6.78 | Gasoline |  |  | 19.9645 | 950.4401 | 1340.2787 | 195053 |  |  |  | 1079.8942 | 792 | 0 | 1573 | 1709 | 2204.942 |  |  | 47.6065 | 67.1332 | [13 empty] | 38.8111 |  | 39.9241 |  | 1932.3797 | 17148 |  | 177.0325 | 0 |  |  | 21541.4749
Premium | Conventional Turbo | 2045 | high | Midsize_SUV | CVT |  | 6.67 | Gasoline |  |  | 19.9645 | 921.9827 | 1296.9328 | 195053 |  |  |  | 1079.8942 | 792 | 0 | 1552 | 1688 | 2179.238 |  |  | 46.1811 | 64.962 | [13 empty] | 37.7793 |  | 38.8526 |  | 1932.3797 | 17148 |  | 177.0325 | 0 |  |  | 21291.1574
Premium | Conventional Turbo | 2045 | high | Midsize_SUV | CVTp |  | 6.2 | Gasoline |  |  | 19.9645 | 948.7503 | 1352.9053 | 195053 |  |  |  | 1079.8942 | 792 | 0 | 1552 | 1688 | 2179.238 |  |  | 47.5219 | 67.7656 | [13 empty] | 38.8973 |  | 40.0583 |  | 1932.3797 | 17148 |  | 177.0325 | 0 |  |  | 21291.1574
Premium | Conventional Turbo | 2045 | high | Midsize_SUV | DDCT | 6 | 7.05 | Gasoline |  |  | 19.9645 | 984.2044 | 1304.6074 | 195053 |  |  |  | 1079.8942 | 792 | 0 | 1583 | 1719 | 2217.182 |  |  | 49.2978 | 65.3464 | [13 empty] | 39.1492 |  | 40.0183 |  | 1932.3797 | 17148 |  | 177.0325 | 0 |  |  | 21707.9532
Premium | Conventional Turbo | 2045 | high | Midsize_SUV | DDCT | 8 | 7.01 | Gasoline |  |  | 19.9645 | 991.603 | 1318.6382 | 195053 |  |  |  | 1079.8942 | 792 | 0 | 1593 | 1729 | 2229.422 |  |  | 49.6684 | 66.0492 | [13 empty] | 39.4448 |  | 40.3341 |  | 1932.3797 | 17148 |  | 177.0325 | 0 |  |  | 21937.5028
Premium | Conventional Turbo | 2045 | high | Midsize_SUV | DM | 5 | 8.53 | Gasoline |  |  | 19.9645 | 968.8132 | 1306.6402 | 195053 |  |  |  | 1079.8942 | 792 | 0 | 1546 | 1682 | 2171.894 |  |  | 48.5268 | 65.4482 | [13 empty] | 38.8575 |  | 39.7903 |  | 1932.3797 | 17148 |  | 177.0325 | 0 |  |  | 20692.3822
Premium | Conventional Turbo | 2045 | high | Midsize_SUV | DM | 6 | 8.41 | Gasoline |  |  | 19.9645 | 991.4355 | 1325.4119 | 195053 |  |  |  | 1079.8942 | 792 | 0 | 1553 | 1689 | 2180.462 |  |  | 49.66 | 66.3885 | [13 empty] | 39.5117 |  | 40.4244 |  | 1932.3797 | 17148 |  | 177.0325 | 0 |  |  | 20777.2628
Premium | Conventional Turbo | 2045 | high | Midsize_SUV | DM | 7 | 8.48 | Gasoline |  |  | 19.9645 | 989.7847 | 1344.5768 | 195053 |  |  |  | 1079.8942 | 792 | 0 | 1574 | 1710 | 2206.166 |  |  | 49.5773 | 67.3484 | [13 empty] | 39.6742 |  | 40.6572 |  | 1932.3797 | 17148 |  | 177.0325 | 0 |  |  | 20862.1434
Premium | Conventional Turbo | 2045 | high | Pickup | AU | 5 | 6.94 | Gasoline |  |  | 24.9556 | 896.4307 | 1278.5428 | 228460 |  |  |  | 1079.8942 | 792 | 0 | 1825 | 1961 | 7211 |  |  | 35.921 | 51.2327 | [13 empty] | 30.4702 |  | 31.38 |  | 2293.1846 | 18245 |  | 177.0325 | 0 |  |  | 22903.0299
Premium | Conventional Turbo | 2045 | high | Pickup | AU | 6 | 7.08 | Gasoline |  |  | 24.9556 | 968.0582 | 1299.143 | 228460 |  |  |  | 1079.8942 | 792 | 0 | 1832 | 1968 | 7218 |  |  | 38.7912 | 52.0582 | [13 empty] | 31.9241 |  | 32.6674 |  | 2293.1846 | 18245 |  | 177.0325 | 0 |  |  | 22997.3417
Premium | Conventional Turbo | 2045 | high | Pickup | AU | 8 | 6.97 | Gasoline |  |  | 24.9556 | 1009.4095 | 1375.4934 | 228460 |  |  |  | 1079.8942 | 792 | 0 | 1852 | 1988 | 7238 |  |  | 40.4482 | 55.1176 | [13 empty] | 33.3007 |  | 34.132 |  | 2293.1846 | 18245 |  | 177.0325 | 0 |  |  | 23185.9653
Premium | Conventional Turbo | 2045 | high | Pickup | AUp | 6 | 6.77 | Gasoline |  |  | 24.9556 | 1029.3767 | 1377.7533 | 228460 |  |  |  | 1079.8942 | 792 | 0 | 1832 | 1968 | 7218 |  |  | 41.2483 | 55.2082 | [13 empty] | 33.6632 |  | 34.4391 |  | 2293.1846 | 18245 |  | 177.0325 | 0 |  |  | 22997.3417
Premium | Conventional Turbo | 2045 | high | Pickup | AUp | 7 | 7.11 | Gasoline |  |  | 24.9556 | 980.313 | 1330.0217 | 228460 |  |  |  | 1079.8942 | 792 | 0 | 1839 | 1975 | 7225 |  |  | 39.2823 | 53.2955 | [13 empty] | 32.4055 |  | 33.1986 |  | 2293.1846 | 18245 |  | 177.0325 | 0 |  |  | 23091.6535
Premium | Conventional Turbo | 2045 | high | Pickup | AUp | 8 | 6.79 | Gasoline |  |  | 24.9556 | 1030.1174 | 1390.9758 | 228460 |  |  |  | 1079.8942 | 792 | 0 | 1852 | 1988 | 7238 |  |  | 41.278 | 55.738 | [13 empty] | 33.7899 |  | 34.6008 |  | 2293.1846 | 18245 |  | 177.0325 | 0 |  |  | 23185.9653
Premium | Conventional Turbo | 2045 | high | Pickup | AUp | 9 | 7.04 | Gasoline |  |  | 24.9556 | 1005.9325 | 1379.3073 | 228460 |  |  |  | 1079.8942 | 792 | 0 | 1857 | 1993 | 7243 |  |  | 40.3089 | 55.2704 | [13 empty] | 33.2727 |  | 34.1255 |  | 2293.1846 | 18245 |  | 177.0325 | 0 |  |  | 23280.2771
Premium | Conventional Turbo | 2045 | high | Pickup | AUp | 10 | 6.81 | Gasoline |  |  | 24.9556 | 1032.7453 | 1397.3666 | 228460 |  |  |  | 1079.8942 | 792 | 0 | 1847 | 1983 | 7233 |  |  | 41.3833 | 55.9941 | [13 empty] | 33.8897 |  | 34.7105 |  | 2293.1846 | 18245 |  | 177.0325 | 0 |  |  | 23185.9653
Premium | Conventional Turbo | 2045 | high | Pickup | AUpp | 8 | 6.72 | Gasoline |  |  | 24.9556 | 1039.5307 | 1404.9252 | 228460 |  |  |  | 1079.8942 | 792 | 0 | 1852 | 1988 | 7238 |  |  | 41.6552 | 56.297 | [13 empty] | 34.0705 |  | 34.8916 |  | 2293.1846 | 18245 |  | 177.0325 | 0 |  |  | 23185.9653
Premium | Conventional Turbo | 2045 | high | Pickup | AUpp | 10 | 6.81 | Gasoline |  |  | 24.9556 | 1031.6744 | 1415.5637 | 228460 |  |  |  | 1079.8942 | 792 | 0 | 1847 | 1983 | 7233 |  |  | 41.3404 | 56.7233 | [13 empty] | 34.0254 |  | 34.9005 |  | 2293.1846 | 18245 |  | 177.0325 | 0 |  |  | 23185.9653
Premium | Conventional Turbo | 2045 | high | Pickup | CVT |  | 6.64 | Gasoline |  |  | 24.9556 | 998.676 | 1385.3294 | 228460 |  |  |  | 1079.8942 | 792 | 0 | 1822 | 1958 | 7208 |  |  | 40.0181 | 55.5118 | [13 empty] | 33.1963 |  | 34.0884 |  | 2293.1846 | 18245 |  | 177.0325 | 0 |  |  | 22871.7768
Premium | Conventional Turbo | 2045 | high | Pickup | CVTp |  | 6.15 | Gasoline |  |  | 24.9556 | 1027.3589 | 1433.9256 | 228460 |  |  |  | 1079.8942 | 792 | 0 | 1822 | 1958 | 7208 |  |  | 41.1675 | 57.4591 | [13 empty] | 34.1028 |  | 35.0422 |  | 2293.1846 | 18245 |  | 177.0325 | 0 |  |  | 22871.7768
Premium | Conventional Turbo | 2045 | high | Pickup | DDCT | 6 | 7.07 | Gasoline |  |  | 24.9556 | 1075.3326 | 1384.1208 | 228460 |  |  |  | 1079.8942 | 792 | 0 | 1842 | 1978 | 7228 |  |  | 43.0898 | 55.4633 | [13 empty] | 34.487 |  | 35.1389 |  | 2293.1846 | 18245 |  | 177.0325 | 0 |  |  | 23351.1104
Premium | Conventional Turbo | 2045 | high | Pickup | DDCT | 8 | 7.07 | Gasoline |  |  | 24.9556 | 1080.8171 | 1397.2668 | 228460 |  |  |  | 1079.8942 | 792 | 0 | 1852 | 1988 | 7238 |  |  | 43.3096 | 55.9901 | [13 empty] | 34.6951 |  | 35.3675 |  | 2293.1846 | 18245 |  | 177.0325 | 0 |  |  | 23580.66
Premium | Conventional Turbo | 2045 | high | Pickup | DM | 5 | 8.51 | Gasoline |  |  | 24.9556 | 1054.8489 | 1380.1505 | 228460 |  |  |  | 1079.8942 | 792 | 0 | 1795 | 1931 | 7181 |  |  | 42.269 | 55.3042 | [13 empty] | 34.1132 |  | 34.8171 |  | 2293.1846 | 18245 |  | 177.0325 | 0 |  |  | 22333.511
Premium | Conventional Turbo | 2045 | high | Pickup | DM | 6 | 8.53 | Gasoline |  |  | 24.9556 | 1072.8562 | 1404.421 | 228460 |  |  |  | 1079.8942 | 792 | 0 | 1812 | 1948 | 7198 |  |  | 42.9906 | 56.2768 | [13 empty] | 34.6275 |  | 35.3446 |  | 2293.1846 | 18245 |  | 177.0325 | 0 |  |  | 22418.3916
Premium | Conventional Turbo | 2045 | high | Pickup | DM | 7 | 8.55 | Gasoline |  |  | 24.9556 | 1069.085 | 1416.8621 | 228460 |  |  |  | 1079.8942 | 792 | 0 | 1843 | 1979 | 7229 |  |  | 42.8395 | 56.7753 | [13 empty] | 34.6737 |  | 35.4375 |  | 2293.1846 | 18245 |  | 177.0325 | 0 |  |  | 22503.2722
Premium | Conventional Turbo | 2045 | low | Compact | AU | 5 | 8.41 | Gasoline |  |  | 14.9734 | 608.6811 | 922.7738 | 147238 |  |  |  | 1079.8942 | 792 | 0 | 1381 | 1517 | 1969.934 |  |  | 40.6509 | 61.6277 | [13 empty] | 34.6809 |  | 35.9424 |  | 2148.9642 | 8741 |  | 229.5586 | 0 |  |  | 13425.7026
Premium | Conventional Turbo | 2045 | low | Compact | AU | 6 | 8.03 | Gasoline |  |  | 14.9734 | 654.869 | 922.9431 | 147238 |  |  |  | 1079.8942 | 792 | 0 | 1373 | 1509 | 1960.142 |  |  | 43.7356 | 61.639 | [13 empty] | 36.0679 |  | 37.0994 |  | 2148.9642 | 8741 |  | 229.5586 | 0 |  |  | 13493.755
Premium | Conventional Turbo | 2045 | low | Compact | AU | 8 | 7.82 | Gasoline |  |  | 14.9734 | 710.1137 | 1013.8027 | 147238 |  |  |  | 1079.8942 | 792 | 0 | 1390 | 1526 | 1980.95 |  |  | 47.4251 | 67.7071 | [13 empty] | 38.8447 |  | 40.0089 |  | 2148.9642 | 8741 |  | 229.5586 | 0 |  |  | 13629.8599
Premium | Conventional Turbo | 2045 | low | Compact | AUp | 6 | 7.79 | Gasoline |  |  | 14.9734 | 709.8703 | 1010.4288 | 147238 |  |  |  | 1079.8942 | 792 | 0 | 1373 | 1509 | 1960.142 |  |  | 47.4089 | 67.4818 | [13 empty] | 38.7944 |  | 39.945 |  | 2148.9642 | 8741 |  | 229.5586 | 0 |  |  | 13493.755
Premium | Conventional Turbo | 2045 | low | Compact | AUp | 7 | 8.14 | Gasoline |  |  | 14.9734 | 676.8296 | 965.2883 | 147238 |  |  |  | 1079.8942 | 792 | 0 | 1384 | 1520 | 1973.606 |  |  | 45.2023 | 64.467 | [13 empty] | 37.2612 |  | 38.3738 |  | 2148.9642 | 8741 |  | 229.5586 | 0 |  |  | 13561.8075
Premium | Conventional Turbo | 2045 | low | Compact | AUp | 8 | 7.6 | Gasoline |  |  | 14.9734 | 722.4811 | 1023.7336 | 147238 |  |  |  | 1079.8942 | 792 | 0 | 1390 | 1526 | 1980.95 |  |  | 48.2511 | 68.3703 | [13 empty] | 39.324 |  | 40.4716 |  | 2148.9642 | 8741 |  | 229.5586 | 0 |  |  | 13629.8599
Premium | Conventional Turbo | 2045 | low | Compact | AUp | 9 | 7.98 | Gasoline |  |  | 14.9734 | 708.5422 | 1032.3457 | 147238 |  |  |  | 1079.8942 | 792 | 0 | 1395 | 1531 | 1987.07 |  |  | 47.3202 | 68.9455 | [13 empty] | 39.0338 |  | 40.2868 |  | 2148.9642 | 8741 |  | 229.5586 | 0 |  |  | 13697.9124
Premium | Conventional Turbo | 2045 | low | Compact | AUp | 10 | 7.64 | Gasoline |  |  | 14.9734 | 729.4542 | 1059.3926 | 147238 |  |  |  | 1079.8942 | 792 | 0 | 1365 | 1501 | 1950.35 |  |  | 48.7168 | 70.7518 | [13 empty] | 39.9735 |  | 41.2429 |  | 2148.9642 | 8741 |  | 229.5586 | 0 |  |  | 13629.8599
Premium | Conventional Turbo | 2045 | low | Compact | AUpp | 8 | 7.51 | Gasoline |  |  | 14.9734 | 728.2626 | 1032.3155 | 147238 |  |  |  | 1079.8942 | 792 | 0 | 1390 | 1526 | 1980.95 |  |  | 48.6372 | 68.9435 | [13 empty] | 39.5977 |  | 40.755 |  | 2148.9642 | 8741 |  | 229.5586 | 0 |  |  | 13629.8599
Premium | Conventional Turbo | 2045 | low | Compact | AUpp | 10 | 7.47 | Gasoline |  |  | 14.9734 | 733.4189 | 1089.7799 | 147238 |  |  |  | 1079.8942 | 792 | 0 | 1365 | 1501 | 1950.35 |  |  | 48.9816 | 72.7812 | [13 empty] | 40.4593 |  | 41.8403 |  | 2148.9642 | 8741 |  | 229.5586 | 0 |  |  | 13629.8599
Premium | Conventional Turbo | 2045 | low | Compact | CVT |  | 7.94 | Gasoline |  |  | 14.9734 | 697.5403 | 996.929 | 147238 |  |  |  | 1079.8942 | 792 | 0 | 1364 | 1500 | 1949.126 |  |  | 46.5854 | 66.5802 | [13 empty] | 38.2677 |  | 39.419 |  | 2148.9642 | 8741 |  | 229.5586 | 0 |  |  | 13460.4428
Premium | Conventional Turbo | 2045 | low | Compact | CVTp |  | 7.47 | Gasoline |  |  | 14.9734 | 725.5322 | 1066.7083 | 147238 |  |  |  | 1079.8942 | 792 | 0 | 1364 | 1500 | 1949.126 |  |  | 48.4549 | 71.2404 | [13 empty] | 39.9506 |  | 41.2705 |  | 2148.9642 | 8741 |  | 229.5586 | 0 |  |  | 13460.4428
Premium | Conventional Turbo | 2045 | low | Compact | DDCT | 6 | 7.8 | Gasoline |  |  | 14.9734 | 745.9705 | 1019.024 | 147238 |  |  |  | 1079.8942 | 792 | 0 | 1390 | 1526 | 1980.95 |  |  | 49.8198 | 68.0558 | [13 empty] | 39.9158 |  | 40.9283 |  | 2148.9642 | 8741 |  | 229.5586 | 0 |  |  | 13298.6779
Premium | Conventional Turbo | 2045 | low | Compact | DDCT | 8 | 7.69 | Gasoline |  |  | 14.9734 | 759.9583 | 1039.5061 | 147238 |  |  |  | 1079.8942 | 792 | 0 | 1405 | 1541 | 1999.31 |  |  | 50.754 | 69.4237 | [13 empty] | 40.5706 |  | 41.6059 |  | 2148.9642 | 8741 |  | 229.5586 | 0 |  |  | 13549.9009
Premium | Conventional Turbo | 2045 | low | Compact | DM | 5 | 9.28 | Gasoline |  |  | 14.9734 | 738.8346 | 1024.4781 | 147238 |  |  |  | 1079.8942 | 792 | 0 | 1349 | 1485 | 1930.766 |  |  | 49.3433 | 68.42 | [13 empty] | 39.7917 |  | 40.8631 |  | 2148.9642 | 8741 |  | 229.5586 | 0 |  |  | 12700.3164
Premium | Conventional Turbo | 2045 | low | Compact | DM | 6 | 9.04 | Gasoline |  |  | 14.9734 | 750.7729 | 1035.2589 | 147238 |  |  |  | 1079.8942 | 792 | 0 | 1365 | 1501 | 1950.35 |  |  | 50.1406 | 69.14 | [13 empty] | 40.2631 |  | 41.3242 |  | 2148.9642 | 8741 |  | 229.5586 | 0 |  |  | 12765.8169
Premium | Conventional Turbo | 2045 | low | Compact | DM | 7 | 9.07 | Gasoline |  |  | 14.9734 | 757.4576 | 1070.7947 | 147238 |  |  |  | 1079.8942 | 792 | 0 | 1377 | 1513 | 1965.038 |  |  | 50.587 | 71.5133 | [13 empty] | 40.9087 |  | 42.0929 |  | 2148.9642 | 8741 |  | 229.5586 | 0 |  |  | 12831.3173
Premium | Conventional Turbo | 2045 | low | Midsize | AU | 5 | 6.16 | Gasoline |  |  | 17.1124 | 560.3863 | 870.0444 | 237906 |  |  |  | 1079.8942 | 792 | 0 | 1583 | 1719 | 2217.182 |  |  | 32.7474 | 50.8429 | [13 empty] | 28.8788 |  | 30.0086 |  | 2787.1368 | 12462 |  | 229.5586 | 0 |  |  | 18134.4225
Premium | Conventional Turbo | 2045 | low | Midsize | AU | 6 | 6.09 | Gasoline |  |  | 17.1124 | 595.8677 | 873.6893 | 237906 |  |  |  | 1079.8942 | 792 | 0 | 1580 | 1716 | 2213.51 |  |  | 34.8208 | 51.0559 | [13 empty] | 29.9226 |  | 30.9061 |  | 2787.1368 | 12462 |  | 229.5586 | 0 |  |  | 18202.4749
Premium | Conventional Turbo | 2045 | low | Midsize | AU | 8 | 5.98 | Gasoline |  |  | 17.1124 | 647.2761 | 959.1989 | 237906 |  |  |  | 1079.8942 | 792 | 0 | 1602 | 1738 | 2240.438 |  |  | 37.8249 | 56.0528 | [13 empty] | 32.3132 |  | 33.4114 |  | 2787.1368 | 12462 |  | 229.5586 | 0 |  |  | 18338.5798
Premium | Conventional Turbo | 2045 | low | Midsize | AUp | 6 | 5.93 | Gasoline |  |  | 17.1124 | 635.052 | 937.4838 | 237906 |  |  |  | 1079.8942 | 792 | 0 | 1580 | 1716 | 2213.51 |  |  | 37.1106 | 54.7838 | [13 empty] | 31.7335 |  | 32.799 |  | 2787.1368 | 12462 |  | 229.5586 | 0 |  |  | 18202.4749
Premium | Conventional Turbo | 2045 | low | Midsize | AUp | 7 | 6.12 | Gasoline |  |  | 17.1124 | 620.1122 | 908.8026 | 237906 |  |  |  | 1079.8942 | 792 | 0 | 1591 | 1727 | 2226.974 |  |  | 36.2376 | 53.1078 | [13 empty] | 30.9959 |  | 32.0127 |  | 2787.1368 | 12462 |  | 229.5586 | 0 |  |  | 18270.5274
Premium | Conventional Turbo | 2045 | low | Midsize | AUp | 8 | 5.89 | Gasoline |  |  | 17.1124 | 656.6424 | 966.8252 | 237906 |  |  |  | 1079.8942 | 792 | 0 | 1602 | 1738 | 2240.438 |  |  | 38.3723 | 56.4985 | [13 empty] | 32.6536 |  | 33.7405 |  | 2787.1368 | 12462 |  | 229.5586 | 0 |  |  | 18338.5798
Premium | Conventional Turbo | 2045 | low | Midsize | AUp | 9 | 6.05 | Gasoline |  |  | 17.1124 | 651.4666 | 979.1968 | 237906 |  |  |  | 1079.8942 | 792 | 0 | 1607 | 1743 | 2246.558 |  |  | 38.0698 | 57.2214 | [13 empty] | 32.6517 |  | 33.8109 |  | 2787.1368 | 12462 |  | 229.5586 | 0 |  |  | 18406.6322
Premium | Conventional Turbo | 2045 | low | Midsize | AUp | 10 | 5.88 | Gasoline |  |  | 17.1124 | 665.5676 | 1006.4478 | 237906 |  |  |  | 1079.8942 | 792 | 0 | 1572 | 1708 | 2203.718 |  |  | 38.8938 | 58.8139 | [13 empty] | 33.3382 |  | 34.5429 |  | 2787.1368 | 12462 |  | 229.5586 | 0 |  |  | 18338.5798
Premium | Conventional Turbo | 2045 | low | Midsize | AUpp | 8 | 5.83 | Gasoline |  |  | 17.1124 | 661.4225 | 973.6307 | 237906 |  |  |  | 1079.8942 | 792 | 0 | 1602 | 1738 | 2240.438 |  |  | 38.6516 | 56.8962 | [13 empty] | 32.8599 |  | 33.9527 |  | 2787.1368 | 12462 |  | 229.5586 | 0 |  |  | 18338.5798
Premium | Conventional Turbo | 2045 | low | Midsize | AUpp | 10 | 5.8 | Gasoline |  |  | 17.1124 | 670.4902 | 1046.7004 | 237906 |  |  |  | 1079.8942 | 792 | 0 | 1572 | 1708 | 2203.718 |  |  | 39.1815 | 61.1662 | [13 empty] | 33.9049 |  | 35.2449 |  | 2787.1368 | 12462 |  | 229.5586 | 0 |  |  | 18338.5798
Premium | Conventional Turbo | 2045 | low | Midsize | CVT |  | 5.42 | Gasoline |  |  | 17.1124 | 652.0893 | 951.8721 | 237906 |  |  |  | 1079.8942 | 792 | 0 | 1571 | 1707 | 2202.494 |  |  | 38.1062 | 55.6247 | [13 empty] | 32.3598 |  | 33.4069 |  | 2787.1368 | 12462 |  | 229.5586 | 0 |  |  | 17946.976
Premium | Conventional Turbo | 2045 | low | Midsize | CVTp |  | 5.08 | Gasoline |  |  | 17.1124 | 671.9004 | 1029.4076 | 237906 |  |  |  | 1079.8942 | 792 | 0 | 1571 | 1707 | 2202.494 |  |  | 39.2639 | 60.1556 | [13 empty] | 33.7609 |  | 35.0277 |  | 2787.1368 | 12462 |  | 229.5586 | 0 |  |  | 17946.976
Premium | Conventional Turbo | 2045 | low | Midsize | DDCT | 6 | 6.05 | Gasoline |  |  | 17.1124 | 661.9446 | 944.6343 | 237906 |  |  |  | 1079.8942 | 792 | 0 | 1589 | 1725 | 2224.526 |  |  | 38.6821 | 55.2017 | [13 empty] | 32.5378 |  | 33.5113 |  | 2787.1368 | 12462 |  | 229.5586 | 0 |  |  | 18014.8458
Premium | Conventional Turbo | 2045 | low | Midsize | DDCT | 8 | 5.96 | Gasoline |  |  | 17.1124 | 684.7947 | 979.173 | 237906 |  |  |  | 1079.8942 | 792 | 0 | 1609 | 1745 | 2249.006 |  |  | 40.0174 | 57.22 | [13 empty] | 33.5448 |  | 34.5556 |  | 2787.1368 | 12462 |  | 229.5586 | 0 |  |  | 18266.0689
Premium | Conventional Turbo | 2045 | low | Midsize | DM | 5 | 7.51 | Gasoline |  |  | 17.1124 | 648.1725 | 940.5946 | 237906 |  |  |  | 1079.8942 | 792 | 0 | 1548 | 1684 | 2174.342 |  |  | 37.8773 | 54.9656 | [13 empty] | 32.1241 |  | 33.1432 |  | 2787.1368 | 12462 |  | 229.5586 | 0 |  |  | 17347.3177
Premium | Conventional Turbo | 2045 | low | Midsize | DM | 6 | 7.33 | Gasoline |  |  | 17.1124 | 665.1167 | 956.6002 | 237906 |  |  |  | 1079.8942 | 792 | 0 | 1564 | 1700 | 2193.926 |  |  | 38.8675 | 55.901 | [13 empty] | 32.7624 |  | 33.7701 |  | 2787.1368 | 12462 |  | 229.5586 | 0 |  |  | 17412.8182
Premium | Conventional Turbo | 2045 | low | Midsize | DM | 7 | 7.38 | Gasoline |  |  | 17.1124 | 681.7674 | 1008.5661 | 237906 |  |  |  | 1079.8942 | 792 | 0 | 1593 | 1729 | 2229.422 |  |  | 39.8405 | 58.9377 | [13 empty] | 33.8009 |  | 34.9425 |  | 2787.1368 | 12462 |  | 229.5586 | 0 |  |  | 17478.3187
Premium | Conventional Turbo | 2045 | low | Small_SUV | AU | 5 | 6.91 | Gasoline |  |  | 19.9645 | 713.2018 | 1059.7433 | 191533 |  |  |  | 1079.8942 | 792 | 0 | 1532 | 1668 | 2154.758 |  |  | 35.7235 | 53.0814 | [13 empty] | 30.7493 |  | 31.804 |  | 2330.679 | 15807 |  | 229.5586 | 0 |  |  | 20910.3135
Premium | Conventional Turbo | 2045 | low | Small_SUV | AU | 6 | 7.03 | Gasoline |  |  | 19.9645 | 765.7705 | 1065.0309 | 191533 |  |  |  | 1079.8942 | 792 | 0 | 1531 | 1667 | 2153.534 |  |  | 38.3566 | 53.3463 | [13 empty] | 32.0097 |  | 32.8785 |  | 2330.679 | 15807 |  | 229.5586 | 0 |  |  | 20978.3659
Premium | Conventional Turbo | 2045 | low | Small_SUV | AU | 8 | 6.9 | Gasoline |  |  | 19.9645 | 807.4165 | 1139.0434 | 191533 |  |  |  | 1079.8942 | 792 | 0 | 1548 | 1684 | 2174.342 |  |  | 40.4426 | 57.0535 | [13 empty] | 33.7007 |  | 34.6675 |  | 2330.679 | 15807 |  | 229.5586 | 0 |  |  | 21114.4708
Premium | Conventional Turbo | 2045 | low | Small_SUV | AUp | 6 | 6.79 | Gasoline |  |  | 19.9645 | 817.8648 | 1140.0666 | 191533 |  |  |  | 1079.8942 | 792 | 0 | 1531 | 1667 | 2153.534 |  |  | 40.966 | 57.1047 | [13 empty] | 33.9418 |  | 34.8721 |  | 2330.679 | 15807 |  | 229.5586 | 0 |  |  | 20978.3659
Premium | Conventional Turbo | 2045 | low | Small_SUV | AUp | 7 | 7.09 | Gasoline |  |  | 19.9645 | 774.9322 | 1097.9505 | 191533 |  |  |  | 1079.8942 | 792 | 0 | 1539 | 1675 | 2163.326 |  |  | 38.8155 | 54.9952 | [13 empty] | 32.5559 |  | 33.5047 |  | 2330.679 | 15807 |  | 229.5586 | 0 |  |  | 21046.4184
Premium | Conventional Turbo | 2045 | low | Small_SUV | AUp | 8 | 6.72 | Gasoline |  |  | 19.9645 | 820.093 | 1150.2313 | 191533 |  |  |  | 1079.8942 | 792 | 0 | 1548 | 1684 | 2174.342 |  |  | 41.0776 | 57.6139 | [13 empty] | 34.0951 |  | 35.0521 |  | 2330.679 | 15807 |  | 229.5586 | 0 |  |  | 21114.4708
Premium | Conventional Turbo | 2045 | low | Small_SUV | AUp | 9 | 7.03 | Gasoline |  |  | 19.9645 | 809.2253 | 1148.4029 | 191533 |  |  |  | 1079.8942 | 792 | 0 | 1558 | 1694 | 2186.582 |  |  | 40.5332 | 57.5223 | [13 empty] | 33.8358 |  | 34.8281 |  | 2330.679 | 15807 |  | 229.5586 | 0 |  |  | 21182.5232
Premium | Conventional Turbo | 2045 | low | Small_SUV | AUp | 10 | 6.72 | Gasoline |  |  | 19.9645 | 824.7307 | 1173.5728 | 191533 |  |  |  | 1079.8942 | 792 | 0 | 1523 | 1659 | 2143.742 |  |  | 41.3099 | 58.783 | [13 empty] | 34.4337 |  | 35.4535 |  | 2330.679 | 15807 |  | 229.5586 | 0 |  |  | 21114.4708
Premium | Conventional Turbo | 2045 | low | Small_SUV | AUpp | 8 | 6.64 | Gasoline |  |  | 19.9645 | 826.618 | 1160.3781 | 191533 |  |  |  | 1079.8942 | 792 | 0 | 1548 | 1684 | 2174.342 |  |  | 41.4044 | 58.1221 | [13 empty] | 34.3421 |  | 35.3093 |  | 2330.679 | 15807 |  | 229.5586 | 0 |  |  | 21114.4708
Premium | Conventional Turbo | 2045 | low | Small_SUV | AUpp | 10 | 6.7 | Gasoline |  |  | 19.9645 | 827.9735 | 1185.2135 | 191533 |  |  |  | 1079.8942 | 792 | 0 | 1523 | 1659 | 2143.742 |  |  | 41.4723 | 59.3661 | [13 empty] | 34.6218 |  | 35.6692 |  | 2330.679 | 15807 |  | 229.5586 | 0 |  |  | 21114.4708
Premium | Conventional Turbo | 2045 | low | Small_SUV | CVT |  | 6.64 | Gasoline |  |  | 19.9645 | 805.3947 | 1140.3158 | 191533 |  |  |  | 1079.8942 | 792 | 0 | 1522 | 1658 | 2142.518 |  |  | 40.3414 | 57.1172 | [13 empty] | 33.6687 |  | 34.6477 |  | 2330.679 | 15807 |  | 229.5586 | 0 |  |  | 20836.5065
Premium | Conventional Turbo | 2045 | low | Small_SUV | CVTp |  | 6.62 | Gasoline |  |  | 19.9645 | 827.0111 | 1190.4113 | 191533 |  |  |  | 1079.8942 | 792 | 0 | 1522 | 1658 | 2142.518 |  |  | 41.4241 | 59.6265 | [13 empty] | 34.6518 |  | 35.7205 |  | 2330.679 | 15807 |  | 229.5586 | 0 |  |  | 20836.5065
Premium | Conventional Turbo | 2045 | low | Small_SUV | DDCT | 6 | 7.02 | Gasoline |  |  | 19.9645 | 849.3894 | 1146.6923 | 191533 |  |  |  | 1079.8942 | 792 | 0 | 1545 | 1681 | 2170.67 |  |  | 42.545 | 57.4366 | [13 empty] | 34.6918 |  | 35.5244 |  | 2330.679 | 15807 |  | 229.5586 | 0 |  |  | 20786.9274
Premium | Conventional Turbo | 2045 | low | Small_SUV | DDCT | 8 | 6.99 | Gasoline |  |  | 19.9645 | 855.7511 | 1158.8604 | 191533 |  |  |  | 1079.8942 | 792 | 0 | 1560 | 1696 | 2189.03 |  |  | 42.8637 | 58.0461 | [13 empty] | 34.9562 |  | 35.8069 |  | 2330.679 | 15807 |  | 229.5586 | 0 |  |  | 21038.1505
Premium | Conventional Turbo | 2045 | low | Small_SUV | DM | 5 | 8.53 | Gasoline |  |  | 19.9645 | 836.1111 | 1147.0564 | 191533 |  |  |  | 1079.8942 | 792 | 0 | 1513 | 1649 | 2131.502 |  |  | 41.8799 | 57.4549 | [13 empty] | 34.4114 |  | 35.296 |  | 2330.679 | 15807 |  | 229.5586 | 0 |  |  | 20154.7753
Premium | Conventional Turbo | 2045 | low | Small_SUV | DM | 6 | 8.38 | Gasoline |  |  | 19.9645 | 853.4959 | 1163.0221 | 191533 |  |  |  | 1079.8942 | 792 | 0 | 1520 | 1656 | 2140.07 |  |  | 42.7507 | 58.2546 | [13 empty] | 34.952 |  | 35.8258 |  | 2330.679 | 15807 |  | 229.5586 | 0 |  |  | 20220.2757
Premium | Conventional Turbo | 2045 | low | Small_SUV | DM | 7 | 8.47 | Gasoline |  |  | 19.9645 | 849.8506 | 1178.8759 | 191533 |  |  |  | 1079.8942 | 792 | 0 | 1544 | 1680 | 2169.446 |  |  | 42.5681 | 59.0487 | [13 empty] | 35.0383 |  | 35.9808 |  | 2330.679 | 15807 |  | 229.5586 | 0 |  |  | 20285.7762
Premium | Conventional Turbo | 2045 | low | Midsize_SUV | AU | 5 | 6.95 | Gasoline |  |  | 19.9645 | 643.6931 | 950.4593 | 211780 |  |  |  | 1079.8942 | 792 | 0 | 1709 | 1845 | 2371.406 |  |  | 32.2419 | 47.6075 | [13 empty] | 28.0021 |  | 28.9446 |  | 2679.958 | 17681 |  | 229.5586 | 0 |  |  | 23131.3398
Premium | Conventional Turbo | 2045 | low | Midsize_SUV | AU | 6 | 7.06 | Gasoline |  |  | 19.9645 | 690.2335 | 964.2972 | 211780 |  |  |  | 1079.8942 | 792 | 0 | 1701 | 1837 | 2361.614 |  |  | 34.5731 | 48.3006 | [13 empty] | 29.2383 |  | 30.0452 |  | 2679.958 | 17681 |  | 229.5586 | 0 |  |  | 23258.9381
Premium | Conventional Turbo | 2045 | low | Midsize_SUV | AU | 8 | 6.93 | Gasoline |  |  | 19.9645 | 723.8881 | 1022.4779 | 211780 |  |  |  | 1079.8942 | 792 | 0 | 1718 | 1854 | 2382.422 |  |  | 36.2588 | 51.2148 | [13 empty] | 30.6209 |  | 31.5029 |  | 2679.958 | 17681 |  | 229.5586 | 0 |  |  | 23514.1347
Premium | Conventional Turbo | 2045 | low | Midsize_SUV | AUp | 6 | 6.78 | Gasoline |  |  | 19.9645 | 733.5105 | 1024.0387 | 211780 |  |  |  | 1079.8942 | 792 | 0 | 1701 | 1837 | 2361.614 |  |  | 36.7408 | 51.293 | [13 empty] | 30.8554 |  | 31.7051 |  | 2679.958 | 17681 |  | 229.5586 | 0 |  |  | 23258.9381
Premium | Conventional Turbo | 2045 | low | Midsize_SUV | AUp | 7 | 7.1 | Gasoline |  |  | 19.9645 | 700.9903 | 988.1809 | 211780 |  |  |  | 1079.8942 | 792 | 0 | 1709 | 1845 | 2371.406 |  |  | 35.1119 | 49.4969 | [13 empty] | 29.738 |  | 30.588 |  | 2679.958 | 17681 |  | 229.5586 | 0 |  |  | 23386.5364
Premium | Conventional Turbo | 2045 | low | Midsize_SUV | AUp | 8 | 6.75 | Gasoline |  |  | 19.9645 | 736.0168 | 1032.709 | 211780 |  |  |  | 1079.8942 | 792 | 0 | 1718 | 1854 | 2382.422 |  |  | 36.8663 | 51.7273 | [13 empty] | 31.0032 |  | 31.8739 |  | 2679.958 | 17681 |  | 229.5586 | 0 |  |  | 23514.1347
Premium | Conventional Turbo | 2045 | low | Midsize_SUV | AUp | 9 | 7.03 | Gasoline |  |  | 19.9645 | 722.107 | 1027.1522 | 211780 |  |  |  | 1079.8942 | 792 | 0 | 1728 | 1864 | 2394.662 |  |  | 36.1696 | 51.449 | [13 empty] | 30.6288 |  | 31.5343 |  | 2679.958 | 17681 |  | 229.5586 | 0 |  |  | 23641.7331
Premium | Conventional Turbo | 2045 | low | Midsize_SUV | AUp | 10 | 6.78 | Gasoline |  |  | 19.9645 | 734.279 | 1043.0542 | 211780 |  |  |  | 1079.8942 | 792 | 0 | 1713 | 1849 | 2376.302 |  |  | 36.7793 | 52.2455 | [13 empty] | 31.0713 |  | 31.9855 |  | 2679.958 | 17681 |  | 229.5586 | 0 |  |  | 23514.1347
Premium | Conventional Turbo | 2045 | low | Midsize_SUV | AUpp | 8 | 6.67 | Gasoline |  |  | 19.9645 | 741.9006 | 1042.082 | 211780 |  |  |  | 1079.8942 | 792 | 0 | 1718 | 1854 | 2382.422 |  |  | 37.161 | 52.1968 | [13 empty] | 31.2342 |  | 32.1151 |  | 2679.958 | 17681 |  | 229.5586 | 0 |  |  | 23514.1347
Premium | Conventional Turbo | 2045 | low | Midsize_SUV | AUpp | 10 | 6.77 | Gasoline |  |  | 19.9645 | 735.936 | 1052.1216 | 211780 |  |  |  | 1079.8942 | 792 | 0 | 1713 | 1849 | 2376.302 |  |  | 36.8623 | 52.6997 | [13 empty] | 31.2024 |  | 32.142 |  | 2679.958 | 17681 |  | 229.5586 | 0 |  |  | 23514.1347
Premium | Conventional Turbo | 2045 | low | Midsize_SUV | CVT |  | 6.64 | Gasoline |  |  | 19.9645 | 720.2353 | 1026.8377 | 211780 |  |  |  | 1079.8942 | 792 | 0 | 1692 | 1828 | 2350.598 |  |  | 36.0758 | 51.4332 | [13 empty] | 30.5826 |  | 31.4944 |  | 2679.958 | 17681 |  | 229.5586 | 0 |  |  | 23132.2023
Premium | Conventional Turbo | 2045 | low | Midsize_SUV | CVTp |  | 6.18 | Gasoline |  |  | 19.9645 | 739.1796 | 1065.9496 | 211780 |  |  |  | 1079.8942 | 792 | 0 | 1692 | 1828 | 2350.598 |  |  | 37.0247 | 53.3923 | [13 empty] | 31.4174 |  | 32.3929 |  | 2679.958 | 17681 |  | 229.5586 | 0 |  |  | 23132.2023
Premium | Conventional Turbo | 2045 | low | Midsize_SUV | DDCT | 6 | 7.08 | Gasoline |  |  | 19.9645 | 760.9805 | 1026.9725 | 211780 |  |  |  | 1079.8942 | 792 | 0 | 1723 | 1859 | 2388.542 |  |  | 38.1167 | 51.44 | [13 empty] | 31.4962 |  | 32.2482 |  | 2679.958 | 17681 |  | 229.5586 | 0 |  |  | 23776.7964
Premium | Conventional Turbo | 2045 | low | Midsize_SUV | DDCT | 8 | 7.03 | Gasoline |  |  | 19.9645 | 765.5208 | 1036.653 | 211780 |  |  |  | 1079.8942 | 792 | 0 | 1733 | 1869 | 2400.782 |  |  | 38.3441 | 51.9249 | [13 empty] | 31.7009 |  | 32.4698 |  | 2679.958 | 17681 |  | 229.5586 | 0 |  |  | 24087.3635
Premium | Conventional Turbo | 2045 | low | Midsize_SUV | DM | 5 | 8.59 | Gasoline |  |  | 19.9645 | 746.6783 | 1027.8941 | 211780 |  |  |  | 1079.8942 | 792 | 0 | 1686 | 1822 | 2343.254 |  |  | 37.4003 | 51.4861 | [13 empty] | 31.1912 |  | 32.0028 |  | 2679.958 | 17681 |  | 229.5586 | 0 |  |  | 22368.4638
Premium | Conventional Turbo | 2045 | low | Midsize_SUV | DM | 6 | 8.45 | Gasoline |  |  | 19.9645 | 764.86 | 1041.9664 | 211780 |  |  |  | 1079.8942 | 792 | 0 | 1693 | 1829 | 2351.822 |  |  | 38.311 | 52.191 | [13 empty] | 31.744 |  | 32.5345 |  | 2679.958 | 17681 |  | 229.5586 | 0 |  |  | 22483.3023
Premium | Conventional Turbo | 2045 | low | Midsize_SUV | DM | 7 | 8.5 | Gasoline |  |  | 19.9645 | 762.8099 | 1054.721 | 211780 |  |  |  | 1079.8942 | 792 | 0 | 1714 | 1850 | 2377.526 |  |  | 38.2084 | 52.8299 | [13 empty] | 31.8352 |  | 32.679 |  | 2679.958 | 17681 |  | 229.5586 | 0 |  |  | 22598.1408
Premium | Conventional Turbo | 2045 | low | Pickup | AU | 5 | 6.88 | Gasoline |  |  | 24.9556 | 724.7439 | 1045.6602 | 246501 |  |  |  | 1079.8942 | 792 | 0 | 1942 | 2078 | 7328 |  |  | 29.0413 | 41.9008 | [13 empty] | 25.2787 |  | 26.0656 |  | 2822.3967 | 19224 |  | 229.5586 | 0 |  |  | 25041.2594
Premium | Conventional Turbo | 2045 | low | Pickup | AU | 6 | 7.01 | Gasoline |  |  | 24.9556 | 783.1674 | 1064.4901 | 246501 |  |  |  | 1079.8942 | 792 | 0 | 1949 | 2085 | 7335 |  |  | 31.3824 | 42.6554 | [13 empty] | 26.5434 |  | 27.1947 |  | 2822.3967 | 19224 |  | 229.5586 | 0 |  |  | 25168.8577
Premium | Conventional Turbo | 2045 | low | Pickup | AU | 8 | 6.91 | Gasoline |  |  | 24.9556 | 814.2937 | 1118.2926 | 246501 |  |  |  | 1079.8942 | 792 | 0 | 1969 | 2105 | 7355 |  |  | 32.6297 | 44.8113 | [13 empty] | 27.5939 |  | 28.3029 |  | 2822.3967 | 19224 |  | 229.5586 | 0 |  |  | 25424.0543
Premium | Conventional Turbo | 2045 | low | Pickup | AUp | 6 | 6.73 | Gasoline |  |  | 24.9556 | 827.7049 | 1119.6578 | 246501 |  |  |  | 1079.8942 | 792 | 0 | 1949 | 2085 | 7335 |  |  | 33.1671 | 44.866 | [13 empty] | 27.8495 |  | 28.5191 |  | 2822.3967 | 19224 |  | 229.5586 | 0 |  |  | 25168.8577
Premium | Conventional Turbo | 2045 | low | Pickup | AUp | 7 | 7.06 | Gasoline |  |  | 24.9556 | 792.6002 | 1085.5744 | 246501 |  |  |  | 1079.8942 | 792 | 0 | 1956 | 2092 | 7342 |  |  | 31.7604 | 43.5002 | [13 empty] | 26.9056 |  | 27.5887 |  | 2822.3967 | 19224 |  | 229.5586 | 0 |  |  | 25296.456
Premium | Conventional Turbo | 2045 | low | Pickup | AUp | 8 | 6.76 | Gasoline |  |  | 24.9556 | 830.2571 | 1130.0908 | 246501 |  |  |  | 1079.8942 | 792 | 0 | 1969 | 2105 | 7355 |  |  | 33.2694 | 45.2841 | [13 empty] | 27.9891 |  | 28.6811 |  | 2822.3967 | 19224 |  | 229.5586 | 0 |  |  | 25424.0543
Premium | Conventional Turbo | 2045 | low | Pickup | AUp | 9 | 6.98 | Gasoline |  |  | 24.9556 | 812.7266 | 1119.9782 | 246501 |  |  |  | 1079.8942 | 792 | 0 | 1974 | 2110 | 7360 |  |  | 32.5669 | 44.8788 | [13 empty] | 27.5801 |  | 28.2991 |  | 2822.3967 | 19224 |  | 229.5586 | 0 |  |  | 25551.6526
Premium | Conventional Turbo | 2045 | low | Pickup | AUp | 10 | 6.79 | Gasoline |  |  | 24.9556 | 832.1993 | 1133.2763 | 246501 |  |  |  | 1079.8942 | 792 | 0 | 1964 | 2100 | 7350 |  |  | 33.3472 | 45.4117 | [13 empty] | 28.0526 |  | 28.7477 |  | 2822.3967 | 19224 |  | 229.5586 | 0 |  |  | 25424.0543
Premium | Conventional Turbo | 2045 | low | Pickup | AUpp | 8 | 6.7 | Gasoline |  |  | 24.9556 | 837.459 | 1140.7645 | 246501 |  |  |  | 1079.8942 | 792 | 0 | 1969 | 2105 | 7355 |  |  | 33.558 | 45.7118 | [13 empty] | 28.2143 |  | 28.9144 |  | 2822.3967 | 19224 |  | 229.5586 | 0 |  |  | 25424.0543
Premium | Conventional Turbo | 2045 | low | Pickup | AUpp | 10 | 6.77 | Gasoline |  |  | 24.9556 | 831.1153 | 1146.8267 | 246501 |  |  |  | 1079.8942 | 792 | 0 | 1964 | 2100 | 7350 |  |  | 33.3038 | 45.9547 | [13 empty] | 28.1526 |  | 28.8909 |  | 2822.3967 | 19224 |  | 229.5586 | 0 |  |  | 25424.0543
Premium | Conventional Turbo | 2045 | low | Pickup | CVT |  | 6.53 | Gasoline |  |  | 24.9556 | 807.7276 | 1127.5077 | 246501 |  |  |  | 1079.8942 | 792 | 0 | 1939 | 2075 | 7325 |  |  | 32.3666 | 45.1805 | [13 empty] | 27.5538 |  | 28.3112 |  | 2822.3967 | 19224 |  | 229.5586 | 0 |  |  | 24952.3092
Premium | Conventional Turbo | 2045 | low | Pickup | CVTp |  | 6.06 | Gasoline |  |  | 24.9556 | 830.2806 | 1162.1529 | 246501 |  |  |  | 1079.8942 | 792 | 0 | 1939 | 2075 | 7325 |  |  | 33.2703 | 46.5688 | [13 empty] | 28.2703 |  | 29.056 |  | 2822.3967 | 19224 |  | 229.5586 | 0 |  |  | 24952.3092
Premium | Conventional Turbo | 2045 | low | Pickup | DDCT | 6 | 7.02 | Gasoline |  |  | 24.9556 | 862.2342 | 1123.4293 | 246501 |  |  |  | 1079.8942 | 792 | 0 | 1959 | 2095 | 7345 |  |  | 34.5507 | 45.0171 | [13 empty] | 28.4955 |  | 29.0641 |  | 2822.3967 | 19224 |  | 229.5586 | 0 |  |  | 25684.8412
Premium | Conventional Turbo | 2045 | low | Pickup | DDCT | 8 | 7.04 | Gasoline |  |  | 24.9556 | 868.5109 | 1133.2107 | 246501 |  |  |  | 1079.8942 | 792 | 0 | 1969 | 2105 | 7355 |  |  | 34.8022 | 45.4091 | [13 empty] | 28.696 |  | 29.2732 |  | 2822.3967 | 19224 |  | 229.5586 | 0 |  |  | 25995.4083
Premium | Conventional Turbo | 2045 | low | Pickup | DM | 5 | 8.48 | Gasoline |  |  | 24.9556 | 845.2249 | 1116.8457 | 246501 |  |  |  | 1079.8942 | 792 | 0 | 1912 | 2048 | 7298 |  |  | 33.8691 | 44.7533 | [13 empty] | 28.1364 |  | 28.7407 |  | 2822.3967 | 19224 |  | 229.5586 | 0 |  |  | 24273.6564
Premium | Conventional Turbo | 2045 | low | Pickup | DM | 6 | 8.52 | Gasoline |  |  | 24.9556 | 864.0746 | 1139.635 | 246501 |  |  |  | 1079.8942 | 792 | 0 | 1929 | 2065 | 7315 |  |  | 34.6245 | 45.6665 | [13 empty] | 28.678 |  | 29.2886 |  | 2822.3967 | 19224 |  | 229.5586 | 0 |  |  | 24388.4949
Premium | Conventional Turbo | 2045 | low | Pickup | DM | 7 | 8.52 | Gasoline |  |  | 24.9556 | 864.52 | 1147.8134 | 246501 |  |  |  | 1079.8942 | 792 | 0 | 1960 | 2096 | 7346 |  |  | 34.6423 | 45.9942 | [13 empty] | 28.7608 |  | 29.3942 |  | 2822.3967 | 19224 |  | 229.5586 | 0 |  |  | 24503.3334
Premium | EREV PHEV50 | 2015 | low | Compact | Voltec |  | 7.68 | Gasoline |  |  | 12.4778 | 593.7366 | 551.4767 | 76112 |  | 124378 | 76112 | 118375.131 | 23949.0778 | 16764.3544 | 1722 | 1858 | 2387.318 | 65535 | 65535 | 47.5834 | 44.1966 | 228.418 | 264.8862 | 75.6531 | 65.2531 | 49.6812 | 244.8926 | 189.4751 | 217.4946 | 237.1393 | 216.4085 | 151.4868 | 226.3347 | 323.3353 | 33.03 | 349.7553 | 32.5134 | 356.007 | 1310.6572 | 7949 |  | 310.34 | 8382.1772 | 2114.426 | 1293.904 | 26100.6469
Premium | EREV PHEV50 | 2015 | low | Midsize | Voltec |  | 6.06 | Gasoline |  |  | 16.4289 | 665.7936 | 666.6405 | 113764 |  | 187813 | 113764 | 134863.2504 | 26597.3414 | 18618.139 | 2011 | 2147 | 2741.054 | 65535 | 65535 | 41.5009 | 41.5536 | 255.7188 | 292.4188 | 75.049 | 65.6425 | 49.5713 | 210.3698 | 180.3515 | 244.0402 | 261.4371 | 195.7185 | 136.9978 | 251.8688 | 359.8126 | 30.2305 | 388.9054 | 29.9805 | 395.1969 | 1776.7151 | 10671 |  | 310.34 | 9309.0695 | 3192.821 | 1933.988 | 32020.977
Premium | EREV PHEV50 | 2015 | low | Small_SUV | Voltec |  | 7.1 | Gasoline |  |  | 19.6797 | 791.5557 | 744.9169 | 104921 |  | 163527 | 104921 | 140298.4296 | 29664.5328 | 20765.173 | 2114 | 2250 | 2867.126 | 65535 | 65535 | 40.3691 | 37.9905 | 279.8206 | 334.1388 | 76.4921 | 64.0713 | 49.6319 | 210.2381 | 159.7924 | 266.2219 | 297.2203 | 184.0921 | 128.8604 | 280.1712 | 400.2445 | 28.715 | 434.6625 | 28.2826 | 443.9742 | 1727.6719 | 12617 |  | 310.34 | 10382.5865 | 2779.959 | 1783.657 | 34473.976
Premium | EREV PHEV50 | 2015 | low | Midsize_SUV | Voltec |  | 7.05 | Gasoline |  |  | 21.3952 | 756.0609 | 713.1317 | 118497 |  | 188045 | 118497 | 158813.2566 | 33352.3699 | 23346.6589 | 2407 | 2543 | 3225.758 | 65535 | 65535 | 35.3456 | 33.3387 | 313.3336 | 377.2185 | 76.8008 | 63.8104 | 49.6686 | 184.5688 | 139.7424 | 298.574 | 334.7997 | 161.2936 | 112.9009 | 314.8756 | 449.8222 | 25.5032 | 488.6883 | 25.1107 | 499.64 | 1802.9644 | 13773 |  | 310.34 | 11673.3295 | 3196.765 | 2014.449 | 37718.9189
Premium | EREV PHEV50 | 2015 | low | Pickup | Voltec |  | 7.09 | Gasoline |  |  | 19.6797 | 598.2952 | 553.4848 | 134471 |  | 211276 | 134471 | 181553.2218 | 38505.5467 | 26953.8827 | 2721 | 2857 | 8107 | 65535 | 65535 | 30.5129 | 28.2275 | 357.8245 | 447.2964 | 77.6443 | 62.1293 | 49.4638 | 160.5669 | 115.5164 | 342.5905 | 393.0981 | 136.5937 | 95.6165 | 365.3189 | 521.8842 | 22.1074 | 568.6955 | 21.7077 | 584.0336 | 1891.5562 | 14710 |  | 310.34 | 13476.9414 | 3591.692 | 2286.007 | 41337.3716
Premium | EREV PHEV50 | 2020 | high | Compact | Voltec |  | 7.7 | Gasoline |  |  | 12.4778 | 905.6559 | 831.7866 | 66769 |  | 109372 | 66769 | 102883.914 | 19429.2907 | 14571.968 | 1499 | 1635 | 2114.366 | 65535 | 65535 | 72.5814 | 66.6613 | 197.0085 | 228.3695 | 76.2258 | 65.7778 | 50.0669 | 377.5876 | 290.4958 | 171.5446 | 187.382 | 332.7031 | 232.8915 | 178.6714 | 255.2449 | 47.1354 | 301.6014 | 46.469 | 306.9776 | 923.2221 | 9111 |  | 227.6004 | 3424.4125 | 1093.72 | 667.69 | 19313.2633
Premium | EREV PHEV50 | 2020 | high | Midsize | Voltec |  | 6.07 | Gasoline |  |  | 16.4289 | 958.8897 | 910.73 | 96092 |  | 156752 | 96092 | 114559.6284 | 20930.7974 | 15698.0981 | 1678 | 1814 | 2333.462 | 65535 | 65535 | 59.7704 | 56.7685 | 214.0153 | 244.0848 | 75.5987 | 66.298 | 49.9894 | 306.9362 | 249.4691 | 186.3946 | 200.7572 | 278.1069 | 194.6751 | 192.8577 | 275.511 | 40.6132 | 325.0665 | 40.1255 | 330.2212 | 1231.1474 | 12772 |  | 227.6004 | 3689.053 | 1567.52 | 960.92 | 24366.926
Premium | EREV PHEV50 | 2020 | high | Small_SUV | Voltec |  | 7.04 | Gasoline |  |  | 19.6797 | 1135.3647 | 1026.5716 | 90895 |  | 144030 | 90895 | 121013.8506 | 23901.4519 | 17926.0889 | 1815 | 1951 | 2501.15 | 65535 | 65535 | 57.9032 | 52.3548 | 236.9655 | 283.9924 | 77.9628 | 65.0693 | 50.5125 | 307.0524 | 222.8253 | 207.9101 | 233.0637 | 262.4224 | 183.6912 | 219.2292 | 313.1846 | 38.7119 | 368.7537 | 38.0421 | 376.8155 | 1021.3518 | 14247 |  | 227.6004 | 4212.6309 | 1440.3 | 908.95 | 26033.2411
Premium | EREV PHEV50 | 2020 | high | Midsize_SUV | Voltec |  | 7.04 | Gasoline |  |  | 21.3952 | 1090.9276 | 995.264 | 102298 |  | 162659 | 102298 | 135190.9356 | 26765.4672 | 20074.1004 | 2060 | 2196 | 2801.03 | 65535 | 65535 | 51.0005 | 46.5283 | 263.744 | 320.7617 | 78.4423 | 64.5143 | 50.5223 | 271.3501 | 197.1787 | 232.0494 | 261.8322 | 232.0813 | 162.4471 | 245.4517 | 350.6452 | 34.8231 | 413.4314 | 34.226 | 423.2058 | 1256.3896 | 15555 |  | 227.6004 | 4717.4136 | 1626.59 | 1022.98 | 28445.994
Premium | EREV PHEV50 | 2020 | high | Pickup | Voltec |  | 7.1 | Gasoline |  |  | 19.6797 | 855.2765 | 767.7584 | 116855 |  | 183731 | 116855 | 155826.264 | 31326.7522 | 23495.0641 | 2350 | 2486 | 7736 | 65535 | 65535 | 43.6188 | 39.1554 | 303.3846 | 382.4654 | 79.8109 | 63.3261 | 50.6749 | 236.6366 | 162.9586 | 268.1888 | 310.0896 | 196.6347 | 137.6415 | 287.0442 | 410.0631 | 30.1284 | 484.2442 | 29.5343 | 497.8009 | 1315.5985 | 16475 |  | 227.6004 | 5521.3401 | 1837.31 | 1168.55 | 30697.6597
Premium | EREV PHEV50 | 2020 | low | Compact | Voltec |  | 7.68 | Gasoline |  |  | 12.4778 | 708.4994 | 658.5794 | 70980 |  | 116257 | 70980 | 109248.354 | 22268.5524 | 15587.9867 | 1599 | 1735 | 2236.766 | 65535 | 65535 | 56.7808 | 52.7801 | 211.869 | 245.5247 | 75.8365 | 65.4561 | 49.8157 | 294.0622 | 227.4801 | 197.1776 | 214.732 | 259.8337 | 181.8868 | 205.0771 | 292.9673 | 38.5208 | 324.3058 | 37.9602 | 330.0754 | 1219.3548 | 8622 |  | 295.1303 | 5689.6151 | 1511.341 | 922.74 | 22754.2422
Premium | EREV PHEV50 | 2020 | low | Midsize | Voltec |  | 6.07 | Gasoline |  |  | 16.4289 | 796.185 | 782.4656 | 103420 |  | 168545 | 103420 | 122816.6496 | 24262.1914 | 16983.534 | 1814 | 1950 | 2499.926 | 65535 | 65535 | 49.6285 | 48.7734 | 232.2746 | 265.32 | 75.3784 | 65.9973 | 49.8098 | 254.0085 | 213.5401 | 216.4973 | 232.6028 | 234.0442 | 163.8341 | 223.7448 | 319.6354 | 35.1048 | 353.0643 | 34.773 | 358.7293 | 1635.0822 | 12295 |  | 295.1303 | 6198.9899 | 2191.085 | 1344.46 | 28525.0104
Premium | EREV PHEV50 | 2020 | low | Small_SUV | Voltec |  | 7.1 | Gasoline |  |  | 19.6797 | 880.7896 | 809.9607 | 96035 |  | 149805 | 96035 | 128194.4934 | 27321.395 | 19124.9765 | 1922 | 2058 | 2632.118 | 65535 | 65535 | 44.92 | 41.3077 | 253.9103 | 306.1829 | 77.6391 | 64.3997 | 50.1769 | 236.9561 | 175.1019 | 238.0106 | 266.6726 | 204.4454 | 143.1189 | 250.9085 | 358.4407 | 31.2575 | 396.3328 | 30.7259 | 405.2938 | 1596.1323 | 14008 |  | 295.1303 | 6980.6164 | 1947.465 | 1248.455 | 30690.9809
Premium | EREV PHEV50 | 2020 | low | Midsize_SUV | Voltec |  | 7.1 | Gasoline |  |  | 21.3952 | 870.1159 | 804.3095 | 105554 |  | 165000 | 105554 | 140366.0034 | 30142.7179 | 21099.9025 | 2120 | 2256 | 2874.47 | 65535 | 65535 | 40.6776 | 37.6012 | 278.1176 | 339.6955 | 78.2011 | 64.0418 | 50.2806 | 215.8723 | 157.8726 | 261.3604 | 295.3815 | 185.2374 | 129.6728 | 276.6699 | 395.2428 | 28.683 | 436.8966 | 28.197 | 447.4528 | 1646.3373 | 16135 |  | 295.1303 | 7701.4644 | 2145 | 1372.202 | 33975.185
Premium | EREV PHEV50 | 2020 | low | Pickup | Voltec |  | 7.07 | Gasoline |  |  | 19.6797 | 708.243 | 637.5117 | 119324 |  | 187342 | 119324 | 160548.9 | 35095.194 | 24566.6358 | 2387 | 2523 | 7773 | 65535 | 65535 | 36.1202 | 32.5129 | 317.9559 | 404.0622 | 79.6396 | 62.6861 | 50.4074 | 195.5232 | 134.4159 | 300.3523 | 348.2425 | 162.3176 | 113.6219 | 321.9029 | 459.8613 | 25.4663 | 509.5768 | 24.9481 | 524.3379 | 1718.9629 | 17438 |  | 295.1303 | 8966.8221 | 2435.446 | 1551.212 | 37201.7438
Premium | EREV PHEV50 | 2025 | high | Compact | Voltec |  | 7.62 | Gasoline |  |  | 12.4778 | 962.5657 | 858.0497 | 63011 |  | 104377 | 63011 | 96895.44 | 16587.6336 | 14099.4886 | 1397 | 1533 | 1989.518 | 65535 | 65535 | 77.1423 | 68.7661 | 189.6462 | 221.4492 | 76.5017 | 65.5286 | 50.0947 | 401.4241 | 296.5349 | 161.6466 | 177.5284 | 346.3008 | 242.4116 | 168.7934 | 241.1334 | 48.9518 | 291.3679 | 48.1357 | 296.8199 | 863.4389 | 9837 |  | 216.4458 | 2255.9182 | 626.262 | 378.066 | 17841.6633
Premium | EREV PHEV50 | 2025 | high | Midsize | Voltec |  | 6.07 | Gasoline |  |  | 16.4289 | 1107.1232 | 1023.7435 | 88560 |  | 144427 | 88560 | 105618.3912 | 17605.2528 | 14964.4649 | 1527 | 1663 | 2148.638 | 65535 | 65535 | 69.0102 | 63.8129 | 202.9425 | 233.9624 | 75.88 | 65.8298 | 49.9502 | 355.4055 | 277.6243 | 172.7418 | 187.8176 | 315.6139 | 220.93 | 179.5259 | 256.4656 | 45.33 | 309.8592 | 44.7038 | 315.1769 | 962.2635 | 13955 |  | 216.4458 | 2394.3144 | 866.562 | 531.36 | 22634.449
Premium | EREV PHEV50 | 2025 | high | Small_SUV | Voltec |  | 7.04 | Gasoline |  |  | 19.6797 | 1198.7208 | 1062.9603 | 86422 |  | 136948 | 86422 | 114937.146 | 20486.2932 | 17413.3492 | 1710 | 1846 | 2372.63 | 65535 | 65535 | 61.1344 | 54.2106 | 228.5292 | 278.4837 | 78.402 | 64.3553 | 50.4567 | 324.2459 | 228.7411 | 196.8709 | 222.3048 | 272.9624 | 191.0724 | 208.3161 | 297.5945 | 40.2115 | 358.5839 | 39.4495 | 367.1476 | 953.9937 | 14963 |  | 216.4458 | 2786.1359 | 821.688 | 518.532 | 24030.747
Premium | EREV PHEV50 | 2025 | high | Midsize_SUV | Voltec |  | 7.04 | Gasoline |  |  | 21.3952 | 1148.3449 | 1015.3079 | 96078 |  | 152643 | 96078 | 127967.313 | 22766.4367 | 19351.4712 | 1914 | 2050 | 2622.326 | 65535 | 65535 | 53.6848 | 47.4653 | 252.5758 | 310.9527 | 78.8344 | 64.0522 | 50.5277 | 286.6127 | 198.8624 | 217.7963 | 247.9252 | 239.1265 | 167.3905 | 231.3543 | 330.5061 | 35.9146 | 398.3506 | 35.1922 | 408.3581 | 1170.7548 | 16514 |  | 216.4458 | 3096.2354 | 915.858 | 576.468 | 26321.308
Premium | EREV PHEV50 | 2025 | high | Pickup | Voltec |  | 7.08 | Gasoline |  |  | 19.6797 | 944.8463 | 816.167 | 107962 |  | 169214 | 107962 | 145602.681 | 26439.8148 | 22473.8426 | 2139 | 2275 | 7525 | 65535 | 65535 | 48.1868 | 41.6242 | 286.3023 | 369.0503 | 80.7712 | 62.6751 | 50.8396 | 263.7525 | 171.4141 | 249.0862 | 291.5537 | 212.2874 | 148.6039 | 268.1966 | 383.138 | 32.3393 | 462.1984 | 31.5885 | 476.3838 | 1216.7226 | 17901 |  | 216.4458 | 3595.8148 | 1015.284 | 647.772 | 28530.9341
Premium | EREV PHEV50 | 2025 | low | Compact | Voltec |  | 7.68 | Gasoline |  |  | 12.4778 | 747.3984 | 686.6365 | 69856 |  | 114415 | 69856 | 107249.7552 | 20675.1485 | 15506.3614 | 1568 | 1704 | 2198.822 | 65535 | 65535 | 59.8982 | 55.0286 | 209.1897 | 243.9075 | 76.396 | 65.5365 | 50.0565 | 312.1294 | 237.9798 | 190.2352 | 208.6489 | 273.7471 | 191.623 | 198.5213 | 283.6019 | 40.1217 | 321.161 | 39.5024 | 327.1126 | 1153.9566 | 8847 |  | 280.6659 | 3256.3359 | 1144.15 | 698.56 | 19635.7787
Premium | EREV PHEV50 | 2025 | low | Midsize | Voltec |  | 6.02 | Gasoline |  |  | 16.4289 | 839.3244 | 809.2643 | 101044 |  | 168081 | 101044 | 120689.127 | 22436.7732 | 16827.5799 | 1769 | 1905 | 2444.846 | 65535 | 65535 | 52.3175 | 50.4438 | 229.2028 | 262.5261 | 75.6682 | 66.0763 | 49.9463 | 268.9979 | 220.8172 | 208.1329 | 225.0688 | 244.9512 | 171.4631 | 215.754 | 308.22 | 36.4567 | 348.8547 | 36.0485 | 354.5673 | 1543.0296 | 12701 |  | 280.6659 | 3533.7918 | 1680.81 | 1010.44 | 25069.9467
Premium | EREV PHEV50 | 2025 | low | Small_SUV | Voltec |  | 7.04 | Gasoline |  |  | 19.6797 | 897.309 | 808.9095 | 93601 |  | 148025 | 93601 | 124583.886 | 25245.2117 | 18933.9088 | 1864 | 2000 | 2561.126 | 65535 | 65535 | 45.7625 | 41.2541 | 248.765 | 302.6949 | 78.44 | 64.4794 | 50.5104 | 243.3043 | 174.9457 | 228.4012 | 257.8246 | 206.9093 | 144.8444 | 241.6417 | 345.2025 | 31.4969 | 390.0478 | 30.898 | 399.2929 | 1273.0545 | 14564 |  | 280.6659 | 3976.1208 | 1480.25 | 936.01 | 26880.9028
Premium | EREV PHEV50 | 2025 | low | Midsize_SUV | Voltec |  | 7.1 | Gasoline |  |  | 21.3952 | 950.9276 | 862.4791 | 103632 |  | 161966 | 103632 | 138041.22 | 27943.488 | 20957.616 | 2074 | 2210 | 2818.166 | 65535 | 65535 | 44.4556 | 40.3206 | 273.9883 | 336.9971 | 78.8334 | 64.1084 | 50.545 | 237.7392 | 169.2921 | 251.7702 | 286.5448 | 201.1411 | 140.8001 | 267.4188 | 382.0268 | 30.7825 | 431.9176 | 30.2123 | 442.7191 | 1556.0102 | 16431 |  | 280.6659 | 4401.0994 | 1619.66 | 1036.32 | 29760.4709
Premium | EREV PHEV50 | 2025 | low | Pickup | Voltec |  | 7.08 | Gasoline |  |  | 19.6797 | 751.5078 | 665.2068 | 115942 |  | 181655 | 115942 | 156397.3734 | 32383.6099 | 24287.7074 | 2307 | 2443 | 7693 | 65535 | 65535 | 38.3266 | 33.9253 | 309.9456 | 398.763 | 80.7535 | 62.786 | 50.8677 | 209.9379 | 140.1755 | 287.4059 | 336.196 | 171.5266 | 120.0669 | 309.3614 | 441.9449 | 26.6634 | 499.8764 | 26.0802 | 515.1022 | 1617.7535 | 18120 |  | 280.6659 | 5100.4186 | 1816.55 | 1159.42 | 32642.1142
Premium | EREV PHEV50 | 2030 | high | Compact | Voltec |  | 7.78 | Gasoline |  |  | 12.4778 | 1063.7378 | 945.2973 | 60638 |  | 98674 | 60638 | 93591.4386 | 15021.2146 | 12768.0324 | 1358 | 1494 | 1941.782 | 65535 | 65535 | 85.2504 | 75.7583 | 173.2848 | 197.8856 | 75.8096 | 66.4059 | 50.1046 | 439.5792 | 332.5056 | 147.6728 | 159.1227 | 383.9421 | 268.7597 | 152.8253 | 218.3218 | 53.023 | 263.3645 | 52.167 | 267.5818 | 812.3928 | 9982 |  | 205.8378 | 1684.6459 | 493.37 | 303.19 | 16967.5969
Premium | EREV PHEV50 | 2030 | high | Midsize | Voltec |  | 6.06 | Gasoline |  |  | 16.4289 | 1317.9375 | 1228.6389 | 83118 |  | 135921 | 83118 | 99330.726 | 15706.0253 | 13350.1215 | 1436 | 1572 | 2037.254 | 65535 | 65535 | 82.1509 | 76.5847 | 181.7829 | 205.9196 | 75.5658 | 66.7231 | 50.1106 | 420.6568 | 338.5891 | 155.1261 | 165.8403 | 379.2864 | 265.5011 | 159.9474 | 228.4964 | 52.4682 | 275.2063 | 51.854 | 279.344 | 895.0848 | 14611 |  | 205.8378 | 1787.9531 | 679.605 | 415.59 | 22118.0239
Premium | EREV PHEV50 | 2030 | high | Small_SUV | Voltec |  | 7.01 | Gasoline |  |  | 19.6797 | 1424.2283 | 1277.6548 | 81444 |  | 129921 | 81444 | 114858.744 | 18273.8743 | 15532.7932 | 1621 | 1757 | 2263.694 | 65535 | 65535 | 72.6352 | 65.16 | 205.8614 | 244.7285 | 77.6393 | 65.3236 | 50.4681 | 381.978 | 278.6439 | 176.7536 | 196.4603 | 327.3505 | 229.1447 | 185.6216 | 265.1737 | 46.7065 | 319.0737 | 45.9354 | 325.7367 | 888.9271 | 15533 |  | 205.8378 | 2067.4574 | 649.605 | 407.22 | 23338.3886
Premium | EREV PHEV50 | 2030 | high | Midsize_SUV | Voltec |  | 7.04 | Gasoline |  |  | 21.3952 | 1389.878 | 1244.7079 | 90692 |  | 144850 | 90692 | 120551.121 | 20343.5064 | 17291.9804 | 1818 | 1954 | 2504.822 | 65535 | 65535 | 64.9764 | 58.1897 | 227.6079 | 273.544 | 78.1676 | 65.0641 | 50.5897 | 343.8757 | 246.9884 | 195.8594 | 219.6242 | 292.2826 | 204.5968 | 206.5536 | 295.0765 | 42.5232 | 354.6845 | 41.7787 | 362.5593 | 922.9455 | 17076 |  | 205.8378 | 2247.9575 | 724.25 | 453.46 | 25275.9043
Premium | EREV PHEV50 | 2030 | high | Pickup | Voltec |  | 7.03 | Gasoline |  |  | 19.6797 | 1113.921 | 964.5673 | 102316 |  | 163507 | 102316 | 136055.6784 | 23678.6587 | 20126.8599 | 2047 | 2183 | 7433 | 65535 | 65535 | 56.8096 | 49.1926 | 259.5798 | 326.6589 | 79.7783 | 63.4126 | 50.6896 | 307.4618 | 204.8193 | 224.7743 | 259.1359 | 250.882 | 175.6191 | 240.237 | 343.1958 | 37.3703 | 413.9505 | 36.5517 | 425.4498 | 1136.3225 | 18374 |  | 205.8378 | 2616.4918 | 817.535 | 511.58 | 27412.1414
Premium | EREV PHEV50 | 2030 | low | Compact | Voltec |  | 7.78 | Gasoline |  |  | 12.4778 | 879.5466 | 827.7516 | 68130 |  | 110672 | 68130 | 104798.8812 | 18928.9807 | 14196.7355 | 1548 | 1684 | 2174.342 | 65535 | 65535 | 70.4889 | 66.3379 | 193.3621 | 220.5652 | 75.6683 | 66.3502 | 50.0326 | 363.3273 | 292.388 | 170.1639 | 183.343 | 327.5648 | 229.2949 | 176.0945 | 251.5636 | 46.4705 | 293.7193 | 45.9185 | 298.3827 | 1089.1684 | 8847 |  | 266.9105 | 2626.3961 | 863.2416 | 531.414 | 18262.9607
Premium | EREV PHEV50 | 2030 | low | Midsize | Voltec |  | 6.02 | Gasoline |  |  | 16.4289 | 897.0898 | 870.2363 | 99168 |  | 165116 | 99168 | 118312.4208 | 20584.5192 | 15438.3894 | 1747 | 1883 | 2417.918 | 65535 | 65535 | 55.9182 | 54.2444 | 211.294 | 237.5849 | 75.3072 | 66.9821 | 50.0926 | 284.6392 | 242.5141 | 186.5327 | 197.8743 | 264.0011 | 184.8022 | 191.6364 | 273.7663 | 38.7066 | 318.7499 | 38.3119 | 323.2569 | 1458.4575 | 12701 |  | 266.9105 | 2856.102 | 1287.9048 | 773.5104 | 23444.3262
Premium | EREV PHEV50 | 2030 | low | Small_SUV | Voltec |  | 7.04 | Gasoline |  |  | 19.6797 | 1050.5395 | 964.3656 | 88795 |  | 141140 | 88795 | 118226.0928 | 22659.1949 | 16994.3962 | 1780 | 1916 | 2458.31 | 65535 | 65535 | 53.5772 | 49.1823 | 225.6727 | 268.4743 | 77.6146 | 65.2497 | 50.4353 | 281.6433 | 210.6524 | 200.1166 | 222.6085 | 244.5565 | 171.1891 | 210.238 | 300.3399 | 36.4441 | 349.9048 | 35.8534 | 357.2422 | 1187.7381 | 15398 |  | 266.9105 | 3143.9633 | 1100.892 | 692.601 | 25936.0832
Premium | EREV PHEV50 | 2030 | low | Midsize_SUV | Voltec |  | 7.03 | Gasoline |  |  | 21.3952 | 1025.7193 | 943.0673 | 98246 |  | 156560 | 98246 | 130441.482 | 25084.715 | 18813.5363 | 1980 | 2116 | 2703.11 | 65535 | 65535 | 47.9521 | 44.0881 | 248.8173 | 299.7551 | 77.9205 | 64.6982 | 50.3793 | 253.5813 | 187.6012 | 220.4923 | 247.5543 | 218.9263 | 153.2522 | 232.6702 | 332.386 | 33.1073 | 388.1991 | 32.5552 | 396.9313 | 1454.0596 | 17316 |  | 266.9105 | 3480.5042 | 1221.168 | 766.3188 | 28713.6759
Premium | EREV PHEV50 | 2030 | low | Pickup | Voltec |  | 7.1 | Gasoline |  |  | 19.6797 | 816.0082 | 736.2598 | 110569 |  | 173953 | 110569 | 147068.586 | 29106.6955 | 21830.0216 | 2221 | 2357 | 7607 | 65535 | 65535 | 41.6161 | 37.549 | 282.5925 | 355.1848 | 79.6096 | 63.356 | 50.6068 | 224.8489 | 156.8305 | 252.2673 | 290.9764 | 188.1264 | 131.6922 | 269.6864 | 385.2663 | 28.9589 | 450.3701 | 28.3966 | 462.8145 | 1512.8389 | 18802 |  | 266.9105 | 4038.554 | 1356.8334 | 862.4382 | 31158.6471
Premium | EREV PHEV50 | 2045 | high | Compact | Voltec |  | 8.04 | Gasoline |  |  | 12.4778 | 1096.7709 | 1094.3581 | 58850 |  | 92649 | 58850 | 91009.281 | 12795.1877 | 11515.6689 | 1334 | 1470 | 1912.406 | 65535 | 65535 | 87.8978 | 87.7044 | 157.1373 | 175.5956 | 75.1532 | 67.2674 | 50.1232 | 442.9901 | 388.0466 | 133.0504 | 139.65 | 416.4562 | 291.5188 | 136.0202 | 194.3146 | 56.8603 | 236.348 | 56.6048 | 239.5122 | 693.0485 | 9612 |  | 177.0325 | 1638.1671 | 370.596 | 235.4 | 15763.7789
Premium | EREV PHEV50 | 2045 | high | Midsize | Voltec |  | 5.95 | Gasoline |  |  | 16.4289 | 1275.3544 | 1290.5331 | 79555 |  | 126579 | 79555 | 94877.9634 | 13221.2995 | 11899.1696 | 1380 | 1516 | 1968.71 | 65535 | 65535 | 79.4966 | 80.4427 | 163.4658 | 180.8215 | 74.6439 | 67.4981 | 49.9998 | 397.7181 | 358.1655 | 138.1227 | 143.9846 | 378.8892 | 265.2227 | 140.7606 | 201.0865 | 52.7602 | 244.6798 | 52.5608 | 247.6551 | 758.5529 | 14110 |  | 177.0325 | 1707.8033 | 506.316 | 318.22 | 20644.605
Premium | EREV PHEV50 | 2045 | high | Small_SUV | Voltec |  | 7.08 | Gasoline |  |  | 19.6797 | 1453.722 | 1406.0357 | 75321 |  | 118626 | 75321 | 106592.9976 | 15125.4864 | 13612.9378 | 1505 | 1641 | 2121.71 | 65535 | 65535 | 74.1393 | 71.7073 | 182.9053 | 212.6782 | 76.3222 | 65.6511 | 50.0641 | 382.3133 | 308.1748 | 154.2463 | 168.3146 | 344.9651 | 241.4775 | 160.577 | 229.3957 | 48.9817 | 280.433 | 48.5522 | 285.5369 | 745.1578 | 15675 |  | 177.0325 | 1918.674 | 474.504 | 301.284 | 22418.5005
Premium | EREV PHEV50 | 2045 | high | Midsize_SUV | Voltec |  | 7.09 | Gasoline |  |  | 21.3952 | 1433.5171 | 1374.0123 | 83910 |  | 132261 | 83910 | 111506.7798 | 16843.6476 | 15159.2828 | 1689 | 1825 | 2346.926 | 65535 | 65535 | 67.0165 | 64.2346 | 201.3834 | 237.6364 | 77.1901 | 65.4345 | 50.33 | 348.1615 | 274.4434 | 170.7752 | 188.179 | 310.6166 | 217.4312 | 178.6069 | 255.1527 | 44.8922 | 310.9961 | 44.4274 | 317.2108 | 772.3308 | 17148 |  | 177.0325 | 2007.122 | 529.044 | 335.64 | 24152.0839
Premium | EREV PHEV50 | 2045 | high | Pickup | Voltec |  | 7.08 | Gasoline |  |  | 19.6797 | 1146.5131 | 1077.941 | 95665 |  | 151146 | 95665 | 126466.416 | 19708.2893 | 17737.4604 | 1927 | 2063 | 7313 | 65535 | 65535 | 58.4718 | 54.9746 | 230.966 | 283.3109 | 78.751 | 64.2168 | 50.5474 | 310.6576 | 229.8363 | 197.0611 | 222.967 | 268.2188 | 187.7505 | 208.7188 | 298.1697 | 39.6913 | 363.6017 | 39.1677 | 372.5752 | 956.2619 | 18245 |  | 177.0325 | 2276.3955 | 604.584 | 382.66 | 25927.2913
Premium | EREV PHEV50 | 2045 | low | Compact | Voltec |  | 8.05 | Gasoline |  |  | 12.4778 | 949.8556 | 879.3621 | 66487 |  | 104480 | 66487 | 102624.48 | 16112.4422 | 12889.9538 | 1528 | 1664 | 2149.862 | 65535 | 65535 | 76.1236 | 70.4741 | 176.4247 | 197.2547 | 75.286 | 67.3515 | 50.2008 | 386.3702 | 316.8127 | 151.2231 | 159.2883 | 351.6279 | 246.1406 | 154.8524 | 221.2178 | 49.1796 | 265.426 | 48.5412 | 268.9968 | 930.0082 | 8741 |  | 229.5586 | 2062.3926 | 658.224 | 418.8681 | 16552.6668
Premium | EREV PHEV50 | 2045 | low | Midsize | Voltec |  | 6.03 | Gasoline |  |  | 16.4289 | 1021.9691 | 1008.6386 | 97401 |  | 163303 | 97401 | 116279.3376 | 17564.4806 | 14051.5845 | 1727 | 1863 | 2393.438 | 65535 | 65535 | 63.7023 | 62.8714 | 195.0276 | 212.0133 | 74.2421 | 68.3084 | 50.1003 | 318.5159 | 287.3339 | 166.3758 | 172.225 | 303.6867 | 212.5798 | 169.0079 | 241.4399 | 43.5397 | 289.5302 | 43.206 | 292.442 | 1247.1096 | 12462 |  | 229.5586 | 2325.5868 | 1028.8089 | 613.6263 | 21472.0827
Premium | EREV PHEV50 | 2045 | low | Small_SUV | Voltec |  | 7.04 | Gasoline |  |  | 19.6797 | 1236.9464 | 1131.4097 | 84235 |  | 134899 | 84235 | 114881.592 | 18961.7198 | 15169.3759 | 1702 | 1838 | 2362.838 | 65535 | 65535 | 63.0838 | 57.7015 | 204.6127 | 237.6167 | 76.3873 | 65.7963 | 50.135 | 327.5648 | 251.1714 | 174.5817 | 190.7457 | 288.1294 | 201.6906 | 181.8555 | 259.7935 | 41.8482 | 313.5208 | 41.1976 | 319.1786 | 1002.8172 | 15807 |  | 229.5586 | 2427.1001 | 849.8637 | 530.6805 | 24456.0633
Premium | EREV PHEV50 | 2045 | low | Midsize_SUV | Voltec |  | 7.04 | Gasoline |  |  | 21.3952 | 1214.1015 | 1114.933 | 93025 |  | 149439 | 93025 | 123897.798 | 20980.3284 | 16784.2627 | 1890 | 2026 | 2592.95 | 65535 | 65535 | 56.7589 | 52.1228 | 224.0356 | 264.1891 | 77.197 | 65.4796 | 50.3469 | 296.662 | 224.2059 | 192.1006 | 211.7998 | 258.9954 | 181.2981 | 200.9653 | 287.0932 | 38.309 | 345.8638 | 37.703 | 352.7473 | 1038.8771 | 17681 |  | 229.5586 | 2685.482 | 941.4657 | 586.0575 | 26830.4667
Premium | EREV PHEV50 | 2045 | low | Pickup | Voltec |  | 7.03 | Gasoline |  |  | 19.6797 | 969.0258 | 874.9248 | 104335 |  | 167764 | 104335 | 136765.6272 | 24299.3779 | 19439.5023 | 2113 | 2249 | 7499 | 65535 | 65535 | 49.42 | 44.6209 | 254.0872 | 311.9022 | 78.8268 | 64.2379 | 50.5833 | 263.7495 | 187.9911 | 219.2875 | 248.7379 | 223.2695 | 156.2834 | 232.5402 | 332.2003 | 33.7247 | 400.1485 | 33.1035 | 410.0596 | 1275.5555 | 19224 |  | 229.5586 | 3110.3204 | 1056.9132 | 657.3105 | 29326.8887
Premium | Fuel Cell HEV | 2015 | low | Compact |  |  | 8.08 | Hydrogen | 5.19 | 5.19 | 5.19 | 423.5305 | 428.8153 |  | 97648 | 106415 |  | 36263.8456 | 1544.4 | 0 | 1546 | 1682 | 2171.894 |  |  | 82.1193 | 83.144 | [13 empty] | 57.8041 |  | 57.8902 |  |  | 7949 | 5175.344 | 2515.23 | 751.2162 | 1809.055 |  | 19548.0391
Premium | Fuel Cell HEV | 2015 | low | Midsize |  |  | 5.97 | Hydrogen | 6.1692 | 6.1692 | 6.1692 | 413.8818 | 447.8556 |  | 152176 | 167450 |  | 46153.9853 | 1965.6 | 0 | 1886 | 2022 | 2588.054 |  |  | 67.5108 | 73.0525 | [13 empty] | 48.9278 |  | 49.3933 |  |  | 10671 | 8065.328 | 2825.6364 | 956.0934 | 2846.65 |  | 26712.9017
Premium | Fuel Cell HEV | 2015 | low | Small_SUV |  |  | 7.08 | Hydrogen | 6.6281 | 6.6281 | 6.6281 | 426.5476 | 430.4586 |  | 137684 | 153816 |  | 46153.9853 | 1965.6 | 0 | 1934 | 2070 | 2646.806 |  |  | 64.7599 | 65.3537 | [13 empty] | 45.5804 |  | 45.6168 |  |  | 12617 | 7297.252 | 2971.1077 | 956.0934 | 2614.872 |  | 27870.647
Premium | Fuel Cell HEV | 2015 | low | Midsize_SUV |  |  | 7.02 | Hydrogen | 7.5382 | 7.5382 | 7.5382 | 427.7244 | 431.1257 |  | 157970 | 178624 |  | 52747.4118 | 2246.4 | 0 | 2232 | 2368 | 3011.558 |  |  | 57.0992 | 57.5533 | [13 empty] | 40.6598 |  | 40.5779 |  |  | 13773 | 8372.41 | 3259.6094 | 1092.6781 | 3036.608 |  | 30992.6034
Premium | Fuel Cell HEV | 2015 | low | Pickup |  |  | 7.02 | Hydrogen | 8.8491 | 8.8491 | 8.8491 | 432.562 | 424.1877 |  | 182014 | 207541 |  | 59340.8382 | 2527.2 | 0 | 2566 | 2702 | 7952 |  |  | 49.1905 | 48.2382 | [13 empty] | 35.0289 |  | 34.7455 |  |  | 14710 | 9646.742 | 3675.1647 | 1229.2629 | 3528.197 |  | 34333.5605
Premium | Fuel Cell HEV | 2020 | high | Compact |  |  | 8.07 | Hydrogen | 4.438 | 4.438 | 4.438 | 424.8967 | 434.7622 |  | 87918 | 96299 |  | 32967.1324 | 1404 | 0 | 1386 | 1522 | 1976.054 |  |  | 96.3441 | 98.5811 | [13 empty] | 68.1366 |  | 68.3246 |  |  | 9111 | 4395.9 | 2276.846 | 546.3391 | 962.99 |  | 18564.9987
Premium | Fuel Cell HEV | 2020 | high | Midsize |  |  | 5.97 | Hydrogen | 5.1094 | 5.1094 | 5.1094 | 417.2587 | 452.8926 |  | 131171 | 144613 |  | 39560.5588 | 1684.8 | 0 | 1607 | 1743 | 2246.558 |  |  | 82.1796 | 89.1977 | [13 empty] | 59.6373 |  | 60.2268 |  |  | 12772 | 6558.55 | 2489.6798 | 655.6069 | 1446.13 |  | 25193.8903
Premium | Fuel Cell HEV | 2020 | high | Small_SUV |  |  | 6.96 | Hydrogen | 5.6305 | 5.6305 | 5.6305 | 429.6536 | 436.0742 |  | 122539 | 139224 |  | 39560.5588 | 1684.8 | 0 | 1709 | 1845 | 2371.406 |  |  | 76.7897 | 77.9372 | [13 empty] | 54.1113 |  | 54.2077 |  |  | 14247 | 6126.95 | 2654.8685 | 655.6069 | 1392.24 |  | 26414.717
Premium | Fuel Cell HEV | 2020 | high | Midsize_SUV |  |  | 7.07 | Hydrogen | 6.3269 | 6.3269 | 6.3269 | 428.4202 | 433.5318 |  | 139384 | 157345 |  | 46153.9853 | 1965.6 | 0 | 1964 | 2100 | 2683.526 |  |  | 68.1406 | 68.9536 | [13 empty] | 47.9528 |  | 48.0211 |  |  | 15555 | 6969.2 | 2875.6273 | 764.8747 | 1573.45 |  | 29120.1796
Premium | Fuel Cell HEV | 2020 | high | Pickup |  |  | 7.01 | Hydrogen | 7.4735 | 7.4735 | 7.4735 | 433.1912 | 426.6213 |  | 162081 | 185681 |  | 52747.4118 | 2246.4 | 0 | 2282 | 2418 | 7668 |  |  | 58.3297 | 57.445 | [13 empty] | 41.0178 |  | 40.8392 |  |  | 16475 | 8104.05 | 3239.0995 | 874.1425 | 1856.81 |  | 32017.0256
Premium | Fuel Cell HEV | 2020 | low | Compact |  |  | 8.08 | Hydrogen | 4.8505 | 4.8505 | 4.8505 | 424.6918 | 433.1781 |  | 93964 | 102402 |  | 36263.8456 | 1544.4 | 0 | 1486 | 1622 | 2098.454 |  |  | 88.1085 | 89.8691 | [13 empty] | 62.2245 |  | 62.3724 |  |  | 8622 | 4698.2 | 2407.6085 | 751.2162 | 1331.226 |  | 19108.9313
Premium | Fuel Cell HEV | 2020 | low | Midsize |  |  | 5.98 | Hydrogen | 5.6244 | 5.6244 | 5.6244 | 415.3147 | 450.1873 |  | 141723 | 155906 |  | 42857.2721 | 1825.2 | 0 | 1748 | 1884 | 2419.142 |  |  | 74.308 | 80.5474 | [13 empty] | 53.8942 |  | 54.4183 |  |  | 12295 | 7086.15 | 2652.9348 | 887.801 | 2026.778 |  | 26247.3444
Premium | Fuel Cell HEV | 2020 | low | Small_SUV |  |  | 7.07 | Hydrogen | 6.098 | 6.098 | 6.098 | 428.1623 | 432.9746 |  | 129613 | 144896 |  | 42857.2721 | 1825.2 | 0 | 1813 | 1949 | 2498.702 |  |  | 70.6562 | 71.4503 | [13 empty] | 49.7079 |  | 49.7747 |  |  | 14008 | 6480.65 | 2803.066 | 887.801 | 1883.648 |  | 27427.9736
Premium | Fuel Cell HEV | 2020 | low | Midsize_SUV |  |  | 7.02 | Hydrogen | 6.7755 | 6.7755 | 6.7755 | 430.1425 | 431.0675 |  | 143858 | 162644 |  | 46153.9853 | 1965.6 | 0 | 2018 | 2154 | 2749.622 |  |  | 63.8857 | 64.0231 | [13 empty] | 44.8863 |  | 44.871 |  |  | 16135 | 7192.9 | 3017.8335 | 956.0934 | 2114.372 |  | 30824.9834
Premium | Fuel Cell HEV | 2020 | low | Pickup |  |  | 7.02 | Hydrogen | 7.9216 | 7.9216 | 7.9216 | 434.9914 | 422.8617 |  | 164921 | 188074 |  | 52747.4118 | 2246.4 | 0 | 2308 | 2444 | 7694 |  |  | 55.2588 | 53.7179 | [13 empty] | 38.8138 |  | 38.5429 |  |  | 17438 | 8246.05 | 3381.1472 | 1092.6781 | 2444.962 |  | 34097.5179
Premium | Fuel Cell HEV | 2025 | high | Compact |  |  | 8.05 | Hydrogen | 4.1378 | 4.1378 | 4.1378 | 431.6114 | 434.052 |  | 82280 | 89790 |  | 31537.6119 | 1404 | 0 | 1274 | 1410 | 1838.966 |  |  | 104.969 | 105.5625 | [13 empty] | 73.6647 |  | 73.7145 |  |  | 9837 | 3291.2 | 1455.9456 | 512.1929 | 538.74 |  | 16853.8976
Premium | Fuel Cell HEV | 2025 | high | Midsize |  |  | 6.06 | Hydrogen | 4.6389 | 4.6389 | 4.6389 | 424.0815 | 450.1189 |  | 118469 | 128502 |  | 34691.3731 | 1544.4 | 0 | 1427 | 1563 | 2026.238 |  |  | 91.9956 | 97.6439 | [13 empty] | 66.118 |  | 66.5926 |  |  | 13955 | 4738.76 | 1532.1128 | 563.4122 | 771.012 |  | 22779.1161
Premium | Fuel Cell HEV | 2025 | high | Small_SUV |  |  | 7.05 | Hydrogen | 5.2334 | 5.2334 | 5.2334 | 433.4477 | 432.5128 |  | 114710 | 128690 |  | 34691.3731 | 1544.4 | 0 | 1584 | 1720 | 2218.406 |  |  | 83.3473 | 83.1675 | [13 empty] | 58.2864 |  | 58.2713 |  |  | 14963 | 4588.4 | 1622.4768 | 563.4122 | 772.14 |  | 23794.3761
Premium | Fuel Cell HEV | 2025 | high | Midsize_SUV |  |  | 7.04 | Hydrogen | 5.8539 | 5.8539 | 5.8539 | 434.2811 | 430.4963 |  | 129087 | 145730 |  | 40998.8955 | 1825.2 | 0 | 1795 | 1931 | 2476.67 |  |  | 74.6547 | 74.004 | [13 empty] | 52.0523 |  | 51.9977 |  |  | 16514 | 5163.48 | 1716.7928 | 665.8507 | 874.38 |  | 26263.4267
Premium | Fuel Cell HEV | 2025 | high | Pickup |  |  | 7.04 | Hydrogen | 6.8443 | 6.8443 | 6.8443 | 440.3368 | 422.4642 |  | 147595 | 167332 |  | 44152.6567 | 1965.6 | 0 | 2042 | 2178 | 7428 |  |  | 64.7421 | 62.1143 | [13 empty] | 44.5336 |  | 44.2994 |  |  | 17901 | 5903.8 | 1867.3336 | 717.07 | 1003.992 |  | 28808.0148
Premium | Fuel Cell HEV | 2025 | low | Compact |  |  | 8.08 | Hydrogen | 4.7357 | 4.7357 | 4.7357 | 425.4927 | 432.7622 |  | 92771 | 101097 |  | 36263.8456 | 1544.4 | 0 | 1464 | 1600 | 2071.526 |  |  | 90.4149 | 91.9597 | [13 empty] | 63.7725 |  | 63.9023 |  |  | 8847 | 4360.237 | 2371.2169 | 713.6554 | 1010.97 |  | 18552.6028
Premium | Fuel Cell HEV | 2025 | low | Midsize |  |  | 6.09 | Hydrogen | 5.459 | 5.459 | 5.459 | 416.2017 | 449.6093 |  | 139051 | 150418 |  | 42857.2721 | 1825.2 | 0 | 1710 | 1846 | 2372.63 |  |  | 76.722 | 82.8804 | [13 empty] | 55.5633 |  | 56.0806 |  |  | 12701 | 6535.397 | 2600.503 | 843.4109 | 1504.18 |  | 25434.0144
Premium | Fuel Cell HEV | 2025 | low | Small_SUV |  |  | 7.08 | Hydrogen | 5.9061 | 5.9061 | 5.9061 | 429.1716 | 431.4924 |  | 126533 | 141408 |  | 42857.2721 | 1825.2 | 0 | 1764 | 1900 | 2438.726 |  |  | 73.1252 | 73.5206 | [13 empty] | 51.3118 |  | 51.345 |  |  | 14564 | 5947.051 | 2742.2337 | 843.4109 | 1414.08 |  | 26826.4271
Premium | Fuel Cell HEV | 2025 | low | Midsize_SUV |  |  | 7.02 | Hydrogen | 6.61 | 6.61 | 6.61 | 430.9159 | 430.3518 |  | 141866 | 160475 |  | 46153.9853 | 1965.6 | 0 | 1987 | 2123 | 2711.678 |  |  | 65.6034 | 65.5175 | [13 empty] | 45.8969 |  | 45.8893 |  |  | 16431 | 6667.702 | 2965.37 | 908.2887 | 1604.75 |  | 29936.7382
Premium | Fuel Cell HEV | 2025 | low | Pickup |  |  | 7.01 | Hydrogen | 7.698 | 7.698 | 7.698 | 437.397 | 422.7229 |  | 161158 | 183313 |  | 49450.6985 | 2106 | 0 | 2242 | 2378 | 7628 |  |  | 57.1783 | 55.2601 | [13 empty] | 39.9323 |  | 39.6527 |  |  | 18120 | 7574.426 | 3310.266 | 973.1665 | 1833.13 |  | 33256.5119
Premium | Fuel Cell HEV | 2030 | high | Compact |  |  | 8.05 | Hydrogen | 3.6158 | 3.6158 | 3.6158 | 428.5528 | 443.6711 |  | 78557 | 86555 |  | 28383.8507 | 1263.6 | 0 | 1230 | 1366 | 1785.11 |  |  | 119.271 | 123.4786 | [13 empty] | 84.7899 |  | 85.1435 |  |  | 9982 | 2906.609 | 1302.0594 | 430.242 | 432.775 |  | 16226.7474
Premium | Fuel Cell HEV | 2030 | high | Midsize |  |  | 6.04 | Hydrogen | 3.9589 | 3.9589 | 3.9589 | 422.6726 | 458.0296 |  | 109209 | 119512 |  | 31537.6119 | 1404 | 0 | 1316 | 1452 | 1890.374 |  |  | 107.4382 | 116.4255 | [13 empty] | 77.9132 |  | 78.6682 |  |  | 14611 | 4040.733 | 1351.1227 | 478.0467 | 597.56 |  | 22251.5243
Premium | Fuel Cell HEV | 2030 | high | Small_SUV |  |  | 7.05 | Hydrogen | 4.5066 | 4.5066 | 4.5066 | 433.5889 | 441.9387 |  | 107044 | 120733 |  | 34691.3731 | 1544.4 | 0 | 1482 | 1618 | 2093.558 |  |  | 96.82 | 98.6845 | [13 empty] | 68.3551 |  | 68.5118 |  |  | 15533 | 3960.628 | 1429.4438 | 525.8514 | 603.665 |  | 23291.7781
Premium | Fuel Cell HEV | 2030 | high | Midsize_SUV |  |  | 7.02 | Hydrogen | 5.0165 | 5.0165 | 5.0165 | 432.3859 | 437.5817 |  | 120300 | 137051 |  | 37845.1343 | 1684.8 | 0 | 1683 | 1819 | 2339.582 |  |  | 86.7374 | 87.7797 | [13 empty] | 61.0423 |  | 61.1299 |  |  | 17076 | 4451.1 | 1502.3595 | 573.656 | 685.255 |  | 25571.5365
Premium | Fuel Cell HEV | 2030 | high | Pickup |  |  | 7.04 | Hydrogen | 5.8794 | 5.8794 | 5.8794 | 438.0263 | 429.3367 |  | 138239 | 158281 |  | 44152.6567 | 1965.6 | 0 | 1931 | 2067 | 7317 |  |  | 74.9711 | 73.4838 | [13 empty] | 52.0061 |  | 51.8813 |  |  | 18374 | 5114.843 | 1625.7542 | 669.2654 | 791.405 |  | 27944.3295
Premium | Fuel Cell HEV | 2030 | low | Compact |  |  | 8.06 | Hydrogen | 4.2502 | 4.2502 | 4.2502 | 422.9334 | 442.0541 |  | 90341 | 99351 |  | 34691.3731 | 1544.4 | 0 | 1443 | 1579 | 2045.822 |  |  | 100.1381 | 104.6653 | [13 empty] | 71.4882 |  | 71.8686 |  |  | 8847 | 3975.004 | 2217.3134 | 676.0946 | 774.9378 |  | 17692.1424
Premium | Fuel Cell HEV | 2030 | low | Midsize |  |  | 6.09 | Hydrogen | 4.9122 | 4.9122 | 4.9122 | 413.1615 | 459.1968 |  | 135996 | 147693 |  | 40998.8955 | 1825.2 | 0 | 1685 | 1821 | 2342.03 |  |  | 84.64 | 94.0707 | [13 empty] | 62.0471 |  | 62.8388 |  |  | 12701 | 5983.824 | 2427.1674 | 799.0209 | 1152.0054 |  | 24264.8103
Premium | Fuel Cell HEV | 2030 | low | Small_SUV |  |  | 7.06 | Hydrogen | 5.2073 | 5.2073 | 5.2073 | 429.3568 | 440.4823 |  | 119581 | 134486 |  | 37845.1343 | 1684.8 | 0 | 1675 | 1811 | 2329.79 |  |  | 82.9739 | 85.1239 | [13 empty] | 58.7495 |  | 58.9301 |  |  | 15398 | 5261.564 | 2520.7141 | 737.5578 | 1048.9908 |  | 26234.7473
Premium | Fuel Cell HEV | 2030 | low | Midsize_SUV |  |  | 7.05 | Hydrogen | 5.7761 | 5.7761 | 5.7761 | 428.6599 | 436.3913 |  | 133366 | 151272 |  | 40998.8955 | 1825.2 | 0 | 1882 | 2018 | 2583.158 |  |  | 74.6807 | 76.0277 | [13 empty] | 52.6966 |  | 52.8098 |  |  | 17316 | 5868.104 | 2701.0237 | 799.0209 | 1179.9216 |  | 29175.9668
Premium | Fuel Cell HEV | 2030 | low | Pickup |  |  | 7.01 | Hydrogen | 6.7721 | 6.7721 | 6.7721 | 435.503 | 429.5001 |  | 152958 | 175445 |  | 47306.4179 | 2106 | 0 | 2149 | 2285 | 7535 |  |  | 64.7136 | 63.8216 | [13 empty] | 45.0807 |  | 44.9916 |  |  | 18802 | 6730.152 | 3016.7557 | 921.9472 | 1368.471 |  | 32237.1185
Premium | Fuel Cell HEV | 2045 | high | Compact |  |  | 8.03 | Hydrogen | 3.312 | 3.312 | 3.312 | 423.4889 | 455.4287 |  | 76376 | 84846 |  | 28383.8507 | 1263.6 | 0 | 1211 | 1347 | 1761.854 |  |  | 128.6731 | 138.3777 | [13 empty] | 93.0064 |  | 93.8217 |  |  | 9612 | 2291.28 | 1156.552 | 399.5104 | 339.384 |  | 14853.0675
Premium | Fuel Cell HEV | 2045 | high | Midsize |  |  | 6.04 | Hydrogen | 3.5841 | 3.5841 | 3.5841 | 418.326 | 468.9017 |  | 104105 | 114626 |  | 31537.6119 | 1404 | 0 | 1262 | 1398 | 1824.278 |  |  | 117.4545 | 131.6548 | [13 empty] | 86.4124 |  | 87.6041 |  |  | 14110 | 3123.15 | 1196.2786 | 443.9005 | 458.504 |  | 20386.1741
Premium | Fuel Cell HEV | 2045 | high | Small_SUV |  |  | 7.02 | Hydrogen | 3.9765 | 3.9765 | 3.9765 | 430.6307 | 449.7814 |  | 98183 | 111838 |  | 31537.6119 | 1404 | 0 | 1364 | 1500 | 1949.126 |  |  | 108.9763 | 113.8226 | [13 empty] | 77.7735 |  | 78.1808 |  |  | 15675 | 2945.49 | 1253.569 | 443.9005 | 447.352 |  | 21885.7805
Premium | Fuel Cell HEV | 2045 | high | Midsize_SUV |  |  | 7.02 | Hydrogen | 4.4439 | 4.4439 | 4.4439 | 430.7761 | 446.8619 |  | 110805 | 126989 |  | 34691.3731 | 1544.4 | 0 | 1555 | 1691 | 2182.91 |  |  | 97.5467 | 101.1893 | [13 empty] | 69.407 |  | 69.7131 |  |  | 17148 | 3324.15 | 1321.8094 | 488.2905 | 507.956 |  | 23954.651
Premium | Fuel Cell HEV | 2045 | high | Pickup |  |  | 7.03 | Hydrogen | 5.2437 | 5.2437 | 5.2437 | 435.9591 | 438.7369 |  | 128981 | 148908 |  | 40998.8955 | 1825.2 | 0 | 1814 | 1950 | 7200 |  |  | 83.6645 | 84.1976 | [13 empty] | 58.7325 |  | 58.7773 |  |  | 18245 | 3869.43 | 1438.5802 | 577.0706 | 595.632 |  | 25976.0539
Premium | Fuel Cell HEV | 2045 | low | Compact |  |  | 8.06 | Hydrogen | 3.911 | 3.911 | 3.911 | 417.9594 | 452.5101 |  | 88150 | 97633 |  | 34691.3731 | 1544.4 | 0 | 1426 | 1562 | 2025.014 |  |  | 107.5413 | 116.4313 | [13 empty] | 77.9575 |  | 78.7043 |  |  | 8741 | 3261.55 | 2109.787 | 638.5338 | 615.0879 |  | 16447.4514
Premium | Fuel Cell HEV | 2045 | low | Midsize |  |  | 6.08 | Hydrogen | 4.5367 | 4.5367 | 4.5367 | 408.497 | 470.4602 |  | 133224 | 145451 |  | 40998.8955 | 1825.2 | 0 | 1662 | 1798 | 2313.878 |  |  | 90.61 | 104.3542 | [13 empty] | 67.423 |  | 68.5752 |  |  | 12462 | 4929.288 | 2308.1339 | 754.6308 | 916.3413 |  | 22451.8868
Premium | Fuel Cell HEV | 2045 | low | Small_SUV |  |  | 7.06 | Hydrogen | 4.6809 | 4.6809 | 4.6809 | 425.4219 | 448.6039 |  | 112798 | 127734 |  | 37845.1343 | 1684.8 | 0 | 1592 | 1728 | 2228.198 |  |  | 91.4591 | 96.4428 | [13 empty] | 65.5456 |  | 65.9643 |  |  | 15807 | 4173.526 | 2353.8453 | 696.5823 | 804.7242 |  | 24983.2986
Premium | Fuel Cell HEV | 2045 | low | Midsize_SUV |  |  | 7.05 | Hydrogen | 5.2037 | 5.2037 | 5.2037 | 426.6799 | 445.9209 |  | 125827 | 143574 |  | 40998.8955 | 1825.2 | 0 | 1786 | 1922 | 2465.654 |  |  | 82.514 | 86.2349 | [13 empty] | 58.9035 |  | 59.2162 |  |  | 17681 | 4655.599 | 2519.5729 | 754.6308 | 904.5162 |  | 27706.9157
Premium | Fuel Cell HEV | 2045 | low | Pickup |  |  | 7.01 | Hydrogen | 6.0777 | 6.0777 | 6.0777 | 432.839 | 437.9632 |  | 143736 | 165752 |  | 44152.6567 | 1965.6 | 0 | 2034 | 2170 | 7420 |  |  | 71.668 | 72.5165 | [13 empty] | 50.4331 |  | 50.5044 |  |  | 19224 | 5318.232 | 2796.6309 | 812.6794 | 1044.2376 |  | 30473.2726
Premium | Mild Hybrid BISG CI | 2015 | low | Compact | AU | 5 | 7.8 | Diesel |  |  | 14.8696 | 477.7613 | 596.0475 | 131581 |  | 10000 |  | 7692.3309 | 403.2 | 0 | 1531 | 1667 | 2153.534 |  |  | 32.13 | 40.0849 | [13 empty] | 26.2627 |  | 26.6586 |  | 3357.4217 | 7949 |  | 276.12 | 159.3489 | 170 |  | 16891.8459
Premium | Mild Hybrid BISG CI | 2015 | low | Compact | AU | 6 | 7.33 | Diesel |  |  | 14.8696 | 517.8713 | 598.086 | 131581 |  | 10000 |  | 7692.3309 | 403.2 | 0 | 1523 | 1659 | 2143.742 |  |  | 34.8275 | 40.222 | [13 empty] | 27.4054 |  | 27.5892 |  | 3357.4217 | 7949 |  | 276.12 | 159.3489 | 170 |  | 16983.8459
Premium | Mild Hybrid BISG CI | 2015 | low | Compact | AU | 8 | 7.33 | Diesel |  |  | 14.8696 | 567.5625 | 658.1512 | 131581 |  | 10000 |  | 7692.3309 | 403.2 | 0 | 1540 | 1676 | 2164.55 |  |  | 38.1693 | 44.2615 | [13 empty] | 29.7943 |  | 30.014 |  | 3357.4217 | 7949 |  | 276.12 | 159.3489 | 170 |  | 17167.8459
Premium | Mild Hybrid BISG CI | 2015 | low | Compact | AUp | 6 | 7.18 | Diesel |  |  | 14.8696 | 564.7764 | 653.0879 | 131581 |  | 10000 |  | 7692.3309 | 403.2 | 0 | 1523 | 1659 | 2143.742 |  |  | 37.9819 | 43.921 | [13 empty] | 29.6314 |  | 29.8405 |  | 3357.4217 | 7949 |  | 276.12 | 159.3489 | 170 |  | 16983.8459
Premium | Mild Hybrid BISG CI | 2015 | low | Compact | AUp | 7 | 7.37 | Diesel |  |  | 14.8696 | 539.5701 | 624.8744 | 131581 |  | 10000 |  | 7692.3309 | 403.2 | 0 | 1534 | 1670 | 2157.206 |  |  | 36.2868 | 42.0236 | [13 empty] | 28.4645 |  | 28.6668 |  | 3357.4217 | 7949 |  | 276.12 | 159.3489 | 170 |  | 17075.8459
Premium | Mild Hybrid BISG CI | 2015 | low | Compact | AUp | 8 | 7.19 | Diesel |  |  | 14.8696 | 578.5277 | 665.7303 | 131581 |  | 10000 |  | 7692.3309 | 403.2 | 0 | 1540 | 1676 | 2164.55 |  |  | 38.9067 | 44.7712 | [13 empty] | 30.2144 |  | 30.4133 |  | 3357.4217 | 7949 |  | 276.12 | 159.3489 | 170 |  | 17167.8459
Premium | Mild Hybrid BISG CI | 2015 | low | Compact | AUp | 9 | 7.36 | Diesel |  |  | 14.8696 | 569.7444 | 669.1437 | 131581 |  | 10000 |  | 7692.3309 | 403.2 | 0 | 1545 | 1681 | 2170.67 |  |  | 38.316 | 45.0008 | [13 empty] | 30.0452 |  | 30.3086 |  | 3357.4217 | 7949 |  | 276.12 | 159.3489 | 170 |  | 17259.8459
Premium | Mild Hybrid BISG CI | 2015 | low | Compact | AUp | 10 | 7.16 | Diesel |  |  | 14.8696 | 588.2383 | 688.1684 | 131581 |  | 10000 |  | 7692.3309 | 403.2 | 0 | 1515 | 1651 | 2133.95 |  |  | 39.5598 | 46.2802 | [13 empty] | 30.8625 |  | 31.1223 |  | 3357.4217 | 7949 |  | 276.12 | 159.3489 | 170 |  | 17167.8459
Premium | Mild Hybrid BISG CI | 2015 | low | Compact | AUpp | 8 | 7.12 | Diesel |  |  | 14.8696 | 584.6883 | 672.6828 | 131581 |  | 10000 |  | 7692.3309 | 403.2 | 0 | 1540 | 1676 | 2164.55 |  |  | 39.321 | 45.2388 | [13 empty] | 30.4976 |  | 30.6985 |  | 3357.4217 | 7949 |  | 276.12 | 159.3489 | 170 |  | 17167.8459
Premium | Mild Hybrid BISG CI | 2015 | low | Compact | AUpp | 10 | 7.26 | Diesel |  |  | 14.8696 | 599.2439 | 710.9847 | 131581 |  | 10000 |  | 7692.3309 | 403.2 | 0 | 1515 | 1651 | 2133.95 |  |  | 40.2999 | 47.8146 | [13 empty] | 31.5441 |  | 31.8593 |  | 3357.4217 | 7949 |  | 276.12 | 159.3489 | 170 |  | 17167.8459
Premium | Mild Hybrid BISG CI | 2015 | low | Compact | CVT |  | 6.5 | Diesel |  |  | 14.8696 | 567.673 | 662.2763 | 131581 |  | 10000 |  | 7692.3309 | 403.2 | 0 | 1514 | 1650 | 2132.726 |  |  | 38.1767 | 44.5389 | [13 empty] | 29.8702 |  | 30.1101 |  | 3357.4217 | 7949 |  | 276.12 | 159.3489 | 170 |  | 16520.3431
Premium | Mild Hybrid BISG CI | 2015 | low | Compact | CVTp |  | 6.24 | Diesel |  |  | 14.8696 | 588.4857 | 711.3028 | 131581 |  | 10000 |  | 7692.3309 | 403.2 | 0 | 1514 | 1650 | 2132.726 |  |  | 39.5764 | 47.836 | [13 empty] | 31.264 |  | 31.6381 |  | 3357.4217 | 7949 |  | 276.12 | 159.3489 | 170 |  | 16520.3431
Premium | Mild Hybrid BISG CI | 2015 | low | Compact | DDCT | 6 | 7.13 | Diesel |  |  | 14.8696 | 595.0942 | 655.0204 | 131581 |  | 10000 |  | 7692.3309 | 403.2 | 0 | 1540 | 1676 | 2164.55 |  |  | 40.0208 | 44.0509 | [13 empty] | 30.4387 |  | 30.4945 |  | 3357.4217 | 7949 |  | 276.12 | 159.3489 | 170 |  | 16489.3512
Premium | Mild Hybrid BISG CI | 2015 | low | Compact | DDCT | 8 | 7.06 | Diesel |  |  | 14.8696 | 611.5555 | 670.1694 | 131581 |  | 10000 |  | 7692.3309 | 403.2 | 0 | 1555 | 1691 | 2182.91 |  |  | 41.1279 | 45.0697 | [13 empty] | 31.1285 |  | 31.1733 |  | 3357.4217 | 7949 |  | 276.12 | 159.3489 | 170 |  | 16781.4512
Premium | Mild Hybrid BISG CI | 2015 | low | Compact | DM | 5 | 9.05 | Diesel |  |  | 14.8696 | 583.0217 | 657.817 | 131581 |  | 10000 |  | 7692.3309 | 403.2 | 0 | 1499 | 1635 | 2114.366 |  |  | 39.2089 | 44.239 | [13 empty] | 30.187 |  | 30.3216 |  | 3357.4217 | 7949 |  | 276.12 | 159.3489 | 170 |  | 15800.319
Premium | Mild Hybrid BISG CI | 2015 | low | Compact | DM | 6 | 8.97 | Diesel |  |  | 14.8696 | 595.5908 | 667.9807 | 131581 |  | 10000 |  | 7692.3309 | 403.2 | 0 | 1515 | 1651 | 2133.95 |  |  | 40.0542 | 44.9225 | [13 empty] | 30.6908 |  | 30.8096 |  | 3357.4217 | 7949 |  | 276.12 | 159.3489 | 170 |  | 15888.869
Premium | Mild Hybrid BISG CI | 2015 | low | Compact | DM | 7 | 9 | Diesel |  |  | 14.8696 | 610.9253 | 692.2546 | 131581 |  | 10000 |  | 7692.3309 | 403.2 | 0 | 1527 | 1663 | 2148.638 |  |  | 41.0855 | 46.555 | [13 empty] | 31.5173 |  | 31.6767 |  | 3357.4217 | 7949 |  | 276.12 | 159.3489 | 170 |  | 15977.419
Premium | Mild Hybrid BISG CI | 2015 | low | Midsize | AU | 5 | 6.44 | Diesel |  |  | 17.8423 | 440.4611 | 595.1949 | 213312 |  | 10000 |  | 7692.3309 | 403.2 | 0 | 1819 | 1955 | 2506.046 |  |  | 25.7817 | 34.8388 | [13 empty] | 22.146 |  | 22.6726 |  | 4839.4575 | 10671 |  | 276.12 | 159.3489 | 170 |  | 22002.0672
Premium | Mild Hybrid BISG CI | 2015 | low | Midsize | AU | 6 | 6 | Diesel |  |  | 17.8423 | 480.9703 | 603.4174 | 213312 |  | 10000 |  | 7692.3309 | 403.2 | 0 | 1816 | 1952 | 2502.374 |  |  | 28.1529 | 35.3201 | [13 empty] | 23.3412 |  | 23.7035 |  | 4839.4575 | 10671 |  | 276.12 | 159.3489 | 170 |  | 22094.0672
Premium | Mild Hybrid BISG CI | 2015 | low | Midsize | AU | 8 | 6.01 | Diesel |  |  | 17.8423 | 525.1034 | 663.5938 | 213312 |  | 10000 |  | 7692.3309 | 403.2 | 0 | 1838 | 1974 | 2529.302 |  |  | 30.7361 | 38.8425 | [13 empty] | 25.3535 |  | 25.7704 |  | 4839.4575 | 10671 |  | 276.12 | 159.3489 | 170 |  | 22278.0672
Premium | Mild Hybrid BISG CI | 2015 | low | Midsize | AUp | 6 | 5.88 | Diesel |  |  | 17.8423 | 515.9477 | 646.4597 | 213312 |  | 10000 |  | 7692.3309 | 403.2 | 0 | 1816 | 1952 | 2502.374 |  |  | 30.2002 | 37.8396 | [13 empty] | 24.8706 |  | 25.2553 |  | 4839.4575 | 10671 |  | 276.12 | 159.3489 | 170 |  | 22094.0672
Premium | Mild Hybrid BISG CI | 2015 | low | Midsize | AUp | 7 | 5.98 | Diesel |  |  | 17.8423 | 501.0859 | 627.0122 | 213312 |  | 10000 |  | 7692.3309 | 403.2 | 0 | 1827 | 1963 | 2515.838 |  |  | 29.3303 | 36.7012 | [13 empty] | 24.2059 |  | 24.5758 |  | 4839.4575 | 10671 |  | 276.12 | 159.3489 | 170 |  | 22186.0672
Premium | Mild Hybrid BISG CI | 2015 | low | Midsize | AUp | 8 | 5.9 | Diesel |  |  | 17.8423 | 535.9946 | 670.6596 | 213312 |  | 10000 |  | 7692.3309 | 403.2 | 0 | 1838 | 1974 | 2529.302 |  |  | 31.3736 | 39.2561 | [13 empty] | 25.7318 |  | 26.1272 |  | 4839.4575 | 10671 |  | 276.12 | 159.3489 | 170 |  | 22278.0672
Premium | Mild Hybrid BISG CI | 2015 | low | Midsize | AUp | 9 | 6.02 | Diesel |  |  | 17.8423 | 529.7972 | 675.7573 | 213312 |  | 10000 |  | 7692.3309 | 403.2 | 0 | 1843 | 1979 | 2535.422 |  |  | 31.0109 | 39.5544 | [13 empty] | 25.6487 |  | 26.0971 |  | 4839.4575 | 10671 |  | 276.12 | 159.3489 | 170 |  | 22370.0672
Premium | Mild Hybrid BISG CI | 2015 | low | Midsize | AUp | 10 | 5.85 | Diesel |  |  | 17.8423 | 546.5208 | 697.0319 | 213312 |  | 10000 |  | 7692.3309 | 403.2 | 0 | 1808 | 1944 | 2492.582 |  |  | 31.9898 | 40.7997 | [13 empty] | 26.3788 |  | 26.8407 |  | 4839.4575 | 10671 |  | 276.12 | 159.3489 | 170 |  | 22278.0672
Premium | Mild Hybrid BISG CI | 2015 | low | Midsize | AUpp | 8 | 5.84 | Diesel |  |  | 17.8423 | 541.3305 | 676.9184 | 213312 |  | 10000 |  | 7692.3309 | 403.2 | 0 | 1838 | 1974 | 2529.302 |  |  | 31.686 | 39.6224 | [13 empty] | 25.9573 |  | 26.3548 |  | 4839.4575 | 10671 |  | 276.12 | 159.3489 | 170 |  | 22278.0672
Premium | Mild Hybrid BISG CI | 2015 | low | Midsize | AUpp | 10 | 6.05 | Diesel |  |  | 17.8423 | 558.1657 | 729.5809 | 213312 |  | 10000 |  | 7692.3309 | 403.2 | 0 | 1808 | 1944 | 2492.582 |  |  | 32.6714 | 42.7049 | [13 empty] | 27.1325 |  | 27.6819 |  | 4839.4575 | 10671 |  | 276.12 | 159.3489 | 170 |  | 22278.0672
Premium | Mild Hybrid BISG CI | 2015 | low | Midsize | CVT |  | 4.65 | Diesel |  |  | 17.8423 | 531.1838 | 671.3207 | 213312 |  | 10000 |  | 7692.3309 | 403.2 | 0 | 1807 | 1943 | 2491.358 |  |  | 31.092 | 39.2947 | [13 empty] | 25.62 |  | 26.0418 |  | 4839.4575 | 10671 |  | 276.12 | 159.3489 | 170 |  | 21067.6491
Premium | Mild Hybrid BISG CI | 2015 | low | Midsize | CVTp |  | 4.44 | Diesel |  |  | 17.8423 | 549.8335 | 728.4171 | 213312 |  | 10000 |  | 7692.3309 | 403.2 | 0 | 1807 | 1943 | 2491.358 |  |  | 32.1837 | 42.6368 | [13 empty] | 26.9006 |  | 27.4848 |  | 4839.4575 | 10671 |  | 276.12 | 159.3489 | 170 |  | 21067.6491
Premium | Mild Hybrid BISG CI | 2015 | low | Midsize | DDCT | 6 | 5.5 | Diesel |  |  | 17.8423 | 540.9952 | 648.8082 | 213312 |  | 10000 |  | 7692.3309 | 403.2 | 0 | 1825 | 1961 | 2513.39 |  |  | 31.6663 | 37.977 | [13 empty] | 25.527 |  | 25.7996 |  | 4839.4575 | 10671 |  | 276.12 | 159.3489 | 170 |  | 21537.0263
Premium | Mild Hybrid BISG CI | 2015 | low | Midsize | DDCT | 8 | 5.45 | Diesel |  |  | 17.8423 | 563.7963 | 674.057 | 213312 |  | 10000 |  | 7692.3309 | 403.2 | 0 | 1845 | 1981 | 2537.87 |  |  | 33.001 | 39.4549 | [13 empty] | 26.4657 |  | 26.7412 |  | 4839.4575 | 10671 |  | 276.12 | 159.3489 | 170 |  | 21829.1263
Premium | Mild Hybrid BISG CI | 2015 | low | Midsize | DM | 5 | 7.35 | Diesel |  |  | 17.8423 | 523.5776 | 641.8135 | 213312 |  | 10000 |  | 7692.3309 | 403.2 | 0 | 1784 | 1920 | 2463.206 |  |  | 30.6468 | 37.5676 | [13 empty] | 24.9927 |  | 25.3189 |  | 4839.4575 | 10671 |  | 276.12 | 159.3489 | 170 |  | 20754.175
Premium | Mild Hybrid BISG CI | 2015 | low | Midsize | DM | 6 | 7.24 | Diesel |  |  | 17.8423 | 537.4714 | 658.6881 | 213312 |  | 10000 |  | 7692.3309 | 403.2 | 0 | 1800 | 1936 | 2482.79 |  |  | 31.4601 | 38.5553 | [13 empty] | 25.591 |  | 25.9254 |  | 4839.4575 | 10671 |  | 276.12 | 159.3489 | 170 |  | 20842.725
Premium | Mild Hybrid BISG CI | 2015 | low | Midsize | DM | 7 | 7.26 | Diesel |  |  | 17.8423 | 558.4605 | 697.2254 | 213312 |  | 10000 |  | 7692.3309 | 403.2 | 0 | 1829 | 1965 | 2518.286 |  |  | 32.6886 | 40.811 | [13 empty] | 26.6817 |  | 27.0867 |  | 4839.4575 | 10671 |  | 276.12 | 159.3489 | 170 |  | 20931.275
Premium | Mild Hybrid BISG CI | 2015 | low | Small_SUV | AU | 5 | 7.3 | Diesel |  |  | 19.9317 | 529.489 | 674.6487 | 176014 |  | 10000 |  | 7692.3309 | 403.2 | 0 | 1863 | 1999 | 2559.902 |  |  | 26.5653 | 33.8482 | [13 empty] | 22.2646 |  | 22.6474 |  | 4637.004 | 12617 |  | 276.12 | 159.3489 | 170 |  | 23398.2033
Premium | Mild Hybrid BISG CI | 2015 | low | Small_SUV | AU | 6 | 6.93 | Diesel |  |  | 19.9317 | 586.5604 | 681.3157 | 176014 |  | 10000 |  | 7692.3309 | 403.2 | 0 | 1862 | 1998 | 2558.678 |  |  | 29.4287 | 34.1827 | [13 empty] | 23.5799 |  | 23.7446 |  | 4637.004 | 12617 |  | 276.12 | 159.3489 | 170 |  | 23490.2033
Premium | Mild Hybrid BISG CI | 2015 | low | Small_SUV | AU | 8 | 6.93 | Diesel |  |  | 19.9317 | 623.4891 | 728.2643 | 176014 |  | 10000 |  | 7692.3309 | 403.2 | 0 | 1879 | 2015 | 2579.486 |  |  | 31.2814 | 36.5382 | [13 empty] | 24.9837 |  | 25.1767 |  | 4637.004 | 12617 |  | 276.12 | 159.3489 | 170 |  | 23674.2033
Premium | Mild Hybrid BISG CI | 2015 | low | Small_SUV | AUp | 6 | 6.75 | Diesel |  |  | 19.9317 | 628.0748 | 725.7278 | 176014 |  | 10000 |  | 7692.3309 | 403.2 | 0 | 1862 | 1998 | 2558.678 |  |  | 31.5115 | 36.4109 | [13 empty] | 25.042 |  | 25.2058 |  | 4637.004 | 12617 |  | 276.12 | 159.3489 | 170 |  | 23490.2033
Premium | Mild Hybrid BISG CI | 2015 | low | Small_SUV | AUp | 7 | 6.93 | Diesel |  |  | 19.9317 | 600.428 | 700.4111 | 176014 |  | 10000 |  | 7692.3309 | 403.2 | 0 | 1870 | 2006 | 2568.47 |  |  | 30.1244 | 35.1407 | [13 empty] | 24.1292 |  | 24.3103 |  | 4637.004 | 12617 |  | 276.12 | 159.3489 | 170 |  | 23582.2033
Premium | Mild Hybrid BISG CI | 2015 | low | Small_SUV | AUp | 8 | 6.77 | Diesel |  |  | 19.9317 | 637.0445 | 737.2197 | 176014 |  | 10000 |  | 7692.3309 | 403.2 | 0 | 1879 | 2015 | 2579.486 |  |  | 31.9615 | 36.9875 | [13 empty] | 25.3817 |  | 25.5528 |  | 4637.004 | 12617 |  | 276.12 | 159.3489 | 170 |  | 23674.2033
Premium | Mild Hybrid BISG CI | 2015 | low | Small_SUV | AUp | 9 | 6.99 | Diesel |  |  | 19.9317 | 622.3386 | 731.4914 | 176014 |  | 10000 |  | 7692.3309 | 403.2 | 0 | 1889 | 2025 | 2591.726 |  |  | 31.2237 | 36.7001 | [13 empty] | 25.004 |  | 25.2145 |  | 4637.004 | 12617 |  | 276.12 | 159.3489 | 170 |  | 23766.2033
Premium | Mild Hybrid BISG CI | 2015 | low | Small_SUV | AUp | 10 | 6.75 | Diesel |  |  | 19.9317 | 642.4306 | 749.5965 | 176014 |  | 10000 |  | 7692.3309 | 403.2 | 0 | 1854 | 1990 | 2548.886 |  |  | 32.2318 | 37.6084 | [13 empty] | 25.6601 |  | 25.8569 |  | 4637.004 | 12617 |  | 276.12 | 159.3489 | 170 |  | 23674.2033
Premium | Mild Hybrid BISG CI | 2015 | low | Small_SUV | AUpp | 8 | 6.7 | Diesel |  |  | 19.9317 | 643.5771 | 745.508 | 176014 |  | 10000 |  | 7692.3309 | 403.2 | 0 | 1879 | 2015 | 2579.486 |  |  | 32.2893 | 37.4033 | [13 empty] | 25.6274 |  | 25.8035 |  | 4637.004 | 12617 |  | 276.12 | 159.3489 | 170 |  | 23674.2033
Premium | Mild Hybrid BISG CI | 2015 | low | Small_SUV | AUpp | 10 | 6.78 | Diesel |  |  | 19.9317 | 652.4531 | 763.812 | 176014 |  | 10000 |  | 7692.3309 | 403.2 | 0 | 1854 | 1990 | 2548.886 |  |  | 32.7346 | 38.3216 | [13 empty] | 26.0561 |  | 26.2663 |  | 4637.004 | 12617 |  | 276.12 | 159.3489 | 170 |  | 23674.2033
Premium | Mild Hybrid BISG CI | 2015 | low | Small_SUV | CVT |  | 5.95 | Diesel |  |  | 19.9317 | 613.7032 | 744.6554 | 176014 |  | 10000 |  | 7692.3309 | 403.2 | 0 | 1853 | 1989 | 2547.662 |  |  | 30.7905 | 37.3605 | [13 empty] | 24.9997 |  | 25.2978 |  | 4637.004 | 12617 |  | 276.12 | 159.3489 | 170 |  | 22720.672
Premium | Mild Hybrid BISG CI | 2015 | low | Small_SUV | CVTp |  | 5.7 | Diesel |  |  | 19.9317 | 634.2779 | 773.9754 | 176014 |  | 10000 |  | 7692.3309 | 403.2 | 0 | 1853 | 1989 | 2547.662 |  |  | 31.8227 | 38.8316 | [13 empty] | 25.8147 |  | 26.1401 |  | 4637.004 | 12617 |  | 276.12 | 159.3489 | 170 |  | 22720.672
Premium | Mild Hybrid BISG CI | 2015 | low | Small_SUV | DDCT | 6 | 6.86 | Diesel |  |  | 19.9317 | 658.1964 | 726.2449 | 176014 |  | 10000 |  | 7692.3309 | 403.2 | 0 | 1876 | 2012 | 2575.814 |  |  | 33.0227 | 36.4368 | [13 empty] | 25.6444 |  | 25.6841 |  | 4637.004 | 12617 |  | 276.12 | 159.3489 | 170 |  | 22961.7054
Premium | Mild Hybrid BISG CI | 2015 | low | Small_SUV | DDCT | 8 | 6.79 | Diesel |  |  | 19.9317 | 671.1909 | 736.0392 | 176014 |  | 10000 |  | 7692.3309 | 403.2 | 0 | 1891 | 2027 | 2594.174 |  |  | 33.6747 | 36.9282 | [13 empty] | 26.0362 |  | 26.0602 |  | 4637.004 | 12617 |  | 276.12 | 159.3489 | 170 |  | 23253.8054
Premium | Mild Hybrid BISG CI | 2015 | low | Small_SUV | DM | 5 | 8.77 | Diesel |  |  | 19.9317 | 642.5362 | 729.2725 | 176014 |  | 10000 |  | 7692.3309 | 403.2 | 0 | 1844 | 1980 | 2536.646 |  |  | 32.2371 | 36.5887 | [13 empty] | 25.381 |  | 25.4981 |  | 4637.004 | 12617 |  | 276.12 | 159.3489 | 170 |  | 22221.6685
Premium | Mild Hybrid BISG CI | 2015 | low | Small_SUV | DM | 6 | 8.82 | Diesel |  |  | 19.9317 | 656.5649 | 739.7907 | 176014 |  | 10000 |  | 7692.3309 | 403.2 | 0 | 1851 | 1987 | 2545.214 |  |  | 32.9409 | 37.1165 | [13 empty] | 25.8063 |  | 25.9059 |  | 4637.004 | 12617 |  | 276.12 | 159.3489 | 170 |  | 22310.2185
Premium | Mild Hybrid BISG CI | 2015 | low | Small_SUV | DM | 7 | 8.89 | Diesel |  |  | 19.9317 | 659.5947 | 753.0159 | 176014 |  | 10000 |  | 7692.3309 | 403.2 | 0 | 1875 | 2011 | 2574.59 |  |  | 33.0929 | 37.78 | [13 empty] | 26.0514 |  | 26.1899 |  | 4637.004 | 12617 |  | 276.12 | 159.3489 | 170 |  | 22398.7685
Premium | Mild Hybrid BISG CI | 2015 | low | Midsize_SUV | AU | 5 | 7.35 | Diesel |  |  | 19.9317 | 467.3713 | 601.8153 | 202027 |  | 10000 |  | 7692.3309 | 403.2 | 0 | 2129 | 2265 | 2885.486 |  |  | 23.4488 | 30.194 | [13 empty] | 19.9245 |  | 20.2884 |  | 4778.2026 | 13773 |  | 276.12 | 159.3489 | 170 |  | 24901.5182
Premium | Mild Hybrid BISG CI | 2015 | low | Midsize_SUV | AU | 6 | 6.92 | Diesel |  |  | 19.9317 | 521.085 | 612.1087 | 202027 |  | 10000 |  | 7692.3309 | 403.2 | 0 | 2121 | 2257 | 2875.694 |  |  | 26.1437 | 30.7105 | [13 empty] | 21.2495 |  | 21.42 |  | 4778.2026 | 13773 |  | 276.12 | 159.3489 | 170 |  | 25074.0182
Premium | Mild Hybrid BISG CI | 2015 | low | Midsize_SUV | AU | 8 | 6.92 | Diesel |  |  | 19.9317 | 548.944 | 647.7474 | 202027 |  | 10000 |  | 7692.3309 | 403.2 | 0 | 2138 | 2274 | 2896.502 |  |  | 27.5414 | 32.4985 | [13 empty] | 22.3325 |  | 22.525 |  | 4778.2026 | 13773 |  | 276.12 | 159.3489 | 170 |  | 25419.0182
Premium | Mild Hybrid BISG CI | 2015 | low | Midsize_SUV | AUp | 6 | 6.74 | Diesel |  |  | 19.9317 | 553.0757 | 645.6066 | 202027 |  | 10000 |  | 7692.3309 | 403.2 | 0 | 2121 | 2257 | 2875.694 |  |  | 27.7487 | 32.3911 | [13 empty] | 22.3893 |  | 22.5555 |  | 4778.2026 | 13773 |  | 276.12 | 159.3489 | 170 |  | 25074.0182
Premium | Mild Hybrid BISG CI | 2015 | low | Midsize_SUV | AUp | 7 | 6.91 | Diesel |  |  | 19.9317 | 531.0664 | 625.9782 | 202027 |  | 10000 |  | 7692.3309 | 403.2 | 0 | 2129 | 2265 | 2885.486 |  |  | 26.6444 | 31.4063 | [13 empty] | 21.6539 |  | 21.8367 |  | 4778.2026 | 13773 |  | 276.12 | 159.3489 | 170 |  | 25246.5182
Premium | Mild Hybrid BISG CI | 2015 | low | Midsize_SUV | AUp | 8 | 6.75 | Diesel |  |  | 19.9317 | 561.4814 | 655.876 | 202027 |  | 10000 |  | 7692.3309 | 403.2 | 0 | 2138 | 2274 | 2896.502 |  |  | 28.1704 | 32.9063 | [13 empty] | 22.7075 |  | 22.8785 |  | 4778.2026 | 13773 |  | 276.12 | 159.3489 | 170 |  | 25419.0182
Premium | Mild Hybrid BISG CI | 2015 | low | Midsize_SUV | AUp | 9 | 6.97 | Diesel |  |  | 19.9317 | 547.7319 | 648.5539 | 202027 |  | 10000 |  | 7692.3309 | 403.2 | 0 | 2148 | 2284 | 2908.742 |  |  | 27.4806 | 32.539 | [13 empty] | 22.318 |  | 22.519 |  | 4778.2026 | 13773 |  | 276.12 | 159.3489 | 170 |  | 25591.5182
Premium | Mild Hybrid BISG CI | 2015 | low | Midsize_SUV | AUp | 10 | 6.78 | Diesel |  |  | 19.9317 | 562.4919 | 660.3752 | 202027 |  | 10000 |  | 7692.3309 | 403.2 | 0 | 2133 | 2269 | 2890.382 |  |  | 28.2211 | 33.1321 | [13 empty] | 22.791 |  | 22.9755 |  | 4778.2026 | 13773 |  | 276.12 | 159.3489 | 170 |  | 25419.0182
Premium | Mild Hybrid BISG CI | 2015 | low | Midsize_SUV | AUpp | 8 | 6.68 | Diesel |  |  | 19.9317 | 567.5651 | 663.2902 | 202027 |  | 10000 |  | 7692.3309 | 403.2 | 0 | 2138 | 2274 | 2896.502 |  |  | 28.4756 | 33.2783 | [13 empty] | 22.937 |  | 23.1113 |  | 4778.2026 | 13773 |  | 276.12 | 159.3489 | 170 |  | 25419.0182
Premium | Mild Hybrid BISG CI | 2015 | low | Midsize_SUV | AUpp | 10 | 6.8 | Diesel |  |  | 19.9317 | 569.8486 | 670.6532 | 202027 |  | 10000 |  | 7692.3309 | 403.2 | 0 | 2133 | 2269 | 2890.382 |  |  | 28.5902 | 33.6477 | [13 empty] | 23.0863 |  | 23.2801 |  | 4778.2026 | 13773 |  | 276.12 | 159.3489 | 170 |  | 25419.0182
Premium | Mild Hybrid BISG CI | 2015 | low | Midsize_SUV | CVT |  | 5.87 | Diesel |  |  | 19.9317 | 537.1388 | 663.1026 | 202027 |  | 10000 |  | 7692.3309 | 403.2 | 0 | 2112 | 2248 | 2864.678 |  |  | 26.9491 | 33.2689 | [13 empty] | 22.2857 |  | 22.59 |  | 4778.2026 | 13773 |  | 276.12 | 159.3489 | 170 |  | 24174.5222
Premium | Mild Hybrid BISG CI | 2015 | low | Midsize_SUV | CVTp |  | 5.63 | Diesel |  |  | 19.9317 | 554.2592 | 686.6041 | 202027 |  | 10000 |  | 7692.3309 | 403.2 | 0 | 2112 | 2248 | 2864.678 |  |  | 27.8081 | 34.448 | [13 empty] | 22.9667 |  | 23.2902 |  | 4778.2026 | 13773 |  | 276.12 | 159.3489 | 170 |  | 24174.5222
Premium | Mild Hybrid BISG CI | 2015 | low | Midsize_SUV | DDCT | 6 | 6.89 | Diesel |  |  | 19.9317 | 577.7561 | 644.5504 | 202027 |  | 10000 |  | 7692.3309 | 403.2 | 0 | 2143 | 2279 | 2902.622 |  |  | 28.9869 | 32.3381 | [13 empty] | 22.8773 |  | 22.9334 |  | 4778.2026 | 13773 |  | 276.12 | 159.3489 | 170 |  | 25322.311
Premium | Mild Hybrid BISG CI | 2015 | low | Midsize_SUV | DDCT | 8 | 6.8 | Diesel |  |  | 19.9317 | 590.8108 | 652.6983 | 202027 |  | 10000 |  | 7692.3309 | 403.2 | 0 | 2153 | 2289 | 2914.862 |  |  | 29.6419 | 32.7469 | [13 empty] | 23.2557 |  | 23.2887 |  | 4778.2026 | 13773 |  | 276.12 | 159.3489 | 170 |  | 25683.411
Premium | Mild Hybrid BISG CI | 2015 | low | Midsize_SUV | DM | 5 | 8.78 | Diesel |  |  | 19.9317 | 561.0514 | 646.4256 | 202027 |  | 10000 |  | 7692.3309 | 403.2 | 0 | 2106 | 2242 | 2857.334 |  |  | 28.1488 | 32.4322 | [13 empty] | 22.566 |  | 22.7011 |  | 4778.2026 | 13773 |  | 276.12 | 159.3489 | 170 |  | 23837.2258
Premium | Mild Hybrid BISG CI | 2015 | low | Midsize_SUV | DM | 6 | 8.86 | Diesel |  |  | 19.9317 | 575.6562 | 656.4821 | 202027 |  | 10000 |  | 7692.3309 | 403.2 | 0 | 2113 | 2249 | 2865.902 |  |  | 28.8816 | 32.9367 | [13 empty] | 23.0074 |  | 23.12 |  | 4778.2026 | 13773 |  | 276.12 | 159.3489 | 170 |  | 23992.4758
Premium | Mild Hybrid BISG CI | 2015 | low | Midsize_SUV | DM | 7 | 8.87 | Diesel |  |  | 19.9317 | 582.0454 | 666.9988 | 202027 |  | 10000 |  | 7692.3309 | 403.2 | 0 | 2134 | 2270 | 2891.606 |  |  | 29.2021 | 33.4644 | [13 empty] | 23.2867 |  | 23.4139 |  | 4778.2026 | 13773 |  | 276.12 | 159.3489 | 170 |  | 24147.7258
Premium | Mild Hybrid BISG CI | 2015 | low | Pickup | AU | 5 | 7.36 | Diesel |  |  | 24.9936 | 506.4486 | 641.1525 | 232488 |  | 10000 |  | 7692.3309 | 403.2 | 0 | 2431 | 2567 | 7817 |  |  | 20.2631 | 25.6527 | [13 empty] | 17.2763 |  | 17.5562 |  | 4943.5449 | 14710 |  | 276.12 | 159.3489 | 170 |  | 26435.7246
Premium | Mild Hybrid BISG CI | 2015 | low | Pickup | AU | 6 | 6.95 | Diesel |  |  | 24.9936 | 570.6519 | 657.9949 | 232488 |  | 10000 |  | 7692.3309 | 403.2 | 0 | 2438 | 2574 | 7824 |  |  | 22.8319 | 26.3265 | [13 empty] | 18.6017 |  | 18.7077 |  | 4943.5449 | 14710 |  | 276.12 | 159.3489 | 170 |  | 26608.2246
Premium | Mild Hybrid BISG CI | 2015 | low | Pickup | AU | 8 | 6.96 | Diesel |  |  | 24.9936 | 595.6107 | 687.0953 | 232488 |  | 10000 |  | 7692.3309 | 403.2 | 0 | 2458 | 2594 | 7844 |  |  | 23.8305 | 27.4908 | [13 empty] | 19.3609 |  | 19.4737 |  | 4943.5449 | 14710 |  | 276.12 | 159.3489 | 170 |  | 26953.2246
Premium | Mild Hybrid BISG CI | 2015 | low | Pickup | AUp | 6 | 6.74 | Diesel |  |  | 24.9936 | 601.6144 | 686.2451 | 232488 |  | 10000 |  | 7692.3309 | 403.2 | 0 | 2438 | 2574 | 7824 |  |  | 24.0707 | 27.4568 | [13 empty] | 19.4516 |  | 19.5405 |  | 4943.5449 | 14710 |  | 276.12 | 159.3489 | 170 |  | 26608.2246
Premium | Mild Hybrid BISG CI | 2015 | low | Pickup | AUp | 7 | 6.94 | Diesel |  |  | 24.9936 | 577.9449 | 669.5507 | 232488 |  | 10000 |  | 7692.3309 | 403.2 | 0 | 2445 | 2581 | 7831 |  |  | 23.1237 | 26.7889 | [13 empty] | 18.8593 |  | 18.9773 |  | 4943.5449 | 14710 |  | 276.12 | 159.3489 | 170 |  | 26780.7246
Premium | Mild Hybrid BISG CI | 2015 | low | Pickup | AUp | 8 | 6.77 | Diesel |  |  | 24.9936 | 610.226 | 695.9285 | 232488 |  | 10000 |  | 7692.3309 | 403.2 | 0 | 2458 | 2594 | 7844 |  |  | 24.4153 | 27.8443 | [13 empty] | 19.7082 |  | 19.7983 |  | 4943.5449 | 14710 |  | 276.12 | 159.3489 | 170 |  | 26953.2246
Premium | Mild Hybrid BISG CI | 2015 | low | Pickup | AUp | 9 | 7.01 | Diesel |  |  | 24.9936 | 593.6739 | 687.5533 | 232488 |  | 10000 |  | 7692.3309 | 403.2 | 0 | 2463 | 2599 | 7849 |  |  | 23.753 | 27.5092 | [13 empty] | 19.3335 |  | 19.4546 |  | 4943.5449 | 14710 |  | 276.12 | 159.3489 | 170 |  | 27125.7246
Premium | Mild Hybrid BISG CI | 2015 | low | Pickup | AUp | 10 | 6.8 | Diesel |  |  | 24.9936 | 610.9934 | 698.3756 | 232488 |  | 10000 |  | 7692.3309 | 403.2 | 0 | 2453 | 2589 | 7839 |  |  | 24.446 | 27.9422 | [13 empty] | 19.7495 |  | 19.8449 |  | 4943.5449 | 14710 |  | 276.12 | 159.3489 | 170 |  | 26953.2246
Premium | Mild Hybrid BISG CI | 2015 | low | Pickup | AUpp | 8 | 6.71 | Diesel |  |  | 24.9936 | 616.646 | 703.9029 | 232488 |  | 10000 |  | 7692.3309 | 403.2 | 0 | 2458 | 2594 | 7844 |  |  | 24.6722 | 28.1633 | [13 empty] | 19.908 |  | 20.0015 |  | 4943.5449 | 14710 |  | 276.12 | 159.3489 | 170 |  | 26953.2246
Premium | Mild Hybrid BISG CI | 2015 | low | Pickup | AUpp | 10 | 6.82 | Diesel |  |  | 24.9936 | 617.2675 | 707.8524 | 232488 |  | 10000 |  | 7692.3309 | 403.2 | 0 | 2453 | 2589 | 7839 |  |  | 24.697 | 28.3213 | [13 empty] | 19.9642 |  | 20.0683 |  | 4943.5449 | 14710 |  | 276.12 | 159.3489 | 170 |  | 26953.2246
Premium | Mild Hybrid BISG CI | 2015 | low | Pickup | CVT |  | 5.88 | Diesel |  |  | 24.9936 | 577.1506 | 704.7382 | 232488 |  | 10000 |  | 7692.3309 | 403.2 | 0 | 2428 | 2564 | 7814 |  |  | 23.0919 | 28.1967 | [13 empty] | 19.2395 |  | 19.4746 |  | 4943.5449 | 14710 |  | 276.12 | 159.3489 | 170 |  | 25487.2757
Premium | Mild Hybrid BISG CI | 2015 | low | Pickup | CVTp |  | 5.63 | Diesel |  |  | 24.9936 | 594.743 | 725.7757 | 232488 |  | 10000 |  | 7692.3309 | 403.2 | 0 | 2428 | 2564 | 7814 |  |  | 23.7958 | 29.0385 | [13 empty] | 19.7784 |  | 20.0195 |  | 4943.5449 | 14710 |  | 276.12 | 159.3489 | 170 |  | 25487.2757
Premium | Mild Hybrid BISG CI | 2015 | low | Pickup | DDCT | 6 | 6.98 | Diesel |  |  | 24.9936 | 628.5126 | 685.6288 | 232488 |  | 10000 |  | 7692.3309 | 403.2 | 0 | 2448 | 2584 | 7834 |  |  | 25.1469 | 27.4322 | [13 empty] | 19.883 |  | 19.8756 |  | 4943.5449 | 14710 |  | 276.12 | 159.3489 | 170 |  | 26821.5511
Premium | Mild Hybrid BISG CI | 2015 | low | Pickup | DDCT | 8 | 6.89 | Diesel |  |  | 24.9936 | 643.5529 | 692.9263 | 232488 |  | 10000 |  | 7692.3309 | 403.2 | 0 | 2458 | 2594 | 7844 |  |  | 25.7487 | 27.7241 | [13 empty] | 20.2112 |  | 20.1751 |  | 4943.5449 | 14710 |  | 276.12 | 159.3489 | 170 |  | 27182.6511
Premium | Mild Hybrid BISG CI | 2015 | low | Pickup | DM | 5 | 8.04 | Diesel |  |  | 24.9936 | 610.2766 | 684.1288 | 232488 |  | 10000 |  | 7692.3309 | 403.2 | 0 | 2401 | 2537 | 7787 |  |  | 24.4173 | 27.3722 | [13 empty] | 19.5699 |  | 19.6214 |  | 4943.5449 | 14710 |  | 276.12 | 159.3489 | 170 |  | 25359.7768
Premium | Mild Hybrid BISG CI | 2015 | low | Pickup | DM | 6 | 8.96 | Diesel |  |  | 24.9936 | 626.8306 | 698.1765 | 232488 |  | 10000 |  | 7692.3309 | 403.2 | 0 | 2418 | 2554 | 7804 |  |  | 25.0796 | 27.9342 | [13 empty] | 20.0078 |  | 20.047 |  | 4943.5449 | 14710 |  | 276.12 | 159.3489 | 170 |  | 25515.0268
Premium | Mild Hybrid BISG CI | 2015 | low | Pickup | DM | 7 | 9.02 | Diesel |  |  | 24.9936 | 631.1171 | 706.364 | 232488 |  | 10000 |  | 7692.3309 | 403.2 | 0 | 2449 | 2585 | 7835 |  |  | 25.2511 | 28.2618 | [13 empty] | 20.1751 |  | 20.2259 |  | 4943.5449 | 14710 |  | 276.12 | 159.3489 | 170 |  | 25670.2768
Premium | Mild Hybrid BISG CI | 2020 | high | Compact | AU | 5 | 7.75 | Diesel |  |  | 14.8696 | 634.5793 | 842.62 | 121305 |  | 10000 |  | 7692.3309 | 403.2 | 0 | 1411 | 1547 | 2006.654 |  |  | 42.6763 | 56.6673 | [13 empty] | 34.582 |  | 35.3507 |  | 2691.3995 | 9111 |  | 202.5038 | 127.4791 | 100 |  | 16112.7371
Premium | Mild Hybrid BISG CI | 2020 | high | Compact | AU | 6 | 7.3 | Diesel |  |  | 14.8696 | 677.5435 | 838.3382 | 121305 |  | 10000 |  | 7692.3309 | 403.2 | 0 | 1403 | 1539 | 1996.862 |  |  | 45.5656 | 56.3793 | [13 empty] | 35.6872 |  | 36.2144 |  | 2691.3995 | 9111 |  | 202.5038 | 127.4791 | 100 |  | 16177.4044
Premium | Mild Hybrid BISG CI | 2020 | high | Compact | AU | 8 | 7.3 | Diesel |  |  | 14.8696 | 740.3783 | 913.7225 | 121305 |  | 10000 |  | 7692.3309 | 403.2 | 0 | 1420 | 1556 | 2017.67 |  |  | 49.7914 | 61.449 | [13 empty] | 38.4906 |  | 39.0557 |  | 2691.3995 | 9111 |  | 202.5038 | 127.4791 | 100 |  | 16306.7391
Premium | Mild Hybrid BISG CI | 2020 | high | Compact | AUp | 6 | 7.16 | Diesel |  |  | 14.8696 | 737.3813 | 919.0286 | 121305 |  | 10000 |  | 7692.3309 | 403.2 | 0 | 1403 | 1539 | 1996.862 |  |  | 49.5898 | 61.8058 | [13 empty] | 38.4945 |  | 39.0994 |  | 2691.3995 | 9111 |  | 202.5038 | 127.4791 | 100 |  | 16177.4044
Premium | Mild Hybrid BISG CI | 2020 | high | Compact | AUp | 7 | 7.35 | Diesel |  |  | 14.8696 | 698.8944 | 875.4592 | 121305 |  | 10000 |  | 7692.3309 | 403.2 | 0 | 1414 | 1550 | 2010.326 |  |  | 47.0015 | 58.8757 | [13 empty] | 36.8252 |  | 37.4197 |  | 2691.3995 | 9111 |  | 202.5038 | 127.4791 | 100 |  | 16242.0718
Premium | Mild Hybrid BISG CI | 2020 | high | Compact | AUp | 8 | 7.17 | Diesel |  |  | 14.8696 | 751.4335 | 923.4204 | 121305 |  | 10000 |  | 7692.3309 | 403.2 | 0 | 1420 | 1556 | 2017.67 |  |  | 50.5348 | 62.1012 | [13 empty] | 38.9222 |  | 39.4774 |  | 2691.3995 | 9111 |  | 202.5038 | 127.4791 | 100 |  | 16306.7391
Premium | Mild Hybrid BISG CI | 2020 | high | Compact | AUp | 9 | 7.34 | Diesel |  |  | 14.8696 | 735.4586 | 928.076 | 121305 |  | 10000 |  | 7692.3309 | 403.2 | 0 | 1425 | 1561 | 2023.79 |  |  | 49.4605 | 62.4143 | [13 empty] | 38.581 |  | 39.2376 |  | 2691.3995 | 9111 |  | 202.5038 | 127.4791 | 100 |  | 16371.4064
Premium | Mild Hybrid BISG CI | 2020 | high | Compact | AUp | 10 | 7.13 | Diesel |  |  | 14.8696 | 763.5399 | 950.6788 | 121305 |  | 10000 |  | 7692.3309 | 403.2 | 0 | 1395 | 1531 | 1987.07 |  |  | 51.349 | 63.9343 | [13 empty] | 39.6461 |  | 40.2678 |  | 2691.3995 | 9111 |  | 202.5038 | 127.4791 | 100 |  | 16306.7391
Premium | Mild Hybrid BISG CI | 2020 | high | Compact | AUpp | 8 | 7.09 | Diesel |  |  | 14.8696 | 755.5729 | 932.53 | 121305 |  | 10000 |  | 7692.3309 | 403.2 | 0 | 1420 | 1556 | 2017.67 |  |  | 50.8132 | 62.7138 | [13 empty] | 39.1673 |  | 39.7444 |  | 2691.3995 | 9111 |  | 202.5038 | 127.4791 | 100 |  | 16306.7391
Premium | Mild Hybrid BISG CI | 2020 | high | Compact | AUpp | 10 | 7.25 | Diesel |  |  | 14.8696 | 776.1116 | 972.838 | 121305 |  | 10000 |  | 7692.3309 | 403.2 | 0 | 1395 | 1531 | 1987.07 |  |  | 52.1945 | 65.4246 | [13 empty] | 40.2993 |  | 40.961 |  | 2691.3995 | 9111 |  | 202.5038 | 127.4791 | 100 |  | 16306.7391
Premium | Mild Hybrid BISG CI | 2020 | high | Compact | CVT |  | 6.51 | Diesel |  |  | 14.8696 | 637.901 | 924.2257 | 121305 |  | 10000 |  | 7692.3309 | 403.2 | 0 | 1394 | 1530 | 1985.846 |  |  | 42.8996 | 62.1553 | [13 empty] | 35.8021 |  | 36.9311 |  | 2691.3995 | 9111 |  | 202.5038 | 127.4791 | 100 |  | 15901.3539
Premium | Mild Hybrid BISG CI | 2020 | high | Compact | CVTp |  | 6.25 | Diesel |  |  | 14.8696 | 657.6315 | 978.0886 | 121305 |  | 10000 |  | 7692.3309 | 403.2 | 0 | 1394 | 1530 | 1985.846 |  |  | 44.2265 | 65.7777 | [13 empty] | 37.0797 |  | 38.3512 |  | 2691.3995 | 9111 |  | 202.5038 | 127.4791 | 100 |  | 15901.3539
Premium | Mild Hybrid BISG CI | 2020 | high | Compact | DDCT | 6 | 7.12 | Diesel |  |  | 14.8696 | 783.3954 | 926.8217 | 121305 |  | 10000 |  | 7692.3309 | 403.2 | 0 | 1420 | 1556 | 2017.67 |  |  | 52.6843 | 62.3299 | [13 empty] | 39.7729 |  | 40.1855 |  | 2691.3995 | 9111 |  | 202.5038 | 127.4791 | 100 |  | 15863.8133
Premium | Mild Hybrid BISG CI | 2020 | high | Compact | DDCT | 8 | 7.05 | Diesel |  |  | 14.8696 | 795.8557 | 936.9015 | 121305 |  | 10000 |  | 7692.3309 | 403.2 | 0 | 1435 | 1571 | 2036.03 |  |  | 53.5223 | 63.0078 | [13 empty] | 40.2373 |  | 40.6356 |  | 2691.3995 | 9111 |  | 202.5038 | 127.4791 | 100 |  | 16079.7133
Premium | Mild Hybrid BISG CI | 2020 | high | Compact | DM | 5 | 9.03 | Diesel |  |  | 14.8696 | 774.3933 | 936.6005 | 121305 |  | 10000 |  | 7692.3309 | 403.2 | 0 | 1379 | 1515 | 1967.486 |  |  | 52.0789 | 62.9876 | [13 empty] | 39.7047 |  | 40.2074 |  | 2691.3995 | 9111 |  | 202.5038 | 127.4791 | 100 |  | 15354.7879
Premium | Mild Hybrid BISG CI | 2020 | high | Compact | DM | 6 | 9.03 | Diesel |  |  | 14.8696 | 784.3617 | 944.1093 | 121305 |  | 10000 |  | 7692.3309 | 403.2 | 0 | 1395 | 1531 | 1987.07 |  |  | 52.7493 | 63.4925 | [13 empty] | 40.0694 |  | 40.5578 |  | 2691.3995 | 9111 |  | 202.5038 | 127.4791 | 100 |  | 15417.0302
Premium | Mild Hybrid BISG CI | 2020 | high | Compact | DM | 7 | 9.02 | Diesel |  |  | 14.8696 | 795.6566 | 959.4149 | 121305 |  | 10000 |  | 7692.3309 | 403.2 | 0 | 1407 | 1543 | 2001.758 |  |  | 53.5089 | 64.5219 | [13 empty] | 40.5867 |  | 41.0905 |  | 2691.3995 | 9111 |  | 202.5038 | 127.4791 | 100 |  | 15479.2725
Premium | Mild Hybrid BISG CI | 2020 | high | Midsize | AU | 5 | 6.34 | Diesel |  |  | 17.8423 | 594.2355 | 841.421 | 189947 |  | 10000 |  | 7692.3309 | 403.2 | 0 | 1604 | 1740 | 2242.886 |  |  | 34.7827 | 49.2513 | [13 empty] | 29.5354 |  | 30.3939 |  | 3861.208 | 12772 |  | 202.5038 | 127.4791 | 100 |  | 21489.2161
Premium | Mild Hybrid BISG CI | 2020 | high | Midsize | AU | 6 | 5.94 | Diesel |  |  | 17.8423 | 636.1944 | 840.7872 | 189947 |  | 10000 |  | 7692.3309 | 403.2 | 0 | 1601 | 1737 | 2239.214 |  |  | 37.2387 | 49.2142 | [13 empty] | 30.6216 |  | 31.2825 |  | 3861.208 | 12772 |  | 202.5038 | 127.4791 | 100 |  | 21553.8835
Premium | Mild Hybrid BISG CI | 2020 | high | Midsize | AU | 8 | 5.95 | Diesel |  |  | 17.8423 | 694.2381 | 916.0968 | 189947 |  | 10000 |  | 7692.3309 | 403.2 | 0 | 1623 | 1759 | 2266.142 |  |  | 40.6362 | 53.6223 | [13 empty] | 33.0566 |  | 33.7675 |  | 3861.208 | 12772 |  | 202.5038 | 127.4791 | 100 |  | 21683.2181
Premium | Mild Hybrid BISG CI | 2020 | high | Midsize | AUp | 6 | 5.83 | Diesel |  |  | 17.8423 | 687.8566 | 906.099 | 189947 |  | 10000 |  | 7692.3309 | 403.2 | 0 | 1601 | 1737 | 2239.214 |  |  | 40.2627 | 53.0371 | [13 empty] | 32.769 |  | 33.4673 |  | 3861.208 | 12772 |  | 202.5038 | 127.4791 | 100 |  | 21553.8835
Premium | Mild Hybrid BISG CI | 2020 | high | Midsize | AUp | 7 | 5.94 | Diesel |  |  | 17.8423 | 663.3747 | 873.1413 | 189947 |  | 10000 |  | 7692.3309 | 403.2 | 0 | 1612 | 1748 | 2252.678 |  |  | 38.8296 | 51.108 | [13 empty] | 31.7298 |  | 32.402 |  | 3861.208 | 12772 |  | 202.5038 | 127.4791 | 100 |  | 21618.5508
Premium | Mild Hybrid BISG CI | 2020 | high | Midsize | AUp | 8 | 5.85 | Diesel |  |  | 17.8423 | 706.4925 | 924.57 | 189947 |  | 10000 |  | 7692.3309 | 403.2 | 0 | 1623 | 1759 | 2266.142 |  |  | 41.3535 | 54.1183 | [13 empty] | 33.4681 |  | 34.1586 |  | 3861.208 | 12772 |  | 202.5038 | 127.4791 | 100 |  | 21683.2181
Premium | Mild Hybrid BISG CI | 2020 | high | Midsize | AUp | 9 | 5.97 | Diesel |  |  | 17.8423 | 698.8745 | 932.6815 | 189947 |  | 10000 |  | 7692.3309 | 403.2 | 0 | 1628 | 1764 | 2272.262 |  |  | 40.9076 | 54.5931 | [13 empty] | 33.3848 |  | 34.1435 |  | 3861.208 | 12772 |  | 202.5038 | 127.4791 | 100 |  | 21747.8854
Premium | Mild Hybrid BISG CI | 2020 | high | Midsize | AUp | 10 | 5.8 | Diesel |  |  | 17.8423 | 718.9041 | 957.3457 | 189947 |  | 10000 |  | 7692.3309 | 403.2 | 0 | 1593 | 1729 | 2229.422 |  |  | 42.08 | 56.0368 | [13 empty] | 34.1947 |  | 34.9649 |  | 3861.208 | 12772 |  | 202.5038 | 127.4791 | 100 |  | 21683.2181
Premium | Mild Hybrid BISG CI | 2020 | high | Midsize | AUpp | 8 | 5.8 | Diesel |  |  | 17.8423 | 712.9603 | 932.8981 | 189947 |  | 10000 |  | 7692.3309 | 403.2 | 0 | 1623 | 1759 | 2266.142 |  |  | 41.7321 | 54.6058 | [13 empty] | 33.7346 |  | 34.4305 |  | 3861.208 | 12772 |  | 202.5038 | 127.4791 | 100 |  | 21683.2181
Premium | Mild Hybrid BISG CI | 2020 | high | Midsize | AUpp | 10 | 5.96 | Diesel |  |  | 17.8423 | 730.9478 | 992.5305 | 189947 |  | 10000 |  | 7692.3309 | 403.2 | 0 | 1593 | 1729 | 2229.422 |  |  | 42.7849 | 58.0963 | [13 empty] | 34.9333 |  | 35.7935 |  | 3861.208 | 12772 |  | 202.5038 | 127.4791 | 100 |  | 21683.2181
Premium | Mild Hybrid BISG CI | 2020 | high | Midsize | CVT |  | 4.63 | Diesel |  |  | 17.8423 | 692.0025 | 929.1019 | 189947 |  | 10000 |  | 7692.3309 | 403.2 | 0 | 1592 | 1728 | 2228.198 |  |  | 40.5053 | 54.3836 | [13 empty] | 33.1677 |  | 33.9429 |  | 3861.208 | 12772 |  | 202.5038 | 127.4791 | 100 |  | 20945.523
Premium | Mild Hybrid BISG CI | 2020 | high | Midsize | CVTp |  | 4.43 | Diesel |  |  | 17.8423 | 712.2401 | 996.098 | 189947 |  | 10000 |  | 7692.3309 | 403.2 | 0 | 1592 | 1728 | 2228.198 |  |  | 41.6899 | 58.3051 | [13 empty] | 34.5045 |  | 35.4625 |  | 3861.208 | 12772 |  | 202.5038 | 127.4791 | 100 |  | 20945.523
Premium | Mild Hybrid BISG CI | 2020 | high | Midsize | DDCT | 6 | 5.46 | Diesel |  |  | 17.8423 | 721.6022 | 911.5044 | 189947 |  | 10000 |  | 7692.3309 | 403.2 | 0 | 1610 | 1746 | 2250.23 |  |  | 42.2379 | 53.3535 | [13 empty] | 33.6582 |  | 34.2254 |  | 3861.208 | 12772 |  | 202.5038 | 127.4791 | 100 |  | 21218.5919
Premium | Mild Hybrid BISG CI | 2020 | high | Midsize | DDCT | 8 | 5.41 | Diesel |  |  | 17.8423 | 743.5669 | 935.6785 | 189947 |  | 10000 |  | 7692.3309 | 403.2 | 0 | 1630 | 1766 | 2274.71 |  |  | 43.5236 | 54.7685 | [13 empty] | 34.504 |  | 35.0731 |  | 3861.208 | 12772 |  | 202.5038 | 127.4791 | 100 |  | 21434.4919
Premium | Mild Hybrid BISG CI | 2020 | high | Midsize | DM | 5 | 7.29 | Diesel |  |  | 17.8423 | 704.3501 | 912.7052 | 189947 |  | 10000 |  | 7692.3309 | 403.2 | 0 | 1569 | 1705 | 2200.046 |  |  | 41.2281 | 53.4238 | [13 empty] | 33.2601 |  | 33.9108 |  | 3861.208 | 12772 |  | 202.5038 | 127.4791 | 100 |  | 20638.9586
Premium | Mild Hybrid BISG CI | 2020 | high | Midsize | DM | 6 | 7.19 | Diesel |  |  | 17.8423 | 718.6984 | 925.4216 | 189947 |  | 10000 |  | 7692.3309 | 403.2 | 0 | 1585 | 1721 | 2219.63 |  |  | 42.0679 | 54.1682 | [13 empty] | 33.7755 |  | 34.4142 |  | 3861.208 | 12772 |  | 202.5038 | 127.4791 | 100 |  | 20701.2009
Premium | Mild Hybrid BISG CI | 2020 | high | Midsize | DM | 7 | 7.21 | Diesel |  |  | 17.8423 | 737.6702 | 963.0355 | 189947 |  | 10000 |  | 7692.3309 | 403.2 | 0 | 1614 | 1750 | 2255.126 |  |  | 43.1784 | 56.3698 | [13 empty] | 34.7256 |  | 35.4349 |  | 3861.208 | 12772 |  | 202.5038 | 127.4791 | 100 |  | 20763.4432
Premium | Mild Hybrid BISG CI | 2020 | high | Small_SUV | AU | 5 | 7.17 | Diesel |  |  | 19.9317 | 701.711 | 940.1788 | 161424 |  | 10000 |  | 7692.3309 | 403.2 | 0 | 1695 | 1831 | 2354.27 |  |  | 35.2059 | 47.1702 | [13 empty] | 29.2749 |  | 29.9492 |  | 3747.6624 | 14247 |  | 202.5038 | 127.4791 | 100 |  | 22690.0545
Premium | Mild Hybrid BISG CI | 2020 | high | Small_SUV | AU | 6 | 6.85 | Diesel |  |  | 19.9317 | 762.1853 | 943.1673 | 161424 |  | 10000 |  | 7692.3309 | 403.2 | 0 | 1694 | 1830 | 2353.046 |  |  | 38.24 | 47.3202 | [13 empty] | 30.5981 |  | 31.0404 |  | 3747.6624 | 14247 |  | 202.5038 | 127.4791 | 100 |  | 22754.7219
Premium | Mild Hybrid BISG CI | 2020 | high | Small_SUV | AU | 8 | 6.86 | Diesel |  |  | 19.9317 | 809.1058 | 1002.6308 | 161424 |  | 10000 |  | 7692.3309 | 403.2 | 0 | 1711 | 1847 | 2373.854 |  |  | 40.5941 | 50.3036 | [13 empty] | 32.2746 |  | 32.7495 |  | 3747.6624 | 14247 |  | 202.5038 | 127.4791 | 100 |  | 22884.0565
Premium | Mild Hybrid BISG CI | 2020 | high | Small_SUV | AUp | 6 | 6.69 | Diesel |  |  | 19.9317 | 819.3721 | 1006.9594 | 161424 |  | 10000 |  | 7692.3309 | 403.2 | 0 | 1694 | 1830 | 2353.046 |  |  | 41.1092 | 50.5207 | [13 empty] | 32.5337 |  | 32.9839 |  | 3747.6624 | 14247 |  | 202.5038 | 127.4791 | 100 |  | 22754.7219
Premium | Mild Hybrid BISG CI | 2020 | high | Small_SUV | AUp | 7 | 6.87 | Diesel |  |  | 19.9317 | 780.7293 | 969.498 | 161424 |  | 10000 |  | 7692.3309 | 403.2 | 0 | 1702 | 1838 | 2362.838 |  |  | 39.1704 | 48.6412 | [13 empty] | 31.2978 |  | 31.7634 |  | 3747.6624 | 14247 |  | 202.5038 | 127.4791 | 100 |  | 22819.3892
Premium | Mild Hybrid BISG CI | 2020 | high | Small_SUV | AUp | 8 | 6.71 | Diesel |  |  | 19.9317 | 824.7342 | 1013.8186 | 161424 |  | 10000 |  | 7692.3309 | 403.2 | 0 | 1711 | 1847 | 2373.854 |  |  | 41.3782 | 50.8649 | [13 empty] | 32.7241 |  | 33.1784 |  | 3747.6624 | 14247 |  | 202.5038 | 127.4791 | 100 |  | 22884.0565
Premium | Mild Hybrid BISG CI | 2020 | high | Small_SUV | AUp | 9 | 6.91 | Diesel |  |  | 19.9317 | 807.0444 | 1007.2623 | 161424 |  | 10000 |  | 7692.3309 | 403.2 | 0 | 1721 | 1857 | 2386.094 |  |  | 40.4907 | 50.5359 | [13 empty] | 32.2883 |  | 32.7882 |  | 3747.6624 | 14247 |  | 202.5038 | 127.4791 | 100 |  | 22948.7238
Premium | Mild Hybrid BISG CI | 2020 | high | Small_SUV | AUp | 10 | 6.69 | Diesel |  |  | 19.9317 | 831.0793 | 1028.8589 | 161424 |  | 10000 |  | 7692.3309 | 403.2 | 0 | 1686 | 1822 | 2343.254 |  |  | 41.6966 | 51.6195 | [13 empty] | 33.0324 |  | 33.5166 |  | 3747.6624 | 14247 |  | 202.5038 | 127.4791 | 100 |  | 22884.0565
Premium | Mild Hybrid BISG CI | 2020 | high | Small_SUV | AUpp | 8 | 6.64 | Diesel |  |  | 19.9317 | 832.8214 | 1024.0049 | 161424 |  | 10000 |  | 7692.3309 | 403.2 | 0 | 1711 | 1847 | 2373.854 |  |  | 41.784 | 51.3759 | [13 empty] | 33.0089 |  | 33.4687 |  | 3747.6624 | 14247 |  | 202.5038 | 127.4791 | 100 |  | 22884.0565
Premium | Mild Hybrid BISG CI | 2020 | high | Small_SUV | AUpp | 10 | 6.72 | Diesel |  |  | 19.9317 | 841.8239 | 1043.6547 | 161424 |  | 10000 |  | 7692.3309 | 403.2 | 0 | 1686 | 1822 | 2343.254 |  |  | 42.2356 | 52.3618 | [13 empty] | 33.4247 |  | 33.9206 |  | 3747.6624 | 14247 |  | 202.5038 | 127.4791 | 100 |  | 22884.0565
Premium | Mild Hybrid BISG CI | 2020 | high | Small_SUV | CVT |  | 5.9 | Diesel |  |  | 19.9317 | 710.2259 | 1025.932 | 161424 |  | 10000 |  | 7692.3309 | 403.2 | 0 | 1685 | 1821 | 2342.03 |  |  | 35.6332 | 51.4726 | [13 empty] | 30.3865 |  | 31.3357 |  | 3747.6624 | 14247 |  | 202.5038 | 127.4791 | 100 |  | 22284.4471
Premium | Mild Hybrid BISG CI | 2020 | high | Small_SUV | CVTp |  | 5.66 | Diesel |  |  | 19.9317 | 726.2899 | 1061.5437 | 161424 |  | 10000 |  | 7692.3309 | 403.2 | 0 | 1685 | 1821 | 2342.03 |  |  | 36.4391 | 53.2593 | [13 empty] | 31.12 |  | 32.1316 |  | 3747.6624 | 14247 |  | 202.5038 | 127.4791 | 100 |  | 22284.4471
Premium | Mild Hybrid BISG CI | 2020 | high | Small_SUV | DDCT | 6 | 6.77 | Diesel |  |  | 19.9317 | 844.721 | 1012.4175 | 161424 |  | 10000 |  | 7692.3309 | 403.2 | 0 | 1708 | 1844 | 2370.182 |  |  | 42.381 | 50.7946 | [13 empty] | 33.1022 |  | 33.4729 |  | 3747.6624 | 14247 |  | 202.5038 | 127.4791 | 100 |  | 22428.4475
Premium | Mild Hybrid BISG CI | 2020 | high | Small_SUV | DDCT | 8 | 6.72 | Diesel |  |  | 19.9317 | 854.7469 | 1018.3551 | 161424 |  | 10000 |  | 7692.3309 | 403.2 | 0 | 1723 | 1859 | 2388.542 |  |  | 42.884 | 51.0925 | [13 empty] | 33.3711 |  | 33.7244 |  | 3747.6624 | 14247 |  | 202.5038 | 127.4791 | 100 |  | 22644.3475
Premium | Mild Hybrid BISG CI | 2020 | high | Small_SUV | DM | 5 | 8.74 | Diesel |  |  | 19.9317 | 843.8088 | 1018.9527 | 161424 |  | 10000 |  | 7692.3309 | 403.2 | 0 | 1676 | 1812 | 2331.014 |  |  | 42.3352 | 51.1225 | [13 empty] | 33.1651 |  | 33.5633 |  | 3747.6624 | 14247 |  | 202.5038 | 127.4791 | 100 |  | 21878.1541
Premium | Mild Hybrid BISG CI | 2020 | high | Small_SUV | DM | 6 | 8.74 | Diesel |  |  | 19.9317 | 856.6211 | 1029.1525 | 161424 |  | 10000 |  | 7692.3309 | 403.2 | 0 | 1683 | 1819 | 2339.582 |  |  | 42.978 | 51.6342 | [13 empty] | 33.5415 |  | 33.9269 |  | 3747.6624 | 14247 |  | 202.5038 | 127.4791 | 100 |  | 21940.3964
Premium | Mild Hybrid BISG CI | 2020 | high | Small_SUV | DM | 7 | 8.8 | Diesel |  |  | 19.9317 | 854.4977 | 1036.2269 | 161424 |  | 10000 |  | 7692.3309 | 403.2 | 0 | 1707 | 1843 | 2368.958 |  |  | 42.8715 | 51.9891 | [13 empty] | 33.5867 |  | 34.0061 |  | 3747.6624 | 14247 |  | 202.5038 | 127.4791 | 100 |  | 22002.6387
Premium | Mild Hybrid BISG CI | 2020 | high | Midsize_SUV | AU | 5 | 7.29 | Diesel |  |  | 19.9317 | 624.6521 | 840.5259 | 180057 |  | 10000 |  | 7692.3309 | 403.2 | 0 | 1925 | 2061 | 2635.79 |  |  | 31.3398 | 42.1705 | [13 empty] | 26.4139 |  | 27.0326 |  | 3821.8375 | 15555 |  | 202.5038 | 127.4791 | 100 |  | 24169.8863
Premium | Mild Hybrid BISG CI | 2020 | high | Midsize_SUV | AU | 6 | 6.94 | Diesel |  |  | 19.9317 | 681.1177 | 848.9428 | 180057 |  | 10000 |  | 7692.3309 | 403.2 | 0 | 1917 | 2053 | 2625.998 |  |  | 34.1727 | 42.5928 | [13 empty] | 27.7515 |  | 28.1695 |  | 3821.8375 | 15555 |  | 202.5038 | 127.4791 | 100 |  | 24291.1376
Premium | Mild Hybrid BISG CI | 2020 | high | Midsize_SUV | AU | 8 | 6.95 | Diesel |  |  | 19.9317 | 716.1167 | 895.5495 | 180057 |  | 10000 |  | 7692.3309 | 403.2 | 0 | 1934 | 2070 | 2646.806 |  |  | 35.9287 | 44.9311 | [13 empty] | 29.0615 |  | 29.5121 |  | 3821.8375 | 15555 |  | 202.5038 | 127.4791 | 100 |  | 24533.64
Premium | Mild Hybrid BISG CI | 2020 | high | Midsize_SUV | AUp | 6 | 6.76 | Diesel |  |  | 19.9317 | 725.447 | 897.2806 | 180057 |  | 10000 |  | 7692.3309 | 403.2 | 0 | 1917 | 2053 | 2625.998 |  |  | 36.3968 | 45.018 | [13 empty] | 29.2771 |  | 29.6964 |  | 3821.8375 | 15555 |  | 202.5038 | 127.4791 | 100 |  | 24291.1376
Premium | Mild Hybrid BISG CI | 2020 | high | Midsize_SUV | AUp | 7 | 6.95 | Diesel |  |  | 19.9317 | 694.0034 | 868.5554 | 180057 |  | 10000 |  | 7692.3309 | 403.2 | 0 | 1925 | 2061 | 2635.79 |  |  | 34.8192 | 43.5768 | [13 empty] | 28.2657 |  | 28.705 |  | 3821.8375 | 15555 |  | 202.5038 | 127.4791 | 100 |  | 24412.3888
Premium | Mild Hybrid BISG CI | 2020 | high | Midsize_SUV | AUp | 8 | 6.78 | Diesel |  |  | 19.9317 | 729.9993 | 905.3903 | 180057 |  | 10000 |  | 7692.3309 | 403.2 | 0 | 1934 | 2070 | 2646.806 |  |  | 36.6252 | 45.4249 | [13 empty] | 29.4715 |  | 29.9027 |  | 3821.8375 | 15555 |  | 202.5038 | 127.4791 | 100 |  | 24533.64
Premium | Mild Hybrid BISG CI | 2020 | high | Midsize_SUV | AUp | 9 | 7 | Diesel |  |  | 19.9317 | 714.4035 | 897.315 | 180057 |  | 10000 |  | 7692.3309 | 403.2 | 0 | 1944 | 2080 | 2659.046 |  |  | 35.8427 | 45.0197 | [13 empty] | 29.0471 |  | 29.5113 |  | 3821.8375 | 15555 |  | 202.5038 | 127.4791 | 100 |  | 24654.8913
Premium | Mild Hybrid BISG CI | 2020 | high | Midsize_SUV | AUp | 10 | 6.81 | Diesel |  |  | 19.9317 | 731.4115 | 911.0026 | 180057 |  | 10000 |  | 7692.3309 | 403.2 | 0 | 1929 | 2065 | 2640.686 |  |  | 36.6961 | 45.7064 | [13 empty] | 29.5696 |  | 30.0161 |  | 3821.8375 | 15555 |  | 202.5038 | 127.4791 | 100 |  | 24533.64
Premium | Mild Hybrid BISG CI | 2020 | high | Midsize_SUV | AUpp | 8 | 6.71 | Diesel |  |  | 19.9317 | 737.0691 | 914.3963 | 180057 |  | 10000 |  | 7692.3309 | 403.2 | 0 | 1934 | 2070 | 2646.806 |  |  | 36.9799 | 45.8767 | [13 empty] | 29.7285 |  | 30.1648 |  | 3821.8375 | 15555 |  | 202.5038 | 127.4791 | 100 |  | 24533.64
Premium | Mild Hybrid BISG CI | 2020 | high | Midsize_SUV | AUpp | 10 | 6.84 | Diesel |  |  | 19.9317 | 739.8024 | 922.1482 | 180057 |  | 10000 |  | 7692.3309 | 403.2 | 0 | 1929 | 2065 | 2640.686 |  |  | 37.117 | 46.2656 | [13 empty] | 29.88 |  | 30.3341 |  | 3821.8375 | 15555 |  | 202.5038 | 127.4791 | 100 |  | 24533.64
Premium | Mild Hybrid BISG CI | 2020 | high | Midsize_SUV | CVT |  | 5.97 | Diesel |  |  | 19.9317 | 636.3614 | 917.9413 | 180057 |  | 10000 |  | 7692.3309 | 403.2 | 0 | 1908 | 2044 | 2614.982 |  |  | 31.9272 | 46.0546 | [13 empty] | 27.5336 |  | 28.3898 |  | 3821.8375 | 15555 |  | 202.5038 | 127.4791 | 100 |  | 23771.1469
Premium | Mild Hybrid BISG CI | 2020 | high | Midsize_SUV | CVTp |  | 5.72 | Diesel |  |  | 19.9317 | 663.6282 | 945.9839 | 180057 |  | 10000 |  | 7692.3309 | 403.2 | 0 | 1908 | 2044 | 2614.982 |  |  | 33.2953 | 47.4615 | [13 empty] | 28.4712 |  | 29.3195 |  | 3821.8375 | 15555 |  | 202.5038 | 127.4791 | 100 |  | 23771.1469
Premium | Mild Hybrid BISG CI | 2020 | high | Midsize_SUV | DDCT | 6 | 6.96 | Diesel |  |  | 19.9317 | 755.9543 | 897.7445 | 180057 |  | 10000 |  | 7692.3309 | 403.2 | 0 | 1939 | 2075 | 2652.926 |  |  | 37.9274 | 45.0413 | [13 empty] | 29.9023 |  | 30.2 |  | 3821.8375 | 15555 |  | 202.5038 | 127.4791 | 100 |  | 24551.9629
Premium | Mild Hybrid BISG CI | 2020 | high | Midsize_SUV | DDCT | 8 | 6.88 | Diesel |  |  | 19.9317 | 754.5915 | 904.1506 | 180057 |  | 10000 |  | 7692.3309 | 403.2 | 0 | 1949 | 2085 | 2665.166 |  |  | 37.859 | 45.3627 | [13 empty] | 29.9572 |  | 30.2845 |  | 3821.8375 | 15555 |  | 202.5038 | 127.4791 | 100 |  | 24818.8629
Premium | Mild Hybrid BISG CI | 2020 | high | Midsize_SUV | DM | 5 | 8.8 | Diesel |  |  | 19.9317 | 742.7207 | 902.0109 | 180057 |  | 10000 |  | 7692.3309 | 403.2 | 0 | 1902 | 2038 | 2607.638 |  |  | 37.2635 | 45.2553 | [13 empty] | 29.6905 |  | 30.0576 |  | 3821.8375 | 15555 |  | 202.5038 | 127.4791 | 100 |  | 23423.1704
Premium | Mild Hybrid BISG CI | 2020 | high | Midsize_SUV | DM | 6 | 8.92 | Diesel |  |  | 19.9317 | 754.9439 | 912.2434 | 180057 |  | 10000 |  | 7692.3309 | 403.2 | 0 | 1909 | 2045 | 2616.206 |  |  | 37.8767 | 45.7687 | [13 empty] | 30.0669 |  | 30.4231 |  | 3821.8375 | 15555 |  | 202.5038 | 127.4791 | 100 |  | 23532.2965
Premium | Mild Hybrid BISG CI | 2020 | high | Midsize_SUV | DM | 7 | 8.91 | Diesel |  |  | 19.9317 | 755.3088 | 921.0793 | 180057 |  | 10000 |  | 7692.3309 | 403.2 | 0 | 1930 | 2066 | 2641.91 |  |  | 37.895 | 46.212 | [13 empty] | 30.1851 |  | 30.5728 |  | 3821.8375 | 15555 |  | 202.5038 | 127.4791 | 100 |  | 23641.4226
Premium | Mild Hybrid BISG CI | 2020 | high | Pickup | AU | 5 | 7.15 | Diesel |  |  | 24.9936 | 677.5451 | 896.331 | 211745 |  | 10000 |  | 7692.3309 | 403.2 | 0 | 2223 | 2359 | 7609 |  |  | 27.1087 | 35.8624 | [13 empty] | 23.0064 |  | 23.4993 |  | 3947.9825 | 16475 |  | 202.5038 | 127.4791 | 100 |  | 25559.7226
Premium | Mild Hybrid BISG CI | 2020 | high | Pickup | AU | 6 | 6.93 | Diesel |  |  | 24.9936 | 743.7165 | 910.6034 | 211745 |  | 10000 |  | 7692.3309 | 403.2 | 0 | 2230 | 2366 | 7616 |  |  | 29.7563 | 36.4335 | [13 empty] | 24.3206 |  | 24.6338 |  | 3947.9825 | 16475 |  | 202.5038 | 127.4791 | 100 |  | 25680.9738
Premium | Mild Hybrid BISG CI | 2020 | high | Pickup | AU | 8 | 6.94 | Diesel |  |  | 24.9936 | 774.2366 | 946.2033 | 211745 |  | 10000 |  | 7692.3309 | 403.2 | 0 | 2250 | 2386 | 7636 |  |  | 30.9774 | 37.8578 | [13 empty] | 25.2076 |  | 25.5285 |  | 3947.9825 | 16475 |  | 202.5038 | 127.4791 | 100 |  | 25923.4763
Premium | Mild Hybrid BISG CI | 2020 | high | Pickup | AUp | 6 | 6.73 | Diesel |  |  | 24.9936 | 785.7857 | 952.6585 | 211745 |  | 10000 |  | 7692.3309 | 403.2 | 0 | 2230 | 2366 | 7616 |  |  | 31.4395 | 38.1161 | [13 empty] | 25.4689 |  | 25.7711 |  | 3947.9825 | 16475 |  | 202.5038 | 127.4791 | 100 |  | 25680.9738
Premium | Mild Hybrid BISG CI | 2020 | high | Pickup | AUp | 7 | 6.93 | Diesel |  |  | 24.9936 | 754.0765 | 926.2125 | 211745 |  | 10000 |  | 7692.3309 | 403.2 | 0 | 2237 | 2373 | 7623 |  |  | 30.1708 | 37.058 | [13 empty] | 24.6588 |  | 24.9856 |  | 3947.9825 | 16475 |  | 202.5038 | 127.4791 | 100 |  | 25802.2251
Premium | Mild Hybrid BISG CI | 2020 | high | Pickup | AUp | 8 | 6.76 | Diesel |  |  | 24.9936 | 791.0619 | 957.1722 | 211745 |  | 10000 |  | 7692.3309 | 403.2 | 0 | 2250 | 2386 | 7636 |  |  | 31.6506 | 38.2967 | [13 empty] | 25.6041 |  | 25.9027 |  | 3947.9825 | 16475 |  | 202.5038 | 127.4791 | 100 |  | 25923.4763
Premium | Mild Hybrid BISG CI | 2020 | high | Pickup | AUp | 9 | 6.99 | Diesel |  |  | 24.9936 | 771.8275 | 946.4013 | 211745 |  | 10000 |  | 7692.3309 | 403.2 | 0 | 2255 | 2391 | 7641 |  |  | 30.881 | 37.8657 | [13 empty] | 25.1688 |  | 25.4985 |  | 3947.9825 | 16475 |  | 202.5038 | 127.4791 | 100 |  | 26044.7275
Premium | Mild Hybrid BISG CI | 2020 | high | Pickup | AUp | 10 | 6.79 | Diesel |  |  | 24.9936 | 791.6691 | 959.0147 | 211745 |  | 10000 |  | 7692.3309 | 403.2 | 0 | 2245 | 2381 | 7631 |  |  | 31.6749 | 38.3704 | [13 empty] | 25.6335 |  | 25.9357 |  | 3947.9825 | 16475 |  | 202.5038 | 127.4791 | 100 |  | 25923.4763
Premium | Mild Hybrid BISG CI | 2020 | high | Pickup | AUpp | 8 | 6.7 | Diesel |  |  | 24.9936 | 799.0616 | 967.1875 | 211745 |  | 10000 |  | 7692.3309 | 403.2 | 0 | 2250 | 2386 | 7636 |  |  | 31.9706 | 38.6974 | [13 empty] | 25.8419 |  | 26.1447 |  | 3947.9825 | 16475 |  | 202.5038 | 127.4791 | 100 |  | 25923.4763
Premium | Mild Hybrid BISG CI | 2020 | high | Pickup | AUpp | 10 | 6.81 | Diesel |  |  | 24.9936 | 799.0181 | 968.5579 | 211745 |  | 10000 |  | 7692.3309 | 403.2 | 0 | 2245 | 2381 | 7631 |  |  | 31.9689 | 38.7522 | [13 empty] | 25.8554 |  | 26.1625 |  | 3947.9825 | 16475 |  | 202.5038 | 127.4791 | 100 |  | 25923.4763
Premium | Mild Hybrid BISG CI | 2020 | high | Pickup | CVT |  | 5.91 | Diesel |  |  | 24.9936 | 753.1684 | 974.4175 | 211745 |  | 10000 |  | 7692.3309 | 403.2 | 0 | 2220 | 2356 | 7606 |  |  | 30.1344 | 38.9867 | [13 empty] | 25.1248 |  | 25.603 |  | 3947.9825 | 16475 |  | 202.5038 | 127.4791 | 100 |  | 24999.0525
Premium | Mild Hybrid BISG CI | 2020 | high | Pickup | CVTp |  | 5.66 | Diesel |  |  | 24.9936 | 774.3692 | 997.9555 | 211745 |  | 10000 |  | 7692.3309 | 403.2 | 0 | 2220 | 2356 | 7606 |  |  | 30.9827 | 39.9284 | [13 empty] | 25.7274 |  | 26.2066 |  | 3947.9825 | 16475 |  | 202.5038 | 127.4791 | 100 |  | 24999.0525
Premium | Mild Hybrid BISG CI | 2020 | high | Pickup | DDCT | 6 | 6.94 | Diesel |  |  | 24.9936 | 820.7254 | 954.3132 | 211745 |  | 10000 |  | 7692.3309 | 403.2 | 0 | 2240 | 2376 | 7626 |  |  | 32.8374 | 38.1823 | [13 empty] | 26.0599 |  | 26.2508 |  | 3947.9825 | 16475 |  | 202.5038 | 127.4791 | 100 |  | 25923.2587
Premium | Mild Hybrid BISG CI | 2020 | high | Pickup | DDCT | 8 | 6.87 | Diesel |  |  | 24.9936 | 823.104 | 957.7335 | 211745 |  | 10000 |  | 7692.3309 | 403.2 | 0 | 2250 | 2386 | 7636 |  |  | 32.9326 | 38.3191 | [13 empty] | 26.1352 |  | 26.3288 |  | 3947.9825 | 16475 |  | 202.5038 | 127.4791 | 100 |  | 26190.1587
Premium | Mild Hybrid BISG CI | 2020 | high | Pickup | DM | 5 | 8.03 | Diesel |  |  | 24.9936 | 804.4191 | 957.6243 | 211745 |  | 10000 |  | 7692.3309 | 403.2 | 0 | 2193 | 2329 | 7579 |  |  | 32.185 | 38.3148 | [13 empty] | 25.8303 |  | 26.0857 |  | 3947.9825 | 16475 |  | 202.5038 | 127.4791 | 100 |  | 24804.484
Premium | Mild Hybrid BISG CI | 2020 | high | Pickup | DM | 6 | 8.96 | Diesel |  |  | 24.9936 | 820.4505 | 970.7009 | 211745 |  | 10000 |  | 7692.3309 | 403.2 | 0 | 2210 | 2346 | 7596 |  |  | 32.8264 | 38.838 | [13 empty] | 26.2315 |  | 26.474 |  | 3947.9825 | 16475 |  | 202.5038 | 127.4791 | 100 |  | 24913.6101
Premium | Mild Hybrid BISG CI | 2020 | high | Pickup | DM | 7 | 9.04 | Diesel |  |  | 24.9936 | 820.6452 | 972.9178 | 211745 |  | 10000 |  | 7692.3309 | 403.2 | 0 | 2241 | 2377 | 7627 |  |  | 32.8342 | 38.9267 | [13 empty] | 26.2582 |  | 26.5069 |  | 3947.9825 | 16475 |  | 202.5038 | 127.4791 | 100 |  | 25022.7362
Premium | Mild Hybrid BISG CI | 2020 | low | Compact | AU | 5 | 7.81 | Diesel |  |  | 14.8696 | 518.04 | 663.5705 | 126847 |  | 10000 |  | 7692.3309 | 403.2 | 0 | 1486 | 1622 | 2098.454 |  |  | 34.8388 | 44.6259 | [13 empty] | 28.5274 |  | 29.0436 |  | 3168.4378 | 8622 |  | 262.5874 | 159.3489 | 130 |  | 17050.374
Premium | Mild Hybrid BISG CI | 2020 | low | Compact | AU | 6 | 7.35 | Diesel |  |  | 14.8696 | 557.618 | 663.5075 | 126847 |  | 10000 |  | 7692.3309 | 403.2 | 0 | 1478 | 1614 | 2088.662 |  |  | 37.5005 | 44.6217 | [13 empty] | 29.625 |  | 29.9255 |  | 3168.4378 | 8622 |  | 262.5874 | 159.3489 | 130 |  | 17137.8651
Premium | Mild Hybrid BISG CI | 2020 | low | Compact | AU | 8 | 7.35 | Diesel |  |  | 14.8696 | 611.2349 | 725.7677 | 126847 |  | 10000 |  | 7692.3309 | 403.2 | 0 | 1495 | 1631 | 2109.47 |  |  | 41.1063 | 48.8088 | [13 empty] | 32.11 |  | 32.435 |  | 3168.4378 | 8622 |  | 262.5874 | 159.3489 | 130 |  | 17312.8472
Premium | Mild Hybrid BISG CI | 2020 | low | Compact | AUp | 6 | 7.2 | Diesel |  |  | 14.8696 | 609.8387 | 725.4215 | 126847 |  | 10000 |  | 7692.3309 | 403.2 | 0 | 1478 | 1614 | 2088.662 |  |  | 41.0124 | 48.7855 | [13 empty] | 32.0676 |  | 32.3982 |  | 3168.4378 | 8622 |  | 262.5874 | 159.3489 | 130 |  | 17137.8651
Premium | Mild Hybrid BISG CI | 2020 | low | Compact | AUp | 7 | 7.4 | Diesel |  |  | 14.8696 | 581.0169 | 692.9541 | 126847 |  | 10000 |  | 7692.3309 | 403.2 | 0 | 1489 | 1625 | 2102.126 |  |  | 39.0741 | 46.602 | [13 empty] | 30.7547 |  | 31.0772 |  | 3168.4378 | 8622 |  | 262.5874 | 159.3489 | 130 |  | 17225.3561
Premium | Mild Hybrid BISG CI | 2020 | low | Compact | AUp | 8 | 7.21 | Diesel |  |  | 14.8696 | 622.4501 | 733.5767 | 126847 |  | 10000 |  | 7692.3309 | 403.2 | 0 | 1495 | 1631 | 2109.47 |  |  | 41.8606 | 49.334 | [13 empty] | 32.5349 |  | 32.8393 |  | 3168.4378 | 8622 |  | 262.5874 | 159.3489 | 130 |  | 17312.8472
Premium | Mild Hybrid BISG CI | 2020 | low | Compact | AUp | 9 | 7.39 | Diesel |  |  | 14.8696 | 612.981 | 737.3192 | 126847 |  | 10000 |  | 7692.3309 | 403.2 | 0 | 1500 | 1636 | 2115.59 |  |  | 41.2237 | 49.5856 | [13 empty] | 32.3502 |  | 32.7231 |  | 3168.4378 | 8622 |  | 262.5874 | 159.3489 | 130 |  | 17400.3383
Premium | Mild Hybrid BISG CI | 2020 | low | Compact | AUp | 10 | 7.17 | Diesel |  |  | 14.8696 | 632.4107 | 756.5536 | 126847 |  | 10000 |  | 7692.3309 | 403.2 | 0 | 1470 | 1606 | 2078.87 |  |  | 42.5304 | 50.8792 | [13 empty] | 33.1812 |  | 33.5465 |  | 3168.4378 | 8622 |  | 262.5874 | 159.3489 | 130 |  | 17312.8472
Premium | Mild Hybrid BISG CI | 2020 | low | Compact | AUpp | 8 | 7.14 | Diesel |  |  | 14.8696 | 628.8517 | 740.8802 | 126847 |  | 10000 |  | 7692.3309 | 403.2 | 0 | 1495 | 1631 | 2109.47 |  |  | 42.2911 | 49.8251 | [13 empty] | 32.825 |  | 33.1317 |  | 3168.4378 | 8622 |  | 262.5874 | 159.3489 | 130 |  | 17312.8472
Premium | Mild Hybrid BISG CI | 2020 | low | Compact | AUpp | 10 | 7.29 | Diesel |  |  | 14.8696 | 643.1679 | 778.6342 | 126847 |  | 10000 |  | 7692.3309 | 403.2 | 0 | 1470 | 1606 | 2078.87 |  |  | 43.2538 | 52.3641 | [13 empty] | 33.8273 |  | 34.2443 |  | 3168.4378 | 8622 |  | 262.5874 | 159.3489 | 130 |  | 17312.8472
Premium | Mild Hybrid BISG CI | 2020 | low | Compact | CVT |  | 6.54 | Diesel |  |  | 14.8696 | 612.1121 | 730.5124 | 126847 |  | 10000 |  | 7692.3309 | 403.2 | 0 | 1469 | 1605 | 2077.646 |  |  | 41.1653 | 49.1279 | [13 empty] | 32.2132 |  | 32.557 |  | 3168.4378 | 8622 |  | 262.5874 | 159.3489 | 130 |  | 16728.0855
Premium | Mild Hybrid BISG CI | 2020 | low | Compact | CVTp |  | 6.28 | Diesel |  |  | 14.8696 | 632.9256 | 779.224 | 126847 |  | 10000 |  | 7692.3309 | 403.2 | 0 | 1469 | 1605 | 2077.646 |  |  | 42.565 | 52.4038 | [13 empty] | 33.5658 |  | 34.0392 |  | 3168.4378 | 8622 |  | 262.5874 | 159.3489 | 130 |  | 16728.0855
Premium | Mild Hybrid BISG CI | 2020 | low | Compact | DDCT | 6 | 7.17 | Diesel |  |  | 14.8696 | 642.7779 | 728.4887 | 126847 |  | 10000 |  | 7692.3309 | 403.2 | 0 | 1495 | 1631 | 2109.47 |  |  | 43.2276 | 48.9918 | [13 empty] | 32.9635 |  | 33.1357 |  | 3168.4378 | 8622 |  | 262.5874 | 159.3489 | 130 |  | 16749.5536
Premium | Mild Hybrid BISG CI | 2020 | low | Compact | DDCT | 8 | 7.1 | Diesel |  |  | 14.8696 | 657.6562 | 739.9241 | 126847 |  | 10000 |  | 7692.3309 | 403.2 | 0 | 1510 | 1646 | 2127.83 |  |  | 44.2282 | 49.7608 | [13 empty] | 33.5357 |  | 33.687 |  | 3168.4378 | 8622 |  | 262.5874 | 159.3489 | 130 |  | 17041.6536
Premium | Mild Hybrid BISG CI | 2020 | low | Compact | DM | 5 | 9.05 | Diesel |  |  | 14.8696 | 631.9422 | 733.6844 | 126847 |  | 10000 |  | 7692.3309 | 403.2 | 0 | 1454 | 1590 | 2059.286 |  |  | 42.4989 | 49.3412 | [13 empty] | 32.781 |  | 33.0359 |  | 3168.4378 | 8622 |  | 262.5874 | 159.3489 | 130 |  | 16020.2089
Premium | Mild Hybrid BISG CI | 2020 | low | Compact | DM | 6 | 9.09 | Diesel |  |  | 14.8696 | 642.7424 | 742.2008 | 126847 |  | 10000 |  | 7692.3309 | 403.2 | 0 | 1470 | 1606 | 2078.87 |  |  | 43.2252 | 49.9139 | [13 empty] | 33.203 |  | 33.4434 |  | 3168.4378 | 8622 |  | 262.5874 | 159.3489 | 130 |  | 16104.4191
Premium | Mild Hybrid BISG CI | 2020 | low | Compact | DM | 7 | 9.05 | Diesel |  |  | 14.8696 | 657.4213 | 762.3749 | 126847 |  | 10000 |  | 7692.3309 | 403.2 | 0 | 1482 | 1618 | 2093.558 |  |  | 44.2124 | 51.2707 | [13 empty] | 33.9221 |  | 34.1852 |  | 3168.4378 | 8622 |  | 262.5874 | 159.3489 | 130 |  | 16188.6292
Premium | Mild Hybrid BISG CI | 2020 | low | Midsize | AU | 5 | 6.38 | Diesel |  |  | 17.8423 | 487.6237 | 668.5731 | 201875 |  | 10000 |  | 7692.3309 | 403.2 | 0 | 1712 | 1848 | 2375.078 |  |  | 28.5423 | 39.1339 | [13 empty] | 24.4343 |  | 25.0563 |  | 4543.2385 | 12295 |  | 262.5874 | 159.3489 | 130 |  | 22889.2714
Premium | Mild Hybrid BISG CI | 2020 | low | Midsize | AU | 6 | 5.97 | Diesel |  |  | 17.8423 | 526.707 | 672.4441 | 201875 |  | 10000 |  | 7692.3309 | 403.2 | 0 | 1709 | 1845 | 2371.406 |  |  | 30.83 | 39.3605 | [13 empty] | 25.5222 |  | 25.9708 |  | 4543.2385 | 12295 |  | 262.5874 | 159.3489 | 130 |  | 22976.7625
Premium | Mild Hybrid BISG CI | 2020 | low | Midsize | AU | 8 | 5.97 | Diesel |  |  | 17.8423 | 574.1639 | 732.6269 | 201875 |  | 10000 |  | 7692.3309 | 403.2 | 0 | 1731 | 1867 | 2398.334 |  |  | 33.6078 | 42.8832 | [13 empty] | 27.5822 |  | 28.0682 |  | 4543.2385 | 12295 |  | 262.5874 | 159.3489 | 130 |  | 23151.7446
Premium | Mild Hybrid BISG CI | 2020 | low | Midsize | AUp | 6 | 5.85 | Diesel |  |  | 17.8423 | 567.2023 | 722.4974 | 201875 |  | 10000 |  | 7692.3309 | 403.2 | 0 | 1709 | 1845 | 2371.406 |  |  | 33.2003 | 42.2903 | [13 empty] | 27.2637 |  | 27.7386 |  | 4543.2385 | 12295 |  | 262.5874 | 159.3489 | 130 |  | 22976.7625
Premium | Mild Hybrid BISG CI | 2020 | low | Midsize | AUp | 7 | 5.96 | Diesel |  |  | 17.8423 | 548.3405 | 698.0732 | 201875 |  | 10000 |  | 7692.3309 | 403.2 | 0 | 1720 | 1856 | 2384.87 |  |  | 32.0963 | 40.8607 | [13 empty] | 26.4398 |  | 26.8975 |  | 4543.2385 | 12295 |  | 262.5874 | 159.3489 | 130 |  | 23064.2536
Premium | Mild Hybrid BISG CI | 2020 | low | Midsize | AUp | 8 | 5.88 | Diesel |  |  | 17.8423 | 585.4142 | 740.1021 | 201875 |  | 10000 |  | 7692.3309 | 403.2 | 0 | 1731 | 1867 | 2398.334 |  |  | 34.2663 | 43.3208 | [13 empty] | 27.9695 |  | 28.4346 |  | 4543.2385 | 12295 |  | 262.5874 | 159.3489 | 130 |  | 23151.7446
Premium | Mild Hybrid BISG CI | 2020 | low | Midsize | AUp | 9 | 5.99 | Diesel |  |  | 17.8423 | 577.7549 | 744.8348 | 201875 |  | 10000 |  | 7692.3309 | 403.2 | 0 | 1736 | 1872 | 2404.454 |  |  | 33.818 | 43.5978 | [13 empty] | 27.8438 |  | 28.3662 |  | 4543.2385 | 12295 |  | 262.5874 | 159.3489 | 130 |  | 23239.2357
Premium | Mild Hybrid BISG CI | 2020 | low | Midsize | AUp | 10 | 5.82 | Diesel |  |  | 17.8423 | 595.5124 | 765.3769 | 201875 |  | 10000 |  | 7692.3309 | 403.2 | 0 | 1701 | 1837 | 2361.614 |  |  | 34.8574 | 44.8002 | [13 empty] | 28.5768 |  | 29.1044 |  | 4543.2385 | 12295 |  | 262.5874 | 159.3489 | 130 |  | 23151.7446
Premium | Mild Hybrid BISG CI | 2020 | low | Midsize | AUpp | 8 | 5.82 | Diesel |  |  | 17.8423 | 590.8021 | 746.731 | 201875 |  | 10000 |  | 7692.3309 | 403.2 | 0 | 1731 | 1867 | 2398.334 |  |  | 34.5817 | 43.7088 | [13 empty] | 28.1976 |  | 28.6661 |  | 4543.2385 | 12295 |  | 262.5874 | 159.3489 | 130 |  | 23151.7446
Premium | Mild Hybrid BISG CI | 2020 | low | Midsize | AUpp | 10 | 5.99 | Diesel |  |  | 17.8423 | 606.5689 | 793.3934 | 201875 |  | 10000 |  | 7692.3309 | 403.2 | 0 | 1701 | 1837 | 2361.614 |  |  | 35.5046 | 46.4401 | [13 empty] | 29.2392 |  | 29.8359 |  | 4543.2385 | 12295 |  | 262.5874 | 159.3489 | 130 |  | 23151.7446
Premium | Mild Hybrid BISG CI | 2020 | low | Midsize | CVT |  | 4.63 | Diesel |  |  | 17.8423 | 579.7637 | 742.3032 | 201875 |  | 10000 |  | 7692.3309 | 403.2 | 0 | 1700 | 1836 | 2360.39 |  |  | 33.9356 | 43.4496 | [13 empty] | 27.8592 |  | 28.3609 |  | 4543.2385 | 12295 |  | 262.5874 | 159.3489 | 130 |  | 22075.5599
Premium | Mild Hybrid BISG CI | 2020 | low | Midsize | CVTp |  | 4.43 | Diesel |  |  | 17.8423 | 597.7981 | 791.2064 | 201875 |  | 10000 |  | 7692.3309 | 403.2 | 0 | 1700 | 1836 | 2360.39 |  |  | 34.9912 | 46.3121 | [13 empty] | 28.9864 |  | 29.615 |  | 4543.2385 | 12295 |  | 262.5874 | 159.3489 | 130 |  | 22075.5599
Premium | Mild Hybrid BISG CI | 2020 | low | Midsize | DDCT | 6 | 5.48 | Diesel |  |  | 17.8423 | 595.6713 | 726.0875 | 201875 |  | 10000 |  | 7692.3309 | 403.2 | 0 | 1718 | 1854 | 2382.422 |  |  | 34.8667 | 42.5004 | [13 empty] | 28.0174 |  | 28.3716 |  | 4543.2385 | 12295 |  | 262.5874 | 159.3489 | 130 |  | 22556.3604
Premium | Mild Hybrid BISG CI | 2020 | low | Midsize | DDCT | 8 | 5.42 | Diesel |  |  | 17.8423 | 616.1768 | 745.5258 | 201875 |  | 10000 |  | 7692.3309 | 403.2 | 0 | 1738 | 1874 | 2406.902 |  |  | 36.067 | 43.6382 | [13 empty] | 28.797 |  | 29.1395 |  | 4543.2385 | 12295 |  | 262.5874 | 159.3489 | 130 |  | 22848.4604
Premium | Mild Hybrid BISG CI | 2020 | low | Midsize | DM | 5 | 7.29 | Diesel |  |  | 17.8423 | 579.4377 | 723.3428 | 201875 |  | 10000 |  | 7692.3309 | 403.2 | 0 | 1677 | 1813 | 2332.238 |  |  | 33.9165 | 42.3398 | [13 empty] | 27.581 |  | 28.0009 |  | 4543.2385 | 12295 |  | 262.5874 | 159.3489 | 130 |  | 21722.5999
Premium | Mild Hybrid BISG CI | 2020 | low | Midsize | DM | 6 | 7.18 | Diesel |  |  | 17.8423 | 592.7017 | 737.0343 | 201875 |  | 10000 |  | 7692.3309 | 403.2 | 0 | 1693 | 1829 | 2351.822 |  |  | 34.6929 | 43.1412 | [13 empty] | 28.1055 |  | 28.5223 |  | 4543.2385 | 12295 |  | 262.5874 | 159.3489 | 130 |  | 21806.8101
Premium | Mild Hybrid BISG CI | 2020 | low | Midsize | DM | 7 | 7.23 | Diesel |  |  | 17.8423 | 611.4328 | 767.9072 | 201875 |  | 10000 |  | 7692.3309 | 403.2 | 0 | 1722 | 1858 | 2387.318 |  |  | 35.7893 | 44.9483 | [13 empty] | 29.0074 |  | 29.4705 |  | 4543.2385 | 12295 |  | 262.5874 | 159.3489 | 130 |  | 21891.0203
Premium | Mild Hybrid BISG CI | 2020 | low | Small_SUV | AU | 5 | 7.22 | Diesel |  |  | 19.9317 | 580.2445 | 750.8571 | 168168 |  | 10000 |  | 7692.3309 | 403.2 | 0 | 1770 | 1906 | 2446.07 |  |  | 29.1118 | 37.6717 | [13 empty] | 24.3507 |  | 24.8138 |  | 4369.2438 | 14008 |  | 262.5874 | 159.3489 | 130 |  | 24138.9974
Premium | Mild Hybrid BISG CI | 2020 | low | Small_SUV | AU | 6 | 6.88 | Diesel |  |  | 19.9317 | 637.3563 | 755.467 | 168168 |  | 10000 |  | 7692.3309 | 403.2 | 0 | 1769 | 1905 | 2444.846 |  |  | 31.9772 | 37.903 | [13 empty] | 25.6356 |  | 25.8764 |  | 4369.2438 | 14008 |  | 262.5874 | 159.3489 | 130 |  | 24226.4885
Premium | Mild Hybrid BISG CI | 2020 | low | Small_SUV | AU | 8 | 6.89 | Diesel |  |  | 19.9317 | 678.9083 | 805.7683 | 168168 |  | 10000 |  | 7692.3309 | 403.2 | 0 | 1786 | 1922 | 2465.654 |  |  | 34.0619 | 40.4267 | [13 empty] | 27.1535 |  | 27.4159 |  | 4369.2438 | 14008 |  | 262.5874 | 159.3489 | 130 |  | 24401.4707
Premium | Mild Hybrid BISG CI | 2020 | low | Small_SUV | AUp | 6 | 6.72 | Diesel |  |  | 19.9317 | 684.2691 | 805.4775 | 168168 |  | 10000 |  | 7692.3309 | 403.2 | 0 | 1769 | 1905 | 2444.846 |  |  | 34.3309 | 40.4121 | [13 empty] | 27.2583 |  | 27.4975 |  | 4369.2438 | 14008 |  | 262.5874 | 159.3489 | 130 |  | 24226.4885
Premium | Mild Hybrid BISG CI | 2020 | low | Small_SUV | AUp | 7 | 6.91 | Diesel |  |  | 19.9317 | 653.5354 | 776.771 | 168168 |  | 10000 |  | 7692.3309 | 403.2 | 0 | 1777 | 1913 | 2454.638 |  |  | 32.7889 | 38.9718 | [13 empty] | 26.2517 |  | 26.5076 |  | 4369.2438 | 14008 |  | 262.5874 | 159.3489 | 130 |  | 24313.9796
Premium | Mild Hybrid BISG CI | 2020 | low | Small_SUV | AUp | 8 | 6.73 | Diesel |  |  | 19.9317 | 692.8547 | 814.9992 | 168168 |  | 10000 |  | 7692.3309 | 403.2 | 0 | 1786 | 1922 | 2465.654 |  |  | 34.7616 | 40.8898 | [13 empty] | 27.5578 |  | 27.7982 |  | 4369.2438 | 14008 |  | 262.5874 | 159.3489 | 130 |  | 24401.4707
Premium | Mild Hybrid BISG CI | 2020 | low | Small_SUV | AUp | 9 | 6.95 | Diesel |  |  | 19.9317 | 677.2704 | 809.6927 | 168168 |  | 10000 |  | 7692.3309 | 403.2 | 0 | 1796 | 1932 | 2477.894 |  |  | 33.9797 | 40.6236 | [13 empty] | 27.1716 |  | 27.4559 |  | 4369.2438 | 14008 |  | 262.5874 | 159.3489 | 130 |  | 24488.9618
Premium | Mild Hybrid BISG CI | 2020 | low | Small_SUV | AUp | 10 | 6.71 | Diesel |  |  | 19.9317 | 698.72 | 828.4359 | 168168 |  | 10000 |  | 7692.3309 | 403.2 | 0 | 1761 | 1897 | 2435.054 |  |  | 35.0559 | 41.5639 | [13 empty] | 27.8534 |  | 28.1211 |  | 4369.2438 | 14008 |  | 262.5874 | 159.3489 | 130 |  | 24401.4707
Premium | Mild Hybrid BISG CI | 2020 | low | Small_SUV | AUpp | 8 | 6.66 | Diesel |  |  | 19.9317 | 699.8778 | 823.5317 | 168168 |  | 10000 |  | 7692.3309 | 403.2 | 0 | 1786 | 1922 | 2465.654 |  |  | 35.114 | 41.3179 | [13 empty] | 27.8121 |  | 28.0563 |  | 4369.2438 | 14008 |  | 262.5874 | 159.3489 | 130 |  | 24401.4707
Premium | Mild Hybrid BISG CI | 2020 | low | Small_SUV | AUpp | 10 | 6.74 | Diesel |  |  | 19.9317 | 709.2053 | 843.0046 | 168168 |  | 10000 |  | 7692.3309 | 403.2 | 0 | 1761 | 1897 | 2435.054 |  |  | 35.5819 | 42.2949 | [13 empty] | 28.2558 |  | 28.5361 |  | 4369.2438 | 14008 |  | 262.5874 | 159.3489 | 130 |  | 24401.4707
Premium | Mild Hybrid BISG CI | 2020 | low | Small_SUV | CVT |  | 5.91 | Diesel |  |  | 19.9317 | 671.8739 | 823.2714 | 168168 |  | 10000 |  | 7692.3309 | 403.2 | 0 | 1760 | 1896 | 2433.83 |  |  | 33.709 | 41.3048 | [13 empty] | 27.235 |  | 27.5935 |  | 4369.2438 | 14008 |  | 262.5874 | 159.3489 | 130 |  | 23546.0621
Premium | Mild Hybrid BISG CI | 2020 | low | Small_SUV | CVTp |  | 5.66 | Diesel |  |  | 19.9317 | 692.5579 | 853.0206 | 168168 |  | 10000 |  | 7692.3309 | 403.2 | 0 | 1760 | 1896 | 2433.83 |  |  | 34.7467 | 42.7974 | [13 empty] | 28.0424 |  | 28.4289 |  | 4369.2438 | 14008 |  | 262.5874 | 159.3489 | 130 |  | 23546.0621
Premium | Mild Hybrid BISG CI | 2020 | low | Small_SUV | DDCT | 6 | 6.83 | Diesel |  |  | 19.9317 | 717.3549 | 807.0722 | 168168 |  | 10000 |  | 7692.3309 | 403.2 | 0 | 1783 | 1919 | 2461.982 |  |  | 35.9908 | 40.4921 | [13 empty] | 27.9326 |  | 28.042 |  | 4369.2438 | 14008 |  | 262.5874 | 159.3489 | 130 |  | 23820.5034
Premium | Mild Hybrid BISG CI | 2020 | low | Small_SUV | DDCT | 8 | 6.76 | Diesel |  |  | 19.9317 | 730.5339 | 815.6515 | 168168 |  | 10000 |  | 7692.3309 | 403.2 | 0 | 1798 | 1934 | 2480.342 |  |  | 36.652 | 40.9225 | [13 empty] | 28.3051 |  | 28.3937 |  | 4369.2438 | 14008 |  | 262.5874 | 159.3489 | 130 |  | 24112.6034
Premium | Mild Hybrid BISG CI | 2020 | low | Small_SUV | DM | 5 | 8.76 | Diesel |  |  | 19.9317 | 700.9451 | 811.9926 | 168168 |  | 10000 |  | 7692.3309 | 403.2 | 0 | 1751 | 1887 | 2422.814 |  |  | 35.1675 | 40.7389 | [13 empty] | 27.6792 |  | 27.8747 |  | 4369.2438 | 14008 |  | 262.5874 | 159.3489 | 130 |  | 23033.6527
Premium | Mild Hybrid BISG CI | 2020 | low | Small_SUV | DM | 6 | 8.75 | Diesel |  |  | 19.9317 | 714.752 | 821.497 | 168168 |  | 10000 |  | 7692.3309 | 403.2 | 0 | 1758 | 1894 | 2431.382 |  |  | 35.8602 | 41.2158 | [13 empty] | 28.0801 |  | 28.2556 |  | 4369.2438 | 14008 |  | 262.5874 | 159.3489 | 130 |  | 23117.8629
Premium | Mild Hybrid BISG CI | 2020 | low | Small_SUV | DM | 7 | 8.83 | Diesel |  |  | 19.9317 | 718.5203 | 832.6735 | 168168 |  | 10000 |  | 7692.3309 | 403.2 | 0 | 1782 | 1918 | 2460.758 |  |  | 36.0493 | 41.7765 | [13 empty] | 28.3051 |  | 28.5079 |  | 4369.2438 | 14008 |  | 262.5874 | 159.3489 | 130 |  | 23202.073
Premium | Mild Hybrid BISG CI | 2020 | low | Midsize_SUV | AU | 5 | 7.31 | Diesel |  |  | 19.9317 | 529.6266 | 681.5732 | 183280 |  | 10000 |  | 7692.3309 | 403.2 | 0 | 1953 | 2089 | 2670.062 |  |  | 26.5722 | 34.1956 | [13 empty] | 22.3548 |  | 22.7641 |  | 4447.2516 | 16135 |  | 262.5874 | 159.3489 | 130 |  | 26420.3175
Premium | Mild Hybrid BISG CI | 2020 | low | Midsize_SUV | AU | 6 | 6.94 | Diesel |  |  | 19.9317 | 583.487 | 689.3603 | 183280 |  | 10000 |  | 7692.3309 | 403.2 | 0 | 1945 | 2081 | 2660.27 |  |  | 29.2745 | 34.5863 | [13 empty] | 23.6271 |  | 23.8366 |  | 4447.2516 | 16135 |  | 262.5874 | 159.3489 | 130 |  | 26584.3633
Premium | Mild Hybrid BISG CI | 2020 | low | Midsize_SUV | AU | 8 | 6.95 | Diesel |  |  | 19.9317 | 616.3739 | 728.502 | 183280 |  | 10000 |  | 7692.3309 | 403.2 | 0 | 1962 | 2098 | 2681.078 |  |  | 30.9244 | 36.5501 | [13 empty] | 24.8408 |  | 25.0647 |  | 4447.2516 | 16135 |  | 262.5874 | 159.3489 | 130 |  | 26912.4549
Premium | Mild Hybrid BISG CI | 2020 | low | Midsize_SUV | AUp | 6 | 6.77 | Diesel |  |  | 19.9317 | 622.1652 | 729.5563 | 183280 |  | 10000 |  | 7692.3309 | 403.2 | 0 | 1945 | 2081 | 2660.27 |  |  | 31.215 | 36.603 | [13 empty] | 24.9742 |  | 25.1778 |  | 4447.2516 | 16135 |  | 262.5874 | 159.3489 | 130 |  | 26584.3633
Premium | Mild Hybrid BISG CI | 2020 | low | Midsize_SUV | AUp | 7 | 6.95 | Diesel |  |  | 19.9317 | 595.4028 | 705.64 | 183280 |  | 10000 |  | 7692.3309 | 403.2 | 0 | 1953 | 2089 | 2670.062 |  |  | 29.8723 | 35.4031 | [13 empty] | 24.0967 |  | 24.3196 |  | 4447.2516 | 16135 |  | 262.5874 | 159.3489 | 130 |  | 26748.4091
Premium | Mild Hybrid BISG CI | 2020 | low | Midsize_SUV | AUp | 8 | 6.78 | Diesel |  |  | 19.9317 | 629.2466 | 737.0922 | 183280 |  | 10000 |  | 7692.3309 | 403.2 | 0 | 1962 | 2098 | 2681.078 |  |  | 31.5703 | 36.9811 | [13 empty] | 25.2216 |  | 25.4249 |  | 4447.2516 | 16135 |  | 262.5874 | 159.3489 | 130 |  | 26912.4549
Premium | Mild Hybrid BISG CI | 2020 | low | Midsize_SUV | AUp | 9 | 7.01 | Diesel |  |  | 19.9317 | 614.9671 | 729.8743 | 183280 |  | 10000 |  | 7692.3309 | 403.2 | 0 | 1972 | 2108 | 2693.318 |  |  | 30.8539 | 36.6189 | [13 empty] | 24.8301 |  | 25.0653 |  | 4447.2516 | 16135 |  | 262.5874 | 159.3489 | 130 |  | 27076.5007
Premium | Mild Hybrid BISG CI | 2020 | low | Midsize_SUV | AUp | 10 | 6.82 | Diesel |  |  | 19.9317 | 630.3803 | 741.9332 | 183280 |  | 10000 |  | 7692.3309 | 403.2 | 0 | 1957 | 2093 | 2674.958 |  |  | 31.6272 | 37.224 | [13 empty] | 25.3104 |  | 25.5278 |  | 4447.2516 | 16135 |  | 262.5874 | 159.3489 | 130 |  | 26912.4549
Premium | Mild Hybrid BISG CI | 2020 | low | Midsize_SUV | AUpp | 8 | 6.72 | Diesel |  |  | 19.9317 | 635.7659 | 744.8565 | 183280 |  | 10000 |  | 7692.3309 | 403.2 | 0 | 1962 | 2098 | 2681.078 |  |  | 31.8974 | 37.3706 | [13 empty] | 25.4601 |  | 25.6664 |  | 4447.2516 | 16135 |  | 262.5874 | 159.3489 | 130 |  | 26912.4549
Premium | Mild Hybrid BISG CI | 2020 | low | Midsize_SUV | AUpp | 10 | 6.84 | Diesel |  |  | 19.9317 | 638.2761 | 752.315 | 183280 |  | 10000 |  | 7692.3309 | 403.2 | 0 | 1957 | 2093 | 2674.958 |  |  | 32.0233 | 37.7448 | [13 empty] | 25.6122 |  | 25.8369 |  | 4447.2516 | 16135 |  | 262.5874 | 159.3489 | 130 |  | 26912.4549
Premium | Mild Hybrid BISG CI | 2020 | low | Midsize_SUV | CVT |  | 5.96 | Diesel |  |  | 19.9317 | 606.667 | 745.6621 | 183280 |  | 10000 |  | 7692.3309 | 403.2 | 0 | 1936 | 2072 | 2649.254 |  |  | 30.4374 | 37.411 | [13 empty] | 24.8634 |  | 25.1951 |  | 4447.2516 | 16135 |  | 262.5874 | 159.3489 | 130 |  | 25858.5635
Premium | Mild Hybrid BISG CI | 2020 | low | Midsize_SUV | CVTp |  | 5.71 | Diesel |  |  | 19.9317 | 625.4104 | 768.7341 | 183280 |  | 10000 |  | 7692.3309 | 403.2 | 0 | 1936 | 2072 | 2649.254 |  |  | 31.3778 | 38.5686 | [13 empty] | 25.5596 |  | 25.9019 |  | 4447.2516 | 16135 |  | 262.5874 | 159.3489 | 130 |  | 25858.5635
Premium | Mild Hybrid BISG CI | 2020 | low | Midsize_SUV | DDCT | 6 | 6.94 | Diesel |  |  | 19.9317 | 650.4254 | 729.1931 | 183280 |  | 10000 |  | 7692.3309 | 403.2 | 0 | 1967 | 2103 | 2687.198 |  |  | 32.6329 | 36.5848 | [13 empty] | 25.5355 |  | 25.6192 |  | 4447.2516 | 16135 |  | 262.5874 | 159.3489 | 130 |  | 26973.0227
Premium | Mild Hybrid BISG CI | 2020 | low | Midsize_SUV | DDCT | 8 | 6.85 | Diesel |  |  | 19.9317 | 662.8869 | 735.3465 | 183280 |  | 10000 |  | 7692.3309 | 403.2 | 0 | 1977 | 2113 | 2699.438 |  |  | 33.2581 | 36.8935 | [13 empty] | 25.8663 |  | 25.9222 |  | 4447.2516 | 16135 |  | 262.5874 | 159.3489 | 130 |  | 27334.1227
Premium | Mild Hybrid BISG CI | 2020 | low | Midsize_SUV | DM | 5 | 8.8 | Diesel |  |  | 19.9317 | 636.4737 | 734.3674 | 183280 |  | 10000 |  | 7692.3309 | 403.2 | 0 | 1930 | 2066 | 2641.91 |  |  | 31.9329 | 36.8444 | [13 empty] | 25.3309 |  | 25.4932 |  | 4447.2516 | 16135 |  | 262.5874 | 159.3489 | 130 |  | 25414.2608
Premium | Mild Hybrid BISG CI | 2020 | low | Midsize_SUV | DM | 6 | 8.9 | Diesel |  |  | 19.9317 | 649.3624 | 742.2151 | 183280 |  | 10000 |  | 7692.3309 | 403.2 | 0 | 1937 | 2073 | 2650.478 |  |  | 32.5795 | 37.2381 | [13 empty] | 25.6978 |  | 25.8369 |  | 4447.2516 | 16135 |  | 262.5874 | 159.3489 | 130 |  | 25561.902
Premium | Mild Hybrid BISG CI | 2020 | low | Midsize_SUV | DM | 7 | 8.93 | Diesel |  |  | 19.9317 | 652.1717 | 750.2443 | 183280 |  | 10000 |  | 7692.3309 | 403.2 | 0 | 1958 | 2094 | 2676.182 |  |  | 32.7205 | 37.6409 | [13 empty] | 25.8652 |  | 26.0238 |  | 4447.2516 | 16135 |  | 262.5874 | 159.3489 | 130 |  | 25709.5432
Premium | Mild Hybrid BISG CI | 2020 | low | Pickup | AU | 5 | 7.16 | Diesel |  |  | 24.9936 | 579.1976 | 729.4409 | 212709 |  | 10000 |  | 7692.3309 | 403.2 | 0 | 2223 | 2359 | 7609 |  |  | 23.1738 | 29.1851 | [13 empty] | 19.5392 |  | 19.8466 |  | 4599.1633 | 17438 |  | 262.5874 | 159.3489 | 130 |  | 28278.976
Premium | Mild Hybrid BISG CI | 2020 | low | Pickup | AU | 6 | 6.93 | Diesel |  |  | 24.9936 | 641.9226 | 741.5027 | 212709 |  | 10000 |  | 7692.3309 | 403.2 | 0 | 2230 | 2366 | 7616 |  |  | 25.6835 | 29.6677 | [13 empty] | 20.7624 |  | 20.8892 |  | 4599.1633 | 17438 |  | 262.5874 | 159.3489 | 130 |  | 28443.0218
Premium | Mild Hybrid BISG CI | 2020 | low | Pickup | AU | 8 | 6.94 | Diesel |  |  | 24.9936 | 670.597 | 772.1519 | 212709 |  | 10000 |  | 7692.3309 | 403.2 | 0 | 2250 | 2386 | 7636 |  |  | 26.8307 | 30.894 | [13 empty] | 21.5879 |  | 21.7136 |  | 4599.1633 | 17438 |  | 262.5874 | 159.3489 | 130 |  | 28771.1134
Premium | Mild Hybrid BISG CI | 2020 | low | Pickup | AUp | 6 | 6.73 | Diesel |  |  | 24.9936 | 679.0713 | 776.0968 | 212709 |  | 10000 |  | 7692.3309 | 403.2 | 0 | 2230 | 2366 | 7616 |  |  | 27.1698 | 31.0518 | [13 empty] | 21.7724 |  | 21.8816 |  | 4599.1633 | 17438 |  | 262.5874 | 159.3489 | 130 |  | 28443.0218
Premium | Mild Hybrid BISG CI | 2020 | low | Pickup | AUp | 7 | 6.93 | Diesel |  |  | 24.9936 | 650.8991 | 754.5701 | 212709 |  | 10000 |  | 7692.3309 | 403.2 | 0 | 2237 | 2373 | 7623 |  |  | 26.0426 | 30.1905 | [13 empty] | 21.0609 |  | 21.1985 |  | 4599.1633 | 17438 |  | 262.5874 | 159.3489 | 130 |  | 28607.0676
Premium | Mild Hybrid BISG CI | 2020 | low | Pickup | AUp | 8 | 6.76 | Diesel |  |  | 24.9936 | 685.5249 | 781.7835 | 212709 |  | 10000 |  | 7692.3309 | 403.2 | 0 | 2250 | 2386 | 7636 |  |  | 27.428 | 31.2793 | [13 empty] | 21.9432 |  | 22.0483 |  | 4599.1633 | 17438 |  | 262.5874 | 159.3489 | 130 |  | 28771.1134
Premium | Mild Hybrid BISG CI | 2020 | low | Pickup | AUp | 9 | 6.99 | Diesel |  |  | 24.9936 | 668.2037 | 773.0759 | 212709 |  | 10000 |  | 7692.3309 | 403.2 | 0 | 2255 | 2391 | 7641 |  |  | 26.735 | 30.931 | [13 empty] | 21.5587 |  | 21.6957 |  | 4599.1633 | 17438 |  | 262.5874 | 159.3489 | 130 |  | 28935.1591
Premium | Mild Hybrid BISG CI | 2020 | low | Pickup | AUp | 10 | 6.79 | Diesel |  |  | 24.9936 | 686.3973 | 783.8893 | 212709 |  | 10000 |  | 7692.3309 | 403.2 | 0 | 2245 | 2381 | 7631 |  |  | 27.4629 | 31.3636 | [13 empty] | 21.9816 |  | 22.0905 |  | 4599.1633 | 17438 |  | 262.5874 | 159.3489 | 130 |  | 28771.1134
Premium | Mild Hybrid BISG CI | 2020 | low | Pickup | AUpp | 8 | 6.68 | Diesel |  |  | 24.9936 | 692.4774 | 790.1476 | 212709 |  | 10000 |  | 7692.3309 | 403.2 | 0 | 2250 | 2386 | 7636 |  |  | 27.7062 | 31.614 | [13 empty] | 22.1526 |  | 22.2605 |  | 4599.1633 | 17438 |  | 262.5874 | 159.3489 | 130 |  | 28771.1134
Premium | Mild Hybrid BISG CI | 2020 | low | Pickup | AUpp | 10 | 6.81 | Diesel |  |  | 24.9936 | 693.1305 | 794.2039 | 212709 |  | 10000 |  | 7692.3309 | 403.2 | 0 | 2245 | 2381 | 7631 |  |  | 27.7323 | 31.7763 | [13 empty] | 22.2095 |  | 22.3282 |  | 4599.1633 | 17438 |  | 262.5874 | 159.3489 | 130 |  | 28771.1134
Premium | Mild Hybrid BISG CI | 2020 | low | Pickup | CVT |  | 5.9 | Diesel |  |  | 24.9936 | 655.8295 | 792.8222 | 212709 |  | 10000 |  | 7692.3309 | 403.2 | 0 | 2220 | 2356 | 7606 |  |  | 26.2399 | 31.721 | [13 empty] | 21.5674 |  | 21.8103 |  | 4599.1633 | 17438 |  | 262.5874 | 159.3489 | 130 |  | 27513.7574
Premium | Mild Hybrid BISG CI | 2020 | low | Pickup | CVTp |  | 5.65 | Diesel |  |  | 24.9936 | 676.2358 | 811.8845 | 212709 |  | 10000 |  | 7692.3309 | 403.2 | 0 | 2220 | 2356 | 7606 |  |  | 27.0564 | 32.4837 | [13 empty] | 22.1233 |  | 22.3563 |  | 4599.1633 | 17438 |  | 262.5874 | 159.3489 | 130 |  | 27513.7574
Premium | Mild Hybrid BISG CI | 2020 | low | Pickup | DDCT | 6 | 6.94 | Diesel |  |  | 24.9936 | 709.7582 | 775.9022 | 212709 |  | 10000 |  | 7692.3309 | 403.2 | 0 | 2240 | 2376 | 7626 |  |  | 28.3976 | 31.044 | [13 empty] | 22.2622 |  | 22.2654 |  | 4599.1633 | 17438 |  | 262.5874 | 159.3489 | 130 |  | 28808.3852
Premium | Mild Hybrid BISG CI | 2020 | low | Pickup | DDCT | 8 | 6.86 | Diesel |  |  | 24.9936 | 722.9553 | 780.2168 | 212709 |  | 10000 |  | 7692.3309 | 403.2 | 0 | 2250 | 2386 | 7636 |  |  | 28.9256 | 31.2167 | [13 empty] | 22.5199 |  | 22.4918 |  | 4599.1633 | 17438 |  | 262.5874 | 159.3489 | 130 |  | 29169.4852
Premium | Mild Hybrid BISG CI | 2020 | low | Pickup | DM | 5 | 8.06 | Diesel |  |  | 24.9936 | 694.5718 | 780.2686 | 212709 |  | 10000 |  | 7692.3309 | 403.2 | 0 | 2193 | 2329 | 7579 |  |  | 27.79 | 31.2187 | [13 empty] | 22.0724 |  | 22.1416 |  | 4599.1633 | 17438 |  | 262.5874 | 159.3489 | 130 |  | 27262.2106
Premium | Mild Hybrid BISG CI | 2020 | low | Pickup | DM | 6 | 8.93 | Diesel |  |  | 24.9936 | 709.2358 | 790.0095 | 212709 |  | 10000 |  | 7692.3309 | 403.2 | 0 | 2210 | 2346 | 7596 |  |  | 28.3767 | 31.6085 | [13 empty] | 22.4212 |  | 22.4713 |  | 4599.1633 | 17438 |  | 262.5874 | 159.3489 | 130 |  | 27409.8518
Premium | Mild Hybrid BISG CI | 2020 | low | Pickup | DM | 7 | 9.04 | Diesel |  |  | 24.9936 | 713.1678 | 793.8607 | 212709 |  | 10000 |  | 7692.3309 | 403.2 | 0 | 2241 | 2377 | 7627 |  |  | 28.534 | 31.7626 | [13 empty] | 22.529 |  | 22.5779 |  | 4599.1633 | 17438 |  | 262.5874 | 159.3489 | 130 |  | 27557.493
Premium | Mild Hybrid BISG CI | 2025 | high | Compact | AU | 5 | 7.67 | Diesel |  |  | 14.8696 | 690.7644 | 916.1879 | 116790 |  | 10000 |  | 7692.3309 | 403.2 | 0 | 1337 | 1473 | 1916.078 |  |  | 46.4548 | 61.6148 | [13 empty] | 37.2089 |  | 38.0348 |  | 2583.5509 | 9837 |  | 192.5791 | 119.5117 | 60 |  | 16464.6278
Premium | Mild Hybrid BISG CI | 2025 | high | Compact | AU | 6 | 7.23 | Diesel |  |  | 14.8696 | 740.1903 | 909.7298 | 116790 |  | 10000 |  | 7692.3309 | 403.2 | 0 | 1329 | 1465 | 1906.286 |  |  | 49.7787 | 61.1805 | [13 empty] | 38.4242 |  | 38.9717 |  | 2583.5509 | 9837 |  | 192.5791 | 119.5117 | 60 |  | 16526.1258
Premium | Mild Hybrid BISG CI | 2025 | high | Compact | AU | 8 | 7.23 | Diesel |  |  | 14.8696 | 810.7058 | 998.5574 | 116790 |  | 10000 |  | 7692.3309 | 403.2 | 0 | 1346 | 1482 | 1927.094 |  |  | 54.521 | 67.1542 | [13 empty] | 41.557 |  | 42.1671 |  | 2583.5509 | 9837 |  | 192.5791 | 119.5117 | 60 |  | 16649.1218
Premium | Mild Hybrid BISG CI | 2025 | high | Compact | AUp | 6 | 7.08 | Diesel |  |  | 14.8696 | 803.2767 | 1001.0439 | 116790 |  | 10000 |  | 7692.3309 | 403.2 | 0 | 1329 | 1465 | 1906.286 |  |  | 54.0214 | 67.3215 | [13 empty] | 41.4078 |  | 42.0654 |  | 2583.5509 | 9837 |  | 192.5791 | 119.5117 | 60 |  | 16526.1258
Premium | Mild Hybrid BISG CI | 2025 | high | Compact | AUp | 7 | 7.29 | Diesel |  |  | 14.8696 | 770.8263 | 953.088 | 116790 |  | 10000 |  | 7692.3309 | 403.2 | 0 | 1340 | 1476 | 1919.75 |  |  | 51.839 | 64.0964 | [13 empty] | 39.8682 |  | 40.465 |  | 2583.5509 | 9837 |  | 192.5791 | 119.5117 | 60 |  | 16587.6238
Premium | Mild Hybrid BISG CI | 2025 | high | Compact | AUp | 8 | 7.1 | Diesel |  |  | 14.8696 | 819.2896 | 1009.2475 | 116790 |  | 10000 |  | 7692.3309 | 403.2 | 0 | 1346 | 1482 | 1927.094 |  |  | 55.0983 | 67.8732 | [13 empty] | 41.9307 |  | 42.5479 |  | 2583.5509 | 9837 |  | 192.5791 | 119.5117 | 60 |  | 16649.1218
Premium | Mild Hybrid BISG CI | 2025 | high | Compact | AUp | 9 | 7.27 | Diesel |  |  | 14.8696 | 814.4817 | 1015.8429 | 116790 |  | 10000 |  | 7692.3309 | 403.2 | 0 | 1351 | 1487 | 1933.214 |  |  | 54.7749 | 68.3167 | [13 empty] | 41.9085 |  | 42.5789 |  | 2583.5509 | 9837 |  | 192.5791 | 119.5117 | 60 |  | 16710.6197
Premium | Mild Hybrid BISG CI | 2025 | high | Compact | AUp | 10 | 7.06 | Diesel |  |  | 14.8696 | 837.7358 | 1042.861 | 116790 |  | 10000 |  | 7692.3309 | 403.2 | 0 | 1321 | 1457 | 1896.494 |  |  | 56.3388 | 70.1337 | [13 empty] | 42.8867 |  | 43.567 |  | 2583.5509 | 9837 |  | 192.5791 | 119.5117 | 60 |  | 16649.1218
Premium | Mild Hybrid BISG CI | 2025 | high | Compact | AUpp | 8 | 7.03 | Diesel |  |  | 14.8696 | 833.5432 | 1019.0988 | 116790 |  | 10000 |  | 7692.3309 | 403.2 | 0 | 1346 | 1482 | 1927.094 |  |  | 56.0568 | 68.5357 | [13 empty] | 42.4306 |  | 43.0237 |  | 2583.5509 | 9837 |  | 192.5791 | 119.5117 | 60 |  | 16649.1218
Premium | Mild Hybrid BISG CI | 2025 | high | Compact | AUpp | 10 | 7.17 | Diesel |  |  | 14.8696 | 852.2496 | 1070.1099 | 116790 |  | 10000 |  | 7692.3309 | 403.2 | 0 | 1321 | 1457 | 1896.494 |  |  | 57.3149 | 71.9662 | [13 empty] | 43.6436 |  | 44.3764 |  | 2583.5509 | 9837 |  | 192.5791 | 119.5117 | 60 |  | 16649.1218
Premium | Mild Hybrid BISG CI | 2025 | high | Compact | CVT |  | 6.45 | Diesel |  |  | 14.8696 | 698.0853 | 1019.9012 | 116790 |  | 10000 |  | 7692.3309 | 403.2 | 0 | 1320 | 1456 | 1895.27 |  |  | 46.9471 | 68.5896 | [13 empty] | 38.8051 |  | 40.062 |  | 2583.5509 | 9837 |  | 192.5791 | 119.5117 | 60 |  | 16284.3912
Premium | Mild Hybrid BISG CI | 2025 | high | Compact | CVTp |  | 6.19 | Diesel |  |  | 14.8696 | 715.2009 | 1078.6576 | 116790 |  | 10000 |  | 7692.3309 | 403.2 | 0 | 1320 | 1456 | 1895.27 |  |  | 48.0982 | 72.5411 | [13 empty] | 40.0289 |  | 41.4576 |  | 2583.5509 | 9837 |  | 192.5791 | 119.5117 | 60 |  | 16284.3912
Premium | Mild Hybrid BISG CI | 2025 | high | Compact | DDCT | 6 | 7.03 | Diesel |  |  | 14.8696 | 873.317 | 1005.389 | 116790 |  | 10000 |  | 7692.3309 | 403.2 | 0 | 1346 | 1482 | 1927.094 |  |  | 58.7317 | 67.6137 | [13 empty] | 43.1678 |  | 43.5075 |  | 2583.5509 | 9837 |  | 192.5791 | 119.5117 | 60 |  | 16283.6662
Premium | Mild Hybrid BISG CI | 2025 | high | Compact | DDCT | 8 | 6.96 | Diesel |  |  | 14.8696 | 855.0833 | 1017.4979 | 116790 |  | 10000 |  | 7692.3309 | 403.2 | 0 | 1361 | 1497 | 1945.454 |  |  | 57.5054 | 68.428 | [13 empty] | 42.9285 |  | 43.4107 |  | 2583.5509 | 9837 |  | 192.5791 | 119.5117 | 60 |  | 16499.5662
Premium | Mild Hybrid BISG CI | 2025 | high | Compact | DM | 5 | 8.96 | Diesel |  |  | 14.8696 | 840.8374 | 1016.6106 | 116790 |  | 10000 |  | 7692.3309 | 403.2 | 0 | 1305 | 1441 | 1876.91 |  |  | 56.5474 | 68.3683 | [13 empty] | 42.5714 |  | 43.118 |  | 2583.5509 | 9837 |  | 192.5791 | 119.5117 | 60 |  | 15748.8528
Premium | Mild Hybrid BISG CI | 2025 | high | Compact | DM | 6 | 8.82 | Diesel |  |  | 14.8696 | 846.1262 | 1024.3819 | 116790 |  | 10000 |  | 7692.3309 | 403.2 | 0 | 1321 | 1457 | 1896.494 |  |  | 56.903 | 68.891 | [13 empty] | 42.8178 |  | 43.3742 |  | 2583.5509 | 9837 |  | 192.5791 | 119.5117 | 60 |  | 15808.0446
Premium | Mild Hybrid BISG CI | 2025 | high | Compact | DM | 7 | 8.93 | Diesel |  |  | 14.8696 | 863.8478 | 1050.3775 | 116790 |  | 10000 |  | 7692.3309 | 403.2 | 0 | 1333 | 1469 | 1911.182 |  |  | 58.0949 | 70.6392 | [13 empty] | 43.6386 |  | 44.2277 |  | 2583.5509 | 9837 |  | 192.5791 | 119.5117 | 60 |  | 15867.2364
Premium | Mild Hybrid BISG CI | 2025 | high | Midsize | AU | 5 | 6.32 | Diesel |  |  | 17.8423 | 669.9552 | 940.1222 | 175591 |  | 10000 |  | 7692.3309 | 403.2 | 0 | 1481 | 1617 | 2092.334 |  |  | 39.2148 | 55.0286 | [13 empty] | 32.7411 |  | 33.6615 |  | 3658.7717 | 13955 |  | 192.5791 | 119.5117 | 60 |  | 22102.3787
Premium | Mild Hybrid BISG CI | 2025 | high | Midsize | AU | 6 | 5.95 | Diesel |  |  | 17.8423 | 724.2162 | 939.9243 | 175591 |  | 10000 |  | 7692.3309 | 403.2 | 0 | 1478 | 1614 | 2088.662 |  |  | 42.3909 | 55.0171 | [13 empty] | 34.0997 |  | 34.7738 |  | 3658.7717 | 13955 |  | 192.5791 | 119.5117 | 60 |  | 22163.8767
Premium | Mild Hybrid BISG CI | 2025 | high | Midsize | AU | 8 | 5.96 | Diesel |  |  | 17.8423 | 793.2055 | 1029.7403 | 175591 |  | 10000 |  | 7692.3309 | 403.2 | 0 | 1500 | 1636 | 2115.59 |  |  | 46.4291 | 60.2743 | [13 empty] | 36.9097 |  | 37.645 |  | 3658.7717 | 13955 |  | 192.5791 | 119.5117 | 60 |  | 22286.8727
Premium | Mild Hybrid BISG CI | 2025 | high | Midsize | AUp | 6 | 5.83 | Diesel |  |  | 17.8423 | 778.6805 | 1014.8904 | 175591 |  | 10000 |  | 7692.3309 | 403.2 | 0 | 1478 | 1614 | 2088.662 |  |  | 45.5789 | 59.4051 | [13 empty] | 36.3757 |  | 37.1147 |  | 3658.7717 | 13955 |  | 192.5791 | 119.5117 | 60 |  | 22163.8767
Premium | Mild Hybrid BISG CI | 2025 | high | Midsize | AUp | 7 | 5.95 | Diesel |  |  | 17.8423 | 756.2449 | 978.4413 | 175591 |  | 10000 |  | 7692.3309 | 403.2 | 0 | 1489 | 1625 | 2102.126 |  |  | 44.2657 | 57.2716 | [13 empty] | 35.3713 |  | 36.0608 |  | 3658.7717 | 13955 |  | 192.5791 | 119.5117 | 60 |  | 22225.3747
Premium | Mild Hybrid BISG CI | 2025 | high | Midsize | AUp | 8 | 5.86 | Diesel |  |  | 17.8423 | 807.276 | 1039.6508 | 175591 |  | 10000 |  | 7692.3309 | 403.2 | 0 | 1500 | 1636 | 2115.59 |  |  | 47.2527 | 60.8544 | [13 empty] | 37.3671 |  | 38.0807 |  | 3658.7717 | 13955 |  | 192.5791 | 119.5117 | 60 |  | 22286.8727
Premium | Mild Hybrid BISG CI | 2025 | high | Midsize | AUp | 9 | 5.98 | Diesel |  |  | 17.8423 | 800.3303 | 1049.7815 | 175591 |  | 10000 |  | 7692.3309 | 403.2 | 0 | 1505 | 1641 | 2121.71 |  |  | 46.8461 | 61.4474 | [13 empty] | 37.3325 |  | 38.1176 |  | 3658.7717 | 13955 |  | 192.5791 | 119.5117 | 60 |  | 22348.3706
Premium | Mild Hybrid BISG CI | 2025 | high | Midsize | AUp | 10 | 5.81 | Diesel |  |  | 17.8423 | 815.9969 | 1080.4631 | 175591 |  | 10000 |  | 7692.3309 | 403.2 | 0 | 1470 | 1606 | 2078.87 |  |  | 47.7632 | 63.2433 | [13 empty] | 38.0871 |  | 38.9269 |  | 3658.7717 | 13955 |  | 192.5791 | 119.5117 | 60 |  | 22286.8727
Premium | Mild Hybrid BISG CI | 2025 | high | Midsize | AUpp | 8 | 5.81 | Diesel |  |  | 17.8423 | 814.5414 | 1048.4394 | 175591 |  | 10000 |  | 7692.3309 | 403.2 | 0 | 1500 | 1636 | 2115.59 |  |  | 47.678 | 61.3688 | [13 empty] | 37.6495 |  | 38.3668 |  | 3658.7717 | 13955 |  | 192.5791 | 119.5117 | 60 |  | 22286.8727
Premium | Mild Hybrid BISG CI | 2025 | high | Midsize | AUpp | 10 | 5.94 | Diesel |  |  | 17.8423 | 838.629 | 1123.4158 | 175591 |  | 10000 |  | 7692.3309 | 403.2 | 0 | 1470 | 1606 | 2078.87 |  |  | 49.0879 | 65.7575 | [13 empty] | 39.1498 |  | 40.0621 |  | 3658.7717 | 13955 |  | 192.5791 | 119.5117 | 60 |  | 22286.8727
Premium | Mild Hybrid BISG CI | 2025 | high | Midsize | CVT |  | 4.66 | Diesel |  |  | 17.8423 | 699.5436 | 1046.6098 | 175591 |  | 10000 |  | 7692.3309 | 403.2 | 0 | 1469 | 1605 | 2077.646 |  |  | 40.9467 | 61.2617 | [13 empty] | 34.7496 |  | 35.9645 |  | 3658.7717 | 13955 |  | 192.5791 | 119.5117 | 60 |  | 21651.4261
Premium | Mild Hybrid BISG CI | 2025 | high | Midsize | CVTp |  | 4.45 | Diesel |  |  | 17.8423 | 716.3794 | 1121.1591 | 175591 |  | 10000 |  | 7692.3309 | 403.2 | 0 | 1469 | 1605 | 2077.646 |  |  | 41.9322 | 65.6254 | [13 empty] | 35.9986 |  | 37.4279 |  | 3658.7717 | 13955 |  | 192.5791 | 119.5117 | 60 |  | 21651.4261
Premium | Mild Hybrid BISG CI | 2025 | high | Midsize | DDCT | 6 | 5.48 | Diesel |  |  | 17.8423 | 813.9969 | 1020.1981 | 175591 |  | 10000 |  | 7692.3309 | 403.2 | 0 | 1487 | 1623 | 2099.678 |  |  | 47.6461 | 59.7158 | [13 empty] | 37.2682 |  | 37.873 |  | 3658.7717 | 13955 |  | 192.5791 | 119.5117 | 60 |  | 21916.7794
Premium | Mild Hybrid BISG CI | 2025 | high | Midsize | DDCT | 8 | 5.44 | Diesel |  |  | 17.8423 | 845.5284 | 1049.5895 | 175591 |  | 10000 |  | 7692.3309 | 403.2 | 0 | 1507 | 1643 | 2124.158 |  |  | 49.4917 | 61.4361 | [13 empty] | 38.3731 |  | 38.9596 |  | 3658.7717 | 13955 |  | 192.5791 | 119.5117 | 60 |  | 22132.6794
Premium | Mild Hybrid BISG CI | 2025 | high | Midsize | DM | 5 | 7.28 | Diesel |  |  | 17.8423 | 797.598 | 1021.7026 | 175591 |  | 10000 |  | 7692.3309 | 403.2 | 0 | 1446 | 1582 | 2049.494 |  |  | 46.6862 | 59.8038 | [13 empty] | 36.9092 |  | 37.5924 |  | 3658.7717 | 13955 |  | 192.5791 | 119.5117 | 60 |  | 21311.4048
Premium | Mild Hybrid BISG CI | 2025 | high | Midsize | DM | 6 | 7.18 | Diesel |  |  | 17.8423 | 820.2107 | 1036.5668 | 175591 |  | 10000 |  | 7692.3309 | 403.2 | 0 | 1462 | 1598 | 2069.078 |  |  | 48.0098 | 60.6739 | [13 empty] | 37.6265 |  | 38.2708 |  | 3658.7717 | 13955 |  | 192.5791 | 119.5117 | 60 |  | 21370.5966
Premium | Mild Hybrid BISG CI | 2025 | high | Midsize | DM | 7 | 7.24 | Diesel |  |  | 17.8423 | 839.3296 | 1082.413 | 175591 |  | 10000 |  | 7692.3309 | 403.2 | 0 | 1491 | 1627 | 2104.574 |  |  | 49.1289 | 63.3574 | [13 empty] | 38.6584 |  | 39.4045 |  | 3658.7717 | 13955 |  | 192.5791 | 119.5117 | 60 |  | 21429.7884
Premium | Mild Hybrid BISG CI | 2025 | high | Small_SUV | AU | 5 | 7.11 | Diesel |  |  | 19.9317 | 765.8958 | 1021.5505 | 155819 |  | 10000 |  | 7692.3309 | 403.2 | 0 | 1622 | 1758 | 2264.918 |  |  | 38.4262 | 51.2528 | [13 empty] | 31.5892 |  | 32.3035 |  | 3583.92 | 14963 |  | 192.5791 | 119.5117 | 60 |  | 22952.1805
Premium | Mild Hybrid BISG CI | 2025 | high | Small_SUV | AU | 6 | 6.82 | Diesel |  |  | 19.9317 | 834.868 | 1026.3587 | 155819 |  | 10000 |  | 7692.3309 | 403.2 | 0 | 1621 | 1757 | 2263.694 |  |  | 41.8866 | 51.494 | [13 empty] | 33.0782 |  | 33.5385 |  | 3583.92 | 14963 |  | 192.5791 | 119.5117 | 60 |  | 23013.6785
Premium | Mild Hybrid BISG CI | 2025 | high | Small_SUV | AU | 8 | 6.82 | Diesel |  |  | 19.9317 | 890.8019 | 1098.1966 | 155819 |  | 10000 |  | 7692.3309 | 403.2 | 0 | 1638 | 1774 | 2284.502 |  |  | 44.6929 | 55.0983 | [13 empty] | 35.0448 |  | 35.5475 |  | 3583.92 | 14963 |  | 192.5791 | 119.5117 | 60 |  | 23136.6744
Premium | Mild Hybrid BISG CI | 2025 | high | Small_SUV | AUp | 6 | 6.65 | Diesel |  |  | 19.9317 | 898.5705 | 1097.5539 | 155819 |  | 10000 |  | 7692.3309 | 403.2 | 0 | 1621 | 1757 | 2263.694 |  |  | 45.0827 | 55.066 | [13 empty] | 35.1894 |  | 35.6599 |  | 3583.92 | 14963 |  | 192.5791 | 119.5117 | 60 |  | 23013.6785
Premium | Mild Hybrid BISG CI | 2025 | high | Small_SUV | AUp | 7 | 6.84 | Diesel |  |  | 19.9317 | 857.3887 | 1058.0459 | 155819 |  | 10000 |  | 7692.3309 | 403.2 | 0 | 1629 | 1765 | 2273.486 |  |  | 43.0165 | 53.0838 | [13 empty] | 33.907 |  | 34.3944 |  | 3583.92 | 14963 |  | 192.5791 | 119.5117 | 60 |  | 23075.1765
Premium | Mild Hybrid BISG CI | 2025 | high | Small_SUV | AUp | 8 | 6.67 | Diesel |  |  | 19.9317 | 907.88 | 1110.422 | 155819 |  | 10000 |  | 7692.3309 | 403.2 | 0 | 1638 | 1774 | 2284.502 |  |  | 45.5498 | 55.7116 | [13 empty] | 35.524 |  | 36.0049 |  | 3583.92 | 14963 |  | 192.5791 | 119.5117 | 60 |  | 23136.6744
Premium | Mild Hybrid BISG CI | 2025 | high | Small_SUV | AUp | 9 | 6.88 | Diesel |  |  | 19.9317 | 888.1356 | 1104.9782 | 155819 |  | 10000 |  | 7692.3309 | 403.2 | 0 | 1648 | 1784 | 2296.742 |  |  | 44.5592 | 55.4385 | [13 empty] | 35.0719 |  | 35.6091 |  | 3583.92 | 14963 |  | 192.5791 | 119.5117 | 60 |  | 23198.1724
Premium | Mild Hybrid BISG CI | 2025 | high | Small_SUV | AUp | 10 | 6.65 | Diesel |  |  | 19.9317 | 915.5928 | 1130.2318 | 155819 |  | 10000 |  | 7692.3309 | 403.2 | 0 | 1613 | 1749 | 2253.902 |  |  | 45.9367 | 56.7055 | [13 empty] | 35.9083 |  | 36.4304 |  | 3583.92 | 14963 |  | 192.5791 | 119.5117 | 60 |  | 23136.6744
Premium | Mild Hybrid BISG CI | 2025 | high | Small_SUV | AUpp | 8 | 6.61 | Diesel |  |  | 19.9317 | 916.9359 | 1121.5525 | 155819 |  | 10000 |  | 7692.3309 | 403.2 | 0 | 1638 | 1774 | 2284.502 |  |  | 46.0041 | 56.27 | [13 empty] | 35.8322 |  | 36.3182 |  | 3583.92 | 14963 |  | 192.5791 | 119.5117 | 60 |  | 23136.6744
Premium | Mild Hybrid BISG CI | 2025 | high | Small_SUV | AUpp | 10 | 6.68 | Diesel |  |  | 19.9317 | 927.0717 | 1148.9 | 155819 |  | 10000 |  | 7692.3309 | 403.2 | 0 | 1613 | 1749 | 2253.902 |  |  | 46.5126 | 57.6421 | [13 empty] | 36.3507 |  | 36.8954 |  | 3583.92 | 14963 |  | 192.5791 | 119.5117 | 60 |  | 23136.6744
Premium | Mild Hybrid BISG CI | 2025 | high | Small_SUV | CVT |  | 5.88 | Diesel |  |  | 19.9317 | 774.6405 | 1123.0301 | 155819 |  | 10000 |  | 7692.3309 | 403.2 | 0 | 1612 | 1748 | 2252.678 |  |  | 38.8649 | 56.3442 | [13 empty] | 32.8494 |  | 33.888 |  | 3583.92 | 14963 |  | 192.5791 | 119.5117 | 60 |  | 22592.2569
Premium | Mild Hybrid BISG CI | 2025 | high | Small_SUV | CVTp |  | 5.63 | Diesel |  |  | 19.9317 | 791.9527 | 1167.1193 | 155819 |  | 10000 |  | 7692.3309 | 403.2 | 0 | 1612 | 1748 | 2252.678 |  |  | 39.7335 | 58.5562 | [13 empty] | 33.6785 |  | 34.8024 |  | 3583.92 | 14963 |  | 192.5791 | 119.5117 | 60 |  | 22592.2569
Premium | Mild Hybrid BISG CI | 2025 | high | Small_SUV | DDCT | 6 | 6.74 | Diesel |  |  | 19.9317 | 942.7879 | 1099.3813 | 155819 |  | 10000 |  | 7692.3309 | 403.2 | 0 | 1635 | 1771 | 2280.83 |  |  | 47.3012 | 55.1577 | [13 empty] | 36.0538 |  | 36.3617 |  | 3583.92 | 14963 |  | 192.5791 | 119.5117 | 60 |  | 22768.1406
Premium | Mild Hybrid BISG CI | 2025 | high | Small_SUV | DDCT | 8 | 6.69 | Diesel |  |  | 19.9317 | 934.8731 | 1110.9219 | 155819 |  | 10000 |  | 7692.3309 | 403.2 | 0 | 1650 | 1786 | 2299.19 |  |  | 46.9041 | 55.7367 | [13 empty] | 36.048 |  | 36.4275 |  | 3583.92 | 14963 |  | 192.5791 | 119.5117 | 60 |  | 22984.0406
Premium | Mild Hybrid BISG CI | 2025 | high | Small_SUV | DM | 5 | 8.69 | Diesel |  |  | 19.9317 | 922.1301 | 1104.2755 | 155819 |  | 10000 |  | 7692.3309 | 403.2 | 0 | 1603 | 1739 | 2241.662 |  |  | 46.2647 | 55.4032 | [13 empty] | 35.7249 |  | 36.1292 |  | 3583.92 | 14963 |  | 192.5791 | 119.5117 | 60 |  | 22186.4924
Premium | Mild Hybrid BISG CI | 2025 | high | Small_SUV | DM | 6 | 8.74 | Diesel |  |  | 19.9317 | 938.8232 | 1118.422 | 155819 |  | 10000 |  | 7692.3309 | 403.2 | 0 | 1610 | 1746 | 2250.23 |  |  | 47.1022 | 56.113 | [13 empty] | 36.2142 |  | 36.6055 |  | 3583.92 | 14963 |  | 192.5791 | 119.5117 | 60 |  | 22245.6842
Premium | Mild Hybrid BISG CI | 2025 | high | Small_SUV | DM | 7 | 8.78 | Diesel |  |  | 19.9317 | 940.4617 | 1134.3612 | 155819 |  | 10000 |  | 7692.3309 | 403.2 | 0 | 1634 | 1770 | 2279.606 |  |  | 47.1844 | 56.9127 | [13 empty] | 36.4379 |  | 36.8799 |  | 3583.92 | 14963 |  | 192.5791 | 119.5117 | 60 |  | 22304.8761
Premium | Mild Hybrid BISG CI | 2025 | high | Midsize_SUV | AU | 5 | 7.21 | Diesel |  |  | 19.9317 | 695.8473 | 918.193 | 171278 |  | 10000 |  | 7692.3309 | 403.2 | 0 | 1816 | 1952 | 2502.374 |  |  | 34.9118 | 46.0672 | [13 empty] | 28.8956 |  | 29.5126 |  | 3642.4438 | 16514 |  | 192.5791 | 119.5117 | 60 |  | 24629.5659
Premium | Mild Hybrid BISG CI | 2025 | high | Midsize_SUV | AU | 6 | 6.9 | Diesel |  |  | 19.9317 | 758.351 | 928.3567 | 171278 |  | 10000 |  | 7692.3309 | 403.2 | 0 | 1808 | 1944 | 2492.582 |  |  | 38.0477 | 46.5771 | [13 empty] | 30.3374 |  | 30.7401 |  | 3642.4438 | 16514 |  | 192.5791 | 119.5117 | 60 |  | 24744.8746
Premium | Mild Hybrid BISG CI | 2025 | high | Midsize_SUV | AU | 8 | 6.91 | Diesel |  |  | 19.9317 | 802.5269 | 982.6249 | 171278 |  | 10000 |  | 7692.3309 | 403.2 | 0 | 1825 | 1961 | 2513.39 |  |  | 40.264 | 49.2998 | [13 empty] | 31.8992 |  | 32.3267 |  | 3642.4438 | 16514 |  | 192.5791 | 119.5117 | 60 |  | 24975.492
Premium | Mild Hybrid BISG CI | 2025 | high | Midsize_SUV | AUp | 6 | 6.72 | Diesel |  |  | 19.9317 | 810.7008 | 986.7405 | 171278 |  | 10000 |  | 7692.3309 | 403.2 | 0 | 1808 | 1944 | 2492.582 |  |  | 40.6741 | 49.5063 | [13 empty] | 32.1134 |  | 32.5237 |  | 3642.4438 | 16514 |  | 192.5791 | 119.5117 | 60 |  | 24744.8746
Premium | Mild Hybrid BISG CI | 2025 | high | Midsize_SUV | AUp | 7 | 6.91 | Diesel |  |  | 19.9317 | 774.8325 | 951.4168 | 171278 |  | 10000 |  | 7692.3309 | 403.2 | 0 | 1816 | 1952 | 2502.374 |  |  | 38.8746 | 47.7341 | [13 empty] | 30.9571 |  | 31.3795 |  | 3642.4438 | 16514 |  | 192.5791 | 119.5117 | 60 |  | 24860.1833
Premium | Mild Hybrid BISG CI | 2025 | high | Midsize_SUV | AUp | 8 | 6.75 | Diesel |  |  | 19.9317 | 818.5853 | 994.2742 | 171278 |  | 10000 |  | 7692.3309 | 403.2 | 0 | 1825 | 1961 | 2513.39 |  |  | 41.0697 | 49.8843 | [13 empty] | 32.3631 |  | 32.7699 |  | 3642.4438 | 16514 |  | 192.5791 | 119.5117 | 60 |  | 24975.492
Premium | Mild Hybrid BISG CI | 2025 | high | Midsize_SUV | AUp | 9 | 6.97 | Diesel |  |  | 19.9317 | 798.862 | 983.8208 | 171278 |  | 10000 |  | 7692.3309 | 403.2 | 0 | 1835 | 1971 | 2525.63 |  |  | 40.0802 | 49.3598 | [13 empty] | 31.84 |  | 32.2864 |  | 3642.4438 | 16514 |  | 192.5791 | 119.5117 | 60 |  | 25090.8008
Premium | Mild Hybrid BISG CI | 2025 | high | Midsize_SUV | AUp | 10 | 6.78 | Diesel |  |  | 19.9317 | 818.4424 | 1000.1283 | 171278 |  | 10000 |  | 7692.3309 | 403.2 | 0 | 1820 | 1956 | 2507.27 |  |  | 41.0625 | 50.178 | [13 empty] | 32.432 |  | 32.8609 |  | 3642.4438 | 16514 |  | 192.5791 | 119.5117 | 60 |  | 24975.492
Premium | Mild Hybrid BISG CI | 2025 | high | Midsize_SUV | AUpp | 8 | 6.68 | Diesel |  |  | 19.9317 | 826.5663 | 1004.952 | 171278 |  | 10000 |  | 7692.3309 | 403.2 | 0 | 1825 | 1961 | 2513.39 |  |  | 41.4701 | 50.42 | [13 empty] | 32.6527 |  | 33.0673 |  | 3642.4438 | 16514 |  | 192.5791 | 119.5117 | 60 |  | 24975.492
Premium | Mild Hybrid BISG CI | 2025 | high | Midsize_SUV | AUpp | 10 | 6.81 | Diesel |  |  | 19.9317 | 827.3978 | 1012.7455 | 171278 |  | 10000 |  | 7692.3309 | 403.2 | 0 | 1820 | 1956 | 2507.27 |  |  | 41.5118 | 50.811 | [13 empty] | 32.7644 |  | 33.2042 |  | 3642.4438 | 16514 |  | 192.5791 | 119.5117 | 60 |  | 24975.492
Premium | Mild Hybrid BISG CI | 2025 | high | Midsize_SUV | CVT |  | 5.94 | Diesel |  |  | 19.9317 | 703.913 | 1013.7748 | 171278 |  | 10000 |  | 7692.3309 | 403.2 | 0 | 1799 | 1935 | 2481.566 |  |  | 35.3164 | 50.8627 | [13 empty] | 30.1153 |  | 31.0463 |  | 3642.4438 | 16514 |  | 192.5791 | 119.5117 | 60 |  | 24293.032
Premium | Mild Hybrid BISG CI | 2025 | high | Midsize_SUV | CVTp |  | 5.69 | Diesel |  |  | 19.9317 | 721.0399 | 1045.8666 | 171278 |  | 10000 |  | 7692.3309 | 403.2 | 0 | 1799 | 1935 | 2481.566 |  |  | 36.1757 | 52.4728 | [13 empty] | 30.8403 |  | 31.8174 |  | 3642.4438 | 16514 |  | 192.5791 | 119.5117 | 60 |  | 24293.032
Premium | Mild Hybrid BISG CI | 2025 | high | Midsize_SUV | DDCT | 6 | 6.87 | Diesel |  |  | 19.9317 | 847.347 | 990.5349 | 171278 |  | 10000 |  | 7692.3309 | 403.2 | 0 | 1830 | 1966 | 2519.51 |  |  | 42.5127 | 49.6967 | [13 empty] | 32.8773 |  | 33.1572 |  | 3642.4438 | 16514 |  | 192.5791 | 119.5117 | 60 |  | 25091.3687
Premium | Mild Hybrid BISG CI | 2025 | high | Midsize_SUV | DDCT | 8 | 6.8 | Diesel |  |  | 19.9317 | 860.4889 | 998.2756 | 171278 |  | 10000 |  | 7692.3309 | 403.2 | 0 | 1840 | 1976 | 2531.75 |  |  | 43.1721 | 50.0851 | [13 empty] | 33.2269 |  | 33.484 |  | 3642.4438 | 16514 |  | 192.5791 | 119.5117 | 60 |  | 25358.2687
Premium | Mild Hybrid BISG CI | 2025 | high | Midsize_SUV | DM | 5 | 8.81 | Diesel |  |  | 19.9317 | 830.211 | 996.3873 | 171278 |  | 10000 |  | 7692.3309 | 403.2 | 0 | 1793 | 1929 | 2474.222 |  |  | 41.653 | 49.9903 | [13 empty] | 32.6189 |  | 32.9877 |  | 3642.4438 | 16514 |  | 192.5791 | 119.5117 | 60 |  | 23920.945
Premium | Mild Hybrid BISG CI | 2025 | high | Midsize_SUV | DM | 6 | 8.9 | Diesel |  |  | 19.9317 | 845.2236 | 1007.7169 | 171278 |  | 10000 |  | 7692.3309 | 403.2 | 0 | 1800 | 1936 | 2482.79 |  |  | 42.4062 | 50.5587 | [13 empty] | 33.0535 |  | 33.405 |  | 3642.4438 | 16514 |  | 192.5791 | 119.5117 | 60 |  | 24024.7228
Premium | Mild Hybrid BISG CI | 2025 | high | Midsize_SUV | DM | 7 | 8.93 | Diesel |  |  | 19.9317 | 845.2693 | 1017.5373 | 171278 |  | 10000 |  | 7692.3309 | 403.2 | 0 | 1821 | 1957 | 2508.494 |  |  | 42.4085 | 51.0514 | [13 empty] | 33.1763 |  | 33.5636 |  | 3642.4438 | 16514 |  | 192.5791 | 119.5117 | 60 |  | 24128.5007
Premium | Mild Hybrid BISG CI | 2025 | high | Pickup | AU | 5 | 7.09 | Diesel |  |  | 24.9936 | 768.5884 | 992.7984 | 193940 |  | 10000 |  | 7692.3309 | 403.2 | 0 | 2055 | 2191 | 7441 |  |  | 30.7514 | 39.7221 | [13 empty] | 25.5756 |  | 26.0583 |  | 3728.2363 | 17901 |  | 192.5791 | 119.5117 | 60 |  | 26363.7945
Premium | Mild Hybrid BISG CI | 2025 | high | Pickup | AU | 6 | 6.97 | Diesel |  |  | 24.9936 | 841.7847 | 1010.9812 | 193940 |  | 10000 |  | 7692.3309 | 403.2 | 0 | 2062 | 2198 | 7448 |  |  | 33.68 | 40.4496 | [13 empty] | 27.0038 |  | 27.2994 |  | 3728.2363 | 17901 |  | 192.5791 | 119.5117 | 60 |  | 26479.1032
Premium | Mild Hybrid BISG CI | 2025 | high | Pickup | AU | 8 | 6.99 | Diesel |  |  | 24.9936 | 882.8039 | 1055.1657 | 193940 |  | 10000 |  | 7692.3309 | 403.2 | 0 | 2082 | 2218 | 7468 |  |  | 35.3212 | 42.2174 | [13 empty] | 28.1305 |  | 28.4262 |  | 3728.2363 | 17901 |  | 192.5791 | 119.5117 | 60 |  | 26709.7206
Premium | Mild Hybrid BISG CI | 2025 | high | Pickup | AUp | 6 | 6.78 | Diesel |  |  | 24.9936 | 891.925 | 1059.9599 | 193940 |  | 10000 |  | 7692.3309 | 403.2 | 0 | 2062 | 2198 | 7448 |  |  | 35.6861 | 42.4093 | [13 empty] | 28.3275 |  | 28.608 |  | 3728.2363 | 17901 |  | 192.5791 | 119.5117 | 60 |  | 26479.1032
Premium | Mild Hybrid BISG CI | 2025 | high | Pickup | AUp | 7 | 6.98 | Diesel |  |  | 24.9936 | 855.8532 | 1030.0951 | 193940 |  | 10000 |  | 7692.3309 | 403.2 | 0 | 2069 | 2205 | 7455 |  |  | 34.2429 | 41.2144 | [13 empty] | 27.4324 |  | 27.7401 |  | 3728.2363 | 17901 |  | 192.5791 | 119.5117 | 60 |  | 26594.4119
Premium | Mild Hybrid BISG CI | 2025 | high | Pickup | AUp | 8 | 6.81 | Diesel |  |  | 24.9936 | 901.2641 | 1067.7957 | 193940 |  | 10000 |  | 7692.3309 | 403.2 | 0 | 2082 | 2218 | 7468 |  |  | 36.0598 | 42.7228 | [13 empty] | 28.5589 |  | 28.8328 |  | 3728.2363 | 17901 |  | 192.5791 | 119.5117 | 60 |  | 26709.7206
Premium | Mild Hybrid BISG CI | 2025 | high | Pickup | AUp | 9 | 7.03 | Diesel |  |  | 24.9936 | 879.8312 | 1056.2084 | 193940 |  | 10000 |  | 7692.3309 | 403.2 | 0 | 2087 | 2223 | 7473 |  |  | 35.2023 | 42.2592 | [13 empty] | 28.0931 |  | 28.4016 |  | 3728.2363 | 17901 |  | 192.5791 | 119.5117 | 60 |  | 26825.0293
Premium | Mild Hybrid BISG CI | 2025 | high | Pickup | AUp | 10 | 6.84 | Diesel |  |  | 24.9936 | 901.1674 | 1071.5715 | 193940 |  | 10000 |  | 7692.3309 | 403.2 | 0 | 2077 | 2213 | 7463 |  |  | 36.0559 | 42.8738 | [13 empty] | 28.5966 |  | 28.8822 |  | 3728.2363 | 17901 |  | 192.5791 | 119.5117 | 60 |  | 26709.7206
Premium | Mild Hybrid BISG CI | 2025 | high | Pickup | AUpp | 8 | 6.74 | Diesel |  |  | 24.9936 | 910.2228 | 1079.1842 | 193940 |  | 10000 |  | 7692.3309 | 403.2 | 0 | 2082 | 2218 | 7468 |  |  | 36.4182 | 43.1784 | [13 empty] | 28.8207 |  | 29.0999 |  | 3728.2363 | 17901 |  | 192.5791 | 119.5117 | 60 |  | 26709.7206
Premium | Mild Hybrid BISG CI | 2025 | high | Pickup | AUpp | 10 | 6.87 | Diesel |  |  | 24.9936 | 909.3498 | 1082.7619 | 193940 |  | 10000 |  | 7692.3309 | 403.2 | 0 | 2077 | 2213 | 7463 |  |  | 36.3833 | 43.3216 | [13 empty] | 28.8437 |  | 29.1366 |  | 3728.2363 | 17901 |  | 192.5791 | 119.5117 | 60 |  | 26709.7206
Premium | Mild Hybrid BISG CI | 2025 | high | Pickup | CVT |  | 5.99 | Diesel |  |  | 24.9936 | 834.2826 | 1085.2204 | 193940 |  | 10000 |  | 7692.3309 | 403.2 | 0 | 2052 | 2188 | 7438 |  |  | 33.3798 | 43.4199 | [13 empty] | 27.6113 |  | 28.1562 |  | 3728.2363 | 17901 |  | 192.5791 | 119.5117 | 60 |  | 25917.1299
Premium | Mild Hybrid BISG CI | 2025 | high | Pickup | CVTp |  | 5.74 | Diesel |  |  | 24.9936 | 856.2521 | 1113.1456 | 193940 |  | 10000 |  | 7692.3309 | 403.2 | 0 | 2052 | 2188 | 7438 |  |  | 34.2589 | 44.5372 | [13 empty] | 28.2565 |  | 28.8132 |  | 3728.2363 | 17901 |  | 192.5791 | 119.5117 | 60 |  | 25917.1299
Premium | Mild Hybrid BISG CI | 2025 | high | Pickup | DDCT | 6 | 7.02 | Diesel |  |  | 24.9936 | 933.6556 | 1059.0434 | 193940 |  | 10000 |  | 7692.3309 | 403.2 | 0 | 2072 | 2208 | 7458 |  |  | 37.3558 | 42.3726 | [13 empty] | 28.9736 |  | 29.1158 |  | 3728.2363 | 17901 |  | 192.5791 | 119.5117 | 60 |  | 26818.0135
Premium | Mild Hybrid BISG CI | 2025 | high | Pickup | DDCT | 8 | 6.95 | Diesel |  |  | 24.9936 | 949.1364 | 1064.9522 | 193940 |  | 10000 |  | 7692.3309 | 403.2 | 0 | 2082 | 2218 | 7468 |  |  | 37.9752 | 42.609 | [13 empty] | 29.2746 |  | 29.3848 |  | 3728.2363 | 17901 |  | 192.5791 | 119.5117 | 60 |  | 27084.9135
Premium | Mild Hybrid BISG CI | 2025 | high | Pickup | DM | 5 | 8.15 | Diesel |  |  | 24.9936 | 913.7171 | 1061.127 | 193940 |  | 10000 |  | 7692.3309 | 403.2 | 0 | 2025 | 2161 | 7411 |  |  | 36.558 | 42.4559 | [13 empty] | 28.6863 |  | 28.8994 |  | 3728.2363 | 17901 |  | 192.5791 | 119.5117 | 60 |  | 25649.3772
Premium | Mild Hybrid BISG CI | 2025 | high | Pickup | DM | 6 | 9.06 | Diesel |  |  | 24.9936 | 930.5374 | 1077.819 | 193940 |  | 10000 |  | 7692.3309 | 403.2 | 0 | 2042 | 2178 | 7428 |  |  | 37.231 | 43.1238 | [13 empty] | 29.1274 |  | 29.3367 |  | 3728.2363 | 17901 |  | 192.5791 | 119.5117 | 60 |  | 25753.155
Premium | Mild Hybrid BISG CI | 2025 | high | Pickup | DM | 7 | 9.07 | Diesel |  |  | 24.9936 | 929.9339 | 1081.9449 | 193940 |  | 10000 |  | 7692.3309 | 403.2 | 0 | 2073 | 2209 | 7459 |  |  | 37.2069 | 43.2889 | [13 empty] | 29.1617 |  | 29.3855 |  | 3728.2363 | 17901 |  | 192.5791 | 119.5117 | 60 |  | 25856.9329
Premium | Mild Hybrid BISG CI | 2025 | low | Compact | AU | 5 | 7.79 | Diesel |  |  | 14.8696 | 568.3372 | 744.8404 | 125981 |  | 10000 |  | 7692.3309 | 403.2 | 0 | 1471 | 1607 | 2080.094 |  |  | 38.2214 | 50.0915 | [13 empty] | 31.2413 |  | 31.888 |  | 3008.9017 | 8847 |  | 249.718 | 151.3815 | 100 |  | 16845.9495
Premium | Mild Hybrid BISG CI | 2025 | low | Compact | AU | 6 | 7.34 | Diesel |  |  | 14.8696 | 608.0153 | 743.8424 | 125981 |  | 10000 |  | 7692.3309 | 403.2 | 0 | 1463 | 1599 | 2070.302 |  |  | 40.8898 | 50.0243 | [13 empty] | 32.3257 |  | 32.757 |  | 3008.9017 | 8847 |  | 249.718 | 151.3815 | 100 |  | 16929.1526
Premium | Mild Hybrid BISG CI | 2025 | low | Compact | AU | 8 | 7.33 | Diesel |  |  | 14.8696 | 665.9965 | 814.292 | 125981 |  | 10000 |  | 7692.3309 | 403.2 | 0 | 1480 | 1616 | 2091.11 |  |  | 44.7891 | 54.7622 | [13 empty] | 35.0028 |  | 35.4741 |  | 3008.9017 | 8847 |  | 249.718 | 151.3815 | 100 |  | 17095.5589
Premium | Mild Hybrid BISG CI | 2025 | low | Compact | AUp | 6 | 7.19 | Diesel |  |  | 14.8696 | 663.8979 | 810.5368 | 125981 |  | 10000 |  | 7692.3309 | 403.2 | 0 | 1463 | 1599 | 2070.302 |  |  | 44.648 | 54.5096 | [13 empty] | 34.8876 |  | 35.3516 |  | 3008.9017 | 8847 |  | 249.718 | 151.3815 | 100 |  | 16929.1526
Premium | Mild Hybrid BISG CI | 2025 | low | Compact | AUp | 7 | 7.38 | Diesel |  |  | 14.8696 | 638.1687 | 775.389 | 125981 |  | 10000 |  | 7692.3309 | 403.2 | 0 | 1474 | 1610 | 2083.766 |  |  | 42.9176 | 52.1459 | [13 empty] | 33.6428 |  | 34.0701 |  | 3008.9017 | 8847 |  | 249.718 | 151.3815 | 100 |  | 17012.3558
Premium | Mild Hybrid BISG CI | 2025 | low | Compact | AUp | 8 | 7.2 | Diesel |  |  | 14.8696 | 684.0633 | 822.8361 | 125981 |  | 10000 |  | 7692.3309 | 403.2 | 0 | 1480 | 1616 | 2091.11 |  |  | 46.0041 | 55.3368 | [13 empty] | 35.6095 |  | 36.0289 |  | 3008.9017 | 8847 |  | 249.718 | 151.3815 | 100 |  | 17095.5589
Premium | Mild Hybrid BISG CI | 2025 | low | Compact | AUp | 9 | 7.37 | Diesel |  |  | 14.8696 | 673.8622 | 827.9982 | 125981 |  | 10000 |  | 7692.3309 | 403.2 | 0 | 1485 | 1621 | 2097.23 |  |  | 45.3181 | 55.6839 | [13 empty] | 35.4274 |  | 35.924 |  | 3008.9017 | 8847 |  | 249.718 | 151.3815 | 100 |  | 17178.7621
Premium | Mild Hybrid BISG CI | 2025 | low | Compact | AUp | 10 | 7.16 | Diesel |  |  | 14.8696 | 694.9091 | 850.7984 | 125981 |  | 10000 |  | 7692.3309 | 403.2 | 0 | 1455 | 1591 | 2060.51 |  |  | 46.7335 | 57.2173 | [13 empty] | 36.3372 |  | 36.8351 |  | 3008.9017 | 8847 |  | 249.718 | 151.3815 | 100 |  | 17095.5589
Premium | Mild Hybrid BISG CI | 2025 | low | Compact | AUpp | 8 | 7.13 | Diesel |  |  | 14.8696 | 685.8205 | 830.8305 | 125981 |  | 10000 |  | 7692.3309 | 403.2 | 0 | 1480 | 1616 | 2091.11 |  |  | 46.1223 | 55.8744 | [13 empty] | 35.7838 |  | 36.2326 |  | 3008.9017 | 8847 |  | 249.718 | 151.3815 | 100 |  | 17095.5589
Premium | Mild Hybrid BISG CI | 2025 | low | Compact | AUpp | 10 | 7.27 | Diesel |  |  | 14.8696 | 706.1757 | 879.0457 | 125981 |  | 10000 |  | 7692.3309 | 403.2 | 0 | 1455 | 1591 | 2060.51 |  |  | 47.4912 | 59.1169 | [13 empty] | 37.0714 |  | 37.6458 |  | 3008.9017 | 8847 |  | 249.718 | 151.3815 | 100 |  | 17095.5589
Premium | Mild Hybrid BISG CI | 2025 | low | Compact | CVT |  | 6.53 | Diesel |  |  | 14.8696 | 587.4281 | 822.5265 | 125981 |  | 10000 |  | 7692.3309 | 403.2 | 0 | 1454 | 1590 | 2059.286 |  |  | 39.5053 | 55.3159 | [13 empty] | 32.9294 |  | 33.8474 |  | 3008.9017 | 8847 |  | 249.718 | 151.3815 | 100 |  | 16544.8506
Premium | Mild Hybrid BISG CI | 2025 | low | Compact | CVTp |  | 6.27 | Diesel |  |  | 14.8696 | 604.7458 | 879.0015 | 125981 |  | 10000 |  | 7692.3309 | 403.2 | 0 | 1454 | 1590 | 2059.286 |  |  | 40.6699 | 59.114 | [13 empty] | 34.2127 |  | 35.3036 |  | 3008.9017 | 8847 |  | 249.718 | 151.3815 | 100 |  | 16544.8506
Premium | Mild Hybrid BISG CI | 2025 | low | Compact | DDCT | 6 | 7.16 | Diesel |  |  | 14.8696 | 703.5903 | 815.6783 | 125981 |  | 10000 |  | 7692.3309 | 403.2 | 0 | 1480 | 1616 | 2091.11 |  |  | 47.3173 | 54.8554 | [13 empty] | 35.9843 |  | 36.2692 |  | 3008.9017 | 8847 |  | 249.718 | 151.3815 | 100 |  | 16638.4677
Premium | Mild Hybrid BISG CI | 2025 | low | Compact | DDCT | 8 | 7.09 | Diesel |  |  | 14.8696 | 720.5049 | 832.4124 | 125981 |  | 10000 |  | 7692.3309 | 403.2 | 0 | 1495 | 1631 | 2109.47 |  |  | 48.4549 | 55.9808 | [13 empty] | 36.684 |  | 36.9635 |  | 3008.9017 | 8847 |  | 249.718 | 151.3815 | 100 |  | 16930.5677
Premium | Mild Hybrid BISG CI | 2025 | low | Compact | DM | 5 | 9.05 | Diesel |  |  | 14.8696 | 688.4664 | 823.1266 | 125981 |  | 10000 |  | 7692.3309 | 403.2 | 0 | 1439 | 1575 | 2040.926 |  |  | 46.3002 | 55.3563 | [13 empty] | 35.727 |  | 36.1252 |  | 3008.9017 | 8847 |  | 249.718 | 151.3815 | 100 |  | 15867.0242
Premium | Mild Hybrid BISG CI | 2025 | low | Compact | DM | 6 | 8.86 | Diesel |  |  | 14.8696 | 699.5374 | 830.6135 | 125981 |  | 10000 |  | 7692.3309 | 403.2 | 0 | 1455 | 1591 | 2060.51 |  |  | 47.0448 | 55.8598 | [13 empty] | 36.131 |  | 36.5086 |  | 3008.9017 | 8847 |  | 249.718 | 151.3815 | 100 |  | 15947.1073
Premium | Mild Hybrid BISG CI | 2025 | low | Compact | DM | 7 | 9.02 | Diesel |  |  | 14.8696 | 712.3169 | 855.5016 | 125981 |  | 10000 |  | 7692.3309 | 403.2 | 0 | 1467 | 1603 | 2075.198 |  |  | 47.9042 | 57.5336 | [13 empty] | 36.8591 |  | 37.2908 |  | 3008.9017 | 8847 |  | 249.718 | 151.3815 | 100 |  | 16027.1903
Premium | Mild Hybrid BISG CI | 2025 | low | Midsize | AU | 5 | 6.37 | Diesel |  |  | 17.8423 | 531.6757 | 742.3443 | 199129 |  | 10000 |  | 7692.3309 | 403.2 | 0 | 1685 | 1821 | 2342.03 |  |  | 31.1208 | 43.452 | [13 empty] | 26.5995 |  | 27.3311 |  | 4307.0945 | 12701 |  | 249.718 | 151.3815 | 100 |  | 22731.6163
Premium | Mild Hybrid BISG CI | 2025 | low | Midsize | AU | 6 | 5.96 | Diesel |  |  | 17.8423 | 574.7716 | 745.6226 | 199129 |  | 10000 |  | 7692.3309 | 403.2 | 0 | 1682 | 1818 | 2338.358 |  |  | 33.6434 | 43.6439 | [13 empty] | 27.779 |  | 28.3191 |  | 4307.0945 | 12701 |  | 249.718 | 151.3815 | 100 |  | 22814.8194
Premium | Mild Hybrid BISG CI | 2025 | low | Midsize | AU | 8 | 5.97 | Diesel |  |  | 17.8423 | 630.4849 | 816.2455 | 199129 |  | 10000 |  | 7692.3309 | 403.2 | 0 | 1704 | 1840 | 2365.286 |  |  | 36.9045 | 47.7777 | [13 empty] | 30.1498 |  | 30.7325 |  | 4307.0945 | 12701 |  | 249.718 | 151.3815 | 100 |  | 22981.2257
Premium | Mild Hybrid BISG CI | 2025 | low | Midsize | AUp | 6 | 5.84 | Diesel |  |  | 17.8423 | 619.6735 | 799.5659 | 199129 |  | 10000 |  | 7692.3309 | 403.2 | 0 | 1682 | 1818 | 2338.358 |  |  | 36.2717 | 46.8014 | [13 empty] | 29.6527 |  | 30.2144 |  | 4307.0945 | 12701 |  | 249.718 | 151.3815 | 100 |  | 22814.8194
Premium | Mild Hybrid BISG CI | 2025 | low | Midsize | AUp | 7 | 5.96 | Diesel |  |  | 17.8423 | 601.5386 | 773.4796 | 199129 |  | 10000 |  | 7692.3309 | 403.2 | 0 | 1693 | 1829 | 2351.822 |  |  | 35.2102 | 45.2745 | [13 empty] | 28.8402 |  | 29.3745 |  | 4307.0945 | 12701 |  | 249.718 | 151.3815 | 100 |  | 22898.0226
Premium | Mild Hybrid BISG CI | 2025 | low | Midsize | AUp | 8 | 5.86 | Diesel |  |  | 17.8423 | 642.2546 | 823.8091 | 199129 |  | 10000 |  | 7692.3309 | 403.2 | 0 | 1704 | 1840 | 2365.286 |  |  | 37.5934 | 48.2204 | [13 empty] | 30.5446 |  | 31.1048 |  | 4307.0945 | 12701 |  | 249.718 | 151.3815 | 100 |  | 22981.2257
Premium | Mild Hybrid BISG CI | 2025 | low | Midsize | AUp | 9 | 5.99 | Diesel |  |  | 17.8423 | 636.1843 | 831.824 | 199129 |  | 10000 |  | 7692.3309 | 403.2 | 0 | 1709 | 1845 | 2371.406 |  |  | 37.2381 | 48.6896 | [13 empty] | 30.5022 |  | 31.125 |  | 4307.0945 | 12701 |  | 249.718 | 151.3815 | 100 |  | 23064.4289
Premium | Mild Hybrid BISG CI | 2025 | low | Midsize | AUp | 10 | 5.82 | Diesel |  |  | 17.8423 | 654.6213 | 856.7776 | 199129 |  | 10000 |  | 7692.3309 | 403.2 | 0 | 1674 | 1810 | 2328.566 |  |  | 38.3173 | 50.1502 | [13 empty] | 31.2955 |  | 31.9388 |  | 4307.0945 | 12701 |  | 249.718 | 151.3815 | 100 |  | 22981.2257
Premium | Mild Hybrid BISG CI | 2025 | low | Midsize | AUpp | 8 | 5.81 | Diesel |  |  | 17.8423 | 648.0444 | 831.0498 | 199129 |  | 10000 |  | 7692.3309 | 403.2 | 0 | 1704 | 1840 | 2365.286 |  |  | 37.9323 | 48.6443 | [13 empty] | 30.7862 |  | 31.3504 |  | 4307.0945 | 12701 |  | 249.718 | 151.3815 | 100 |  | 22981.2257
Premium | Mild Hybrid BISG CI | 2025 | low | Midsize | AUpp | 10 | 5.99 | Diesel |  |  | 17.8423 | 667.5069 | 896.8172 | 199129 |  | 10000 |  | 7692.3309 | 403.2 | 0 | 1674 | 1810 | 2328.566 |  |  | 39.0715 | 52.4938 | [13 empty] | 32.1404 |  | 32.8929 |  | 4307.0945 | 12701 |  | 249.718 | 151.3815 | 100 |  | 22981.2257
Premium | Mild Hybrid BISG CI | 2025 | low | Midsize | CVT |  | 4.63 | Diesel |  |  | 17.8423 | 630.4058 | 830.4831 | 199129 |  | 10000 |  | 7692.3309 | 403.2 | 0 | 1673 | 1809 | 2327.342 |  |  | 36.8999 | 48.6111 | [13 empty] | 30.339 |  | 30.983 |  | 4307.0945 | 12701 |  | 249.718 | 151.3815 | 100 |  | 21974.8891
Premium | Mild Hybrid BISG CI | 2025 | low | Midsize | CVTp |  | 4.43 | Diesel |  |  | 17.8423 | 649.6683 | 895.3784 | 199129 |  | 10000 |  | 7692.3309 | 403.2 | 0 | 1673 | 1809 | 2327.342 |  |  | 38.0274 | 52.4096 | [13 empty] | 31.6659 |  | 32.4941 |  | 4307.0945 | 12701 |  | 249.718 | 151.3815 | 100 |  | 21974.8891
Premium | Mild Hybrid BISG CI | 2025 | low | Midsize | DDCT | 6 | 5.47 | Diesel |  |  | 17.8423 | 649.0283 | 803.7238 | 199129 |  | 10000 |  | 7692.3309 | 403.2 | 0 | 1691 | 1827 | 2349.374 |  |  | 37.9899 | 47.0448 | [13 empty] | 30.4287 |  | 30.8706 |  | 4307.0945 | 12701 |  | 249.718 | 151.3815 | 100 |  | 22516.329
Premium | Mild Hybrid BISG CI | 2025 | low | Midsize | DDCT | 8 | 5.42 | Diesel |  |  | 17.8423 | 675.5983 | 831.9273 | 199129 |  | 10000 |  | 7692.3309 | 403.2 | 0 | 1711 | 1847 | 2373.854 |  |  | 39.5451 | 48.6956 | [13 empty] | 31.4629 |  | 31.9029 |  | 4307.0945 | 12701 |  | 249.718 | 151.3815 | 100 |  | 22808.429
Premium | Mild Hybrid BISG CI | 2025 | low | Midsize | DM | 5 | 7.28 | Diesel |  |  | 17.8423 | 629.4085 | 802.7926 | 199129 |  | 10000 |  | 7692.3309 | 403.2 | 0 | 1650 | 1786 | 2299.19 |  |  | 36.8415 | 46.9903 | [13 empty] | 29.9386 |  | 30.4685 |  | 4307.0945 | 12701 |  | 249.718 | 151.3815 | 100 |  | 21626.1276
Premium | Mild Hybrid BISG CI | 2025 | low | Midsize | DM | 6 | 7.17 | Diesel |  |  | 17.8423 | 645.0795 | 816.0798 | 199129 |  | 10000 |  | 7692.3309 | 403.2 | 0 | 1666 | 1802 | 2318.774 |  |  | 37.7588 | 47.768 | [13 empty] | 30.5073 |  | 31.0211 |  | 4307.0945 | 12701 |  | 249.718 | 151.3815 | 100 |  | 21706.2106
Premium | Mild Hybrid BISG CI | 2025 | low | Midsize | DM | 7 | 7.23 | Diesel |  |  | 17.8423 | 667.518 | 859.4714 | 199129 |  | 10000 |  | 7692.3309 | 403.2 | 0 | 1695 | 1831 | 2354.27 |  |  | 39.0722 | 50.3079 | [13 empty] | 31.6502 |  | 32.2454 |  | 4307.0945 | 12701 |  | 249.718 | 151.3815 | 100 |  | 21786.2937
Premium | Mild Hybrid BISG CI | 2025 | low | Small_SUV | AU | 5 | 7.2 | Diesel |  |  | 19.9317 | 643.798 | 846.7807 | 165197 |  | 10000 |  | 7692.3309 | 403.2 | 0 | 1733 | 1869 | 2400.782 |  |  | 32.3004 | 42.4843 | [13 empty] | 26.9169 |  | 27.4802 |  | 4140.5228 | 14564 |  | 249.718 | 151.3815 | 100 |  | 24153.9276
Premium | Mild Hybrid BISG CI | 2025 | low | Small_SUV | AU | 6 | 6.87 | Diesel |  |  | 19.9317 | 706.6291 | 853.3778 | 165197 |  | 10000 |  | 7692.3309 | 403.2 | 0 | 1732 | 1868 | 2399.558 |  |  | 35.4527 | 42.8153 | [13 empty] | 28.3375 |  | 28.6678 |  | 4140.5228 | 14564 |  | 249.718 | 151.3815 | 100 |  | 24237.1308
Premium | Mild Hybrid BISG CI | 2025 | low | Small_SUV | AU | 8 | 6.87 | Diesel |  |  | 19.9317 | 750.2683 | 909.7474 | 165197 |  | 10000 |  | 7692.3309 | 403.2 | 0 | 1749 | 1885 | 2420.366 |  |  | 37.6421 | 45.6435 | [13 empty] | 29.941 |  | 30.3066 |  | 4140.5228 | 14564 |  | 249.718 | 151.3815 | 100 |  | 24403.5371
Premium | Mild Hybrid BISG CI | 2025 | low | Small_SUV | AUp | 6 | 6.7 | Diesel |  |  | 19.9317 | 758.8542 | 910.1007 | 165197 |  | 10000 |  | 7692.3309 | 403.2 | 0 | 1732 | 1868 | 2399.558 |  |  | 38.0729 | 45.6612 | [13 empty] | 30.1184 |  | 30.4508 |  | 4140.5228 | 14564 |  | 249.718 | 151.3815 | 100 |  | 24237.1308
Premium | Mild Hybrid BISG CI | 2025 | low | Small_SUV | AUp | 7 | 6.88 | Diesel |  |  | 19.9317 | 723.1977 | 877.0042 | 165197 |  | 10000 |  | 7692.3309 | 403.2 | 0 | 1740 | 1876 | 2409.35 |  |  | 36.284 | 44.0007 | [13 empty] | 28.9771 |  | 29.3292 |  | 4140.5228 | 14564 |  | 249.718 | 151.3815 | 100 |  | 24320.3339
Premium | Mild Hybrid BISG CI | 2025 | low | Small_SUV | AUp | 8 | 6.72 | Diesel |  |  | 19.9317 | 765.7082 | 920.591 | 165197 |  | 10000 |  | 7692.3309 | 403.2 | 0 | 1749 | 1885 | 2420.366 |  |  | 38.4168 | 46.1875 | [13 empty] | 30.3887 |  | 30.7329 |  | 4140.5228 | 14564 |  | 249.718 | 151.3815 | 100 |  | 24403.5371
Premium | Mild Hybrid BISG CI | 2025 | low | Small_SUV | AUp | 9 | 6.93 | Diesel |  |  | 19.9317 | 748.0059 | 913.8438 | 165197 |  | 10000 |  | 7692.3309 | 403.2 | 0 | 1759 | 1895 | 2432.606 |  |  | 37.5286 | 45.849 | [13 empty] | 29.9463 |  | 30.3364 |  | 4140.5228 | 14564 |  | 249.718 | 151.3815 | 100 |  | 24486.7402
Premium | Mild Hybrid BISG CI | 2025 | low | Small_SUV | AUp | 10 | 6.7 | Diesel |  |  | 19.9317 | 771.7712 | 935.47 | 165197 |  | 10000 |  | 7692.3309 | 403.2 | 0 | 1724 | 1860 | 2389.766 |  |  | 38.721 | 46.934 | [13 empty] | 30.6976 |  | 31.0729 |  | 4140.5228 | 14564 |  | 249.718 | 151.3815 | 100 |  | 24403.5371
Premium | Mild Hybrid BISG CI | 2025 | low | Small_SUV | AUpp | 8 | 6.65 | Diesel |  |  | 19.9317 | 773.6306 | 930.3648 | 165197 |  | 10000 |  | 7692.3309 | 403.2 | 0 | 1749 | 1885 | 2420.366 |  |  | 38.8143 | 46.6779 | [13 empty] | 30.6707 |  | 31.0196 |  | 4140.5228 | 14564 |  | 249.718 | 151.3815 | 100 |  | 24403.5371
Premium | Mild Hybrid BISG CI | 2025 | low | Small_SUV | AUpp | 10 | 6.73 | Diesel |  |  | 19.9317 | 782.6583 | 950.7801 | 165197 |  | 10000 |  | 7692.3309 | 403.2 | 0 | 1724 | 1860 | 2389.766 |  |  | 39.2672 | 47.7021 | [13 empty] | 31.1073 |  | 31.4961 |  | 4140.5228 | 14564 |  | 249.718 | 151.3815 | 100 |  | 24403.5371
Premium | Mild Hybrid BISG CI | 2025 | low | Small_SUV | CVT |  | 5.9 | Diesel |  |  | 19.9317 | 665.5784 | 934.0535 | 165197 |  | 10000 |  | 7692.3309 | 403.2 | 0 | 1723 | 1859 | 2388.542 |  |  | 33.3931 | 46.8629 | [13 empty] | 28.3899 |  | 29.1871 |  | 4140.5228 | 14564 |  | 249.718 | 151.3815 | 100 |  | 23608.558
Premium | Mild Hybrid BISG CI | 2025 | low | Small_SUV | CVTp |  | 5.66 | Diesel |  |  | 19.9317 | 681.3355 | 970.5417 | 165197 |  | 10000 |  | 7692.3309 | 403.2 | 0 | 1723 | 1859 | 2388.542 |  |  | 34.1837 | 48.6936 | [13 empty] | 29.1421 |  | 30.0082 |  | 4140.5228 | 14564 |  | 249.718 | 151.3815 | 100 |  | 23608.558
Premium | Mild Hybrid BISG CI | 2025 | low | Small_SUV | DDCT | 6 | 6.81 | Diesel |  |  | 19.9317 | 794.9473 | 914.1646 | 165197 |  | 10000 |  | 7692.3309 | 403.2 | 0 | 1746 | 1882 | 2416.694 |  |  | 39.8838 | 45.8651 | [13 empty] | 30.8788 |  | 31.0818 |  | 4140.5228 | 14564 |  | 249.718 | 151.3815 | 100 |  | 23942.2612
Premium | Mild Hybrid BISG CI | 2025 | low | Small_SUV | DDCT | 8 | 6.75 | Diesel |  |  | 19.9317 | 794.6912 | 922.0757 | 165197 |  | 10000 |  | 7692.3309 | 403.2 | 0 | 1761 | 1897 | 2435.054 |  |  | 39.8709 | 46.262 | [13 empty] | 30.9781 |  | 31.2118 |  | 4140.5228 | 14564 |  | 249.718 | 151.3815 | 100 |  | 24234.3612
Premium | Mild Hybrid BISG CI | 2025 | low | Small_SUV | DM | 5 | 8.74 | Diesel |  |  | 19.9317 | 775.5631 | 916.5415 | 165197 |  | 10000 |  | 7692.3309 | 403.2 | 0 | 1714 | 1850 | 2377.526 |  |  | 38.9112 | 45.9843 | [13 empty] | 30.5328 |  | 30.8223 |  | 4140.5228 | 14564 |  | 249.718 | 151.3815 | 100 |  | 23107.1494
Premium | Mild Hybrid BISG CI | 2025 | low | Small_SUV | DM | 6 | 8.82 | Diesel |  |  | 19.9317 | 789.4589 | 927.2917 | 165197 |  | 10000 |  | 7692.3309 | 403.2 | 0 | 1721 | 1857 | 2386.094 |  |  | 39.6084 | 46.5237 | [13 empty] | 30.9443 |  | 31.2184 |  | 4140.5228 | 14564 |  | 249.718 | 151.3815 | 100 |  | 23187.2324
Premium | Mild Hybrid BISG CI | 2025 | low | Small_SUV | DM | 7 | 8.8 | Diesel |  |  | 19.9317 | 788.3305 | 940.3674 | 165197 |  | 10000 |  | 7692.3309 | 403.2 | 0 | 1745 | 1881 | 2415.47 |  |  | 39.5518 | 47.1797 | [13 empty] | 31.0896 |  | 31.417 |  | 4140.5228 | 14564 |  | 249.718 | 151.3815 | 100 |  | 23267.3154
Premium | Mild Hybrid BISG CI | 2025 | low | Midsize_SUV | AU | 5 | 7.3 | Diesel |  |  | 19.9317 | 581.6194 | 763.2275 | 181313 |  | 10000 |  | 7692.3309 | 403.2 | 0 | 1931 | 2067 | 2643.134 |  |  | 29.1808 | 38.2923 | [13 empty] | 24.5313 |  | 25.0362 |  | 4219.636 | 16431 |  | 249.718 | 151.3815 | 100 |  | 26183.7835
Premium | Mild Hybrid BISG CI | 2025 | low | Midsize_SUV | AU | 6 | 6.94 | Diesel |  |  | 19.9317 | 641.9292 | 775.9996 | 181313 |  | 10000 |  | 7692.3309 | 403.2 | 0 | 1923 | 2059 | 2633.342 |  |  | 32.2066 | 38.9331 | [13 empty] | 26.0014 |  | 26.3027 |  | 4219.636 | 16431 |  | 249.718 | 151.3815 | 100 |  | 26339.7894
Premium | Mild Hybrid BISG CI | 2025 | low | Midsize_SUV | AU | 8 | 6.95 | Diesel |  |  | 19.9317 | 677.2607 | 822.8957 | 181313 |  | 10000 |  | 7692.3309 | 403.2 | 0 | 1940 | 2076 | 2654.15 |  |  | 33.9792 | 41.286 | [13 empty] | 27.3423 |  | 27.6772 |  | 4219.636 | 16431 |  | 249.718 | 151.3815 | 100 |  | 26651.8012
Premium | Mild Hybrid BISG CI | 2025 | low | Midsize_SUV | AUp | 6 | 6.76 | Diesel |  |  | 19.9317 | 683.6006 | 819.5727 | 181313 |  | 10000 |  | 7692.3309 | 403.2 | 0 | 1923 | 2059 | 2633.342 |  |  | 34.2973 | 41.1192 | [13 empty] | 27.4301 |  | 27.726 |  | 4219.636 | 16431 |  | 249.718 | 151.3815 | 100 |  | 26339.7894
Premium | Mild Hybrid BISG CI | 2025 | low | Midsize_SUV | AUp | 7 | 6.96 | Diesel |  |  | 19.9317 | 655.0054 | 794.9742 | 181313 |  | 10000 |  | 7692.3309 | 403.2 | 0 | 1931 | 2067 | 2643.134 |  |  | 32.8627 | 39.8851 | [13 empty] | 26.5204 |  | 26.8403 |  | 4219.636 | 16431 |  | 249.718 | 151.3815 | 100 |  | 26495.7953
Premium | Mild Hybrid BISG CI | 2025 | low | Midsize_SUV | AUp | 8 | 6.78 | Diesel |  |  | 19.9317 | 691.3222 | 832.3482 | 181313 |  | 10000 |  | 7692.3309 | 403.2 | 0 | 1940 | 2076 | 2654.15 |  |  | 34.6847 | 41.7602 | [13 empty] | 27.7538 |  | 28.0668 |  | 4219.636 | 16431 |  | 249.718 | 151.3815 | 100 |  | 26651.8012
Premium | Mild Hybrid BISG CI | 2025 | low | Midsize_SUV | AUp | 9 | 7 | Diesel |  |  | 19.9317 | 675.8547 | 825.1551 | 181313 |  | 10000 |  | 7692.3309 | 403.2 | 0 | 1950 | 2086 | 2666.39 |  |  | 33.9087 | 41.3993 | [13 empty] | 27.342 |  | 27.6913 |  | 4219.636 | 16431 |  | 249.718 | 151.3815 | 100 |  | 26807.8071
Premium | Mild Hybrid BISG CI | 2025 | low | Midsize_SUV | AUp | 10 | 6.82 | Diesel |  |  | 19.9317 | 693.1211 | 839.7731 | 181313 |  | 10000 |  | 7692.3309 | 403.2 | 0 | 1935 | 2071 | 2648.03 |  |  | 34.775 | 42.1327 | [13 empty] | 27.8862 |  | 28.2201 |  | 4219.636 | 16431 |  | 249.718 | 151.3815 | 100 |  | 26651.8012
Premium | Mild Hybrid BISG CI | 2025 | low | Midsize_SUV | AUpp | 8 | 6.72 | Diesel |  |  | 19.9317 | 698.3141 | 840.9481 | 181313 |  | 10000 |  | 7692.3309 | 403.2 | 0 | 1940 | 2076 | 2654.15 |  |  | 35.0355 | 42.1917 | [13 empty] | 28.0078 |  | 28.3249 |  | 4219.636 | 16431 |  | 249.718 | 151.3815 | 100 |  | 26651.8012
Premium | Mild Hybrid BISG CI | 2025 | low | Midsize_SUV | AUpp | 10 | 6.83 | Diesel |  |  | 19.9317 | 701.753 | 853.3622 | 181313 |  | 10000 |  | 7692.3309 | 403.2 | 0 | 1935 | 2071 | 2648.03 |  |  | 35.2081 | 42.8145 | [13 empty] | 28.2373 |  | 28.5874 |  | 4219.636 | 16431 |  | 249.718 | 151.3815 | 100 |  | 26651.8012
Premium | Mild Hybrid BISG CI | 2025 | low | Midsize_SUV | CVT |  | 5.97 | Diesel |  |  | 19.9317 | 613.9765 | 840.2698 | 181313 |  | 10000 |  | 7692.3309 | 403.2 | 0 | 1914 | 2050 | 2622.326 |  |  | 30.8042 | 42.1577 | [13 empty] | 26.1663 |  | 26.828 |  | 4219.636 | 16431 |  | 249.718 | 151.3815 | 100 |  | 25662.4938
Premium | Mild Hybrid BISG CI | 2025 | low | Midsize_SUV | CVTp |  | 5.72 | Diesel |  |  | 19.9317 | 647.8817 | 871.0405 | 181313 |  | 10000 |  | 7692.3309 | 403.2 | 0 | 1914 | 2050 | 2622.326 |  |  | 32.5052 | 43.7015 | [13 empty] | 27.2889 |  | 27.9261 |  | 4219.636 | 16431 |  | 249.718 | 151.3815 | 100 |  | 25662.4938
Premium | Mild Hybrid BISG CI | 2025 | low | Midsize_SUV | DDCT | 6 | 6.95 | Diesel |  |  | 19.9317 | 712.4277 | 819.2433 | 181313 |  | 10000 |  | 7692.3309 | 403.2 | 0 | 1945 | 2081 | 2660.27 |  |  | 35.7436 | 41.1027 | [13 empty] | 28.0039 |  | 28.1802 |  | 4219.636 | 16431 |  | 249.718 | 151.3815 | 100 |  | 26842.3616
Premium | Mild Hybrid BISG CI | 2025 | low | Midsize_SUV | DDCT | 8 | 6.87 | Diesel |  |  | 19.9317 | 715.6904 | 830.2551 | 181313 |  | 10000 |  | 7692.3309 | 403.2 | 0 | 1955 | 2091 | 2672.51 |  |  | 35.9073 | 41.6552 | [13 empty] | 28.2167 |  | 28.4219 |  | 4219.636 | 16431 |  | 249.718 | 151.3815 | 100 |  | 27203.4616
Premium | Mild Hybrid BISG CI | 2025 | low | Midsize_SUV | DM | 5 | 8.87 | Diesel |  |  | 19.9317 | 694.3015 | 819.974 | 181313 |  | 10000 |  | 7692.3309 | 403.2 | 0 | 1908 | 2044 | 2614.982 |  |  | 34.8342 | 41.1394 | [13 empty] | 27.6528 |  | 27.9063 |  | 4219.636 | 16431 |  | 249.718 | 151.3815 | 100 |  | 25226.9673
Premium | Mild Hybrid BISG CI | 2025 | low | Midsize_SUV | DM | 6 | 8.96 | Diesel |  |  | 19.9317 | 709.8173 | 832.9842 | 181313 |  | 10000 |  | 7692.3309 | 403.2 | 0 | 1915 | 2051 | 2623.55 |  |  | 35.6127 | 41.7921 | [13 empty] | 28.1364 |  | 28.376 |  | 4219.636 | 16431 |  | 249.718 | 151.3815 | 100 |  | 25367.3726
Premium | Mild Hybrid BISG CI | 2025 | low | Midsize_SUV | DM | 7 | 8.99 | Diesel |  |  | 19.9317 | 711.2172 | 846.2916 | 181313 |  | 10000 |  | 7692.3309 | 403.2 | 0 | 1936 | 2072 | 2649.254 |  |  | 35.6829 | 42.4598 | [13 empty] | 28.3393 |  | 28.6239 |  | 4219.636 | 16431 |  | 249.718 | 151.3815 | 100 |  | 25507.778
Premium | Mild Hybrid BISG CI | 2025 | low | Pickup | AU | 5 | 7.12 | Diesel |  |  | 24.9936 | 641.8666 | 823.1271 | 207984 |  | 10000 |  | 7692.3309 | 403.2 | 0 | 2172 | 2308 | 7558 |  |  | 25.6812 | 32.9335 | [13 empty] | 21.6361 |  | 22.023 |  | 4350.5636 | 18120 |  | 249.718 | 151.3815 | 100 |  | 28363.6419
Premium | Mild Hybrid BISG CI | 2025 | low | Pickup | AU | 6 | 6.92 | Diesel |  |  | 24.9936 | 712.4331 | 841.7003 | 207984 |  | 10000 |  | 7692.3309 | 403.2 | 0 | 2179 | 2315 | 7565 |  |  | 28.5046 | 33.6766 | [13 empty] | 23.0585 |  | 23.2619 |  | 4350.5636 | 18120 |  | 249.718 | 151.3815 | 100 |  | 28519.6478
Premium | Mild Hybrid BISG CI | 2025 | low | Pickup | AU | 8 | 6.94 | Diesel |  |  | 24.9936 | 745.8016 | 880.2791 | 207984 |  | 10000 |  | 7692.3309 | 403.2 | 0 | 2199 | 2335 | 7585 |  |  | 29.8397 | 35.2202 | [13 empty] | 24.0337 |  | 24.2451 |  | 4350.5636 | 18120 |  | 249.718 | 151.3815 | 100 |  | 28831.6597
Premium | Mild Hybrid BISG CI | 2025 | low | Pickup | AUp | 6 | 6.73 | Diesel |  |  | 24.9936 | 752.8019 | 879.9102 | 207984 |  | 10000 |  | 7692.3309 | 403.2 | 0 | 2179 | 2315 | 7565 |  |  | 30.1198 | 35.2054 | [13 empty] | 24.145 |  | 24.3316 |  | 4350.5636 | 18120 |  | 249.718 | 151.3815 | 100 |  | 28519.6478
Premium | Mild Hybrid BISG CI | 2025 | low | Pickup | AUp | 7 | 6.93 | Diesel |  |  | 24.9936 | 722.3868 | 858.1019 | 207984 |  | 10000 |  | 7692.3309 | 403.2 | 0 | 2186 | 2322 | 7572 |  |  | 28.9029 | 34.3329 | [13 empty] | 23.4034 |  | 23.6246 |  | 4350.5636 | 18120 |  | 249.718 | 151.3815 | 100 |  | 28675.6538
Premium | Mild Hybrid BISG CI | 2025 | low | Pickup | AUp | 8 | 6.76 | Diesel |  |  | 24.9936 | 762.1318 | 890.8977 | 207984 |  | 10000 |  | 7692.3309 | 403.2 | 0 | 2199 | 2335 | 7585 |  |  | 30.4931 | 35.645 | [13 empty] | 24.4182 |  | 24.6078 |  | 4350.5636 | 18120 |  | 249.718 | 151.3815 | 100 |  | 28831.6597
Premium | Mild Hybrid BISG CI | 2025 | low | Pickup | AUp | 9 | 6.98 | Diesel |  |  | 24.9936 | 742.8801 | 881.5463 | 207984 |  | 10000 |  | 7692.3309 | 403.2 | 0 | 2204 | 2340 | 7590 |  |  | 29.7228 | 35.2709 | [13 empty] | 23.9989 |  | 24.2241 |  | 4350.5636 | 18120 |  | 249.718 | 151.3815 | 100 |  | 28987.6656
Premium | Mild Hybrid BISG CI | 2025 | low | Pickup | AUp | 10 | 6.78 | Diesel |  |  | 24.9936 | 762.6162 | 894.9392 | 207984 |  | 10000 |  | 7692.3309 | 403.2 | 0 | 2194 | 2330 | 7580 |  |  | 30.5125 | 35.8067 | [13 empty] | 24.4703 |  | 24.6708 |  | 4350.5636 | 18120 |  | 249.718 | 151.3815 | 100 |  | 28831.6597
Premium | Mild Hybrid BISG CI | 2025 | low | Pickup | AUpp | 8 | 6.7 | Diesel |  |  | 24.9936 | 769.6046 | 900.4911 | 207984 |  | 10000 |  | 7692.3309 | 403.2 | 0 | 2199 | 2335 | 7585 |  |  | 30.7921 | 36.0289 | [13 empty] | 24.6453 |  | 24.8397 |  | 4350.5636 | 18120 |  | 249.718 | 151.3815 | 100 |  | 28831.6597
Premium | Mild Hybrid BISG CI | 2025 | low | Pickup | AUpp | 10 | 6.81 | Diesel |  |  | 24.9936 | 769.5543 | 906.6152 | 207984 |  | 10000 |  | 7692.3309 | 403.2 | 0 | 2194 | 2330 | 7580 |  |  | 30.7901 | 36.2739 | [13 empty] | 24.711 |  | 24.9247 |  | 4350.5636 | 18120 |  | 249.718 | 151.3815 | 100 |  | 28831.6597
Premium | Mild Hybrid BISG CI | 2025 | low | Pickup | CVT |  | 5.9 | Diesel |  |  | 24.9936 | 720.8544 | 902.8143 | 207984 |  | 10000 |  | 7692.3309 | 403.2 | 0 | 2169 | 2305 | 7555 |  |  | 28.8416 | 36.1218 | [13 empty] | 23.8462 |  | 24.2124 |  | 4350.5636 | 18120 |  | 249.718 | 151.3815 | 100 |  | 27666.9931
Premium | Mild Hybrid BISG CI | 2025 | low | Pickup | CVTp |  | 5.66 | Diesel |  |  | 24.9936 | 742.2329 | 929.7133 | 207984 |  | 10000 |  | 7692.3309 | 403.2 | 0 | 2169 | 2305 | 7555 |  |  | 29.6969 | 37.1981 | [13 empty] | 24.4908 |  | 24.8682 |  | 4350.5636 | 18120 |  | 249.718 | 151.3815 | 100 |  | 27666.9931
Premium | Mild Hybrid BISG CI | 2025 | low | Pickup | DDCT | 6 | 6.93 | Diesel |  |  | 24.9936 | 786.3638 | 881.7843 | 207984 |  | 10000 |  | 7692.3309 | 403.2 | 0 | 2189 | 2325 | 7575 |  |  | 31.4626 | 35.2804 | [13 empty] | 24.7053 |  | 24.7847 |  | 4350.5636 | 18120 |  | 249.718 | 151.3815 | 100 |  | 29010.1445
Premium | Mild Hybrid BISG CI | 2025 | low | Pickup | DDCT | 8 | 6.86 | Diesel |  |  | 24.9936 | 790.3494 | 889.5766 | 207984 |  | 10000 |  | 7692.3309 | 403.2 | 0 | 2199 | 2335 | 7585 |  |  | 31.6221 | 35.5922 | [13 empty] | 24.857 |  | 24.9475 |  | 4350.5636 | 18120 |  | 249.718 | 151.3815 | 100 |  | 29371.2445
Premium | Mild Hybrid BISG CI | 2025 | low | Pickup | DM | 5 | 8.05 | Diesel |  |  | 24.9936 | 764.6795 | 879.6732 | 207984 |  | 10000 |  | 7692.3309 | 403.2 | 0 | 2142 | 2278 | 7528 |  |  | 30.595 | 35.1959 | [13 empty] | 24.3358 |  | 24.4815 |  | 4350.5636 | 18120 |  | 249.718 | 151.3815 | 100 |  | 27397.5963
Premium | Mild Hybrid BISG CI | 2025 | low | Pickup | DM | 6 | 8.89 | Diesel |  |  | 24.9936 | 782.1164 | 894.6805 | 207984 |  | 10000 |  | 7692.3309 | 403.2 | 0 | 2159 | 2295 | 7545 |  |  | 31.2927 | 35.7964 | [13 empty] | 24.7836 |  | 24.9177 |  | 4350.5636 | 18120 |  | 249.718 | 151.3815 | 100 |  | 27538.0016
Premium | Mild Hybrid BISG CI | 2025 | low | Pickup | DM | 7 | 9.01 | Diesel |  |  | 24.9936 | 782.4286 | 904.0916 | 207984 |  | 10000 |  | 7692.3309 | 403.2 | 0 | 2190 | 2326 | 7576 |  |  | 31.3052 | 36.1729 | [13 empty] | 24.8932 |  | 25.0557 |  | 4350.5636 | 18120 |  | 249.718 | 151.3815 | 100 |  | 27678.407
Premium | Mild Hybrid BISG CI | 2030 | high | Compact | AU | 5 | 7.64 | Diesel |  |  | 14.8696 | 762.6907 | 1037.017 | 115153 |  | 10000 |  | 7692.3309 | 403.2 | 0 | 1322 | 1458 | 1897.718 |  |  | 51.2919 | 69.7407 | [13 empty] | 40.8523 |  | 41.8696 |  | 2660.7887 | 9982 |  | 183.1408 | 111.5442 | 50 |  | 16487.4631
Premium | Mild Hybrid BISG CI | 2030 | high | Compact | AU | 6 | 7.21 | Diesel |  |  | 14.8696 | 818.1588 | 1031.0253 | 115153 |  | 10000 |  | 7692.3309 | 403.2 | 0 | 1314 | 1450 | 1887.926 |  |  | 55.0222 | 69.3377 | [13 empty] | 42.2233 |  | 42.9446 |  | 2660.7887 | 9982 |  | 183.1408 | 111.5442 | 50 |  | 16545.9471
Premium | Mild Hybrid BISG CI | 2030 | high | Compact | AU | 8 | 7.2 | Diesel |  |  | 14.8696 | 903.5955 | 1141.4599 | 115153 |  | 10000 |  | 7692.3309 | 403.2 | 0 | 1331 | 1467 | 1908.734 |  |  | 60.7679 | 76.7646 | [13 empty] | 45.9257 |  | 46.7311 |  | 2660.7887 | 9982 |  | 183.1408 | 111.5442 | 50 |  | 16662.915
Premium | Mild Hybrid BISG CI | 2030 | high | Compact | AUp | 6 | 7.07 | Diesel |  |  | 14.8696 | 895.0398 | 1135.5673 | 115153 |  | 10000 |  | 7692.3309 | 403.2 | 0 | 1314 | 1450 | 1887.926 |  |  | 60.1926 | 76.3683 | [13 empty] | 45.6328 |  | 46.4525 |  | 2660.7887 | 9982 |  | 183.1408 | 111.5442 | 50 |  | 16545.9471
Premium | Mild Hybrid BISG CI | 2030 | high | Compact | AUp | 7 | 7.27 | Diesel |  |  | 14.8696 | 856.0879 | 1082.1284 | 115153 |  | 10000 |  | 7692.3309 | 403.2 | 0 | 1325 | 1461 | 1901.39 |  |  | 57.573 | 72.7745 | [13 empty] | 43.9115 |  | 44.6796 |  | 2660.7887 | 9982 |  | 183.1408 | 111.5442 | 50 |  | 16604.431
Premium | Mild Hybrid BISG CI | 2030 | high | Compact | AUp | 8 | 7.08 | Diesel |  |  | 14.8696 | 909.5642 | 1152.9742 | 115153 |  | 10000 |  | 7692.3309 | 403.2 | 0 | 1331 | 1467 | 1908.734 |  |  | 61.1693 | 77.539 | [13 empty] | 46.2329 |  | 47.0607 |  | 2660.7887 | 9982 |  | 183.1408 | 111.5442 | 50 |  | 16662.915
Premium | Mild Hybrid BISG CI | 2030 | high | Compact | AUp | 9 | 7.25 | Diesel |  |  | 14.8696 | 905.3497 | 1167.0161 | 115153 |  | 10000 |  | 7692.3309 | 403.2 | 0 | 1336 | 1472 | 1914.854 |  |  | 60.8859 | 78.4833 | [13 empty] | 46.3225 |  | 47.2308 |  | 2660.7887 | 9982 |  | 183.1408 | 111.5442 | 50 |  | 16721.399
Premium | Mild Hybrid BISG CI | 2030 | high | Compact | AUp | 10 | 7.04 | Diesel |  |  | 14.8696 | 938.7372 | 1200.5036 | 115153 |  | 10000 |  | 7692.3309 | 403.2 | 0 | 1306 | 1442 | 1878.134 |  |  | 63.1313 | 80.7354 | [13 empty] | 47.6008 |  | 48.499 |  | 2660.7887 | 9982 |  | 183.1408 | 111.5442 | 50 |  | 16662.915
Premium | Mild Hybrid BISG CI | 2030 | high | Compact | AUpp | 8 | 7.01 | Diesel |  |  | 14.8696 | 930.7433 | 1163.3672 | 115153 |  | 10000 |  | 7692.3309 | 403.2 | 0 | 1331 | 1467 | 1908.734 |  |  | 62.5937 | 78.2379 | [13 empty] | 46.893 |  | 47.6676 |  | 2660.7887 | 9982 |  | 183.1408 | 111.5442 | 50 |  | 16662.915
Premium | Mild Hybrid BISG CI | 2030 | high | Compact | AUpp | 10 | 7.16 | Diesel |  |  | 14.8696 | 955.5357 | 1246.2753 | 115153 |  | 10000 |  | 7692.3309 | 403.2 | 0 | 1306 | 1442 | 1878.134 |  |  | 64.261 | 83.8136 | [13 empty] | 48.6254 |  | 49.6416 |  | 2660.7887 | 9982 |  | 183.1408 | 111.5442 | 50 |  | 16662.915
Premium | Mild Hybrid BISG CI | 2030 | high | Compact | CVT |  | 6.43 | Diesel |  |  | 14.8696 | 766.7201 | 1140.3062 | 115153 |  | 10000 |  | 7692.3309 | 403.2 | 0 | 1305 | 1441 | 1876.91 |  |  | 51.5629 | 76.687 | [13 empty] | 42.2718 |  | 43.7173 |  | 2660.7887 | 9982 |  | 183.1408 | 111.5442 | 50 |  | 16323.2272
Premium | Mild Hybrid BISG CI | 2030 | high | Compact | CVTp |  | 6.18 | Diesel |  |  | 14.8696 | 789.0687 | 1234.2687 | 115153 |  | 10000 |  | 7692.3309 | 403.2 | 0 | 1305 | 1441 | 1876.91 |  |  | 53.0659 | 83.0061 | [13 empty] | 43.9992 |  | 45.7295 |  | 2660.7887 | 9982 |  | 183.1408 | 111.5442 | 50 |  | 16323.2272
Premium | Mild Hybrid BISG CI | 2030 | high | Compact | DDCT | 6 | 7.04 | Diesel |  |  | 14.8696 | 962.4775 | 1142.0935 | 115153 |  | 10000 |  | 7692.3309 | 403.2 | 0 | 1331 | 1467 | 1908.734 |  |  | 64.7278 | 76.8072 | [13 empty] | 47.3311 |  | 47.8664 |  | 2660.7887 | 9982 |  | 183.1408 | 111.5442 | 50 |  | 16369.5352
Premium | Mild Hybrid BISG CI | 2030 | high | Compact | DDCT | 8 | 6.98 | Diesel |  |  | 14.8696 | 935.173 | 1169.6309 | 115153 |  | 10000 |  | 7692.3309 | 403.2 | 0 | 1346 | 1482 | 1927.094 |  |  | 62.8916 | 78.6591 | [13 empty] | 47.0876 |  | 47.869 |  | 2660.7887 | 9982 |  | 183.1408 | 111.5442 | 50 |  | 16585.4352
Premium | Mild Hybrid BISG CI | 2030 | high | Compact | DM | 5 | 8.9 | Diesel |  |  | 14.8696 | 930.1245 | 1152.9742 | 115153 |  | 10000 |  | 7692.3309 | 403.2 | 0 | 1290 | 1426 | 1858.55 |  |  | 62.552 | 77.539 | [13 empty] | 46.731 |  | 47.4633 |  | 2660.7887 | 9982 |  | 183.1408 | 111.5442 | 50 |  | 15808.0122
Premium | Mild Hybrid BISG CI | 2030 | high | Compact | DM | 6 | 8.74 | Diesel |  |  | 14.8696 | 935.148 | 1163.4446 | 115153 |  | 10000 |  | 7692.3309 | 403.2 | 0 | 1306 | 1442 | 1878.134 |  |  | 62.8899 | 78.2431 | [13 empty] | 46.9999 |  | 47.7545 |  | 2660.7887 | 9982 |  | 183.1408 | 111.5442 | 50 |  | 15864.303
Premium | Mild Hybrid BISG CI | 2030 | high | Compact | DM | 7 | 8.93 | Diesel |  |  | 14.8696 | 961.6836 | 1209.387 | 115153 |  | 10000 |  | 7692.3309 | 403.2 | 0 | 1318 | 1454 | 1892.822 |  |  | 64.6744 | 81.3328 | [13 empty] | 48.2768 |  | 49.1079 |  | 2660.7887 | 9982 |  | 183.1408 | 111.5442 | 50 |  | 15920.5938
Premium | Mild Hybrid BISG CI | 2030 | high | Midsize | AU | 5 | 6.26 | Diesel |  |  | 17.8423 | 741.4814 | 1057.0718 | 168352 |  | 10000 |  | 7692.3309 | 403.2 | 0 | 1414 | 1550 | 2010.326 |  |  | 43.4015 | 61.8741 | [13 empty] | 35.9688 |  | 37.0412 |  | 3778.9773 | 14611 |  | 183.1408 | 111.5442 | 50 |  | 22617.1204
Premium | Mild Hybrid BISG CI | 2030 | high | Midsize | AU | 6 | 5.92 | Diesel |  |  | 17.8423 | 796.4125 | 1055.3783 | 168352 |  | 10000 |  | 7692.3309 | 403.2 | 0 | 1411 | 1547 | 2006.654 |  |  | 46.6168 | 61.775 | [13 empty] | 37.3092 |  | 38.134 |  | 3778.9773 | 14611 |  | 183.1408 | 111.5442 | 50 |  | 22675.6044
Premium | Mild Hybrid BISG CI | 2030 | high | Midsize | AU | 8 | 5.92 | Diesel |  |  | 17.8423 | 884.519 | 1169.1081 | 168352 |  | 10000 |  | 7692.3309 | 403.2 | 0 | 1433 | 1569 | 2033.582 |  |  | 51.774 | 68.432 | [13 empty] | 40.7792 |  | 41.6745 |  | 3778.9773 | 14611 |  | 183.1408 | 111.5442 | 50 |  | 22792.5723
Premium | Mild Hybrid BISG CI | 2030 | high | Midsize | AUp | 6 | 5.8 | Diesel |  |  | 17.8423 | 864.8542 | 1143.9474 | 168352 |  | 10000 |  | 7692.3309 | 403.2 | 0 | 1411 | 1547 | 2006.654 |  |  | 50.6229 | 66.9592 | [13 empty] | 40.0164 |  | 40.8969 |  | 3778.9773 | 14611 |  | 183.1408 | 111.5442 | 50 |  | 22675.6044
Premium | Mild Hybrid BISG CI | 2030 | high | Midsize | AUp | 7 | 5.92 | Diesel |  |  | 17.8423 | 838.8916 | 1103.3053 | 168352 |  | 10000 |  | 7692.3309 | 403.2 | 0 | 1422 | 1558 | 2020.118 |  |  | 49.1033 | 64.5803 | [13 empty] | 38.91 |  | 39.7415 |  | 3778.9773 | 14611 |  | 183.1408 | 111.5442 | 50 |  | 22734.0883
Premium | Mild Hybrid BISG CI | 2030 | high | Midsize | AUp | 8 | 5.82 | Diesel |  |  | 17.8423 | 898.8231 | 1179.3674 | 168352 |  | 10000 |  | 7692.3309 | 403.2 | 0 | 1433 | 1569 | 2033.582 |  |  | 52.6113 | 69.0325 | [13 empty] | 41.2335 |  | 42.1082 |  | 3778.9773 | 14611 |  | 183.1408 | 111.5442 | 50 |  | 22792.5723
Premium | Mild Hybrid BISG CI | 2030 | high | Midsize | AUp | 9 | 5.95 | Diesel |  |  | 17.8423 | 894.8999 | 1198.5738 | 168352 |  | 10000 |  | 7692.3309 | 403.2 | 0 | 1438 | 1574 | 2039.702 |  |  | 52.3816 | 70.1567 | [13 empty] | 41.3734 |  | 42.3395 |  | 3778.9773 | 14611 |  | 183.1408 | 111.5442 | 50 |  | 22851.0563
Premium | Mild Hybrid BISG CI | 2030 | high | Midsize | AUp | 10 | 5.77 | Diesel |  |  | 17.8423 | 918.3578 | 1235.7263 | 168352 |  | 10000 |  | 7692.3309 | 403.2 | 0 | 1403 | 1539 | 1996.862 |  |  | 53.7547 | 72.3314 | [13 empty] | 42.3562 |  | 43.3667 |  | 3778.9773 | 14611 |  | 183.1408 | 111.5442 | 50 |  | 22792.5723
Premium | Mild Hybrid BISG CI | 2030 | high | Midsize | AUpp | 8 | 5.77 | Diesel |  |  | 17.8423 | 906.2216 | 1188.6117 | 168352 |  | 10000 |  | 7692.3309 | 403.2 | 0 | 1433 | 1569 | 2033.582 |  |  | 53.0443 | 69.5736 | [13 empty] | 41.5153 |  | 42.3948 |  | 3778.9773 | 14611 |  | 183.1408 | 111.5442 | 50 |  | 22792.5723
Premium | Mild Hybrid BISG CI | 2030 | high | Midsize | AUpp | 10 | 5.9 | Diesel |  |  | 17.8423 | 937.6434 | 1299.9251 | 168352 |  | 10000 |  | 7692.3309 | 403.2 | 0 | 1403 | 1539 | 1996.862 |  |  | 54.8836 | 76.0892 | [13 empty] | 43.5399 |  | 44.7137 |  | 3778.9773 | 14611 |  | 183.1408 | 111.5442 | 50 |  | 22792.5723
Premium | Mild Hybrid BISG CI | 2030 | high | Midsize | CVT |  | 4.64 | Diesel |  |  | 17.8423 | 774.5978 | 1172.0064 | 168352 |  | 10000 |  | 7692.3309 | 403.2 | 0 | 1402 | 1538 | 1995.638 |  |  | 45.3399 | 68.6016 | [13 empty] | 38.0951 |  | 39.4694 |  | 3778.9773 | 14611 |  | 183.1408 | 111.5442 | 50 |  | 22219.9634
Premium | Mild Hybrid BISG CI | 2030 | high | Midsize | CVTp |  | 4.44 | Diesel |  |  | 17.8423 | 796.444 | 1281.437 | 168352 |  | 10000 |  | 7692.3309 | 403.2 | 0 | 1402 | 1538 | 1995.638 |  |  | 46.6187 | 75.007 | [13 empty] | 39.7789 |  | 41.4666 |  | 3778.9773 | 14611 |  | 183.1408 | 111.5442 | 50 |  | 22219.9634
Premium | Mild Hybrid BISG CI | 2030 | high | Midsize | DDCT | 6 | 5.46 | Diesel |  |  | 17.8423 | 892.5742 | 1152.3122 | 168352 |  | 10000 |  | 7692.3309 | 403.2 | 0 | 1420 | 1556 | 2017.67 |  |  | 52.2455 | 67.4489 | [13 empty] | 40.7578 |  | 41.553 |  | 3778.9773 | 14611 |  | 183.1408 | 111.5442 | 50 |  | 22507.0004
Premium | Mild Hybrid BISG CI | 2030 | high | Midsize | DDCT | 8 | 5.42 | Diesel |  |  | 17.8423 | 953.7782 | 1193.8024 | 168352 |  | 10000 |  | 7692.3309 | 403.2 | 0 | 1440 | 1576 | 2042.15 |  |  | 55.828 | 69.8774 | [13 empty] | 42.6415 |  | 43.3411 |  | 3778.9773 | 14611 |  | 183.1408 | 111.5442 | 50 |  | 22722.9004
Premium | Mild Hybrid BISG CI | 2030 | high | Midsize | DM | 5 | 7.24 | Diesel |  |  | 17.8423 | 882.8284 | 1152.2792 | 168352 |  | 10000 |  | 7692.3309 | 403.2 | 0 | 1379 | 1515 | 1967.486 |  |  | 51.675 | 67.4469 | [13 empty] | 40.5347 |  | 41.3712 |  | 3778.9773 | 14611 |  | 183.1408 | 111.5442 | 50 |  | 21872.9692
Premium | Mild Hybrid BISG CI | 2030 | high | Midsize | DM | 6 | 7.14 | Diesel |  |  | 17.8423 | 929.1448 | 1169.9931 | 168352 |  | 10000 |  | 7692.3309 | 403.2 | 0 | 1395 | 1531 | 1987.07 |  |  | 54.3861 | 68.4838 | [13 empty] | 41.7991 |  | 42.5088 |  | 3778.9773 | 14611 |  | 183.1408 | 111.5442 | 50 |  | 21929.26
Premium | Mild Hybrid BISG CI | 2030 | high | Midsize | DM | 7 | 7.2 | Diesel |  |  | 17.8423 | 945.4084 | 1237.8199 | 168352 |  | 10000 |  | 7692.3309 | 403.2 | 0 | 1424 | 1560 | 2022.566 |  |  | 55.3381 | 72.4539 | [13 empty] | 42.9995 |  | 43.9051 |  | 3778.9773 | 14611 |  | 183.1408 | 111.5442 | 50 |  | 21985.5509
Premium | Mild Hybrid BISG CI | 2030 | high | Small_SUV | AU | 5 | 7.11 | Diesel |  |  | 19.9317 | 870.4422 | 1186.6461 | 148569 |  | 10000 |  | 7692.3309 | 403.2 | 0 | 1562 | 1698 | 2191.478 |  |  | 43.6715 | 59.5359 | [13 empty] | 35.6115 |  | 36.504 |  | 2781.0932 | 15533 |  | 183.1408 | 111.5442 | 50 |  | 22465.1364
Premium | Mild Hybrid BISG CI | 2030 | high | Small_SUV | AU | 6 | 6.81 | Diesel |  |  | 19.9317 | 950.4331 | 1193.3213 | 148569 |  | 10000 |  | 7692.3309 | 403.2 | 0 | 1561 | 1697 | 2190.254 |  |  | 47.6847 | 59.8708 | [13 empty] | 37.3184 |  | 37.9311 |  | 2781.0932 | 15533 |  | 183.1408 | 111.5442 | 50 |  | 22523.6204
Premium | Mild Hybrid BISG CI | 2030 | high | Small_SUV | AU | 8 | 6.83 | Diesel |  |  | 19.9317 | 1019.6397 | 1286.0243 | 148569 |  | 10000 |  | 7692.3309 | 403.2 | 0 | 1578 | 1714 | 2211.062 |  |  | 51.1569 | 64.5219 | [13 empty] | 39.7033 |  | 40.3794 |  | 2781.0932 | 15533 |  | 183.1408 | 111.5442 | 50 |  | 22640.5883
Premium | Mild Hybrid BISG CI | 2030 | high | Small_SUV | AUp | 6 | 6.66 | Diesel |  |  | 19.9317 | 1029.6272 | 1284.0518 | 148569 |  | 10000 |  | 7692.3309 | 403.2 | 0 | 1561 | 1697 | 2190.254 |  |  | 51.658 | 64.4229 | [13 empty] | 39.8728 |  | 40.5053 |  | 2781.0932 | 15533 |  | 183.1408 | 111.5442 | 50 |  | 22523.6204
Premium | Mild Hybrid BISG CI | 2030 | high | Small_SUV | AUp | 7 | 6.85 | Diesel |  |  | 19.9317 | 978.6864 | 1234.2894 | 148569 |  | 10000 |  | 7692.3309 | 403.2 | 0 | 1569 | 1705 | 2200.046 |  |  | 49.1022 | 61.9262 | [13 empty] | 38.333 |  | 38.9826 |  | 2781.0932 | 15533 |  | 183.1408 | 111.5442 | 50 |  | 22582.1044
Premium | Mild Hybrid BISG CI | 2030 | high | Small_SUV | AUp | 8 | 6.68 | Diesel |  |  | 19.9317 | 1040.1121 | 1300.3998 | 148569 |  | 10000 |  | 7692.3309 | 403.2 | 0 | 1578 | 1714 | 2211.062 |  |  | 52.1841 | 65.2431 | [13 empty] | 40.2552 |  | 40.9052 |  | 2781.0932 | 15533 |  | 183.1408 | 111.5442 | 50 |  | 22640.5883
Premium | Mild Hybrid BISG CI | 2030 | high | Small_SUV | AUp | 9 | 6.89 | Diesel |  |  | 19.9317 | 1017.2724 | 1297.1616 | 148569 |  | 10000 |  | 7692.3309 | 403.2 | 0 | 1588 | 1724 | 2223.302 |  |  | 51.0382 | 65.0806 | [13 empty] | 39.7799 |  | 40.5028 |  | 2781.0932 | 15533 |  | 183.1408 | 111.5442 | 50 |  | 22699.0723
Premium | Mild Hybrid BISG CI | 2030 | high | Small_SUV | AUp | 10 | 6.66 | Diesel |  |  | 19.9317 | 1049.2137 | 1329.1944 | 148569 |  | 10000 |  | 7692.3309 | 403.2 | 0 | 1553 | 1689 | 2180.462 |  |  | 52.6407 | 66.6878 | [13 empty] | 40.7464 |  | 41.4614 |  | 2781.0932 | 15533 |  | 183.1408 | 111.5442 | 50 |  | 22640.5883
Premium | Mild Hybrid BISG CI | 2030 | high | Small_SUV | AUpp | 8 | 6.62 | Diesel |  |  | 19.9317 | 1051.0484 | 1313.4425 | 148569 |  | 10000 |  | 7692.3309 | 403.2 | 0 | 1578 | 1714 | 2211.062 |  |  | 52.7328 | 65.8975 | [13 empty] | 40.6081 |  | 41.2626 |  | 2781.0932 | 15533 |  | 183.1408 | 111.5442 | 50 |  | 22640.5883
Premium | Mild Hybrid BISG CI | 2030 | high | Small_SUV | AUpp | 10 | 6.7 | Diesel |  |  | 19.9317 | 1063.3495 | 1354.267 | 148569 |  | 10000 |  | 7692.3309 | 403.2 | 0 | 1553 | 1689 | 2180.462 |  |  | 53.3499 | 67.9457 | [13 empty] | 41.2896 |  | 42.038 |  | 2781.0932 | 15533 |  | 183.1408 | 111.5442 | 50 |  | 22640.5883
Premium | Mild Hybrid BISG CI | 2030 | high | Small_SUV | CVT |  | 5.92 | Diesel |  |  | 19.9317 | 881.5226 | 1313.4792 | 148569 |  | 10000 |  | 7692.3309 | 403.2 | 0 | 1552 | 1688 | 2179.238 |  |  | 44.2274 | 65.8993 | [13 empty] | 37.1026 |  | 38.382 |  | 2781.0932 | 15533 |  | 183.1408 | 111.5442 | 50 |  | 22154.5953
Premium | Mild Hybrid BISG CI | 2030 | high | Small_SUV | CVTp |  | 5.68 | Diesel |  |  | 19.9317 | 902.3755 | 1373.3892 | 148569 |  | 10000 |  | 7692.3309 | 403.2 | 0 | 1552 | 1688 | 2179.238 |  |  | 45.2736 | 68.9051 | [13 empty] | 38.1194 |  | 39.5181 |  | 2781.0932 | 15533 |  | 183.1408 | 111.5442 | 50 |  | 22154.5953
Premium | Mild Hybrid BISG CI | 2030 | high | Small_SUV | DDCT | 6 | 6.79 | Diesel |  |  | 19.9317 | 1059.5763 | 1289.0298 | 148569 |  | 10000 |  | 7692.3309 | 403.2 | 0 | 1575 | 1711 | 2207.39 |  |  | 53.1606 | 64.6727 | [13 empty] | 40.4929 |  | 41.0325 |  | 2781.0932 | 15533 |  | 183.1408 | 111.5442 | 50 |  | 22352.1129
Premium | Mild Hybrid BISG CI | 2030 | high | Small_SUV | DDCT | 8 | 6.72 | Diesel |  |  | 19.9317 | 1100.1552 | 1305.5784 | 148569 |  | 10000 |  | 7692.3309 | 403.2 | 0 | 1590 | 1726 | 2225.75 |  |  | 55.1965 | 65.5029 | [13 empty] | 41.4271 |  | 41.8757 |  | 2781.0932 | 15533 |  | 183.1408 | 111.5442 | 50 |  | 22568.0129
Premium | Mild Hybrid BISG CI | 2030 | high | Small_SUV | DM | 5 | 8.76 | Diesel |  |  | 19.9317 | 1053.6231 | 1291.9783 | 148569 |  | 10000 |  | 7692.3309 | 403.2 | 0 | 1543 | 1679 | 2168.222 |  |  | 52.8619 | 64.8206 | [13 empty] | 40.4156 |  | 40.9871 |  | 2781.0932 | 15533 |  | 183.1408 | 111.5442 | 50 |  | 21745.0452
Premium | Mild Hybrid BISG CI | 2030 | high | Small_SUV | DM | 6 | 8.72 | Diesel |  |  | 19.9317 | 1074.3146 | 1311.2383 | 148569 |  | 10000 |  | 7692.3309 | 403.2 | 0 | 1550 | 1686 | 2176.79 |  |  | 53.9001 | 65.7869 | [13 empty] | 41.0198 |  | 41.5819 |  | 2781.0932 | 15533 |  | 183.1408 | 111.5442 | 50 |  | 21801.336
Premium | Mild Hybrid BISG CI | 2030 | high | Small_SUV | DM | 7 | 8.86 | Diesel |  |  | 19.9317 | 1072.3733 | 1334.0357 | 148569 |  | 10000 |  | 7692.3309 | 403.2 | 0 | 1574 | 1710 | 2206.166 |  |  | 53.8027 | 66.9307 | [13 empty] | 41.2395 |  | 41.8865 |  | 2781.0932 | 15533 |  | 183.1408 | 111.5442 | 50 |  | 21857.6268
Premium | Mild Hybrid BISG CI | 2030 | high | Midsize_SUV | AU | 5 | 7.14 | Diesel |  |  | 19.9317 | 785.2671 | 1071.4665 | 164968 |  | 10000 |  | 7692.3309 | 403.2 | 0 | 1753 | 1889 | 2425.262 |  |  | 39.3981 | 53.7572 | [13 empty] | 32.5549 |  | 33.3717 |  | 3766.7942 | 17076 |  | 183.1408 | 111.5442 | 50 |  | 25065.4606
Premium | Mild Hybrid BISG CI | 2030 | high | Midsize_SUV | AU | 6 | 6.87 | Diesel |  |  | 19.9317 | 858.2049 | 1085.3574 | 164968 |  | 10000 |  | 7692.3309 | 403.2 | 0 | 1745 | 1881 | 2415.47 |  |  | 43.0575 | 54.4541 | [13 empty] | 34.244 |  | 34.8265 |  | 3766.7942 | 17076 |  | 183.1408 | 111.5442 | 50 |  | 25175.118
Premium | Mild Hybrid BISG CI | 2030 | high | Midsize_SUV | AU | 8 | 6.87 | Diesel |  |  | 19.9317 | 915.3604 | 1160.5895 | 164968 |  | 10000 |  | 7692.3309 | 403.2 | 0 | 1762 | 1898 | 2436.278 |  |  | 45.9251 | 58.2286 | [13 empty] | 36.2536 |  | 36.8841 |  | 3766.7942 | 17076 |  | 183.1408 | 111.5442 | 50 |  | 25394.4329
Premium | Mild Hybrid BISG CI | 2030 | high | Midsize_SUV | AUp | 6 | 6.69 | Diesel |  |  | 19.9317 | 921.387 | 1156.8094 | 164968 |  | 10000 |  | 7692.3309 | 403.2 | 0 | 1745 | 1881 | 2415.47 |  |  | 46.2274 | 58.0389 | [13 empty] | 36.3302 |  | 36.9244 |  | 3766.7942 | 17076 |  | 183.1408 | 111.5442 | 50 |  | 25175.118
Premium | Mild Hybrid BISG CI | 2030 | high | Midsize_SUV | AUp | 7 | 6.89 | Diesel |  |  | 19.9317 | 880.0168 | 1117.4091 | 164968 |  | 10000 |  | 7692.3309 | 403.2 | 0 | 1753 | 1889 | 2425.262 |  |  | 44.1518 | 56.0622 | [13 empty] | 35.0532 |  | 35.666 |  | 3766.7942 | 17076 |  | 183.1408 | 111.5442 | 50 |  | 25284.7755
Premium | Mild Hybrid BISG CI | 2030 | high | Midsize_SUV | AUp | 8 | 6.73 | Diesel |  |  | 19.9317 | 933.9605 | 1173.576 | 164968 |  | 10000 |  | 7692.3309 | 403.2 | 0 | 1762 | 1898 | 2436.278 |  |  | 46.8583 | 58.8802 | [13 empty] | 36.77 |  | 37.3756 |  | 3766.7942 | 17076 |  | 183.1408 | 111.5442 | 50 |  | 25394.4329
Premium | Mild Hybrid BISG CI | 2030 | high | Midsize_SUV | AUp | 9 | 6.93 | Diesel |  |  | 19.9317 | 912.1015 | 1166.8579 | 164968 |  | 10000 |  | 7692.3309 | 403.2 | 0 | 1772 | 1908 | 2448.518 |  |  | 45.7616 | 58.5431 | [13 empty] | 36.259 |  | 36.9239 |  | 3766.7942 | 17076 |  | 183.1408 | 111.5442 | 50 |  | 25504.0904
Premium | Mild Hybrid BISG CI | 2030 | high | Midsize_SUV | AUp | 10 | 6.75 | Diesel |  |  | 19.9317 | 934.7053 | 1188.3606 | 164968 |  | 10000 |  | 7692.3309 | 403.2 | 0 | 1757 | 1893 | 2430.158 |  |  | 46.8956 | 59.6219 | [13 empty] | 36.952 |  | 37.6067 |  | 3766.7942 | 17076 |  | 183.1408 | 111.5442 | 50 |  | 25394.4329
Premium | Mild Hybrid BISG CI | 2030 | high | Midsize_SUV | AUpp | 8 | 6.66 | Diesel |  |  | 19.9317 | 943.414 | 1185.5658 | 164968 |  | 10000 |  | 7692.3309 | 403.2 | 0 | 1762 | 1898 | 2436.278 |  |  | 47.3326 | 59.4817 | [13 empty] | 37.0925 |  | 37.7045 |  | 3766.7942 | 17076 |  | 183.1408 | 111.5442 | 50 |  | 25394.4329
Premium | Mild Hybrid BISG CI | 2030 | high | Midsize_SUV | AUpp | 10 | 6.78 | Diesel |  |  | 19.9317 | 945.7167 | 1208.6108 | 164968 |  | 10000 |  | 7692.3309 | 403.2 | 0 | 1757 | 1893 | 2430.158 |  |  | 47.4481 | 60.6379 | [13 empty] | 37.3971 |  | 38.081 |  | 3766.7942 | 17076 |  | 183.1408 | 111.5442 | 50 |  | 25394.4329
Premium | Mild Hybrid BISG CI | 2030 | high | Midsize_SUV | CVT |  | 5.94 | Diesel |  |  | 19.9317 | 796.1082 | 1184.308 | 164968 |  | 10000 |  | 7692.3309 | 403.2 | 0 | 1736 | 1872 | 2404.454 |  |  | 39.942 | 59.4186 | [13 empty] | 33.9394 |  | 35.1059 |  | 3766.7942 | 17076 |  | 183.1408 | 111.5442 | 50 |  | 24774.5821
Premium | Mild Hybrid BISG CI | 2030 | high | Midsize_SUV | CVTp |  | 5.69 | Diesel |  |  | 19.9317 | 816.0632 | 1232.6019 | 164968 |  | 10000 |  | 7692.3309 | 403.2 | 0 | 1736 | 1872 | 2404.454 |  |  | 40.9432 | 61.8416 | [13 empty] | 34.8559 |  | 36.1098 |  | 3766.7942 | 17076 |  | 183.1408 | 111.5442 | 50 |  | 24774.5821
Premium | Mild Hybrid BISG CI | 2030 | high | Midsize_SUV | DDCT | 6 | 6.89 | Diesel |  |  | 19.9317 | 965.4849 | 1156.8665 | 164968 |  | 10000 |  | 7692.3309 | 403.2 | 0 | 1767 | 1903 | 2442.398 |  |  | 48.4399 | 58.0418 | [13 empty] | 37.1825 |  | 37.6098 |  | 3766.7942 | 17076 |  | 183.1408 | 111.5442 | 50 |  | 25598.8062
Premium | Mild Hybrid BISG CI | 2030 | high | Midsize_SUV | DDCT | 8 | 6.82 | Diesel |  |  | 19.9317 | 963.0454 | 1173.253 | 164968 |  | 10000 |  | 7692.3309 | 403.2 | 0 | 1777 | 1913 | 2454.638 |  |  | 48.3175 | 58.8639 | [13 empty] | 37.3307 |  | 37.8253 |  | 3766.7942 | 17076 |  | 183.1408 | 111.5442 | 50 |  | 25865.7062
Premium | Mild Hybrid BISG CI | 2030 | high | Midsize_SUV | DM | 5 | 8.76 | Diesel |  |  | 19.9317 | 937.978 | 1158.725 | 164968 |  | 10000 |  | 7692.3309 | 403.2 | 0 | 1730 | 1866 | 2397.11 |  |  | 47.0598 | 58.1351 | [13 empty] | 36.6776 |  | 37.2156 |  | 3766.7942 | 17076 |  | 183.1408 | 111.5442 | 50 |  | 24392.3571
Premium | Mild Hybrid BISG CI | 2030 | high | Midsize_SUV | DM | 6 | 8.92 | Diesel |  |  | 19.9317 | 959.3013 | 1178.0289 | 164968 |  | 10000 |  | 7692.3309 | 403.2 | 0 | 1737 | 1873 | 2405.678 |  |  | 48.1297 | 59.1036 | [13 empty] | 37.3148 |  | 37.8403 |  | 3766.7942 | 17076 |  | 183.1408 | 111.5442 | 50 |  | 24491.0488
Premium | Mild Hybrid BISG CI | 2030 | high | Midsize_SUV | DM | 7 | 8.9 | Diesel |  |  | 19.9317 | 961.7021 | 1196.9163 | 164968 |  | 10000 |  | 7692.3309 | 403.2 | 0 | 1758 | 1894 | 2431.382 |  |  | 48.2501 | 60.0512 | [13 empty] | 37.5793 |  | 38.1622 |  | 3766.7942 | 17076 |  | 183.1408 | 111.5442 | 50 |  | 24589.7405
Premium | Mild Hybrid BISG CI | 2030 | high | Pickup | AU | 5 | 6.99 | Diesel |  |  | 24.9936 | 862.5462 | 1148.2589 | 189979 |  | 10000 |  | 7692.3309 | 403.2 | 0 | 2000 | 2136 | 7386 |  |  | 34.5107 | 45.9421 | [13 empty] | 28.691 |  | 29.3311 |  | 3856.8389 | 18374 |  | 183.1408 | 111.5442 | 50 |  | 26724.0884
Premium | Mild Hybrid BISG CI | 2030 | high | Pickup | AU | 6 | 6.88 | Diesel |  |  | 24.9936 | 946.7061 | 1171.4135 | 189979 |  | 10000 |  | 7692.3309 | 403.2 | 0 | 2007 | 2143 | 7393 |  |  | 37.8779 | 46.8685 | [13 empty] | 30.3399 |  | 30.7777 |  | 3856.8389 | 18374 |  | 183.1408 | 111.5442 | 50 |  | 26833.7459
Premium | Mild Hybrid BISG CI | 2030 | high | Pickup | AU | 8 | 6.92 | Diesel |  |  | 24.9936 | 1000.486 | 1235.6508 | 189979 |  | 10000 |  | 7692.3309 | 403.2 | 0 | 2027 | 2163 | 7413 |  |  | 40.0297 | 49.4387 | [13 empty] | 31.8387 |  | 32.2949 |  | 3856.8389 | 18374 |  | 183.1408 | 111.5442 | 50 |  | 27053.0608
Premium | Mild Hybrid BISG CI | 2030 | high | Pickup | AUp | 6 | 6.7 | Diesel |  |  | 24.9936 | 1008.0861 | 1233.6283 | 189979 |  | 10000 |  | 7692.3309 | 403.2 | 0 | 2007 | 2143 | 7393 |  |  | 40.3338 | 49.3578 | [13 empty] | 31.9413 |  | 32.3675 |  | 3856.8389 | 18374 |  | 183.1408 | 111.5442 | 50 |  | 26833.7459
Premium | Mild Hybrid BISG CI | 2030 | high | Pickup | AUp | 7 | 6.91 | Diesel |  |  | 24.9936 | 966.1067 | 1199.7665 | 189979 |  | 10000 |  | 7692.3309 | 403.2 | 0 | 2014 | 2150 | 7400 |  |  | 38.6542 | 48.0029 | [13 empty] | 30.933 |  | 31.3927 |  | 3856.8389 | 18374 |  | 183.1408 | 111.5442 | 50 |  | 26943.4033
Premium | Mild Hybrid BISG CI | 2030 | high | Pickup | AUp | 8 | 6.74 | Diesel |  |  | 24.9936 | 1022.1786 | 1250.1022 | 189979 |  | 10000 |  | 7692.3309 | 403.2 | 0 | 2027 | 2163 | 7413 |  |  | 40.8976 | 50.0169 | [13 empty] | 32.3271 |  | 32.7572 |  | 3856.8389 | 18374 |  | 183.1408 | 111.5442 | 50 |  | 27053.0608
Premium | Mild Hybrid BISG CI | 2030 | high | Pickup | AUp | 9 | 6.97 | Diesel |  |  | 24.9936 | 997.7183 | 1240.2126 | 189979 |  | 10000 |  | 7692.3309 | 403.2 | 0 | 2032 | 2168 | 7418 |  |  | 39.919 | 49.6212 | [13 empty] | 31.8378 |  | 32.3161 |  | 3856.8389 | 18374 |  | 183.1408 | 111.5442 | 50 |  | 27162.7182
Premium | Mild Hybrid BISG CI | 2030 | high | Pickup | AUp | 10 | 6.77 | Diesel |  |  | 24.9936 | 1023.2639 | 1259.7458 | 189979 |  | 10000 |  | 7692.3309 | 403.2 | 0 | 2022 | 2158 | 7408 |  |  | 40.941 | 50.4027 | [13 empty] | 32.4379 |  | 32.8928 |  | 3856.8389 | 18374 |  | 183.1408 | 111.5442 | 50 |  | 27053.0608
Premium | Mild Hybrid BISG CI | 2030 | high | Pickup | AUpp | 8 | 6.68 | Diesel |  |  | 24.9936 | 1032.5013 | 1263.0478 | 189979 |  | 10000 |  | 7692.3309 | 403.2 | 0 | 2027 | 2163 | 7413 |  |  | 41.3106 | 50.5348 | [13 empty] | 32.6174 |  | 33.0529 |  | 3856.8389 | 18374 |  | 183.1408 | 111.5442 | 50 |  | 27053.0608
Premium | Mild Hybrid BISG CI | 2030 | high | Pickup | AUpp | 10 | 6.8 | Diesel |  |  | 24.9936 | 1033.1182 | 1277.9288 | 189979 |  | 10000 |  | 7692.3309 | 403.2 | 0 | 2022 | 2158 | 7408 |  |  | 41.3353 | 51.1302 | [13 empty] | 32.7707 |  | 33.2477 |  | 3856.8389 | 18374 |  | 183.1408 | 111.5442 | 50 |  | 27053.0608
Premium | Mild Hybrid BISG CI | 2030 | high | Pickup | CVT |  | 5.93 | Diesel |  |  | 24.9936 | 940.7223 | 1265.1952 | 189979 |  | 10000 |  | 7692.3309 | 403.2 | 0 | 1997 | 2133 | 7383 |  |  | 37.6385 | 50.6208 | [13 empty] | 31.1083 |  | 31.8392 |  | 3856.8389 | 18374 |  | 183.1408 | 111.5442 | 50 |  | 26317.6207
Premium | Mild Hybrid BISG CI | 2030 | high | Pickup | CVTp |  | 5.68 | Diesel |  |  | 24.9936 | 965.948 | 1305.861 | 189979 |  | 10000 |  | 7692.3309 | 403.2 | 0 | 1997 | 2133 | 7383 |  |  | 38.6478 | 52.2478 | [13 empty] | 31.9033 |  | 32.6714 |  | 3856.8389 | 18374 |  | 183.1408 | 111.5442 | 50 |  | 26317.6207
Premium | Mild Hybrid BISG CI | 2030 | high | Pickup | DDCT | 6 | 6.92 | Diesel |  |  | 24.9936 | 1057.3482 | 1234.9759 | 189979 |  | 10000 |  | 7692.3309 | 403.2 | 0 | 2017 | 2153 | 7403 |  |  | 42.3048 | 49.4117 | [13 empty] | 32.7251 |  | 33.0004 |  | 3856.8389 | 18374 |  | 183.1408 | 111.5442 | 50 |  | 27255.0213
Premium | Mild Hybrid BISG CI | 2030 | high | Pickup | DDCT | 8 | 6.85 | Diesel |  |  | 24.9936 | 1080.1955 | 1249.2256 | 189979 |  | 10000 |  | 7692.3309 | 403.2 | 0 | 2027 | 2163 | 7413 |  |  | 43.2189 | 49.9818 | [13 empty] | 33.2181 |  | 33.4639 |  | 3856.8389 | 18374 |  | 183.1408 | 111.5442 | 50 |  | 27521.9213
Premium | Mild Hybrid BISG CI | 2030 | high | Pickup | DM | 5 | 8 | Diesel |  |  | 24.9936 | 1028.0056 | 1230.1178 | 189979 |  | 10000 |  | 7692.3309 | 403.2 | 0 | 1970 | 2106 | 7356 |  |  | 41.1308 | 49.2173 | [13 empty] | 32.2221 |  | 32.5752 |  | 3856.8389 | 18374 |  | 183.1408 | 111.5442 | 50 |  | 26044.9013
Premium | Mild Hybrid BISG CI | 2030 | high | Pickup | DM | 6 | 8.93 | Diesel |  |  | 24.9936 | 1050.2083 | 1255.4951 | 189979 |  | 10000 |  | 7692.3309 | 403.2 | 0 | 1987 | 2123 | 7373 |  |  | 42.0191 | 50.2327 | [13 empty] | 32.8219 |  | 33.1799 |  | 3856.8389 | 18374 |  | 183.1408 | 111.5442 | 50 |  | 26143.593
Premium | Mild Hybrid BISG CI | 2030 | high | Pickup | DM | 7 | 8.97 | Diesel |  |  | 24.9936 | 1050.2646 | 1268.9639 | 189979 |  | 10000 |  | 7692.3309 | 403.2 | 0 | 2018 | 2154 | 7404 |  |  | 42.0213 | 50.7715 | [13 empty] | 32.956 |  | 33.3531 |  | 3856.8389 | 18374 |  | 183.1408 | 111.5442 | 50 |  | 26242.2847
Premium | Mild Hybrid BISG CI | 2030 | low | Compact | AU | 5 | 7.78 | Diesel |  |  | 14.8696 | 621.8414 | 844.3695 | 125143 |  | 10000 |  | 7692.3309 | 403.2 | 0 | 1470 | 1606 | 2078.87 |  |  | 41.8196 | 56.7849 | [13 empty] | 34.2445 |  | 35.0871 |  | 2857.5234 | 8847 |  | 237.4793 | 143.414 | 78 |  | 16443.9556
Premium | Mild Hybrid BISG CI | 2030 | low | Compact | AU | 6 | 7.33 | Diesel |  |  | 14.8696 | 670.9923 | 844.2064 | 125143 |  | 10000 |  | 7692.3309 | 403.2 | 0 | 1462 | 1598 | 2069.078 |  |  | 45.1251 | 56.7739 | [13 empty] | 35.6048 |  | 36.1936 |  | 2857.5234 | 8847 |  | 237.4793 | 143.414 | 78 |  | 16523.081
Premium | Mild Hybrid BISG CI | 2030 | low | Compact | AU | 8 | 7.33 | Diesel |  |  | 14.8696 | 742.0748 | 932.5549 | 125143 |  | 10000 |  | 7692.3309 | 403.2 | 0 | 1479 | 1615 | 2089.886 |  |  | 49.9055 | 62.7155 | [13 empty] | 38.8204 |  | 39.4648 |  | 2857.5234 | 8847 |  | 237.4793 | 143.414 | 78 |  | 16681.3317
Premium | Mild Hybrid BISG CI | 2030 | low | Compact | AUp | 6 | 7.18 | Diesel |  |  | 14.8696 | 732.0873 | 920.165 | 125143 |  | 10000 |  | 7692.3309 | 403.2 | 0 | 1462 | 1598 | 2069.078 |  |  | 49.2338 | 61.8823 | [13 empty] | 38.3743 |  | 39.011 |  | 2857.5234 | 8847 |  | 237.4793 | 143.414 | 78 |  | 16523.081
Premium | Mild Hybrid BISG CI | 2030 | low | Compact | AUp | 7 | 7.37 | Diesel |  |  | 14.8696 | 698.0714 | 882.35 | 125143 |  | 10000 |  | 7692.3309 | 403.2 | 0 | 1473 | 1609 | 2082.542 |  |  | 46.9462 | 59.3391 | [13 empty] | 36.9084 |  | 37.5396 |  | 2857.5234 | 8847 |  | 237.4793 | 143.414 | 78 |  | 16602.2063
Premium | Mild Hybrid BISG CI | 2030 | low | Compact | AUp | 8 | 7.19 | Diesel |  |  | 14.8696 | 748.715 | 941.7958 | 125143 |  | 10000 |  | 7692.3309 | 403.2 | 0 | 1479 | 1615 | 2089.886 |  |  | 50.352 | 63.337 | [13 empty] | 39.1311 |  | 39.7852 |  | 2857.5234 | 8847 |  | 237.4793 | 143.414 | 78 |  | 16681.3317
Premium | Mild Hybrid BISG CI | 2030 | low | Compact | AUp | 9 | 7.36 | Diesel |  |  | 14.8696 | 749.3727 | 953.2179 | 125143 |  | 10000 |  | 7692.3309 | 403.2 | 0 | 1484 | 1620 | 2096.006 |  |  | 50.3963 | 64.1051 | [13 empty] | 39.3178 |  | 40.0214 |  | 2857.5234 | 8847 |  | 237.4793 | 143.414 | 78 |  | 16760.4571
Premium | Mild Hybrid BISG CI | 2030 | low | Compact | AUp | 10 | 7.16 | Diesel |  |  | 14.8696 | 760.0554 | 981.4095 | 125143 |  | 10000 |  | 7692.3309 | 403.2 | 0 | 1454 | 1590 | 2059.286 |  |  | 51.1147 | 66.001 | [13 empty] | 40.0083 |  | 40.7882 |  | 2857.5234 | 8847 |  | 237.4793 | 143.414 | 78 |  | 16681.3317
Premium | Mild Hybrid BISG CI | 2030 | low | Compact | AUpp | 8 | 7.12 | Diesel |  |  | 14.8696 | 755.8832 | 950.2139 | 125143 |  | 10000 |  | 7692.3309 | 403.2 | 0 | 1479 | 1615 | 2089.886 |  |  | 50.8341 | 63.9031 | [13 empty] | 39.4423 |  | 40.0998 |  | 2857.5234 | 8847 |  | 237.4793 | 143.414 | 78 |  | 16681.3317
Premium | Mild Hybrid BISG CI | 2030 | low | Compact | AUpp | 10 | 7.26 | Diesel |  |  | 14.8696 | 786.107 | 1025.794 | 125143 |  | 10000 |  | 7692.3309 | 403.2 | 0 | 1454 | 1590 | 2059.286 |  |  | 52.8667 | 68.9859 | [13 empty] | 41.3236 |  | 42.1768 |  | 2857.5234 | 8847 |  | 237.4793 | 143.414 | 78 |  | 16681.3317
Premium | Mild Hybrid BISG CI | 2030 | low | Compact | CVT |  | 6.52 | Diesel |  |  | 14.8696 | 633.8892 | 928.9387 | 125143 |  | 10000 |  | 7692.3309 | 403.2 | 0 | 1453 | 1589 | 2058.062 |  |  | 42.6298 | 62.4723 | [13 empty] | 35.7425 |  | 36.9129 |  | 2857.5234 | 8847 |  | 237.4793 | 143.414 | 78 |  | 16162.5775
Premium | Mild Hybrid BISG CI | 2030 | low | Compact | CVTp |  | 6.27 | Diesel |  |  | 14.8696 | 653.4662 | 1011.144 | 125143 |  | 10000 |  | 7692.3309 | 403.2 | 0 | 1453 | 1589 | 2058.062 |  |  | 43.9464 | 68.0007 | [13 empty] | 37.3533 |  | 38.7897 |  | 2857.5234 | 8847 |  | 237.4793 | 143.414 | 78 |  | 16162.5775
Premium | Mild Hybrid BISG CI | 2030 | low | Compact | DDCT | 6 | 7.16 | Diesel |  |  | 14.8696 | 771.2342 | 924.5433 | 125143 |  | 10000 |  | 7692.3309 | 403.2 | 0 | 1479 | 1615 | 2089.886 |  |  | 51.8665 | 62.1767 | [13 empty] | 39.4372 |  | 39.8994 |  | 2857.5234 | 8847 |  | 237.4793 | 143.414 | 78 |  | 16324.7192
Premium | Mild Hybrid BISG CI | 2030 | low | Compact | DDCT | 8 | 7.09 | Diesel |  |  | 14.8696 | 796.4901 | 951.8171 | 125143 |  | 10000 |  | 7692.3309 | 403.2 | 0 | 1494 | 1630 | 2108.246 |  |  | 53.565 | 64.0109 | [13 empty] | 40.4888 |  | 40.9533 |  | 2857.5234 | 8847 |  | 237.4793 | 143.414 | 78 |  | 16616.8192
Premium | Mild Hybrid BISG CI | 2030 | low | Compact | DM | 5 | 9.03 | Diesel |  |  | 14.8696 | 751.9181 | 930.2729 | 125143 |  | 10000 |  | 7692.3309 | 403.2 | 0 | 1438 | 1574 | 2039.702 |  |  | 50.5674 | 62.562 | [13 empty] | 39.0395 |  | 39.6243 |  | 2857.5234 | 8847 |  | 237.4793 | 143.414 | 78 |  | 15513.6394
Premium | Mild Hybrid BISG CI | 2030 | low | Compact | DM | 6 | 8.9 | Diesel |  |  | 14.8696 | 767.6625 | 940.4537 | 125143 |  | 10000 |  | 7692.3309 | 403.2 | 0 | 1454 | 1590 | 2059.286 |  |  | 51.6263 | 63.2467 | [13 empty] | 39.5954 |  | 40.1493 |  | 2857.5234 | 8847 |  | 237.4793 | 143.414 | 78 |  | 15589.7976
Premium | Mild Hybrid BISG CI | 2030 | low | Compact | DM | 7 | 9.03 | Diesel |  |  | 14.8696 | 797.3616 | 985.8077 | 125143 |  | 10000 |  | 7692.3309 | 403.2 | 0 | 1466 | 1602 | 2073.974 |  |  | 53.6236 | 66.2968 | [13 empty] | 41.0317 |  | 41.6486 |  | 2857.5234 | 8847 |  | 237.4793 | 143.414 | 78 |  | 15665.9557
Premium | Mild Hybrid BISG CI | 2030 | low | Midsize | AU | 5 | 6.37 | Diesel |  |  | 17.8423 | 574.5498 | 825.1285 | 197783 |  | 10000 |  | 7692.3309 | 403.2 | 0 | 1684 | 1820 | 2340.806 |  |  | 33.6304 | 48.2977 | [13 empty] | 28.8021 |  | 29.6837 |  | 4089.7204 | 12701 |  | 237.4793 | 143.414 | 78 |  | 22222.8347
Premium | Mild Hybrid BISG CI | 2030 | low | Midsize | AU | 6 | 5.97 | Diesel |  |  | 17.8423 | 623.2197 | 829.1123 | 197783 |  | 10000 |  | 7692.3309 | 403.2 | 0 | 1681 | 1817 | 2337.134 |  |  | 36.4792 | 48.5308 | [13 empty] | 30.1385 |  | 30.8102 |  | 4089.7204 | 12701 |  | 237.4793 | 143.414 | 78 |  | 22301.9601
Premium | Mild Hybrid BISG CI | 2030 | low | Midsize | AU | 8 | 5.97 | Diesel |  |  | 17.8423 | 686.7634 | 915.4289 | 197783 |  | 10000 |  | 7692.3309 | 403.2 | 0 | 1703 | 1839 | 2364.062 |  |  | 40.1987 | 53.5833 | [13 empty] | 32.8624 |  | 33.6045 |  | 4089.7204 | 12701 |  | 237.4793 | 143.414 | 78 |  | 22460.2108
Premium | Mild Hybrid BISG CI | 2030 | low | Midsize | AUp | 6 | 5.85 | Diesel |  |  | 17.8423 | 670.0781 | 889.2559 | 197783 |  | 10000 |  | 7692.3309 | 403.2 | 0 | 1681 | 1817 | 2337.134 |  |  | 39.222 | 52.0513 | [13 empty] | 32.1077 |  | 32.8168 |  | 4089.7204 | 12701 |  | 237.4793 | 143.414 | 78 |  | 22301.9601
Premium | Mild Hybrid BISG CI | 2030 | low | Midsize | AUp | 7 | 5.96 | Diesel |  |  | 17.8423 | 653.865 | 862.5708 | 197783 |  | 10000 |  | 7692.3309 | 403.2 | 0 | 1692 | 1828 | 2350.598 |  |  | 38.273 | 50.4893 | [13 empty] | 31.3531 |  | 32.0245 |  | 4089.7204 | 12701 |  | 237.4793 | 143.414 | 78 |  | 22381.0855
Premium | Mild Hybrid BISG CI | 2030 | low | Midsize | AUp | 8 | 5.86 | Diesel |  |  | 17.8423 | 699.1663 | 923.4651 | 197783 |  | 10000 |  | 7692.3309 | 403.2 | 0 | 1703 | 1839 | 2364.062 |  |  | 40.9247 | 54.0536 | [13 empty] | 33.2737 |  | 33.9929 |  | 4089.7204 | 12701 |  | 237.4793 | 143.414 | 78 |  | 22460.2108
Premium | Mild Hybrid BISG CI | 2030 | low | Midsize | AUp | 9 | 5.99 | Diesel |  |  | 17.8423 | 696.0177 | 937.2498 | 197783 |  | 10000 |  | 7692.3309 | 403.2 | 0 | 1708 | 1844 | 2370.182 |  |  | 40.7404 | 54.8605 | [13 empty] | 33.3714 |  | 34.162 |  | 4089.7204 | 12701 |  | 237.4793 | 143.414 | 78 |  | 22539.3362
Premium | Mild Hybrid BISG CI | 2030 | low | Midsize | AUp | 10 | 5.82 | Diesel |  |  | 17.8423 | 714.2148 | 966.9286 | 197783 |  | 10000 |  | 7692.3309 | 403.2 | 0 | 1673 | 1809 | 2327.342 |  |  | 41.8055 | 56.5977 | [13 empty] | 34.1987 |  | 35.0294 |  | 4089.7204 | 12701 |  | 237.4793 | 143.414 | 78 |  | 22460.2108
Premium | Mild Hybrid BISG CI | 2030 | low | Midsize | AUpp | 8 | 5.81 | Diesel |  |  | 17.8423 | 705.2773 | 930.802 | 197783 |  | 10000 |  | 7692.3309 | 403.2 | 0 | 1703 | 1839 | 2364.062 |  |  | 41.2823 | 54.4831 | [13 empty] | 33.5191 |  | 34.2411 |  | 4089.7204 | 12701 |  | 237.4793 | 143.414 | 78 |  | 22460.2108
Premium | Mild Hybrid BISG CI | 2030 | low | Midsize | AUpp | 10 | 5.98 | Diesel |  |  | 17.8423 | 731.1206 | 1022.0144 | 197783 |  | 10000 |  | 7692.3309 | 403.2 | 0 | 1673 | 1809 | 2327.342 |  |  | 42.7951 | 59.8221 | [13 empty] | 35.2943 |  | 36.2728 |  | 4089.7204 | 12701 |  | 237.4793 | 143.414 | 78 |  | 22460.2108
Premium | Mild Hybrid BISG CI | 2030 | low | Midsize | CVT |  | 4.64 | Diesel |  |  | 17.8423 | 657.5779 | 917.9383 | 197783 |  | 10000 |  | 7692.3309 | 403.2 | 0 | 1672 | 1808 | 2326.118 |  |  | 38.4903 | 53.7301 | [13 empty] | 32.1495 |  | 33.0349 |  | 4089.7204 | 12701 |  | 237.4793 | 143.414 | 78 |  | 21511.1679
Premium | Mild Hybrid BISG CI | 2030 | low | Midsize | CVTp |  | 4.43 | Diesel |  |  | 17.8423 | 678.6217 | 1004.0373 | 197783 |  | 10000 |  | 7692.3309 | 403.2 | 0 | 1672 | 1808 | 2326.118 |  |  | 39.7221 | 58.7698 | [13 empty] | 33.7144 |  | 34.8535 |  | 4089.7204 | 12701 |  | 237.4793 | 143.414 | 78 |  | 21511.1679
Premium | Mild Hybrid BISG CI | 2030 | low | Midsize | DDCT | 6 | 5.48 | Diesel |  |  | 17.8423 | 700.6902 | 893.7057 | 197783 |  | 10000 |  | 7692.3309 | 403.2 | 0 | 1690 | 1826 | 2348.15 |  |  | 41.0139 | 52.3117 | [13 empty] | 32.9178 |  | 33.5054 |  | 4089.7204 | 12701 |  | 237.4793 | 143.414 | 78 |  | 22118.0223
Premium | Mild Hybrid BISG CI | 2030 | low | Midsize | DDCT | 8 | 5.42 | Diesel |  |  | 17.8423 | 733.4693 | 932.1623 | 197783 |  | 10000 |  | 7692.3309 | 403.2 | 0 | 1710 | 1846 | 2372.63 |  |  | 42.9325 | 54.5627 | [13 empty] | 34.2184 |  | 34.8184 |  | 4089.7204 | 12701 |  | 237.4793 | 143.414 | 78 |  | 22410.1223
Premium | Mild Hybrid BISG CI | 2030 | low | Midsize | DM | 5 | 7.3 | Diesel |  |  | 17.8423 | 679.6777 | 891.0107 | 197783 |  | 10000 |  | 7692.3309 | 403.2 | 0 | 1649 | 1785 | 2297.966 |  |  | 39.7839 | 52.154 | [13 empty] | 32.3694 |  | 33.0419 |  | 4089.7204 | 12701 |  | 237.4793 | 143.414 | 78 |  | 21172.9939
Premium | Mild Hybrid BISG CI | 2030 | low | Midsize | DM | 6 | 7.19 | Diesel |  |  | 17.8423 | 700.7758 | 906.7123 | 197783 |  | 10000 |  | 7692.3309 | 403.2 | 0 | 1665 | 1801 | 2317.55 |  |  | 41.0189 | 53.073 | [13 empty] | 33.0939 |  | 33.7358 |  | 4089.7204 | 12701 |  | 237.4793 | 143.414 | 78 |  | 21249.1521
Premium | Mild Hybrid BISG CI | 2030 | low | Midsize | DM | 7 | 7.24 | Diesel |  |  | 17.8423 | 730.7351 | 966.5332 | 197783 |  | 10000 |  | 7692.3309 | 403.2 | 0 | 1694 | 1830 | 2353.046 |  |  | 42.7725 | 56.5746 | [13 empty] | 34.6021 |  | 35.3569 |  | 4089.7204 | 12701 |  | 237.4793 | 143.414 | 78 |  | 21325.3102
Premium | Mild Hybrid BISG CI | 2030 | low | Small_SUV | AU | 5 | 7.14 | Diesel |  |  | 19.9317 | 722.5401 | 979.1565 | 159555 |  | 10000 |  | 7692.3309 | 403.2 | 0 | 1677 | 1813 | 2332.238 |  |  | 36.251 | 49.1258 | [13 empty] | 30.1706 |  | 30.9036 |  | 3911.2569 | 15398 |  | 237.4793 | 143.414 | 78 |  | 24442.9638
Premium | Mild Hybrid BISG CI | 2030 | low | Small_SUV | AU | 6 | 6.83 | Diesel |  |  | 19.9317 | 796.2163 | 991.981 | 159555 |  | 10000 |  | 7692.3309 | 403.2 | 0 | 1676 | 1812 | 2331.014 |  |  | 39.9474 | 49.7692 | [13 empty] | 31.8848 |  | 32.3717 |  | 3911.2569 | 15398 |  | 237.4793 | 143.414 | 78 |  | 24522.0892
Premium | Mild Hybrid BISG CI | 2030 | low | Small_SUV | AU | 8 | 6.84 | Diesel |  |  | 19.9317 | 853.3778 | 1072.3733 | 159555 |  | 10000 |  | 7692.3309 | 403.2 | 0 | 1693 | 1829 | 2351.822 |  |  | 42.8153 | 53.8027 | [13 empty] | 33.9956 |  | 34.5503 |  | 3911.2569 | 15398 |  | 237.4793 | 143.414 | 78 |  | 24680.3399
Premium | Mild Hybrid BISG CI | 2030 | low | Small_SUV | AUp | 6 | 6.68 | Diesel |  |  | 19.9317 | 856.0423 | 1058.6671 | 159555 |  | 10000 |  | 7692.3309 | 403.2 | 0 | 1676 | 1812 | 2331.014 |  |  | 42.949 | 53.115 | [13 empty] | 33.8876 |  | 34.3824 |  | 3911.2569 | 15398 |  | 237.4793 | 143.414 | 78 |  | 24522.0892
Premium | Mild Hybrid BISG CI | 2030 | low | Small_SUV | AUp | 7 | 6.87 | Diesel |  |  | 19.9317 | 817.3437 | 1024.8779 | 159555 |  | 10000 |  | 7692.3309 | 403.2 | 0 | 1684 | 1820 | 2340.806 |  |  | 41.0074 | 51.4197 | [13 empty] | 32.7072 |  | 33.2308 |  | 3911.2569 | 15398 |  | 237.4793 | 143.414 | 78 |  | 24601.2146
Premium | Mild Hybrid BISG CI | 2030 | low | Small_SUV | AUp | 8 | 6.69 | Diesel |  |  | 19.9317 | 870.3452 | 1083.8018 | 159555 |  | 10000 |  | 7692.3309 | 403.2 | 0 | 1693 | 1829 | 2351.822 |  |  | 43.6666 | 54.376 | [13 empty] | 34.4698 |  | 34.9998 |  | 3911.2569 | 15398 |  | 237.4793 | 143.414 | 78 |  | 24680.3399
Premium | Mild Hybrid BISG CI | 2030 | low | Small_SUV | AUp | 9 | 6.9 | Diesel |  |  | 19.9317 | 853.4399 | 1083.376 | 159555 |  | 10000 |  | 7692.3309 | 403.2 | 0 | 1703 | 1839 | 2364.062 |  |  | 42.8184 | 54.3547 | [13 empty] | 34.1244 |  | 34.7184 |  | 3911.2569 | 15398 |  | 237.4793 | 143.414 | 78 |  | 24759.4653
Premium | Mild Hybrid BISG CI | 2030 | low | Small_SUV | AUp | 10 | 6.67 | Diesel |  |  | 19.9317 | 878.9773 | 1111.3432 | 159555 |  | 10000 |  | 7692.3309 | 403.2 | 0 | 1668 | 1804 | 2321.222 |  |  | 44.0997 | 55.7578 | [13 empty] | 34.9627 |  | 35.558 |  | 3911.2569 | 15398 |  | 237.4793 | 143.414 | 78 |  | 24680.3399
Premium | Mild Hybrid BISG CI | 2030 | low | Small_SUV | AUpp | 8 | 6.63 | Diesel |  |  | 19.9317 | 878.5491 | 1094.1982 | 159555 |  | 10000 |  | 7692.3309 | 403.2 | 0 | 1693 | 1829 | 2351.822 |  |  | 44.0782 | 54.8976 | [13 empty] | 34.7552 |  | 35.2908 |  | 3911.2569 | 15398 |  | 237.4793 | 143.414 | 78 |  | 24680.3399
Premium | Mild Hybrid BISG CI | 2030 | low | Small_SUV | AUpp | 10 | 6.7 | Diesel |  |  | 19.9317 | 890.9035 | 1140.0991 | 159555 |  | 10000 |  | 7692.3309 | 403.2 | 0 | 1668 | 1804 | 2321.222 |  |  | 44.698 | 57.2006 | [13 empty] | 35.5307 |  | 36.1822 |  | 3911.2569 | 15398 |  | 237.4793 | 143.414 | 78 |  | 24680.3399
Premium | Mild Hybrid BISG CI | 2030 | low | Small_SUV | CVT |  | 5.9 | Diesel |  |  | 19.9317 | 737.0807 | 1082.0258 | 159555 |  | 10000 |  | 7692.3309 | 403.2 | 0 | 1667 | 1803 | 2319.998 |  |  | 36.9805 | 54.2869 | [13 empty] | 31.5753 |  | 32.6165 |  | 3911.2569 | 15398 |  | 237.4793 | 143.414 | 78 |  | 23957.7435
Premium | Mild Hybrid BISG CI | 2030 | low | Small_SUV | CVTp |  | 5.66 | Diesel |  |  | 19.9317 | 756.2103 | 1142.071 | 159555 |  | 10000 |  | 7692.3309 | 403.2 | 0 | 1667 | 1803 | 2319.998 |  |  | 37.9403 | 57.2995 | [13 empty] | 32.6055 |  | 33.7798 |  | 3911.2569 | 15398 |  | 237.4793 | 143.414 | 78 |  | 23957.7435
Premium | Mild Hybrid BISG CI | 2030 | low | Small_SUV | DDCT | 6 | 6.77 | Diesel |  |  | 19.9317 | 894.5413 | 1061.9284 | 159555 |  | 10000 |  | 7692.3309 | 403.2 | 0 | 1690 | 1826 | 2348.15 |  |  | 44.8805 | 53.2786 | [13 empty] | 34.6785 |  | 35.036 |  | 3911.2569 | 15398 |  | 237.4793 | 143.414 | 78 |  | 24330.5605
Premium | Mild Hybrid BISG CI | 2030 | low | Small_SUV | DDCT | 8 | 6.71 | Diesel |  |  | 19.9317 | 916.8462 | 1085.6842 | 159555 |  | 10000 |  | 7692.3309 | 403.2 | 0 | 1705 | 1841 | 2366.51 |  |  | 45.9996 | 54.4705 | [13 empty] | 35.3967 |  | 35.7543 |  | 3911.2569 | 15398 |  | 237.4793 | 143.414 | 78 |  | 24622.6605
Premium | Mild Hybrid BISG CI | 2030 | low | Small_SUV | DM | 5 | 8.74 | Diesel |  |  | 19.9317 | 870.9434 | 1057.497 | 159555 |  | 10000 |  | 7692.3309 | 403.2 | 0 | 1658 | 1794 | 2308.982 |  |  | 43.6966 | 53.0563 | [13 empty] | 34.1678 |  | 34.6006 |  | 3911.2569 | 15398 |  | 237.4793 | 143.414 | 78 |  | 23456.0248
Premium | Mild Hybrid BISG CI | 2030 | low | Small_SUV | DM | 6 | 8.8 | Diesel |  |  | 19.9317 | 892.3958 | 1078.9877 | 159555 |  | 10000 |  | 7692.3309 | 403.2 | 0 | 1665 | 1801 | 2317.55 |  |  | 44.7729 | 54.1345 | [13 empty] | 34.8461 |  | 35.2736 |  | 3911.2569 | 15398 |  | 237.4793 | 143.414 | 78 |  | 23532.183
Premium | Mild Hybrid BISG CI | 2030 | low | Small_SUV | DM | 7 | 8.76 | Diesel |  |  | 19.9317 | 899.9504 | 1111.2379 | 159555 |  | 10000 |  | 7692.3309 | 403.2 | 0 | 1689 | 1825 | 2346.926 |  |  | 45.1519 | 55.7526 | [13 empty] | 35.3786 |  | 35.8928 |  | 3911.2569 | 15398 |  | 237.4793 | 143.414 | 78 |  | 23608.3411
Premium | Mild Hybrid BISG CI | 2030 | low | Midsize_SUV | AU | 5 | 7.24 | Diesel |  |  | 19.9317 | 656.234 | 887.0433 | 174697 |  | 10000 |  | 7692.3309 | 403.2 | 0 | 1867 | 2003 | 2564.798 |  |  | 32.9243 | 44.5044 | [13 empty] | 27.659 |  | 28.3215 |  | 3981.9457 | 17316 |  | 237.4793 | 143.414 | 78 |  | 26501.4787
Premium | Mild Hybrid BISG CI | 2030 | low | Midsize_SUV | AU | 6 | 6.91 | Diesel |  |  | 19.9317 | 722.852 | 902.3407 | 174697 |  | 10000 |  | 7692.3309 | 403.2 | 0 | 1859 | 1995 | 2555.006 |  |  | 36.2666 | 45.2719 | [13 empty] | 29.2854 |  | 29.7341 |  | 3981.9457 | 17316 |  | 237.4793 | 143.414 | 78 |  | 26649.8387
Premium | Mild Hybrid BISG CI | 2030 | low | Midsize_SUV | AU | 8 | 6.92 | Diesel |  |  | 19.9317 | 772.2289 | 969.839 | 174697 |  | 10000 |  | 7692.3309 | 403.2 | 0 | 1876 | 2012 | 2575.814 |  |  | 38.7439 | 48.6583 | [13 empty] | 31.1272 |  | 31.628 |  | 3981.9457 | 17316 |  | 237.4793 | 143.414 | 78 |  | 26946.5589
Premium | Mild Hybrid BISG CI | 2030 | low | Midsize_SUV | AUp | 6 | 6.74 | Diesel |  |  | 19.9317 | 772.4324 | 961.8402 | 174697 |  | 10000 |  | 7692.3309 | 403.2 | 0 | 1859 | 1995 | 2555.006 |  |  | 38.7541 | 48.257 | [13 empty] | 31.0352 |  | 31.5057 |  | 3981.9457 | 17316 |  | 237.4793 | 143.414 | 78 |  | 26649.8387
Premium | Mild Hybrid BISG CI | 2030 | low | Midsize_SUV | AUp | 7 | 6.94 | Diesel |  |  | 19.9317 | 741.4052 | 930.6973 | 174697 |  | 10000 |  | 7692.3309 | 403.2 | 0 | 1867 | 2003 | 2564.798 |  |  | 37.1975 | 46.6945 | [13 empty] | 30.017 |  | 30.4965 |  | 3981.9457 | 17316 |  | 237.4793 | 143.414 | 78 |  | 26798.1988
Premium | Mild Hybrid BISG CI | 2030 | low | Midsize_SUV | AUp | 8 | 6.76 | Diesel |  |  | 19.9317 | 788.304 | 981.1648 | 174697 |  | 10000 |  | 7692.3309 | 403.2 | 0 | 1876 | 2012 | 2575.814 |  |  | 39.5504 | 49.2266 | [13 empty] | 31.5933 |  | 32.0719 |  | 3981.9457 | 17316 |  | 237.4793 | 143.414 | 78 |  | 26946.5589
Premium | Mild Hybrid BISG CI | 2030 | low | Midsize_SUV | AUp | 9 | 6.98 | Diesel |  |  | 19.9317 | 770.5788 | 974.435 | 174697 |  | 10000 |  | 7692.3309 | 403.2 | 0 | 1886 | 2022 | 2588.054 |  |  | 38.6611 | 48.8889 | [13 empty] | 31.1477 |  | 31.672 |  | 3981.9457 | 17316 |  | 237.4793 | 143.414 | 78 |  | 27094.9189
Premium | Mild Hybrid BISG CI | 2030 | low | Midsize_SUV | AUp | 10 | 6.79 | Diesel |  |  | 19.9317 | 789.8579 | 992.17 | 174697 |  | 10000 |  | 7692.3309 | 403.2 | 0 | 1871 | 2007 | 2569.694 |  |  | 39.6284 | 49.7787 | [13 empty] | 31.7569 |  | 32.2696 |  | 3981.9457 | 17316 |  | 237.4793 | 143.414 | 78 |  | 26946.5589
Premium | Mild Hybrid BISG CI | 2030 | low | Midsize_SUV | AUpp | 8 | 6.69 | Diesel |  |  | 19.9317 | 796.0136 | 991.3517 | 174697 |  | 10000 |  | 7692.3309 | 403.2 | 0 | 1876 | 2012 | 2575.814 |  |  | 39.9373 | 49.7377 | [13 empty] | 31.8731 |  | 32.3585 |  | 3981.9457 | 17316 |  | 237.4793 | 143.414 | 78 |  | 26946.5589
Premium | Mild Hybrid BISG CI | 2030 | low | Midsize_SUV | AUpp | 10 | 6.82 | Diesel |  |  | 19.9317 | 798.4946 | 1015.2237 | 174697 |  | 10000 |  | 7692.3309 | 403.2 | 0 | 1871 | 2007 | 2569.694 |  |  | 40.0617 | 50.9354 | [13 empty] | 32.2068 |  | 32.7695 |  | 3981.9457 | 17316 |  | 237.4793 | 143.414 | 78 |  | 26946.5589
Premium | Mild Hybrid BISG CI | 2030 | low | Midsize_SUV | CVT |  | 5.96 | Diesel |  |  | 19.9317 | 669.6857 | 986.6159 | 174697 |  | 10000 |  | 7692.3309 | 403.2 | 0 | 1850 | 1986 | 2543.99 |  |  | 33.5992 | 49.5001 | [13 empty] | 29.0323 |  | 30.0019 |  | 3981.9457 | 17316 |  | 237.4793 | 143.414 | 78 |  | 26047.105
Premium | Mild Hybrid BISG CI | 2030 | low | Midsize_SUV | CVTp |  | 5.71 | Diesel |  |  | 19.9317 | 687.8734 | 1030.8497 | 174697 |  | 10000 |  | 7692.3309 | 403.2 | 0 | 1850 | 1986 | 2543.99 |  |  | 34.5117 | 51.7194 | [13 empty] | 29.9067 |  | 30.9607 |  | 3981.9457 | 17316 |  | 237.4793 | 143.414 | 78 |  | 26047.105
Premium | Mild Hybrid BISG CI | 2030 | low | Midsize_SUV | DDCT | 6 | 6.91 | Diesel |  |  | 19.9317 | 789.8978 | 961.8007 | 174697 |  | 10000 |  | 7692.3309 | 403.2 | 0 | 1881 | 2017 | 2581.934 |  |  | 39.6304 | 48.2551 | [13 empty] | 31.3894 |  | 31.7901 |  | 3981.9457 | 17316 |  | 237.4793 | 143.414 | 78 |  | 27260.1236
Premium | Mild Hybrid BISG CI | 2030 | low | Midsize_SUV | DDCT | 8 | 6.84 | Diesel |  |  | 19.9317 | 828.8899 | 982.1102 | 174697 |  | 10000 |  | 7692.3309 | 403.2 | 0 | 1891 | 2027 | 2594.174 |  |  | 41.5867 | 49.274 | [13 empty] | 32.4139 |  | 32.7354 |  | 3981.9457 | 17316 |  | 237.4793 | 143.414 | 78 |  | 27621.2236
Premium | Mild Hybrid BISG CI | 2030 | low | Midsize_SUV | DM | 5 | 8.77 | Diesel |  |  | 19.9317 | 784.2556 | 959.0658 | 174697 |  | 10000 |  | 7692.3309 | 403.2 | 0 | 1844 | 1980 | 2536.646 |  |  | 39.3473 | 48.1178 | [13 empty] | 31.242 |  | 31.6551 |  | 3981.9457 | 17316 |  | 237.4793 | 143.414 | 78 |  | 25592.9863
Premium | Mild Hybrid BISG CI | 2030 | low | Midsize_SUV | DM | 6 | 8.89 | Diesel |  |  | 19.9317 | 803.7376 | 979.1565 | 174697 |  | 10000 |  | 7692.3309 | 403.2 | 0 | 1851 | 1987 | 2545.214 |  |  | 40.3248 | 49.1258 | [13 empty] | 31.8809 |  | 32.2908 |  | 3981.9457 | 17316 |  | 237.4793 | 143.414 | 78 |  | 25726.5104
Premium | Mild Hybrid BISG CI | 2030 | low | Midsize_SUV | DM | 7 | 8.93 | Diesel |  |  | 19.9317 | 811.0654 | 1002.6094 | 174697 |  | 10000 |  | 7692.3309 | 403.2 | 0 | 1872 | 2008 | 2570.918 |  |  | 40.6924 | 50.3025 | [13 empty] | 32.314 |  | 32.7811 |  | 3981.9457 | 17316 |  | 237.4793 | 143.414 | 78 |  | 25860.0345
Premium | Mild Hybrid BISG CI | 2030 | low | Pickup | AU | 5 | 7.08 | Diesel |  |  | 24.9936 | 720.2891 | 956.3469 | 201512 |  | 10000 |  | 7692.3309 | 403.2 | 0 | 2119 | 2255 | 7505 |  |  | 28.8189 | 38.2637 | [13 empty] | 24.3605 |  | 24.8934 |  | 4107.1288 | 18802 |  | 237.4793 | 143.414 | 78 |  | 28461.0853
Premium | Mild Hybrid BISG CI | 2030 | low | Pickup | AU | 6 | 6.91 | Diesel |  |  | 24.9936 | 798.4972 | 982.8562 | 201512 |  | 10000 |  | 7692.3309 | 403.2 | 0 | 2126 | 2262 | 7512 |  |  | 31.9481 | 39.3243 | [13 empty] | 25.9936 |  | 26.3465 |  | 4107.1288 | 18802 |  | 237.4793 | 143.414 | 78 |  | 28609.4454
Premium | Mild Hybrid BISG CI | 2030 | low | Pickup | AU | 8 | 6.94 | Diesel |  |  | 24.9936 | 845.2704 | 1039.2547 | 201512 |  | 10000 |  | 7692.3309 | 403.2 | 0 | 2146 | 2282 | 7532 |  |  | 33.8195 | 41.5808 | [13 empty] | 27.3508 |  | 27.7212 |  | 4107.1288 | 18802 |  | 237.4793 | 143.414 | 78 |  | 28906.1655
Premium | Mild Hybrid BISG CI | 2030 | low | Pickup | AUp | 6 | 6.71 | Diesel |  |  | 24.9936 | 846.4388 | 1030.2756 | 201512 |  | 10000 |  | 7692.3309 | 403.2 | 0 | 2126 | 2262 | 7512 |  |  | 33.8662 | 41.2216 | [13 empty] | 27.2792 |  | 27.6184 |  | 4107.1288 | 18802 |  | 237.4793 | 143.414 | 78 |  | 28609.4454
Premium | Mild Hybrid BISG CI | 2030 | low | Pickup | AUp | 7 | 6.92 | Diesel |  |  | 24.9936 | 815.1944 | 1006.6534 | 201512 |  | 10000 |  | 7692.3309 | 403.2 | 0 | 2133 | 2269 | 7519 |  |  | 32.6161 | 40.2764 | [13 empty] | 26.5169 |  | 26.8872 |  | 4107.1288 | 18802 |  | 237.4793 | 143.414 | 78 |  | 28757.8054
Premium | Mild Hybrid BISG CI | 2030 | low | Pickup | AUp | 8 | 6.76 | Diesel |  |  | 24.9936 | 863.8643 | 1051.3539 | 201512 |  | 10000 |  | 7692.3309 | 403.2 | 0 | 2146 | 2282 | 7532 |  |  | 34.5634 | 42.0649 | [13 empty] | 27.7819 |  | 28.128 |  | 4107.1288 | 18802 |  | 237.4793 | 143.414 | 78 |  | 28906.1655
Premium | Mild Hybrid BISG CI | 2030 | low | Pickup | AUp | 9 | 6.97 | Diesel |  |  | 24.9936 | 844.2023 | 1044.2759 | 201512 |  | 10000 |  | 7692.3309 | 403.2 | 0 | 2151 | 2287 | 7537 |  |  | 33.7767 | 41.7817 | [13 empty] | 27.3834 |  | 27.7725 |  | 4107.1288 | 18802 |  | 237.4793 | 143.414 | 78 |  | 29054.5256
Premium | Mild Hybrid BISG CI | 2030 | low | Pickup | AUp | 10 | 6.78 | Diesel |  |  | 24.9936 | 865.3521 | 1061.6636 | 201512 |  | 10000 |  | 7692.3309 | 403.2 | 0 | 2141 | 2277 | 7527 |  |  | 34.6229 | 42.4774 | [13 empty] | 27.9108 |  | 28.2832 |  | 4107.1288 | 18802 |  | 237.4793 | 143.414 | 78 |  | 28906.1655
Premium | Mild Hybrid BISG CI | 2030 | low | Pickup | AUpp | 8 | 6.69 | Diesel |  |  | 24.9936 | 872.3244 | 1062.2007 | 201512 |  | 10000 |  | 7692.3309 | 403.2 | 0 | 2146 | 2282 | 7532 |  |  | 34.9019 | 42.4989 | [13 empty] | 28.0315 |  | 28.3827 |  | 4107.1288 | 18802 |  | 237.4793 | 143.414 | 78 |  | 28906.1655
Premium | Mild Hybrid BISG CI | 2030 | low | Pickup | AUpp | 10 | 6.8 | Diesel |  |  | 24.9936 | 872.8425 | 1080.1161 | 201512 |  | 10000 |  | 7692.3309 | 403.2 | 0 | 2141 | 2277 | 7527 |  |  | 34.9226 | 43.2157 | [13 empty] | 28.2199 |  | 28.6236 |  | 4107.1288 | 18802 |  | 237.4793 | 143.414 | 78 |  | 28906.1655
Premium | Mild Hybrid BISG CI | 2030 | low | Pickup | CVT |  | 5.92 | Diesel |  |  | 24.9936 | 790.9555 | 1057.6906 | 201512 |  | 10000 |  | 7692.3309 | 403.2 | 0 | 2116 | 2252 | 7502 |  |  | 31.6463 | 42.3185 | [13 empty] | 26.5863 |  | 27.1909 |  | 4107.1288 | 18802 |  | 237.4793 | 143.414 | 78 |  | 27839.0464
Premium | Mild Hybrid BISG CI | 2030 | low | Pickup | CVTp |  | 5.67 | Diesel |  |  | 24.9936 | 814.1783 | 1096.4742 | 201512 |  | 10000 |  | 7692.3309 | 403.2 | 0 | 2116 | 2252 | 7502 |  |  | 32.5755 | 43.8702 | [13 empty] | 27.3588 |  | 28.0028 |  | 4107.1288 | 18802 |  | 237.4793 | 143.414 | 78 |  | 27839.0464
Premium | Mild Hybrid BISG CI | 2030 | low | Pickup | DDCT | 6 | 6.93 | Diesel |  |  | 24.9936 | 868.5868 | 1030.5465 | 201512 |  | 10000 |  | 7692.3309 | 403.2 | 0 | 2136 | 2272 | 7522 |  |  | 34.7524 | 41.2324 | [13 empty] | 27.6443 |  | 27.9115 |  | 4107.1288 | 18802 |  | 237.4793 | 143.414 | 78 |  | 29216.2303
Premium | Mild Hybrid BISG CI | 2030 | low | Pickup | DDCT | 8 | 6.86 | Diesel |  |  | 24.9936 | 910.8292 | 1049.4396 | 201512 |  | 10000 |  | 7692.3309 | 403.2 | 0 | 2146 | 2282 | 7532 |  |  | 36.4425 | 41.9883 | [13 empty] | 28.516 |  | 28.703 |  | 4107.1288 | 18802 |  | 237.4793 | 143.414 | 78 |  | 29577.3303
Premium | Mild Hybrid BISG CI | 2030 | low | Pickup | DM | 5 | 8.01 | Diesel |  |  | 24.9936 | 859.4567 | 1021.8233 | 201512 |  | 10000 |  | 7692.3309 | 403.2 | 0 | 2089 | 2225 | 7475 |  |  | 34.3871 | 40.8834 | [13 empty] | 27.4051 |  | 27.6757 |  | 4107.1288 | 18802 |  | 237.4793 | 143.414 | 78 |  | 27543.7685
Premium | Mild Hybrid BISG CI | 2030 | low | Pickup | DM | 6 | 8.93 | Diesel |  |  | 24.9936 | 882.8039 | 1047.6256 | 201512 |  | 10000 |  | 7692.3309 | 403.2 | 0 | 2106 | 2242 | 7492 |  |  | 35.3212 | 41.9158 | [13 empty] | 28.0522 |  | 28.3249 |  | 4107.1288 | 18802 |  | 237.4793 | 143.414 | 78 |  | 27677.2925
Premium | Mild Hybrid BISG CI | 2030 | low | Pickup | DM | 7 | 9 | Diesel |  |  | 24.9936 | 888.6488 | 1066.2657 | 201512 |  | 10000 |  | 7692.3309 | 403.2 | 0 | 2137 | 2273 | 7523 |  |  | 35.5551 | 42.6615 | [13 empty] | 28.3398 |  | 28.6501 |  | 4107.1288 | 18802 |  | 237.4793 | 143.414 | 78 |  | 27810.8166
Premium | Mild Hybrid BISG CI | 2045 | high | Compact | AU | 5 | 7.62 | Diesel |  |  | 14.8696 | 828.0766 | 1162.6711 | 114496 |  | 10000 |  | 7692.3309 | 403.2 | 0 | 1322 | 1458 | 1897.718 |  |  | 55.6892 | 78.1911 | [13 empty] | 44.2606 |  | 45.5118 |  | 2286.3992 | 9612 |  | 157.5118 | 103.5768 | 40 |  | 15266.398
Premium | Mild Hybrid BISG CI | 2045 | high | Compact | AU | 6 | 7.2 | Diesel |  |  | 14.8696 | 887.0269 | 1157.3234 | 114496 |  | 10000 |  | 7692.3309 | 403.2 | 0 | 1314 | 1450 | 1887.926 |  |  | 59.6537 | 77.8315 | [13 empty] | 45.7322 |  | 46.684 |  | 2286.3992 | 9612 |  | 157.5118 | 103.5768 | 40 |  | 15316.6977
Premium | Mild Hybrid BISG CI | 2045 | high | Compact | AU | 8 | 7.19 | Diesel |  |  | 14.8696 | 1001.0725 | 1295.8678 | 114496 |  | 10000 |  | 7692.3309 | 403.2 | 0 | 1331 | 1467 | 1908.734 |  |  | 67.3234 | 87.1487 | [13 empty] | 50.3836 |  | 51.4023 |  | 2286.3992 | 9612 |  | 157.5118 | 103.5768 | 40 |  | 15417.2969
Premium | Mild Hybrid BISG CI | 2045 | high | Compact | AUp | 6 | 7.05 | Diesel |  |  | 14.8696 | 987.9798 | 1280.0743 | 114496 |  | 10000 |  | 7692.3309 | 403.2 | 0 | 1314 | 1450 | 1887.926 |  |  | 66.4429 | 86.0866 | [13 empty] | 49.8609 |  | 50.8724 |  | 2286.3992 | 9612 |  | 157.5118 | 103.5768 | 40 |  | 15316.6977
Premium | Mild Hybrid BISG CI | 2045 | high | Compact | AUp | 7 | 7.25 | Diesel |  |  | 14.8696 | 945.1297 | 1220.7417 | 114496 |  | 10000 |  | 7692.3309 | 403.2 | 0 | 1325 | 1461 | 1901.39 |  |  | 63.5612 | 82.0964 | [13 empty] | 48.0306 |  | 48.9859 |  | 2286.3992 | 9612 |  | 157.5118 | 103.5768 | 40 |  | 15366.9973
Premium | Mild Hybrid BISG CI | 2045 | high | Compact | AUp | 8 | 7.06 | Diesel |  |  | 14.8696 | 1017.9717 | 1308.0811 | 114496 |  | 10000 |  | 7692.3309 | 403.2 | 0 | 1331 | 1467 | 1908.734 |  |  | 68.4599 | 87.9701 | [13 empty] | 50.9477 |  | 51.9418 |  | 2286.3992 | 9612 |  | 157.5118 | 103.5768 | 40 |  | 15417.2969
Premium | Mild Hybrid BISG CI | 2045 | high | Compact | AUp | 9 | 7.24 | Diesel |  |  | 14.8696 | 1010.0052 | 1331.4859 | 114496 |  | 10000 |  | 7692.3309 | 403.2 | 0 | 1336 | 1472 | 1914.854 |  |  | 67.9241 | 89.5441 | [13 empty] | 51.0592 |  | 52.1856 |  | 2286.3992 | 9612 |  | 157.5118 | 103.5768 | 40 |  | 15467.5965
Premium | Mild Hybrid BISG CI | 2045 | high | Compact | AUp | 10 | 7.03 | Diesel |  |  | 14.8696 | 1029.2655 | 1371.7485 | 114496 |  | 10000 |  | 7692.3309 | 403.2 | 0 | 1306 | 1442 | 1878.134 |  |  | 69.2194 | 92.2518 | [13 empty] | 52.0335 |  | 53.2394 |  | 2286.3992 | 9612 |  | 157.5118 | 103.5768 | 40 |  | 15417.2969
Premium | Mild Hybrid BISG CI | 2045 | high | Compact | AUpp | 8 | 6.99 | Diesel |  |  | 14.8696 | 1010.4429 | 1319.4308 | 114496 |  | 10000 |  | 7692.3309 | 403.2 | 0 | 1331 | 1467 | 1908.734 |  |  | 67.9536 | 88.7334 | [13 empty] | 50.9153 |  | 51.99 |  | 2286.3992 | 9612 |  | 157.5118 | 103.5768 | 40 |  | 15417.2969
Premium | Mild Hybrid BISG CI | 2045 | high | Compact | AUpp | 10 | 7.14 | Diesel |  |  | 14.8696 | 1061.4388 | 1438.1362 | 114496 |  | 10000 |  | 7692.3309 | 403.2 | 0 | 1306 | 1442 | 1878.134 |  |  | 71.3831 | 96.7165 | [13 empty] | 53.6266 |  | 54.9589 |  | 2286.3992 | 9612 |  | 157.5118 | 103.5768 | 40 |  | 15417.2969
Premium | Mild Hybrid BISG CI | 2045 | high | Compact | CVT |  | 6.42 | Diesel |  |  | 14.8696 | 838.057 | 1283.692 | 114496 |  | 10000 |  | 7692.3309 | 403.2 | 0 | 1305 | 1441 | 1876.91 |  |  | 56.3604 | 86.3299 | [13 empty] | 45.9672 |  | 47.6736 |  | 2286.3992 | 9612 |  | 157.5118 | 103.5768 | 40 |  | 15127.6195
Premium | Mild Hybrid BISG CI | 2045 | high | Compact | CVTp |  | 6.17 | Diesel |  |  | 14.8696 | 864.7235 | 1403.6791 | 114496 |  | 10000 |  | 7692.3309 | 403.2 | 0 | 1305 | 1441 | 1876.91 |  |  | 58.1537 | 94.3992 | [13 empty] | 48.0106 |  | 50.069 |  | 2286.3992 | 9612 |  | 157.5118 | 103.5768 | 40 |  | 15127.6195
Premium | Mild Hybrid BISG CI | 2045 | high | Compact | DDCT | 6 | 7.02 | Diesel |  |  | 14.8696 | 1044.8549 | 1291.7995 | 114496 |  | 10000 |  | 7692.3309 | 403.2 | 0 | 1331 | 1467 | 1908.734 |  |  | 70.2678 | 86.8751 | [13 empty] | 51.3567 |  | 52.1633 |  | 2286.3992 | 9612 |  | 157.5118 | 103.5768 | 40 |  | 15149.6926
Premium | Mild Hybrid BISG CI | 2045 | high | Compact | DDCT | 8 | 6.96 | Diesel |  |  | 14.8696 | 979.4856 | 1332.8051 | 114496 |  | 10000 |  | 7692.3309 | 403.2 | 0 | 1346 | 1482 | 1927.094 |  |  | 65.8716 | 89.6328 | [13 empty] | 50.3237 |  | 51.5915 |  | 2286.3992 | 9612 |  | 157.5118 | 103.5768 | 40 |  | 15335.3792
Premium | Mild Hybrid BISG CI | 2045 | high | Compact | DM | 5 | 8.89 | Diesel |  |  | 14.8696 | 1013.3999 | 1298.2729 | 114496 |  | 10000 |  | 7692.3309 | 403.2 | 0 | 1290 | 1426 | 1858.55 |  |  | 68.1524 | 87.3105 | [13 empty] | 50.7098 |  | 51.6834 |  | 2286.3992 | 9612 |  | 157.5118 | 103.5768 | 40 |  | 14680.5851
Premium | Mild Hybrid BISG CI | 2045 | high | Compact | DM | 6 | 8.73 | Diesel |  |  | 14.8696 | 1019.3364 | 1313.6821 | 114496 |  | 10000 |  | 7692.3309 | 403.2 | 0 | 1306 | 1442 | 1878.134 |  |  | 68.5517 | 88.3468 | [13 empty] | 51.0536 |  | 52.0649 |  | 2286.3992 | 9612 |  | 157.5118 | 103.5768 | 40 |  | 14728.9985
Premium | Mild Hybrid BISG CI | 2045 | high | Compact | DM | 7 | 8.85 | Diesel |  |  | 14.8696 | 1078.4247 | 1381.9927 | 114496 |  | 10000 |  | 7692.3309 | 403.2 | 0 | 1318 | 1454 | 1892.822 |  |  | 72.5254 | 92.9407 | [13 empty] | 53.3294 |  | 54.3618 |  | 2286.3992 | 9612 |  | 157.5118 | 103.5768 | 40 |  | 14777.4119
Premium | Mild Hybrid BISG CI | 2045 | high | Midsize | AU | 5 | 6.22 | Diesel |  |  | 17.8423 | 821.0487 | 1197.1099 | 165402 |  | 10000 |  | 7692.3309 | 403.2 | 0 | 1387 | 1523 | 1977.278 |  |  | 48.0589 | 70.071 | [13 empty] | 39.5634 |  | 40.8362 |  | 3241.0066 | 14110 |  | 157.5118 | 103.5768 | 40 |  | 21033.7726
Premium | Mild Hybrid BISG CI | 2045 | high | Midsize | AU | 6 | 5.88 | Diesel |  |  | 17.8423 | 883.4495 | 1195.2939 | 165402 |  | 10000 |  | 7692.3309 | 403.2 | 0 | 1384 | 1520 | 1973.606 |  |  | 51.7114 | 69.9647 | [13 empty] | 41.0665 |  | 42.0682 |  | 3241.0066 | 14110 |  | 157.5118 | 103.5768 | 40 |  | 21084.0722
Premium | Mild Hybrid BISG CI | 2045 | high | Midsize | AU | 8 | 5.9 | Diesel |  |  | 17.8423 | 986.8755 | 1339.1737 | 165402 |  | 10000 |  | 7692.3309 | 403.2 | 0 | 1406 | 1542 | 2000.534 |  |  | 57.7653 | 78.3865 | [13 empty] | 45.1201 |  | 46.2388 |  | 3241.0066 | 14110 |  | 157.5118 | 103.5768 | 40 |  | 21184.6714
Premium | Mild Hybrid BISG CI | 2045 | high | Midsize | AUp | 6 | 5.78 | Diesel |  |  | 17.8423 | 964.5149 | 1305.3724 | 165402 |  | 10000 |  | 7692.3309 | 403.2 | 0 | 1384 | 1520 | 1973.606 |  |  | 56.4564 | 76.408 | [13 empty] | 44.2251 |  | 45.3087 |  | 3241.0066 | 14110 |  | 157.5118 | 103.5768 | 40 |  | 21084.0722
Premium | Mild Hybrid BISG CI | 2045 | high | Midsize | AUp | 7 | 5.89 | Diesel |  |  | 17.8423 | 934.6122 | 1257.2219 | 165402 |  | 10000 |  | 7692.3309 | 403.2 | 0 | 1395 | 1531 | 1987.07 |  |  | 54.7061 | 73.5896 | [13 empty] | 42.9827 |  | 44.0076 |  | 3241.0066 | 14110 |  | 157.5118 | 103.5768 | 40 |  | 21134.3718
Premium | Mild Hybrid BISG CI | 2045 | high | Midsize | AUp | 8 | 5.79 | Diesel |  |  | 17.8423 | 1005.5447 | 1350.5153 | 165402 |  | 10000 |  | 7692.3309 | 403.2 | 0 | 1406 | 1542 | 2000.534 |  |  | 58.8581 | 79.0504 | [13 empty] | 45.6713 |  | 46.7564 |  | 3241.0066 | 14110 |  | 157.5118 | 103.5768 | 40 |  | 21184.6714
Premium | Mild Hybrid BISG CI | 2045 | high | Midsize | AUp | 9 | 5.92 | Diesel |  |  | 17.8423 | 1001.011 | 1377.8359 | 165402 |  | 10000 |  | 7692.3309 | 403.2 | 0 | 1411 | 1547 | 2006.654 |  |  | 58.5927 | 80.6496 | [13 empty] | 45.8745 |  | 47.0793 |  | 3241.0066 | 14110 |  | 157.5118 | 103.5768 | 40 |  | 21234.9711
Premium | Mild Hybrid BISG CI | 2045 | high | Midsize | AUp | 10 | 5.75 | Diesel |  |  | 17.8423 | 1025.0123 | 1422.8157 | 165402 |  | 10000 |  | 7692.3309 | 403.2 | 0 | 1376 | 1512 | 1963.814 |  |  | 59.9976 | 83.2824 | [13 empty] | 46.9147 |  | 48.1877 |  | 3241.0066 | 14110 |  | 157.5118 | 103.5768 | 40 |  | 21184.6714
Premium | Mild Hybrid BISG CI | 2045 | high | Midsize | AUpp | 8 | 5.74 | Diesel |  |  | 17.8423 | 1014.5829 | 1360.7593 | 165402 |  | 10000 |  | 7692.3309 | 403.2 | 0 | 1406 | 1542 | 2000.534 |  |  | 59.3871 | 79.65 | [13 empty] | 45.9906 |  | 47.0772 |  | 3241.0066 | 14110 |  | 157.5118 | 103.5768 | 40 |  | 21184.6714
Premium | Mild Hybrid BISG CI | 2045 | high | Midsize | AUpp | 10 | 5.87 | Diesel |  |  | 17.8423 | 1051.7322 | 1506.6771 | 165402 |  | 10000 |  | 7692.3309 | 403.2 | 0 | 1376 | 1512 | 1963.814 |  |  | 61.5616 | 88.1911 | [13 empty] | 48.4126 |  | 49.8807 |  | 3241.0066 | 14110 |  | 157.5118 | 103.5768 | 40 |  | 21184.6714
Premium | Mild Hybrid BISG CI | 2045 | high | Midsize | CVT |  | 4.62 | Diesel |  |  | 17.8423 | 864.3333 | 1338.7721 | 165402 |  | 10000 |  | 7692.3309 | 403.2 | 0 | 1375 | 1511 | 1962.59 |  |  | 50.5925 | 78.363 | [13 empty] | 42.1384 |  | 43.756 |  | 3241.0066 | 14110 |  | 157.5118 | 103.5768 | 40 |  | 20703.3029
Premium | Mild Hybrid BISG CI | 2045 | high | Midsize | CVTp |  | 4.42 | Diesel |  |  | 17.8423 | 889.374 | 1475.6384 | 165402 |  | 10000 |  | 7692.3309 | 403.2 | 0 | 1375 | 1511 | 1962.59 |  |  | 52.0582 | 86.3743 | [13 empty] | 44.0785 |  | 46.0764 |  | 3241.0066 | 14110 |  | 157.5118 | 103.5768 | 40 |  | 20703.3029
Premium | Mild Hybrid BISG CI | 2045 | high | Midsize | DDCT | 6 | 5.44 | Diesel |  |  | 17.8423 | 1047.4828 | 1318.0892 | 165402 |  | 10000 |  | 7692.3309 | 403.2 | 0 | 1393 | 1529 | 1984.622 |  |  | 61.3128 | 77.1524 | [13 empty] | 46.2046 |  | 46.9974 |  | 3241.0066 | 14110 |  | 157.5118 | 103.5768 | 40 |  | 20923.4929
Premium | Mild Hybrid BISG CI | 2045 | high | Midsize | DDCT | 8 | 5.39 | Diesel |  |  | 17.8423 | 1056.5437 | 1374.3958 | 165402 |  | 10000 |  | 7692.3309 | 403.2 | 0 | 1413 | 1549 | 2009.102 |  |  | 61.8432 | 80.4482 | [13 empty] | 47.0715 |  | 48.0396 |  | 3241.0066 | 14110 |  | 157.5118 | 103.5768 | 40 |  | 21109.1795
Premium | Mild Hybrid BISG CI | 2045 | high | Midsize | DM | 5 | 7.2 | Diesel |  |  | 17.8423 | 986.827 | 1314.7685 | 165402 |  | 10000 |  | 7692.3309 | 403.2 | 0 | 1352 | 1488 | 1934.438 |  |  | 57.7624 | 76.958 | [13 empty] | 44.8399 |  | 45.8673 |  | 3241.0066 | 14110 |  | 157.5118 | 103.5768 | 40 |  | 20394.7121
Premium | Mild Hybrid BISG CI | 2045 | high | Midsize | DM | 6 | 7.11 | Diesel |  |  | 17.8423 | 1010.6787 | 1337.2574 | 165402 |  | 10000 |  | 7692.3309 | 403.2 | 0 | 1368 | 1504 | 1954.022 |  |  | 59.1586 | 78.2744 | [13 empty] | 45.6338 |  | 46.6484 |  | 3241.0066 | 14110 |  | 157.5118 | 103.5768 | 40 |  | 20443.1255
Premium | Mild Hybrid BISG CI | 2045 | high | Midsize | DM | 7 | 7.18 | Diesel |  |  | 17.8423 | 1059.5245 | 1426.0978 | 165402 |  | 10000 |  | 7692.3309 | 403.2 | 0 | 1397 | 1533 | 1989.518 |  |  | 62.0177 | 83.4745 | [13 empty] | 47.7264 |  | 48.8735 |  | 3241.0066 | 14110 |  | 157.5118 | 103.5768 | 40 |  | 20491.5389
Premium | Mild Hybrid BISG CI | 2045 | high | Small_SUV | AU | 5 | 7.03 | Diesel |  |  | 19.9317 | 987.3432 | 1373.2685 | 140728 |  | 10000 |  | 7692.3309 | 403.2 | 0 | 1476 | 1612 | 2086.214 |  |  | 49.5366 | 68.899 | [13 empty] | 39.966 |  | 41.055 |  | 2367.6236 | 15675 |  | 157.5118 | 103.5768 | 40 |  | 21638.9508
Premium | Mild Hybrid BISG CI | 2045 | high | Small_SUV | AU | 6 | 6.77 | Diesel |  |  | 19.9317 | 1082.7755 | 1387.0829 | 140728 |  | 10000 |  | 7692.3309 | 403.2 | 0 | 1475 | 1611 | 2084.99 |  |  | 54.3245 | 69.5921 | [13 empty] | 42.0136 |  | 42.8021 |  | 2367.6236 | 15675 |  | 157.5118 | 103.5768 | 40 |  | 21689.2504
Premium | Mild Hybrid BISG CI | 2045 | high | Small_SUV | AU | 8 | 6.78 | Diesel |  |  | 19.9317 | 1180.5801 | 1517.905 | 140728 |  | 10000 |  | 7692.3309 | 403.2 | 0 | 1492 | 1628 | 2105.798 |  |  | 59.2316 | 76.1557 | [13 empty] | 45.2338 |  | 46.1067 |  | 2367.6236 | 15675 |  | 157.5118 | 103.5768 | 40 |  | 21789.8497
Premium | Mild Hybrid BISG CI | 2045 | high | Small_SUV | AUp | 6 | 6.61 | Diesel |  |  | 19.9317 | 1176.9347 | 1498.5461 | 140728 |  | 10000 |  | 7692.3309 | 403.2 | 0 | 1475 | 1611 | 2084.99 |  |  | 59.0487 | 75.1844 | [13 empty] | 44.965 |  | 45.7874 |  | 2367.6236 | 15675 |  | 157.5118 | 103.5768 | 40 |  | 21689.2504
Premium | Mild Hybrid BISG CI | 2045 | high | Small_SUV | AUp | 7 | 6.81 | Diesel |  |  | 19.9317 | 1124.8624 | 1445.0134 | 140728 |  | 10000 |  | 7692.3309 | 403.2 | 0 | 1483 | 1619 | 2094.782 |  |  | 56.4361 | 72.4986 | [13 empty] | 43.4277 |  | 44.2581 |  | 2367.6236 | 15675 |  | 157.5118 | 103.5768 | 40 |  | 21739.55
Premium | Mild Hybrid BISG CI | 2045 | high | Small_SUV | AUp | 8 | 6.64 | Diesel |  |  | 19.9317 | 1202.7506 | 1533.1441 | 140728 |  | 10000 |  | 7692.3309 | 403.2 | 0 | 1492 | 1628 | 2105.798 |  |  | 60.3439 | 76.9203 | [13 empty] | 45.8027 |  | 46.6477 |  | 2367.6236 | 15675 |  | 157.5118 | 103.5768 | 40 |  | 21789.8497
Premium | Mild Hybrid BISG CI | 2045 | high | Small_SUV | AUp | 9 | 6.84 | Diesel |  |  | 19.9317 | 1182.0982 | 1540.2968 | 140728 |  | 10000 |  | 7692.3309 | 403.2 | 0 | 1502 | 1638 | 2118.038 |  |  | 59.3077 | 77.2791 | [13 empty] | 45.4911 |  | 46.4314 |  | 2367.6236 | 15675 |  | 157.5118 | 103.5768 | 40 |  | 21840.1493
Premium | Mild Hybrid BISG CI | 2045 | high | Small_SUV | AUp | 10 | 6.61 | Diesel |  |  | 19.9317 | 1217.3352 | 1581.6077 | 140728 |  | 10000 |  | 7692.3309 | 403.2 | 0 | 1467 | 1603 | 2075.198 |  |  | 61.0756 | 79.3517 | [13 empty] | 46.5679 |  | 47.5188 |  | 2367.6236 | 15675 |  | 157.5118 | 103.5768 | 40 |  | 21789.8497
Premium | Mild Hybrid BISG CI | 2045 | high | Small_SUV | AUpp | 8 | 6.57 | Diesel |  |  | 19.9317 | 1214.0882 | 1547.057 | 140728 |  | 10000 |  | 7692.3309 | 403.2 | 0 | 1492 | 1628 | 2105.798 |  |  | 60.9127 | 77.6183 | [13 empty] | 46.1555 |  | 47.0062 |  | 2367.6236 | 15675 |  | 157.5118 | 103.5768 | 40 |  | 21789.8497
Premium | Mild Hybrid BISG CI | 2045 | high | Small_SUV | AUpp | 10 | 6.65 | Diesel |  |  | 19.9317 | 1232.7316 | 1627.0003 | 140728 |  | 10000 |  | 7692.3309 | 403.2 | 0 | 1467 | 1603 | 2075.198 |  |  | 61.8481 | 81.6292 | [13 empty] | 47.3065 |  | 48.3492 |  | 2367.6236 | 15675 |  | 157.5118 | 103.5768 | 40 |  | 21789.8497
Premium | Mild Hybrid BISG CI | 2045 | high | Small_SUV | CVT |  | 5.9 | Diesel |  |  | 19.9317 | 996.9806 | 1521.8963 | 140728 |  | 10000 |  | 7692.3309 | 403.2 | 0 | 1466 | 1602 | 2073.974 |  |  | 50.0201 | 76.3559 | [13 empty] | 41.5437 |  | 43.0768 |  | 2367.6236 | 15675 |  | 157.5118 | 103.5768 | 40 |  | 21401.3933
Premium | Mild Hybrid BISG CI | 2045 | high | Small_SUV | CVTp |  | 5.66 | Diesel |  |  | 19.9317 | 1024.6763 | 1623.2823 | 140728 |  | 10000 |  | 7692.3309 | 403.2 | 0 | 1466 | 1602 | 2073.974 |  |  | 51.4096 | 81.4426 | [13 empty] | 43.0112 |  | 44.7603 |  | 2367.6236 | 15675 |  | 157.5118 | 103.5768 | 40 |  | 21401.3933
Premium | Mild Hybrid BISG CI | 2045 | high | Small_SUV | DDCT | 6 | 6.71 | Diesel |  |  | 19.9317 | 1164.5102 | 1509.353 | 140728 |  | 10000 |  | 7692.3309 | 403.2 | 0 | 1489 | 1625 | 2102.126 |  |  | 58.4253 | 75.7266 | [13 empty] | 44.8444 |  | 45.7458 |  | 2367.6236 | 15675 |  | 157.5118 | 103.5768 | 40 |  | 21525.5566
Premium | Mild Hybrid BISG CI | 2045 | high | Small_SUV | DDCT | 8 | 6.66 | Diesel |  |  | 19.9317 | 1196.2749 | 1546.6997 | 140728 |  | 10000 |  | 7692.3309 | 403.2 | 0 | 1504 | 1640 | 2120.486 |  |  | 60.019 | 77.6004 | [13 empty] | 45.8219 |  | 46.7335 |  | 2367.6236 | 15675 |  | 157.5118 | 103.5768 | 40 |  | 21711.2432
Premium | Mild Hybrid BISG CI | 2045 | high | Small_SUV | DM | 5 | 8.61 | Diesel |  |  | 19.9317 | 1203.3371 | 1500.6567 | 140728 |  | 10000 |  | 7692.3309 | 403.2 | 0 | 1457 | 1593 | 2062.958 |  |  | 60.3733 | 75.2903 | [13 empty] | 45.472 |  | 46.2088 |  | 2367.6236 | 15675 |  | 157.5118 | 103.5768 | 40 |  | 21025.6993
Premium | Mild Hybrid BISG CI | 2045 | high | Small_SUV | DM | 6 | 8.66 | Diesel |  |  | 19.9317 | 1235.6558 | 1533.4952 | 140728 |  | 10000 |  | 7692.3309 | 403.2 | 0 | 1464 | 1600 | 2071.526 |  |  | 61.9948 | 76.9379 | [13 empty] | 46.4049 |  | 47.1366 |  | 2367.6236 | 15675 |  | 157.5118 | 103.5768 | 40 |  | 21074.1127
Premium | Mild Hybrid BISG CI | 2045 | high | Small_SUV | DM | 7 | 8.8 | Diesel |  |  | 19.9317 | 1248.5556 | 1584.173 | 140728 |  | 10000 |  | 7692.3309 | 403.2 | 0 | 1488 | 1624 | 2100.902 |  |  | 62.642 | 79.4804 | [13 empty] | 47.1678 |  | 48.0192 |  | 2367.6236 | 15675 |  | 157.5118 | 103.5768 | 40 |  | 21122.5261
Premium | Mild Hybrid BISG CI | 2045 | high | Midsize_SUV | AU | 5 | 7 | Diesel |  |  | 19.9317 | 891.0051 | 1240.9215 | 156432 |  | 10000 |  | 7692.3309 | 403.2 | 0 | 1659 | 1795 | 2310.206 |  |  | 44.7031 | 62.259 | [13 empty] | 36.6091 |  | 37.6102 |  | 3213.2321 | 17148 |  | 157.5118 | 103.5768 | 40 |  | 24019.1365
Premium | Mild Hybrid BISG CI | 2045 | high | Midsize_SUV | AU | 6 | 6.81 | Diesel |  |  | 19.9317 | 975.8345 | 1263.2235 | 156432 |  | 10000 |  | 7692.3309 | 403.2 | 0 | 1651 | 1787 | 2300.414 |  |  | 48.9591 | 63.3779 | [13 empty] | 38.5956 |  | 39.3557 |  | 3213.2321 | 17148 |  | 157.5118 | 103.5768 | 40 |  | 24113.4483
Premium | Mild Hybrid BISG CI | 2045 | high | Midsize_SUV | AU | 8 | 6.83 | Diesel |  |  | 19.9317 | 1057.8072 | 1370.739 | 156432 |  | 10000 |  | 7692.3309 | 403.2 | 0 | 1668 | 1804 | 2321.222 |  |  | 53.0718 | 68.7721 | [13 empty] | 41.3585 |  | 42.1825 |  | 3213.2321 | 17148 |  | 157.5118 | 103.5768 | 40 |  | 24302.0719
Premium | Mild Hybrid BISG CI | 2045 | high | Midsize_SUV | AUp | 6 | 6.64 | Diesel |  |  | 19.9317 | 1052.0154 | 1351.5341 | 156432 |  | 10000 |  | 7692.3309 | 403.2 | 0 | 1651 | 1787 | 2300.414 |  |  | 52.7813 | 67.8086 | [13 empty] | 41.0418 |  | 41.8222 |  | 3213.2321 | 17148 |  | 157.5118 | 103.5768 | 40 |  | 24113.4483
Premium | Mild Hybrid BISG CI | 2045 | high | Midsize_SUV | AUp | 7 | 6.85 | Diesel |  |  | 19.9317 | 1009.0617 | 1309.2244 | 156432 |  | 10000 |  | 7692.3309 | 403.2 | 0 | 1659 | 1795 | 2310.206 |  |  | 50.6262 | 65.6858 | [13 empty] | 39.7494 |  | 40.5438 |  | 3213.2321 | 17148 |  | 157.5118 | 103.5768 | 40 |  | 24207.7601
Premium | Mild Hybrid BISG CI | 2045 | high | Midsize_SUV | AUp | 8 | 6.68 | Diesel |  |  | 19.9317 | 1077.9953 | 1384.7885 | 156432 |  | 10000 |  | 7692.3309 | 403.2 | 0 | 1668 | 1804 | 2321.222 |  |  | 54.0847 | 69.477 | [13 empty] | 41.8975 |  | 42.6956 |  | 3213.2321 | 17148 |  | 157.5118 | 103.5768 | 40 |  | 24302.0719
Premium | Mild Hybrid BISG CI | 2045 | high | Midsize_SUV | AUp | 9 | 6.89 | Diesel |  |  | 19.9317 | 1057.9743 | 1386.0577 | 156432 |  | 10000 |  | 7692.3309 | 403.2 | 0 | 1678 | 1814 | 2333.462 |  |  | 53.0802 | 69.5407 | [13 empty] | 41.5225 |  | 42.3972 |  | 3213.2321 | 17148 |  | 157.5118 | 103.5768 | 40 |  | 24396.3837
Premium | Mild Hybrid BISG CI | 2045 | high | Midsize_SUV | AUp | 10 | 6.71 | Diesel |  |  | 19.9317 | 1081.3021 | 1414.7509 | 156432 |  | 10000 |  | 7692.3309 | 403.2 | 0 | 1663 | 1799 | 2315.102 |  |  | 54.2506 | 70.9803 | [13 empty] | 42.276 |  | 43.162 |  | 3213.2321 | 17148 |  | 157.5118 | 103.5768 | 40 |  | 24302.0719
Premium | Mild Hybrid BISG CI | 2045 | high | Midsize_SUV | AUpp | 8 | 6.62 | Diesel |  |  | 19.9317 | 1088.0275 | 1397.5441 | 156432 |  | 10000 |  | 7692.3309 | 403.2 | 0 | 1668 | 1804 | 2321.222 |  |  | 54.588 | 70.117 | [13 empty] | 42.2254 |  | 43.0299 |  | 3213.2321 | 17148 |  | 157.5118 | 103.5768 | 40 |  | 24302.0719
Premium | Mild Hybrid BISG CI | 2045 | high | Midsize_SUV | AUpp | 10 | 6.74 | Diesel |  |  | 19.9317 | 1093.4836 | 1450.4676 | 156432 |  | 10000 |  | 7692.3309 | 403.2 | 0 | 1663 | 1799 | 2315.102 |  |  | 54.8618 | 72.7722 | [13 empty] | 42.8798 |  | 43.8402 |  | 3213.2321 | 17148 |  | 157.5118 | 103.5768 | 40 |  | 24302.0719
Premium | Mild Hybrid BISG CI | 2045 | high | Midsize_SUV | CVT |  | 5.91 | Diesel |  |  | 19.9317 | 898.536 | 1377.8292 | 156432 |  | 10000 |  | 7692.3309 | 403.2 | 0 | 1642 | 1778 | 2289.398 |  |  | 45.081 | 69.1279 | [13 empty] | 38.0716 |  | 39.4985 |  | 3213.2321 | 17148 |  | 157.5118 | 103.5768 | 40 |  | 23802.8928
Premium | Mild Hybrid BISG CI | 2045 | high | Midsize_SUV | CVTp |  | 5.66 | Diesel |  |  | 19.9317 | 923.2196 | 1458.4997 | 156432 |  | 10000 |  | 7692.3309 | 403.2 | 0 | 1642 | 1778 | 2289.398 |  |  | 46.3194 | 73.1752 | [13 empty] | 39.3363 |  | 40.9313 |  | 3213.2321 | 17148 |  | 157.5118 | 103.5768 | 40 |  | 23802.8928
Premium | Mild Hybrid BISG CI | 2045 | high | Midsize_SUV | DDCT | 6 | 6.83 | Diesel |  |  | 19.9317 | 1104.1974 | 1354.9324 | 156432 |  | 10000 |  | 7692.3309 | 403.2 | 0 | 1673 | 1809 | 2327.342 |  |  | 55.3993 | 67.9791 | [13 empty] | 42.0653 |  | 42.668 |  | 3213.2321 | 17148 |  | 157.5118 | 103.5768 | 40 |  | 24463.3554
Premium | Mild Hybrid BISG CI | 2045 | high | Midsize_SUV | DDCT | 8 | 6.77 | Diesel |  |  | 19.9317 | 1138.2721 | 1390.1265 | 156432 |  | 10000 |  | 7692.3309 | 403.2 | 0 | 1683 | 1819 | 2339.582 |  |  | 57.1089 | 69.7448 | [13 empty] | 43.0833 |  | 43.6825 |  | 3213.2321 | 17148 |  | 157.5118 | 103.5768 | 40 |  | 24692.905
Premium | Mild Hybrid BISG CI | 2045 | high | Midsize_SUV | DM | 5 | 8.71 | Diesel |  |  | 19.9317 | 1069.1452 | 1346.3719 | 156432 |  | 10000 |  | 7692.3309 | 403.2 | 0 | 1636 | 1772 | 2282.054 |  |  | 53.6407 | 67.5496 | [13 empty] | 41.3144 |  | 42.015 |  | 3213.2321 | 17148 |  | 157.5118 | 103.5768 | 40 |  | 23439.8812
Premium | Mild Hybrid BISG CI | 2045 | high | Midsize_SUV | DM | 6 | 8.69 | Diesel |  |  | 19.9317 | 1101.4735 | 1378.5584 | 156432 |  | 10000 |  | 7692.3309 | 403.2 | 0 | 1643 | 1779 | 2290.622 |  |  | 55.2627 | 69.1644 | [13 empty] | 42.2758 |  | 42.9682 |  | 3213.2321 | 17148 |  | 157.5118 | 103.5768 | 40 |  | 23524.7618
Premium | Mild Hybrid BISG CI | 2045 | high | Midsize_SUV | DM | 7 | 8.83 | Diesel |  |  | 19.9317 | 1115.4948 | 1419.6776 | 156432 |  | 10000 |  | 7692.3309 | 403.2 | 0 | 1664 | 1800 | 2316.326 |  |  | 55.9661 | 71.2275 | [13 empty] | 42.9828 |  | 43.7626 |  | 3213.2321 | 17148 |  | 157.5118 | 103.5768 | 40 |  | 23609.6424
Premium | Mild Hybrid BISG CI | 2045 | high | Pickup | AU | 5 | 6.99 | Diesel |  |  | 24.9936 | 972.5798 | 1327.9848 | 179332 |  | 10000 |  | 7692.3309 | 403.2 | 0 | 1921 | 2057 | 7307 |  |  | 38.9132 | 53.133 | [13 empty] | 32.2098 |  | 33.0202 |  | 3284.1393 | 18245 |  | 157.5118 | 103.5768 | 40 |  | 25418.3806
Premium | Mild Hybrid BISG CI | 2045 | high | Pickup | AU | 6 | 6.93 | Diesel |  |  | 24.9936 | 1070.6153 | 1363.2762 | 179332 |  | 10000 |  | 7692.3309 | 403.2 | 0 | 1928 | 2064 | 7314 |  |  | 42.8356 | 54.545 | [13 empty] | 34.175 |  | 34.7812 |  | 3284.1393 | 18245 |  | 157.5118 | 103.5768 | 40 |  | 25512.6924
Premium | Mild Hybrid BISG CI | 2045 | high | Pickup | AU | 8 | 6.96 | Diesel |  |  | 24.9936 | 1147.9002 | 1460.549 | 179332 |  | 10000 |  | 7692.3309 | 403.2 | 0 | 1948 | 2084 | 7334 |  |  | 45.9278 | 58.4369 | [13 empty] | 36.3016 |  | 36.9465 |  | 3284.1393 | 18245 |  | 157.5118 | 103.5768 | 40 |  | 25701.316
Premium | Mild Hybrid BISG CI | 2045 | high | Pickup | AUp | 6 | 6.73 | Diesel |  |  | 24.9936 | 1143.168 | 1440.3312 | 179332 |  | 10000 |  | 7692.3309 | 403.2 | 0 | 1928 | 2064 | 7314 |  |  | 45.7384 | 57.628 | [13 empty] | 36.0432 |  | 36.6457 |  | 3284.1393 | 18245 |  | 157.5118 | 103.5768 | 40 |  | 25512.6924
Premium | Mild Hybrid BISG CI | 2045 | high | Pickup | AUp | 7 | 6.95 | Diesel |  |  | 24.9936 | 1100.4148 | 1406.0885 | 179332 |  | 10000 |  | 7692.3309 | 403.2 | 0 | 1935 | 2071 | 7321 |  |  | 44.0279 | 56.2579 | [13 empty] | 35.0476 |  | 35.6838 |  | 3284.1393 | 18245 |  | 157.5118 | 103.5768 | 40 |  | 25607.0042
Premium | Mild Hybrid BISG CI | 2045 | high | Pickup | AUp | 8 | 6.78 | Diesel |  |  | 24.9936 | 1171.2501 | 1476.1722 | 179332 |  | 10000 |  | 7692.3309 | 403.2 | 0 | 1948 | 2084 | 7334 |  |  | 46.862 | 59.062 | [13 empty] | 36.8127 |  | 37.4308 |  | 3284.1393 | 18245 |  | 157.5118 | 103.5768 | 40 |  | 25701.316
Premium | Mild Hybrid BISG CI | 2045 | high | Pickup | AUp | 9 | 7 | Diesel |  |  | 24.9936 | 1148.1243 | 1473.2498 | 179332 |  | 10000 |  | 7692.3309 | 403.2 | 0 | 1953 | 2089 | 7339 |  |  | 45.9367 | 58.9451 | [13 empty] | 36.4188 |  | 37.0986 |  | 3284.1393 | 18245 |  | 157.5118 | 103.5768 | 40 |  | 25795.6278
Premium | Mild Hybrid BISG CI | 2045 | high | Pickup | AUp | 10 | 6.8 | Diesel |  |  | 24.9936 | 1174.5262 | 1498.9434 | 179332 |  | 10000 |  | 7692.3309 | 403.2 | 0 | 1943 | 2079 | 7329 |  |  | 46.9931 | 59.9731 | [13 empty] | 37.069 |  | 37.7408 |  | 3284.1393 | 18245 |  | 157.5118 | 103.5768 | 40 |  | 25701.316
Premium | Mild Hybrid BISG CI | 2045 | high | Pickup | AUpp | 8 | 6.72 | Diesel |  |  | 24.9936 | 1182.0597 | 1490.2043 | 179332 |  | 10000 |  | 7692.3309 | 403.2 | 0 | 1948 | 2084 | 7334 |  |  | 47.2945 | 59.6234 | [13 empty] | 37.1096 |  | 37.7344 |  | 3284.1393 | 18245 |  | 157.5118 | 103.5768 | 40 |  | 25701.316
Premium | Mild Hybrid BISG CI | 2045 | high | Pickup | AUpp | 10 | 6.84 | Diesel |  |  | 24.9936 | 1184.9665 | 1529.7569 | 179332 |  | 10000 |  | 7692.3309 | 403.2 | 0 | 1943 | 2079 | 7329 |  |  | 47.4108 | 61.2059 | [13 empty] | 37.5073 |  | 38.2334 |  | 3284.1393 | 18245 |  | 157.5118 | 103.5768 | 40 |  | 25701.316
Premium | Mild Hybrid BISG CI | 2045 | high | Pickup | CVT |  | 6.01 | Diesel |  |  | 24.9936 | 986.8157 | 1478.9202 | 179332 |  | 10000 |  | 7692.3309 | 403.2 | 0 | 1918 | 2054 | 7304 |  |  | 39.4827 | 59.172 | [13 empty] | 33.6803 |  | 34.8647 |  | 3284.1393 | 18245 |  | 157.5118 | 103.5768 | 40 |  | 25111.1143
Premium | Mild Hybrid BISG CI | 2045 | high | Pickup | CVTp |  | 5.76 | Diesel |  |  | 24.9936 | 1018.5304 | 1545.2374 | 179332 |  | 10000 |  | 7692.3309 | 403.2 | 0 | 1918 | 2054 | 7304 |  |  | 40.7516 | 61.8253 | [13 empty] | 34.7641 |  | 36.0312 |  | 3284.1393 | 18245 |  | 157.5118 | 103.5768 | 40 |  | 25111.1143
Premium | Mild Hybrid BISG CI | 2045 | high | Pickup | DDCT | 6 | 7 | Diesel |  |  | 24.9936 | 1131.8334 | 1444.8978 | 179332 |  | 10000 |  | 7692.3309 | 403.2 | 0 | 1938 | 2074 | 7324 |  |  | 45.2849 | 57.8107 | [13 empty] | 35.9038 |  | 36.5536 |  | 3284.1393 | 18245 |  | 157.5118 | 103.5768 | 40 |  | 25860.6996
Premium | Mild Hybrid BISG CI | 2045 | high | Pickup | DDCT | 8 | 6.94 | Diesel |  |  | 24.9936 | 1238.4099 | 1480.8574 | 179332 |  | 10000 |  | 7692.3309 | 403.2 | 0 | 1948 | 2084 | 7334 |  |  | 49.5491 | 59.2495 | [13 empty] | 37.886 |  | 38.3154 |  | 3284.1393 | 18245 |  | 157.5118 | 103.5768 | 40 |  | 26090.2491
Premium | Mild Hybrid BISG CI | 2045 | high | Pickup | DM | 5 | 8.08 | Diesel |  |  | 24.9936 | 1162.2886 | 1426.0414 | 179332 |  | 10000 |  | 7692.3309 | 403.2 | 0 | 1891 | 2027 | 7277 |  |  | 46.5034 | 57.0563 | [13 empty] | 36.2106 |  | 36.7144 |  | 3284.1393 | 18245 |  | 157.5118 | 103.5768 | 40 |  | 24834.3347
Premium | Mild Hybrid BISG CI | 2045 | high | Pickup | DM | 6 | 9.01 | Diesel |  |  | 24.9936 | 1197.0792 | 1467.9891 | 179332 |  | 10000 |  | 7692.3309 | 403.2 | 0 | 1908 | 2044 | 7294 |  |  | 47.8954 | 58.7346 | [13 empty] | 37.1392 |  | 37.6563 |  | 3284.1393 | 18245 |  | 157.5118 | 103.5768 | 40 |  | 24919.2153
Premium | Mild Hybrid BISG CI | 2045 | high | Pickup | DM | 7 | 9.03 | Diesel |  |  | 24.9936 | 1207.1573 | 1503.3899 | 179332 |  | 10000 |  | 7692.3309 | 403.2 | 0 | 1939 | 2075 | 7325 |  |  | 48.2987 | 60.151 | [13 empty] | 37.6209 |  | 38.207 |  | 3284.1393 | 18245 |  | 157.5118 | 103.5768 | 40 |  | 25004.0959
Premium | Mild Hybrid BISG CI | 2045 | low | Compact | AU | 5 | 7.77 | Diesel |  |  | 14.8696 | 674.213 | 951.2993 | 124308 |  | 10000 |  | 7692.3309 | 403.2 | 0 | 1470 | 1606 | 2078.87 |  |  | 45.3417 | 63.9761 | [13 empty] | 37.2252 |  | 38.2946 |  | 2726.6124 | 8741 |  | 204.2461 | 135.4466 | 63 |  | 15608.3394
Premium | Mild Hybrid BISG CI | 2045 | low | Compact | AU | 6 | 7.32 | Diesel |  |  | 14.8696 | 729.2938 | 949.5689 | 124308 |  | 10000 |  | 7692.3309 | 403.2 | 0 | 1462 | 1598 | 2069.078 |  |  | 49.0459 | 63.8597 | [13 empty] | 38.7337 |  | 39.5204 |  | 2726.6124 | 8741 |  | 204.2461 | 135.4466 | 63 |  | 15676.3918
Premium | Mild Hybrid BISG CI | 2045 | low | Compact | AU | 8 | 7.32 | Diesel |  |  | 14.8696 | 805.9421 | 1054.5262 | 124308 |  | 10000 |  | 7692.3309 | 403.2 | 0 | 1479 | 1615 | 2089.886 |  |  | 54.2006 | 70.9182 | [13 empty] | 42.2438 |  | 43.1293 |  | 2726.6124 | 8741 |  | 204.2461 | 135.4466 | 63 |  | 15812.4967
Premium | Mild Hybrid BISG CI | 2045 | low | Compact | AUp | 6 | 7.17 | Diesel |  |  | 14.8696 | 798.545 | 1042.7055 | 124308 |  | 10000 |  | 7692.3309 | 403.2 | 0 | 1462 | 1598 | 2069.078 |  |  | 53.7032 | 70.1233 | [13 empty] | 41.886 |  | 42.7546 |  | 2726.6124 | 8741 |  | 204.2461 | 135.4466 | 63 |  | 15676.3918
Premium | Mild Hybrid BISG CI | 2045 | low | Compact | AUp | 7 | 7.37 | Diesel |  |  | 14.8696 | 764.4076 | 996.5941 | 124308 |  | 10000 |  | 7692.3309 | 403.2 | 0 | 1473 | 1609 | 2082.542 |  |  | 51.4074 | 67.0222 | [13 empty] | 40.34 |  | 41.1675 |  | 2726.6124 | 8741 |  | 204.2461 | 135.4466 | 63 |  | 15744.4443
Premium | Mild Hybrid BISG CI | 2045 | low | Compact | AUp | 8 | 7.19 | Diesel |  |  | 14.8696 | 820.3657 | 1064.8968 | 124308 |  | 10000 |  | 7692.3309 | 403.2 | 0 | 1479 | 1615 | 2089.886 |  |  | 55.1706 | 71.6156 | [13 empty] | 42.7621 |  | 43.6244 |  | 2726.6124 | 8741 |  | 204.2461 | 135.4466 | 63 |  | 15812.4967
Premium | Mild Hybrid BISG CI | 2045 | low | Compact | AUp | 9 | 7.35 | Diesel |  |  | 14.8696 | 812.6649 | 1079.5232 | 124308 |  | 10000 |  | 7692.3309 | 403.2 | 0 | 1484 | 1620 | 2096.006 |  |  | 54.6527 | 72.5993 | [13 empty] | 42.7633 |  | 43.7273 |  | 2726.6124 | 8741 |  | 204.2461 | 135.4466 | 63 |  | 15880.5491
Premium | Mild Hybrid BISG CI | 2045 | low | Compact | AUp | 10 | 7.15 | Diesel |  |  | 14.8696 | 835.5145 | 1111.3556 | 124308 |  | 10000 |  | 7692.3309 | 403.2 | 0 | 1454 | 1590 | 2059.286 |  |  | 56.1894 | 74.7401 | [13 empty] | 43.7916 |  | 44.7862 |  | 2726.6124 | 8741 |  | 204.2461 | 135.4466 | 63 |  | 15812.4967
Premium | Mild Hybrid BISG CI | 2045 | low | Compact | AUpp | 8 | 7.12 | Diesel |  |  | 14.8696 | 821.5219 | 1074.3832 | 124308 |  | 10000 |  | 7692.3309 | 403.2 | 0 | 1479 | 1615 | 2089.886 |  |  | 55.2484 | 72.2536 | [13 empty] | 42.9238 |  | 43.8226 |  | 2726.6124 | 8741 |  | 204.2461 | 135.4466 | 63 |  | 15812.4967
Premium | Mild Hybrid BISG CI | 2045 | low | Compact | AUpp | 10 | 7.25 | Diesel |  |  | 14.8696 | 852.5404 | 1160.5492 | 124308 |  | 10000 |  | 7692.3309 | 403.2 | 0 | 1454 | 1590 | 2059.286 |  |  | 57.3344 | 78.0484 | [13 empty] | 44.8867 |  | 46.014 |  | 2726.6124 | 8741 |  | 204.2461 | 135.4466 | 63 |  | 15812.4967
Premium | Mild Hybrid BISG CI | 2045 | low | Compact | CVT |  | 6.52 | Diesel |  |  | 14.8696 | 685.955 | 1049.558 | 124308 |  | 10000 |  | 7692.3309 | 403.2 | 0 | 1453 | 1589 | 2058.062 |  |  | 46.1313 | 70.5841 | [13 empty] | 38.8045 |  | 40.2492 |  | 2726.6124 | 8741 |  | 204.2461 | 135.4466 | 63 |  | 15370.5918
Premium | Mild Hybrid BISG CI | 2045 | low | Compact | CVTp |  | 6.27 | Diesel |  |  | 14.8696 | 706.3041 | 1144.1858 | 124308 |  | 10000 |  | 7692.3309 | 403.2 | 0 | 1453 | 1589 | 2058.062 |  |  | 47.4998 | 76.9479 | [13 empty] | 40.5036 |  | 42.2491 |  | 2726.6124 | 8741 |  | 204.2461 | 135.4466 | 63 |  | 15370.5918
Premium | Mild Hybrid BISG CI | 2045 | low | Compact | DDCT | 6 | 7.16 | Diesel |  |  | 14.8696 | 843.3718 | 1049.5895 | 124308 |  | 10000 |  | 7692.3309 | 403.2 | 0 | 1479 | 1615 | 2089.886 |  |  | 56.7178 | 70.5862 | [13 empty] | 43.1252 |  | 43.8086 |  | 2726.6124 | 8741 |  | 204.2461 | 135.4466 | 63 |  | 15490.4489
Premium | Mild Hybrid BISG CI | 2045 | low | Compact | DDCT | 8 | 7.08 | Diesel |  |  | 14.8696 | 864.5311 | 1080.3568 | 124308 |  | 10000 |  | 7692.3309 | 403.2 | 0 | 1494 | 1630 | 2108.246 |  |  | 58.1408 | 72.6554 | [13 empty] | 44.0957 |  | 44.8157 |  | 2726.6124 | 8741 |  | 204.2461 | 135.4466 | 63 |  | 15741.6719
Premium | Mild Hybrid BISG CI | 2045 | low | Compact | DM | 5 | 9.02 | Diesel |  |  | 14.8696 | 815.0321 | 1055.2262 | 124308 |  | 10000 |  | 7692.3309 | 403.2 | 0 | 1438 | 1574 | 2039.702 |  |  | 54.8119 | 70.9653 | [13 empty] | 42.4892 |  | 43.334 |  | 2726.6124 | 8741 |  | 204.2461 | 135.4466 | 63 |  | 14807.2621
Premium | Mild Hybrid BISG CI | 2045 | low | Compact | DM | 6 | 8.97 | Diesel |  |  | 14.8696 | 837.8763 | 1067.3667 | 124308 |  | 10000 |  | 7692.3309 | 403.2 | 0 | 1454 | 1590 | 2059.286 |  |  | 56.3482 | 71.7817 | [13 empty] | 43.2439 |  | 44.0332 |  | 2726.6124 | 8741 |  | 204.2461 | 135.4466 | 63 |  | 14872.7626
Premium | Mild Hybrid BISG CI | 2045 | low | Compact | DM | 7 | 8.89 | Diesel |  |  | 14.8696 | 864.0186 | 1118.5708 | 124308 |  | 10000 |  | 7692.3309 | 403.2 | 0 | 1466 | 1602 | 2073.974 |  |  | 58.1063 | 75.2253 | [13 empty] | 44.6218 |  | 45.513 |  | 2726.6124 | 8741 |  | 204.2461 | 135.4466 | 63 |  | 14938.2631
Premium | Mild Hybrid BISG CI | 2045 | low | Midsize | AU | 5 | 6.35 | Diesel |  |  | 17.8423 | 625.0033 | 925.2725 | 196775 |  | 10000 |  | 7692.3309 | 403.2 | 0 | 1683 | 1819 | 2339.582 |  |  | 36.5836 | 54.1594 | [13 empty] | 31.3649 |  | 32.4279 |  | 3921.8431 | 12462 |  | 204.2461 | 135.4466 | 63 |  | 21118.8984
Premium | Mild Hybrid BISG CI | 2045 | low | Midsize | AU | 6 | 5.96 | Diesel |  |  | 17.8423 | 677.6947 | 928.7368 | 196775 |  | 10000 |  | 7692.3309 | 403.2 | 0 | 1680 | 1816 | 2335.91 |  |  | 39.6678 | 54.3622 | [13 empty] | 32.8013 |  | 33.6399 |  | 3921.8431 | 12462 |  | 204.2461 | 135.4466 | 63 |  | 21186.9508
Premium | Mild Hybrid BISG CI | 2045 | low | Midsize | AU | 8 | 5.96 | Diesel |  |  | 17.8423 | 747.7315 | 1031.0349 | 196775 |  | 10000 |  | 7692.3309 | 403.2 | 0 | 1702 | 1838 | 2362.838 |  |  | 43.7673 | 60.3501 | [13 empty] | 35.8208 |  | 36.762 |  | 3921.8431 | 12462 |  | 204.2461 | 135.4466 | 63 |  | 21323.0557
Premium | Mild Hybrid BISG CI | 2045 | low | Midsize | AUp | 6 | 5.84 | Diesel |  |  | 17.8423 | 730.868 | 1002.1093 | 196775 |  | 10000 |  | 7692.3309 | 403.2 | 0 | 1680 | 1816 | 2335.91 |  |  | 42.7803 | 58.657 | [13 empty] | 35.0487 |  | 35.9481 |  | 3921.8431 | 12462 |  | 204.2461 | 135.4466 | 63 |  | 21186.9508
Premium | Mild Hybrid BISG CI | 2045 | low | Midsize | AUp | 7 | 5.96 | Diesel |  |  | 17.8423 | 711.3071 | 970.4312 | 196775 |  | 10000 |  | 7692.3309 | 403.2 | 0 | 1691 | 1827 | 2349.374 |  |  | 41.6353 | 56.8027 | [13 empty] | 34.1692 |  | 35.0272 |  | 3921.8431 | 12462 |  | 204.2461 | 135.4466 | 63 |  | 21255.0033
Premium | Mild Hybrid BISG CI | 2045 | low | Midsize | AUp | 8 | 5.85 | Diesel |  |  | 17.8423 | 761.4322 | 1040.1083 | 196775 |  | 10000 |  | 7692.3309 | 403.2 | 0 | 1702 | 1838 | 2362.838 |  |  | 44.5693 | 60.8812 | [13 empty] | 36.271 |  | 37.1882 |  | 3921.8431 | 12462 |  | 204.2461 | 135.4466 | 63 |  | 21323.0557
Premium | Mild Hybrid BISG CI | 2045 | low | Midsize | AUp | 9 | 5.98 | Diesel |  |  | 17.8423 | 757.0855 | 1057.3778 | 196775 |  | 10000 |  | 7692.3309 | 403.2 | 0 | 1707 | 1843 | 2368.958 |  |  | 44.3149 | 61.892 | [13 empty] | 36.3687 |  | 37.374 |  | 3921.8431 | 12462 |  | 204.2461 | 135.4466 | 63 |  | 21391.1081
Premium | Mild Hybrid BISG CI | 2045 | low | Midsize | AUp | 10 | 5.81 | Diesel |  |  | 17.8423 | 777.6407 | 1090.9644 | 196775 |  | 10000 |  | 7692.3309 | 403.2 | 0 | 1672 | 1808 | 2326.118 |  |  | 45.518 | 63.858 | [13 empty] | 37.2775 |  | 38.3259 |  | 3921.8431 | 12462 |  | 204.2461 | 135.4466 | 63 |  | 21323.0557
Premium | Mild Hybrid BISG CI | 2045 | low | Midsize | AUpp | 8 | 5.81 | Diesel |  |  | 17.8423 | 768.2449 | 1048.1659 | 196775 |  | 10000 |  | 7692.3309 | 403.2 | 0 | 1702 | 1838 | 2362.838 |  |  | 44.9681 | 61.3528 | [13 empty] | 36.5367 |  | 37.4562 |  | 3921.8431 | 12462 |  | 204.2461 | 135.4466 | 63 |  | 21323.0557
Premium | Mild Hybrid BISG CI | 2045 | low | Midsize | AUpp | 10 | 5.98 | Diesel |  |  | 17.8423 | 794.3187 | 1154.0993 | 196775 |  | 10000 |  | 7692.3309 | 403.2 | 0 | 1672 | 1808 | 2326.118 |  |  | 46.4943 | 67.5535 | [13 empty] | 38.4136 |  | 39.6356 |  | 3921.8431 | 12462 |  | 204.2461 | 135.4466 | 63 |  | 21323.0557
Premium | Mild Hybrid BISG CI | 2045 | low | Midsize | CVT |  | 4.64 | Diesel |  |  | 17.8423 | 716.9673 | 1032.6776 | 196775 |  | 10000 |  | 7692.3309 | 403.2 | 0 | 1671 | 1807 | 2324.894 |  |  | 41.9666 | 60.4462 | [13 empty] | 35.0546 |  | 36.1381 |  | 3921.8431 | 12462 |  | 204.2461 | 135.4466 | 63 |  | 20511.9588
Premium | Mild Hybrid BISG CI | 2045 | low | Midsize | CVTp |  | 4.43 | Diesel |  |  | 17.8423 | 739.4212 | 1134.9974 | 196775 |  | 10000 |  | 7692.3309 | 403.2 | 0 | 1671 | 1807 | 2324.894 |  |  | 43.2809 | 66.4354 | [13 empty] | 36.7695 |  | 38.1531 |  | 3921.8431 | 12462 |  | 204.2461 | 135.4466 | 63 |  | 20511.9588
Premium | Mild Hybrid BISG CI | 2045 | low | Midsize | DDCT | 6 | 5.48 | Diesel |  |  | 17.8423 | 749.293 | 1008.9784 | 196775 |  | 10000 |  | 7692.3309 | 403.2 | 0 | 1689 | 1825 | 2346.926 |  |  | 43.8587 | 59.059 | [13 empty] | 35.5905 |  | 36.4358 |  | 3921.8431 | 12462 |  | 204.2461 | 135.4466 | 63 |  | 21013.3838
Premium | Mild Hybrid BISG CI | 2045 | low | Midsize | DDCT | 8 | 5.42 | Diesel |  |  | 17.8423 | 800.1231 | 1052.6138 | 196775 |  | 10000 |  | 7692.3309 | 403.2 | 0 | 1709 | 1845 | 2371.406 |  |  | 46.834 | 61.6132 | [13 empty] | 37.3632 |  | 38.1606 |  | 3921.8431 | 12462 |  | 204.2461 | 135.4466 | 63 |  | 21264.6068
Premium | Mild Hybrid BISG CI | 2045 | low | Midsize | DM | 5 | 7.3 | Diesel |  |  | 17.8423 | 739.8841 | 1004.1878 | 196775 |  | 10000 |  | 7692.3309 | 403.2 | 0 | 1648 | 1784 | 2296.742 |  |  | 43.308 | 58.7786 | [13 empty] | 35.299 |  | 36.1667 |  | 3921.8431 | 12462 |  | 204.2461 | 135.4466 | 63 |  | 20215.2678
Premium | Mild Hybrid BISG CI | 2045 | low | Midsize | DM | 6 | 7.17 | Diesel |  |  | 17.8423 | 762.082 | 1022.8989 | 196775 |  | 10000 |  | 7692.3309 | 403.2 | 0 | 1664 | 1800 | 2316.326 |  |  | 44.6073 | 59.8739 | [13 empty] | 36.0763 |  | 36.9213 |  | 3921.8431 | 12462 |  | 204.2461 | 135.4466 | 63 |  | 20280.7682
Premium | Mild Hybrid BISG CI | 2045 | low | Midsize | DM | 7 | 7.24 | Diesel |  |  | 17.8423 | 793.0177 | 1091.4682 | 196775 |  | 10000 |  | 7692.3309 | 403.2 | 0 | 1693 | 1829 | 2351.822 |  |  | 46.4181 | 63.8875 | [13 empty] | 37.6651 |  | 38.6486 |  | 3921.8431 | 12462 |  | 204.2461 | 135.4466 | 63 |  | 20346.2687
Premium | Mild Hybrid BISG CI | 2045 | low | Small_SUV | AU | 5 | 7.09 | Diesel |  |  | 19.9317 | 802.5818 | 1123.7839 | 154183 |  | 10000 |  | 7692.3309 | 403.2 | 0 | 1621 | 1757 | 2263.694 |  |  | 40.2668 | 56.382 | [13 empty] | 33.4858 |  | 34.4195 |  | 3750.8322 | 15807 |  | 204.2461 | 135.4466 | 63 |  | 24009.703
Premium | Mild Hybrid BISG CI | 2045 | low | Small_SUV | AU | 6 | 6.8 | Diesel |  |  | 19.9317 | 882.3853 | 1136.7817 | 154183 |  | 10000 |  | 7692.3309 | 403.2 | 0 | 1620 | 1756 | 2262.47 |  |  | 44.2707 | 57.0341 | [13 empty] | 35.3204 |  | 35.9929 |  | 3750.8322 | 15807 |  | 204.2461 | 135.4466 | 63 |  | 24077.7554
Premium | Mild Hybrid BISG CI | 2045 | low | Small_SUV | AU | 8 | 6.81 | Diesel |  |  | 19.9317 | 952.5961 | 1235.6232 | 154183 |  | 10000 |  | 7692.3309 | 403.2 | 0 | 1637 | 1773 | 2283.278 |  |  | 47.7932 | 61.9932 | [13 empty] | 37.8316 |  | 38.5834 |  | 3750.8322 | 15807 |  | 204.2461 | 135.4466 | 63 |  | 24213.8603
Premium | Mild Hybrid BISG CI | 2045 | low | Small_SUV | AUp | 6 | 6.64 | Diesel |  |  | 19.9317 | 953.4485 | 1220.5679 | 154183 |  | 10000 |  | 7692.3309 | 403.2 | 0 | 1620 | 1756 | 2262.47 |  |  | 47.836 | 61.2378 | [13 empty] | 37.6834 |  | 38.3798 |  | 3750.8322 | 15807 |  | 204.2461 | 135.4466 | 63 |  | 24077.7554
Premium | Mild Hybrid BISG CI | 2045 | low | Small_SUV | AUp | 7 | 6.83 | Diesel |  |  | 19.9317 | 911.6403 | 1179.1844 | 154183 |  | 10000 |  | 7692.3309 | 403.2 | 0 | 1628 | 1764 | 2272.262 |  |  | 45.7384 | 59.1615 | [13 empty] | 36.3869 |  | 37.0968 |  | 3750.8322 | 15807 |  | 204.2461 | 135.4466 | 63 |  | 24145.8079
Premium | Mild Hybrid BISG CI | 2045 | low | Small_SUV | AUp | 8 | 6.66 | Diesel |  |  | 19.9317 | 971.185 | 1248.4891 | 154183 |  | 10000 |  | 7692.3309 | 403.2 | 0 | 1637 | 1773 | 2283.278 |  |  | 48.7259 | 62.6387 | [13 empty] | 38.3427 |  | 39.0694 |  | 3750.8322 | 15807 |  | 204.2461 | 135.4466 | 63 |  | 24213.8603
Premium | Mild Hybrid BISG CI | 2045 | low | Small_SUV | AUp | 9 | 6.87 | Diesel |  |  | 19.9317 | 952.8477 | 1250.8208 | 154183 |  | 10000 |  | 7692.3309 | 403.2 | 0 | 1647 | 1783 | 2295.518 |  |  | 47.8059 | 62.7556 | [13 empty] | 38.0008 |  | 38.804 |  | 3750.8322 | 15807 |  | 204.2461 | 135.4466 | 63 |  | 24281.9127
Premium | Mild Hybrid BISG CI | 2045 | low | Small_SUV | AUp | 10 | 6.64 | Diesel |  |  | 19.9317 | 981.5756 | 1283.6299 | 154183 |  | 10000 |  | 7692.3309 | 403.2 | 0 | 1612 | 1748 | 2252.678 |  |  | 49.2472 | 64.4017 | [13 empty] | 38.9297 |  | 39.7384 |  | 3750.8322 | 15807 |  | 204.2461 | 135.4466 | 63 |  | 24213.8603
Premium | Mild Hybrid BISG CI | 2045 | low | Small_SUV | AUpp | 8 | 6.6 | Diesel |  |  | 19.9317 | 980.7337 | 1260.1676 | 154183 |  | 10000 |  | 7692.3309 | 403.2 | 0 | 1637 | 1773 | 2283.278 |  |  | 49.205 | 63.2246 | [13 empty] | 38.6595 |  | 39.3909 |  | 3750.8322 | 15807 |  | 204.2461 | 135.4466 | 63 |  | 24213.8603
Premium | Mild Hybrid BISG CI | 2045 | low | Small_SUV | AUpp | 10 | 6.67 | Diesel |  |  | 19.9317 | 994.1687 | 1318.0212 | 154183 |  | 10000 |  | 7692.3309 | 403.2 | 0 | 1612 | 1748 | 2252.678 |  |  | 49.879 | 66.1272 | [13 empty] | 39.5457 |  | 40.4247 |  | 3750.8322 | 15807 |  | 204.2461 | 135.4466 | 63 |  | 24213.8603
Premium | Mild Hybrid BISG CI | 2045 | low | Small_SUV | CVT |  | 5.88 | Diesel |  |  | 19.9317 | 814.985 | 1247.4925 | 154183 |  | 10000 |  | 7692.3309 | 403.2 | 0 | 1611 | 1747 | 2251.454 |  |  | 40.8891 | 62.5887 | [13 empty] | 34.9678 |  | 36.2752 |  | 3750.8322 | 15807 |  | 204.2461 | 135.4466 | 63 |  | 23619.7536
Premium | Mild Hybrid BISG CI | 2045 | low | Small_SUV | CVTp |  | 5.63 | Diesel |  |  | 19.9317 | 836.2828 | 1318.9853 | 154183 |  | 10000 |  | 7692.3309 | 403.2 | 0 | 1611 | 1747 | 2251.454 |  |  | 41.9576 | 66.1756 | [13 empty] | 36.1065 |  | 37.5695 |  | 3750.8322 | 15807 |  | 204.2461 | 135.4466 | 63 |  | 23619.7536
Premium | Mild Hybrid BISG CI | 2045 | low | Small_SUV | DDCT | 6 | 6.73 | Diesel |  |  | 19.9317 | 978.809 | 1226.9567 | 154183 |  | 10000 |  | 7692.3309 | 403.2 | 0 | 1634 | 1770 | 2279.606 |  |  | 49.1084 | 61.5583 | [13 empty] | 38.253 |  | 38.8766 |  | 3750.8322 | 15807 |  | 204.2461 | 135.4466 | 63 |  | 23896.9145
Premium | Mild Hybrid BISG CI | 2045 | low | Small_SUV | DDCT | 8 | 6.68 | Diesel |  |  | 19.9317 | 1002.0308 | 1255.9813 | 154183 |  | 10000 |  | 7692.3309 | 403.2 | 0 | 1649 | 1785 | 2297.966 |  |  | 50.2735 | 63.0146 | [13 empty] | 39.029 |  | 39.6668 |  | 3750.8322 | 15807 |  | 204.2461 | 135.4466 | 63 |  | 24148.1376
Premium | Mild Hybrid BISG CI | 2045 | low | Small_SUV | DM | 5 | 8.71 | Diesel |  |  | 19.9317 | 972.0711 | 1221.0766 | 154183 |  | 10000 |  | 7692.3309 | 403.2 | 0 | 1602 | 1738 | 2240.438 |  |  | 48.7703 | 61.2633 | [13 empty] | 38.0555 |  | 38.6839 |  | 3750.8322 | 15807 |  | 204.2461 | 135.4466 | 63 |  | 23166.3474
Premium | Mild Hybrid BISG CI | 2045 | low | Small_SUV | DM | 6 | 8.75 | Diesel |  |  | 19.9317 | 997.0442 | 1246.6632 | 154183 |  | 10000 |  | 7692.3309 | 403.2 | 0 | 1609 | 1745 | 2249.006 |  |  | 50.0233 | 62.547 | [13 empty] | 38.8281 |  | 39.4521 |  | 3750.8322 | 15807 |  | 204.2461 | 135.4466 | 63 |  | 23231.8479
Premium | Mild Hybrid BISG CI | 2045 | low | Small_SUV | DM | 7 | 8.72 | Diesel |  |  | 19.9317 | 1004.672 | 1284.9668 | 154183 |  | 10000 |  | 7692.3309 | 403.2 | 0 | 1633 | 1769 | 2278.382 |  |  | 50.406 | 64.4688 | [13 empty] | 39.401 |  | 40.1287 |  | 3750.8322 | 15807 |  | 204.2461 | 135.4466 | 63 |  | 23297.3484
Premium | Mild Hybrid BISG CI | 2045 | low | Midsize_SUV | AU | 5 | 7.17 | Diesel |  |  | 19.9317 | 734.1604 | 1026.5835 | 168115 |  | 10000 |  | 7692.3309 | 403.2 | 0 | 1801 | 1937 | 2484.014 |  |  | 36.834 | 51.5053 | [13 empty] | 30.9421 |  | 31.7995 |  | 3806.7705 | 17681 |  | 204.2461 | 135.4466 | 63 |  | 25993.8694
Premium | Mild Hybrid BISG CI | 2045 | low | Midsize_SUV | AU | 6 | 6.88 | Diesel |  |  | 19.9317 | 805.699 | 1044.9807 | 168115 |  | 10000 |  | 7692.3309 | 403.2 | 0 | 1793 | 1929 | 2474.222 |  |  | 40.4232 | 52.4283 | [13 empty] | 32.6998 |  | 33.3419 |  | 3806.7705 | 17681 |  | 204.2461 | 135.4466 | 63 |  | 26121.4677
Premium | Mild Hybrid BISG CI | 2045 | low | Midsize_SUV | AU | 8 | 6.9 | Diesel |  |  | 19.9317 | 864.7106 | 1125.3214 | 168115 |  | 10000 |  | 7692.3309 | 403.2 | 0 | 1810 | 1946 | 2495.03 |  |  | 43.3839 | 56.4591 | [13 empty] | 34.8301 |  | 35.5298 |  | 3806.7705 | 17681 |  | 204.2461 | 135.4466 | 63 |  | 26376.6643
Premium | Mild Hybrid BISG CI | 2045 | low | Midsize_SUV | AUp | 6 | 6.71 | Diesel |  |  | 19.9317 | 865.0297 | 1113.4019 | 168115 |  | 10000 |  | 7692.3309 | 403.2 | 0 | 1793 | 1929 | 2474.222 |  |  | 43.3999 | 55.8611 | [13 empty] | 34.7031 |  | 35.3594 |  | 3806.7705 | 17681 |  | 204.2461 | 135.4466 | 63 |  | 26121.4677
Premium | Mild Hybrid BISG CI | 2045 | low | Midsize_SUV | AUp | 7 | 6.91 | Diesel |  |  | 19.9317 | 827.8946 | 1078.4664 | 168115 |  | 10000 |  | 7692.3309 | 403.2 | 0 | 1801 | 1937 | 2484.014 |  |  | 41.5368 | 54.1084 | [13 empty] | 33.5423 |  | 34.2179 |  | 3806.7705 | 17681 |  | 204.2461 | 135.4466 | 63 |  | 26249.066
Premium | Mild Hybrid BISG CI | 2045 | low | Midsize_SUV | AUp | 8 | 6.74 | Diesel |  |  | 19.9317 | 882.2359 | 1137.4436 | 168115 |  | 10000 |  | 7692.3309 | 403.2 | 0 | 1810 | 1946 | 2495.03 |  |  | 44.2632 | 57.0673 | [13 empty] | 35.3248 |  | 36.0001 |  | 3806.7705 | 17681 |  | 204.2461 | 135.4466 | 63 |  | 26376.6643
Premium | Mild Hybrid BISG CI | 2045 | low | Midsize_SUV | AUp | 9 | 6.95 | Diesel |  |  | 19.9317 | 863.5479 | 1134.7181 | 168115 |  | 10000 |  | 7692.3309 | 403.2 | 0 | 1820 | 1956 | 2507.27 |  |  | 43.3256 | 56.9306 | [13 empty] | 34.9099 |  | 35.6473 |  | 3806.7705 | 17681 |  | 204.2461 | 135.4466 | 63 |  | 26504.2627
Premium | Mild Hybrid BISG CI | 2045 | low | Midsize_SUV | AUp | 10 | 6.77 | Diesel |  |  | 19.9317 | 884.2827 | 1157.2949 | 168115 |  | 10000 |  | 7692.3309 | 403.2 | 0 | 1805 | 1941 | 2488.91 |  |  | 44.3659 | 58.0633 | [13 empty] | 35.5869 |  | 36.3243 |  | 3806.7705 | 17681 |  | 204.2461 | 135.4466 | 63 |  | 26376.6643
Premium | Mild Hybrid BISG CI | 2045 | low | Midsize_SUV | AUpp | 8 | 6.67 | Diesel |  |  | 19.9317 | 890.7342 | 1148.506 | 168115 |  | 10000 |  | 7692.3309 | 403.2 | 0 | 1810 | 1946 | 2495.03 |  |  | 44.6895 | 57.6224 | [13 empty] | 35.6216 |  | 36.3034 |  | 3806.7705 | 17681 |  | 204.2461 | 135.4466 | 63 |  | 26376.6643
Premium | Mild Hybrid BISG CI | 2045 | low | Midsize_SUV | AUpp | 10 | 6.79 | Diesel |  |  | 19.9317 | 893.7057 | 1183.0826 | 168115 |  | 10000 |  | 7692.3309 | 403.2 | 0 | 1805 | 1941 | 2488.91 |  |  | 44.8386 | 59.3571 | [13 empty] | 36.0621 |  | 36.8538 |  | 3806.7705 | 17681 |  | 204.2461 | 135.4466 | 63 |  | 26376.6643
Premium | Mild Hybrid BISG CI | 2045 | low | Midsize_SUV | CVT |  | 5.95 | Diesel |  |  | 19.9317 | 744.75 | 1139.4895 | 168115 |  | 10000 |  | 7692.3309 | 403.2 | 0 | 1784 | 1920 | 2463.206 |  |  | 37.3653 | 57.17 | [13 empty] | 32.3086 |  | 33.5177 |  | 3806.7705 | 17681 |  | 204.2461 | 135.4466 | 63 |  | 25638.4773
Premium | Mild Hybrid BISG CI | 2045 | low | Midsize_SUV | CVTp |  | 5.71 | Diesel |  |  | 19.9317 | 765.0584 | 1194.3854 | 168115 |  | 10000 |  | 7692.3309 | 403.2 | 0 | 1784 | 1920 | 2463.206 |  |  | 38.3842 | 59.9242 | [13 empty] | 33.3001 |  | 34.6172 |  | 3806.7705 | 17681 |  | 204.2461 | 135.4466 | 63 |  | 25638.4773
Premium | Mild Hybrid BISG CI | 2045 | low | Midsize_SUV | DDCT | 6 | 6.92 | Diesel |  |  | 19.9317 | 885.8366 | 1114.1693 | 168115 |  | 10000 |  | 7692.3309 | 403.2 | 0 | 1815 | 1951 | 2501.15 |  |  | 44.4438 | 55.8996 | [13 empty] | 35.1329 |  | 35.7118 |  | 3806.7705 | 17681 |  | 204.2461 | 135.4466 | 63 |  | 26631.8895
Premium | Mild Hybrid BISG CI | 2045 | low | Midsize_SUV | DDCT | 8 | 6.84 | Diesel |  |  | 19.9317 | 929.5163 | 1138.4103 | 168115 |  | 10000 |  | 7692.3309 | 403.2 | 0 | 1825 | 1961 | 2513.39 |  |  | 46.6353 | 57.1158 | [13 empty] | 36.2755 |  | 36.7736 |  | 3806.7705 | 17681 |  | 204.2461 | 135.4466 | 63 |  | 26942.4565
Premium | Mild Hybrid BISG CI | 2045 | low | Midsize_SUV | DM | 5 | 8.77 | Diesel |  |  | 19.9317 | 876.9222 | 1110.0013 | 168115 |  | 10000 |  | 7692.3309 | 403.2 | 0 | 1778 | 1914 | 2455.862 |  |  | 43.9966 | 55.6905 | [13 empty] | 34.9059 |  | 35.5043 |  | 3806.7705 | 17681 |  | 204.2461 | 135.4466 | 63 |  | 25212.2432
Premium | Mild Hybrid BISG CI | 2045 | low | Midsize_SUV | DM | 6 | 8.91 | Diesel |  |  | 19.9317 | 901.3345 | 1133.9222 | 168115 |  | 10000 |  | 7692.3309 | 403.2 | 0 | 1785 | 1921 | 2464.43 |  |  | 45.2214 | 56.8907 | [13 empty] | 35.6697 |  | 36.2595 |  | 3806.7705 | 17681 |  | 204.2461 | 135.4466 | 63 |  | 25327.0817
Premium | Mild Hybrid BISG CI | 2045 | low | Midsize_SUV | DM | 7 | 8.91 | Diesel |  |  | 19.9317 | 908.179 | 1162.1719 | 168115 |  | 10000 |  | 7692.3309 | 403.2 | 0 | 1806 | 1942 | 2490.134 |  |  | 45.5648 | 58.308 | [13 empty] | 36.1275 |  | 36.7909 |  | 3806.7705 | 17681 |  | 204.2461 | 135.4466 | 63 |  | 25441.9202
Premium | Mild Hybrid BISG CI | 2045 | low | Pickup | AU | 5 | 7.01 | Diesel |  |  | 24.9936 | 809.9159 | 1106.754 | 192668 |  | 10000 |  | 7692.3309 | 403.2 | 0 | 2041 | 2177 | 7427 |  |  | 32.4049 | 44.2815 | [13 empty] | 27.3739 |  | 28.0622 |  | 3905.3531 | 19224 |  | 204.2461 | 135.4466 | 63 |  | 27928.1391
Premium | Mild Hybrid BISG CI | 2045 | low | Pickup | AU | 6 | 6.9 | Diesel |  |  | 24.9936 | 893.5789 | 1135.1334 | 192668 |  | 10000 |  | 7692.3309 | 403.2 | 0 | 2048 | 2184 | 7434 |  |  | 35.7523 | 45.417 | [13 empty] | 29.1047 |  | 29.6058 |  | 3905.3531 | 19224 |  | 204.2461 | 135.4466 | 63 |  | 28055.7374
Premium | Mild Hybrid BISG CI | 2045 | low | Pickup | AU | 8 | 6.92 | Diesel |  |  | 24.9936 | 949.9339 | 1207.3556 | 192668 |  | 10000 |  | 7692.3309 | 403.2 | 0 | 2068 | 2204 | 7454 |  |  | 38.0071 | 48.3066 | [13 empty] | 30.7383 |  | 31.2719 |  | 3905.3531 | 19224 |  | 204.2461 | 135.4466 | 63 |  | 28310.9341
Premium | Mild Hybrid BISG CI | 2045 | low | Pickup | AUp | 6 | 6.71 | Diesel |  |  | 24.9936 | 951.0557 | 1195.8373 | 192668 |  | 10000 |  | 7692.3309 | 403.2 | 0 | 2048 | 2184 | 7434 |  |  | 38.052 | 47.8457 | [13 empty] | 30.6475 |  | 31.1437 |  | 3905.3531 | 19224 |  | 204.2461 | 135.4466 | 63 |  | 28055.7374
Premium | Mild Hybrid BISG CI | 2045 | low | Pickup | AUp | 7 | 6.92 | Diesel |  |  | 24.9936 | 913.9728 | 1166.4859 | 192668 |  | 10000 |  | 7692.3309 | 403.2 | 0 | 2055 | 2191 | 7441 |  |  | 36.5683 | 46.6714 | [13 empty] | 29.748 |  | 30.2762 |  | 3905.3531 | 19224 |  | 204.2461 | 135.4466 | 63 |  | 28183.3358
Premium | Mild Hybrid BISG CI | 2045 | low | Pickup | AUp | 8 | 6.75 | Diesel |  |  | 24.9936 | 970.6208 | 1221.0223 | 192668 |  | 10000 |  | 7692.3309 | 403.2 | 0 | 2068 | 2204 | 7454 |  |  | 38.8348 | 48.8534 | [13 empty] | 31.2111 |  | 31.7189 |  | 3905.3531 | 19224 |  | 204.2461 | 135.4466 | 63 |  | 28310.9341
Premium | Mild Hybrid BISG CI | 2045 | low | Pickup | AUp | 9 | 6.96 | Diesel |  |  | 24.9936 | 948.8606 | 1214.9409 | 192668 |  | 10000 |  | 7692.3309 | 403.2 | 0 | 2073 | 2209 | 7459 |  |  | 37.9641 | 48.6101 | [13 empty] | 30.7916 |  | 31.3508 |  | 3905.3531 | 19224 |  | 204.2461 | 135.4466 | 63 |  | 28438.5324
Premium | Mild Hybrid BISG CI | 2045 | low | Pickup | AUp | 10 | 6.77 | Diesel |  |  | 24.9936 | 972.2742 | 1235.3652 | 192668 |  | 10000 |  | 7692.3309 | 403.2 | 0 | 2063 | 2199 | 7449 |  |  | 38.9009 | 49.4273 | [13 empty] | 31.374 |  | 31.9186 |  | 3905.3531 | 19224 |  | 204.2461 | 135.4466 | 63 |  | 28310.9341
Premium | Mild Hybrid BISG CI | 2045 | low | Pickup | AUpp | 8 | 6.69 | Diesel |  |  | 24.9936 | 980.2504 | 1233.1367 | 192668 |  | 10000 |  | 7692.3309 | 403.2 | 0 | 2068 | 2204 | 7454 |  |  | 39.2201 | 49.3381 | [13 empty] | 31.4848 |  | 31.9976 |  | 3905.3531 | 19224 |  | 204.2461 | 135.4466 | 63 |  | 28310.9341
Premium | Mild Hybrid BISG CI | 2045 | low | Pickup | AUpp | 10 | 6.8 | Diesel |  |  | 24.9936 | 981.4942 | 1258.3975 | 192668 |  | 10000 |  | 7692.3309 | 403.2 | 0 | 2063 | 2199 | 7449 |  |  | 39.2698 | 50.3488 | [13 empty] | 31.7422 |  | 32.3248 |  | 3905.3531 | 19224 |  | 204.2461 | 135.4466 | 63 |  | 28310.9341
Premium | Mild Hybrid BISG CI | 2045 | low | Pickup | CVT |  | 5.94 | Diesel |  |  | 24.9936 | 887.4013 | 1228.216 | 192668 |  | 10000 |  | 7692.3309 | 403.2 | 0 | 2038 | 2174 | 7424 |  |  | 35.5051 | 49.1412 | [13 empty] | 29.8411 |  | 30.6344 |  | 3905.3531 | 19224 |  | 204.2461 | 135.4466 | 63 |  | 27440.7094
Premium | Mild Hybrid BISG CI | 2045 | low | Pickup | CVTp |  | 5.69 | Diesel |  |  | 24.9936 | 913.1494 | 1277.3457 | 192668 |  | 10000 |  | 7692.3309 | 403.2 | 0 | 2038 | 2174 | 7424 |  |  | 36.5353 | 51.1069 | [13 empty] | 30.7236 |  | 31.5762 |  | 3905.3531 | 19224 |  | 204.2461 | 135.4466 | 63 |  | 27440.7094
Premium | Mild Hybrid BISG CI | 2045 | low | Pickup | DDCT | 6 | 6.95 | Diesel |  |  | 24.9936 | 998.4809 | 1198.1282 | 192668 |  | 10000 |  | 7692.3309 | 403.2 | 0 | 2058 | 2194 | 7444 |  |  | 39.9495 | 47.9374 | [13 empty] | 31.4373 |  | 31.7893 |  | 3905.3531 | 19224 |  | 204.2461 | 135.4466 | 63 |  | 28563.403
Premium | Mild Hybrid BISG CI | 2045 | low | Pickup | DDCT | 8 | 6.88 | Diesel |  |  | 24.9936 | 1003.5774 | 1222.3932 | 192668 |  | 10000 |  | 7692.3309 | 403.2 | 0 | 2068 | 2204 | 7454 |  |  | 40.1534 | 48.9082 | [13 empty] | 31.7591 |  | 32.1666 |  | 3905.3531 | 19224 |  | 204.2461 | 135.4466 | 63 |  | 28873.9701
Premium | Mild Hybrid BISG CI | 2045 | low | Pickup | DM | 5 | 8.03 | Diesel |  |  | 24.9936 | 966.933 | 1186.1619 | 192668 |  | 10000 |  | 7692.3309 | 403.2 | 0 | 2011 | 2147 | 7397 |  |  | 38.6872 | 47.4586 | [13 empty] | 30.8138 |  | 31.2307 |  | 3905.3531 | 19224 |  | 204.2461 | 135.4466 | 63 |  | 27139.5636
Premium | Mild Hybrid BISG CI | 2045 | low | Pickup | DM | 6 | 8.92 | Diesel |  |  | 24.9936 | 992.145 | 1217.6586 | 192668 |  | 10000 |  | 7692.3309 | 403.2 | 0 | 2028 | 2164 | 7414 |  |  | 39.696 | 48.7188 | [13 empty] | 31.5294 |  | 31.9591 |  | 3905.3531 | 19224 |  | 204.2461 | 135.4466 | 63 |  | 27254.4021
Premium | Mild Hybrid BISG CI | 2045 | low | Pickup | DM | 7 | 9 | Diesel |  |  | 24.9936 | 999.1257 | 1241.1552 | 192668 |  | 10000 |  | 7692.3309 | 403.2 | 0 | 2059 | 2195 | 7445 |  |  | 39.9753 | 49.6589 | [13 empty] | 31.8697 |  | 32.3463 |  | 3905.3531 | 19224 |  | 204.2461 | 135.4466 | 63 |  | 27369.2405
Premium | Mild Hybrid BISG SI | 2015 | low | Compact | AU | 5 | 8.04 | Gasoline |  |  | 14.9734 | 398.2981 | 547.6266 | 148443 |  | 10000 |  | 7692.3309 | 403.2 | 0 | 1482 | 1618 | 2093.558 |  |  | 26.6004 | 36.5734 | [13 empty] | 22.9357 |  | 23.526 |  | 1969.0449 | 7949 |  | 310.34 | 159.3489 | 170 |  | 14452.9655
Premium | Mild Hybrid BISG SI | 2015 | low | Compact | AU | 6 | 7.85 | Gasoline |  |  | 14.9734 | 434.578 | 551.3645 | 148443 |  | 10000 |  | 7692.3309 | 403.2 | 0 | 1474 | 1610 | 2083.766 |  |  | 29.0234 | 36.823 | [13 empty] | 24.1023 |  | 24.5076 |  | 1969.0449 | 7949 |  | 310.34 | 159.3489 | 170 |  | 14544.9655
Premium | Mild Hybrid BISG SI | 2015 | low | Compact | AU | 8 | 7.68 | Gasoline |  |  | 14.9734 | 479.2552 | 598.5844 | 148443 |  | 10000 |  | 7692.3309 | 403.2 | 0 | 1491 | 1627 | 2104.574 |  |  | 32.0072 | 39.9766 | [13 empty] | 26.1832 |  | 26.5811 |  | 1969.0449 | 7949 |  | 310.34 | 159.3489 | 170 |  | 14728.9655
Premium | Mild Hybrid BISG SI | 2015 | low | Compact | AUp | 6 | 7.64 | Gasoline |  |  | 14.9734 | 466.3168 | 591.0305 | 148443 |  | 10000 |  | 7692.3309 | 403.2 | 0 | 1474 | 1610 | 2083.766 |  |  | 31.1431 | 39.4721 | [13 empty] | 25.686 |  | 26.1171 |  | 1969.0449 | 7949 |  | 310.34 | 159.3489 | 170 |  | 14544.9655
Premium | Mild Hybrid BISG SI | 2015 | low | Compact | AUp | 7 | 7.94 | Gasoline |  |  | 14.9734 | 454.7974 | 570.0056 | 148443 |  | 10000 |  | 7692.3309 | 403.2 | 0 | 1485 | 1621 | 2097.23 |  |  | 30.3738 | 38.068 | [13 empty] | 25.0031 |  | 25.3908 |  | 1969.0449 | 7949 |  | 310.34 | 159.3489 | 170 |  | 14636.9655
Premium | Mild Hybrid BISG SI | 2015 | low | Compact | AUp | 8 | 7.5 | Gasoline |  |  | 14.9734 | 487.7845 | 603.8596 | 148443 |  | 10000 |  | 7692.3309 | 403.2 | 0 | 1491 | 1627 | 2104.574 |  |  | 32.5768 | 40.3289 | [13 empty] | 26.5136 |  | 26.8911 |  | 1969.0449 | 7949 |  | 310.34 | 159.3489 | 170 |  | 14728.9655
Premium | Mild Hybrid BISG SI | 2015 | low | Compact | AUp | 9 | 7.82 | Gasoline |  |  | 14.9734 | 485.1372 | 608.7232 | 148443 |  | 10000 |  | 7692.3309 | 403.2 | 0 | 1496 | 1632 | 2110.694 |  |  | 32.4 | 40.6537 | [13 empty] | 26.5196 |  | 26.9365 |  | 1969.0449 | 7949 |  | 310.34 | 159.3489 | 170 |  | 14820.9655
Premium | Mild Hybrid BISG SI | 2015 | low | Compact | AUp | 10 | 7.53 | Gasoline |  |  | 14.9734 | 496.1472 | 624.9469 | 148443 |  | 10000 |  | 7692.3309 | 403.2 | 0 | 1466 | 1602 | 2073.974 |  |  | 33.1353 | 41.7372 | [13 empty] | 27.101 |  | 27.5395 |  | 1969.0449 | 7949 |  | 310.34 | 159.3489 | 170 |  | 14728.9655
Premium | Mild Hybrid BISG SI | 2015 | low | Compact | AUpp | 8 | 7.42 | Gasoline |  |  | 14.9734 | 491.9544 | 608.9653 | 148443 |  | 10000 |  | 7692.3309 | 403.2 | 0 | 1491 | 1627 | 2104.574 |  |  | 32.8553 | 40.6699 | [13 empty] | 26.717 |  | 27.0975 |  | 1969.0449 | 7949 |  | 310.34 | 159.3489 | 170 |  | 14728.9655
Premium | Mild Hybrid BISG SI | 2015 | low | Compact | AUpp | 10 | 7.42 | Gasoline |  |  | 14.9734 | 508.328 | 653.5444 | 148443 |  | 10000 |  | 7692.3309 | 403.2 | 0 | 1466 | 1602 | 2073.974 |  |  | 33.9488 | 43.6471 | [13 empty] | 27.912 |  | 28.4275 |  | 1969.0449 | 7949 |  | 310.34 | 159.3489 | 170 |  | 14728.9655
Premium | Mild Hybrid BISG SI | 2015 | low | Compact | CVT |  | 7.56 | Gasoline |  |  | 14.9734 | 479.8886 | 586.7082 | 148443 |  | 10000 |  | 7692.3309 | 403.2 | 0 | 1465 | 1601 | 2072.75 |  |  | 32.0495 | 39.1835 | [13 empty] | 26.0003 |  | 26.3339 |  | 1969.0449 | 7949 |  | 310.34 | 159.3489 | 170 |  | 14471.4993
Premium | Mild Hybrid BISG SI | 2015 | low | Compact | CVTp |  | 7.2 | Gasoline |  |  | 14.9734 | 498.3587 | 633.3191 | 148443 |  | 10000 |  | 7692.3309 | 403.2 | 0 | 1465 | 1601 | 2072.75 |  |  | 33.283 | 42.2964 | [13 empty] | 27.3007 |  | 27.7693 |  | 1969.0449 | 7949 |  | 310.34 | 159.3489 | 170 |  | 14471.4993
Premium | Mild Hybrid BISG SI | 2015 | low | Compact | DDCT | 6 | 7.71 | Gasoline |  |  | 14.9734 | 494.795 | 593.5305 | 148443 |  | 10000 |  | 7692.3309 | 403.2 | 0 | 1491 | 1627 | 2104.574 |  |  | 33.045 | 39.6391 | [13 empty] | 26.532 |  | 26.818 |  | 1969.0449 | 7949 |  | 310.34 | 159.3489 | 170 |  | 14093.8082
Premium | Mild Hybrid BISG SI | 2015 | low | Compact | DDCT | 8 | 7.6 | Gasoline |  |  | 14.9734 | 519.6457 | 609.1654 | 148443 |  | 10000 |  | 7692.3309 | 403.2 | 0 | 1506 | 1642 | 2122.934 |  |  | 34.7047 | 40.6833 | [13 empty] | 27.4802 |  | 27.7095 |  | 1969.0449 | 7949 |  | 310.34 | 159.3489 | 170 |  | 14385.9082
Premium | Mild Hybrid BISG SI | 2015 | low | Compact | DM | 5 | 9.2 | Gasoline |  |  | 14.9734 | 476.5511 | 596.0417 | 148443 |  | 10000 |  | 7692.3309 | 403.2 | 0 | 1450 | 1586 | 2054.39 |  |  | 31.8266 | 39.8068 | [13 empty] | 26.0636 |  | 26.4635 |  | 1969.0449 | 7949 |  | 310.34 | 159.3489 | 170 |  | 13469.7821
Premium | Mild Hybrid BISG SI | 2015 | low | Compact | DM | 6 | 9.12 | Gasoline |  |  | 14.9734 | 488.7051 | 601.2309 | 148443 |  | 10000 |  | 7692.3309 | 403.2 | 0 | 1466 | 1602 | 2073.974 |  |  | 32.6383 | 40.1534 | [13 empty] | 26.4951 |  | 26.8542 |  | 1969.0449 | 7949 |  | 310.34 | 159.3489 | 170 |  | 13558.3321
Premium | Mild Hybrid BISG SI | 2015 | low | Compact | DM | 7 | 9.14 | Gasoline |  |  | 14.9734 | 511.1462 | 626.8378 | 148443 |  | 10000 |  | 7692.3309 | 403.2 | 0 | 1478 | 1614 | 2088.662 |  |  | 34.137 | 41.8635 | [13 empty] | 27.5544 |  | 27.9201 |  | 1969.0449 | 7949 |  | 310.34 | 159.3489 | 170 |  | 13646.8821
Premium | Mild Hybrid BISG SI | 2015 | low | Midsize | AU | 5 | 6.11 | Gasoline |  |  | 17.1124 | 346.7511 | 500.6638 | 248217 |  | 10000 |  | 7692.3309 | 403.2 | 0 | 1757 | 1893 | 2430.158 |  |  | 20.2631 | 29.2573 | [13 empty] | 18.1538 |  | 18.721 |  | 2779.6315 | 10671 |  | 310.34 | 159.3489 | 170 |  | 18521.9908
Premium | Mild Hybrid BISG SI | 2015 | low | Midsize | AU | 6 | 6.15 | Gasoline |  |  | 17.1124 | 373.5579 | 504.6561 | 248217 |  | 10000 |  | 7692.3309 | 403.2 | 0 | 1754 | 1890 | 2426.486 |  |  | 21.8296 | 29.4906 | [13 empty] | 18.987 |  | 19.4364 |  | 2779.6315 | 10671 |  | 310.34 | 159.3489 | 170 |  | 18613.9908
Premium | Mild Hybrid BISG SI | 2015 | low | Midsize | AU | 8 | 6.06 | Gasoline |  |  | 17.1124 | 411.7988 | 548.9079 | 248217 |  | 10000 |  | 7692.3309 | 403.2 | 0 | 1776 | 1912 | 2453.414 |  |  | 24.0643 | 32.0766 | [13 empty] | 20.6778 |  | 21.1368 |  | 2779.6315 | 10671 |  | 310.34 | 159.3489 | 170 |  | 18797.9908
Premium | Mild Hybrid BISG SI | 2015 | low | Midsize | AUp | 6 | 6.05 | Gasoline |  |  | 17.1124 | 393.4976 | 532.1232 | 248217 |  | 10000 |  | 7692.3309 | 403.2 | 0 | 1754 | 1890 | 2426.486 |  |  | 22.9949 | 31.0957 | [13 empty] | 19.9334 |  | 20.408 |  | 2779.6315 | 10671 |  | 310.34 | 159.3489 | 170 |  | 18613.9908
Premium | Mild Hybrid BISG SI | 2015 | low | Midsize | AUp | 7 | 6.18 | Gasoline |  |  | 17.1124 | 393.8826 | 520.2118 | 248217 |  | 10000 |  | 7692.3309 | 403.2 | 0 | 1765 | 1901 | 2439.95 |  |  | 23.0174 | 30.3997 | [13 empty] | 19.775 |  | 20.1928 |  | 2779.6315 | 10671 |  | 310.34 | 159.3489 | 170 |  | 18705.9908
Premium | Mild Hybrid BISG SI | 2015 | low | Midsize | AUp | 8 | 6.01 | Gasoline |  |  | 17.1124 | 418.0735 | 553.1092 | 248217 |  | 10000 |  | 7692.3309 | 403.2 | 0 | 1776 | 1912 | 2453.414 |  |  | 24.431 | 32.3221 | [13 empty] | 20.9095 |  | 21.3561 |  | 2779.6315 | 10671 |  | 310.34 | 159.3489 | 170 |  | 18797.9908
Premium | Mild Hybrid BISG SI | 2015 | low | Midsize | AUp | 9 | 6.12 | Gasoline |  |  | 17.1124 | 421.206 | 559.6616 | 248217 |  | 10000 |  | 7692.3309 | 403.2 | 0 | 1781 | 1917 | 2459.534 |  |  | 24.6141 | 32.705 | [13 empty] | 21.0882 |  | 21.549 |  | 2779.6315 | 10671 |  | 310.34 | 159.3489 | 170 |  | 18889.9908
Premium | Mild Hybrid BISG SI | 2015 | low | Midsize | AUp | 10 | 6 | Gasoline |  |  | 17.1124 | 427.9458 | 576.3544 | 248217 |  | 10000 |  | 7692.3309 | 403.2 | 0 | 1746 | 1882 | 2416.694 |  |  | 25.0079 | 33.6805 | [13 empty] | 21.5073 |  | 22.0103 |  | 2779.6315 | 10671 |  | 310.34 | 159.3489 | 170 |  | 18797.9908
Premium | Mild Hybrid BISG SI | 2015 | low | Midsize | AUpp | 8 | 5.97 | Gasoline |  |  | 17.1124 | 421.3074 | 557.1054 | 248217 |  | 10000 |  | 7692.3309 | 403.2 | 0 | 1776 | 1912 | 2453.414 |  |  | 24.62 | 32.5556 | [13 empty] | 21.0547 |  | 21.5033 |  | 2779.6315 | 10671 |  | 310.34 | 159.3489 | 170 |  | 18797.9908
Premium | Mild Hybrid BISG SI | 2015 | low | Midsize | AUpp | 10 | 5.98 | Gasoline |  |  | 17.1124 | 442.536 | 612.1246 | 248217 |  | 10000 |  | 7692.3309 | 403.2 | 0 | 1746 | 1882 | 2416.694 |  |  | 25.8605 | 35.7708 | [13 empty] | 22.3995 |  | 22.991 |  | 2779.6315 | 10671 |  | 310.34 | 159.3489 | 170 |  | 18797.9908
Premium | Mild Hybrid BISG SI | 2015 | low | Midsize | CVT |  | 5.34 | Gasoline |  |  | 17.1124 | 422.4659 | 544.291 | 248217 |  | 10000 |  | 7692.3309 | 403.2 | 0 | 1745 | 1881 | 2415.47 |  |  | 24.6877 | 31.8068 | [13 empty] | 20.9006 |  | 21.2845 |  | 2779.6315 | 10671 |  | 310.34 | 159.3489 | 170 |  | 18193.5568
Premium | Mild Hybrid BISG SI | 2015 | low | Midsize | CVTp |  | 5.48 | Gasoline |  |  | 17.1124 | 437.9664 | 593.102 | 248217 |  | 10000 |  | 7692.3309 | 403.2 | 0 | 1745 | 1881 | 2415.47 |  |  | 25.5935 | 34.6592 | [13 empty] | 22.015 |  | 22.5438 |  | 2779.6315 | 10671 |  | 310.34 | 159.3489 | 170 |  | 18193.5568
Premium | Mild Hybrid BISG SI | 2015 | low | Midsize | DDCT | 6 | 5.87 | Gasoline |  |  | 17.1124 | 411.841 | 533.8948 | 248217 |  | 10000 |  | 7692.3309 | 403.2 | 0 | 1763 | 1899 | 2437.502 |  |  | 24.0668 | 31.1993 | [13 empty] | 20.4629 |  | 20.8527 |  | 2779.6315 | 10671 |  | 310.34 | 159.3489 | 170 |  | 18124.2815
Premium | Mild Hybrid BISG SI | 2015 | low | Midsize | DDCT | 8 | 5.81 | Gasoline |  |  | 17.1124 | 441.8317 | 556.4508 | 248217 |  | 10000 |  | 7692.3309 | 403.2 | 0 | 1783 | 1919 | 2461.982 |  |  | 25.8194 | 32.5174 | [13 empty] | 21.5924 |  | 21.9347 |  | 2779.6315 | 10671 |  | 310.34 | 159.3489 | 170 |  | 18416.3815
Premium | Mild Hybrid BISG SI | 2015 | low | Midsize | DM | 5 | 7.48 | Gasoline |  |  | 17.1124 | 393.4976 | 530.5871 | 248217 |  | 10000 |  | 7692.3309 | 403.2 | 0 | 1722 | 1858 | 2387.318 |  |  | 22.9949 | 31.006 | [13 empty] | 19.9119 |  | 20.3794 |  | 2779.6315 | 10671 |  | 310.34 | 159.3489 | 170 |  | 17442.4275
Premium | Mild Hybrid BISG SI | 2015 | low | Midsize | DM | 6 | 7.37 | Gasoline |  |  | 17.1124 | 406.7881 | 539.3028 | 248217 |  | 10000 |  | 7692.3309 | 403.2 | 0 | 1738 | 1874 | 2406.902 |  |  | 23.7715 | 31.5153 | [13 empty] | 20.4036 |  | 20.8438 |  | 2779.6315 | 10671 |  | 310.34 | 159.3489 | 170 |  | 17530.9775
Premium | Mild Hybrid BISG SI | 2015 | low | Midsize | DM | 7 | 7.45 | Gasoline |  |  | 17.1124 | 435.7333 | 574.3068 | 248217 |  | 10000 |  | 7692.3309 | 403.2 | 0 | 1767 | 1903 | 2442.398 |  |  | 25.463 | 33.5608 | [13 empty] | 21.6913 |  | 22.146 |  | 2779.6315 | 10671 |  | 310.34 | 159.3489 | 170 |  | 17619.5275
Premium | Mild Hybrid BISG SI | 2015 | low | Small_SUV | AU | 5 | 6.81 | Gasoline |  |  | 19.9645 | 434.7282 | 592.1658 | 210479 |  | 10000 |  | 7692.3309 | 403.2 | 0 | 1813 | 1949 | 2498.702 |  |  | 21.7751 | 29.661 | [13 empty] | 19.0015 |  | 19.4691 |  | 2570.3365 | 12617 |  | 310.34 | 159.3489 | 170 |  | 20121.9241
Premium | Mild Hybrid BISG SI | 2015 | low | Small_SUV | AU | 6 | 7.08 | Gasoline |  |  | 19.9645 | 478.0307 | 602.2977 | 210479 |  | 10000 |  | 7692.3309 | 403.2 | 0 | 1812 | 1948 | 2497.478 |  |  | 23.9441 | 30.1685 | [13 empty] | 20.1439 |  | 20.4625 |  | 2570.3365 | 12617 |  | 310.34 | 159.3489 | 170 |  | 20213.9241
Premium | Mild Hybrid BISG SI | 2015 | low | Small_SUV | AU | 8 | 6.98 | Gasoline |  |  | 19.9645 | 515.5325 | 644.5147 | 210479 |  | 10000 |  | 7692.3309 | 403.2 | 0 | 1829 | 1965 | 2518.286 |  |  | 25.8225 | 32.2831 | [13 empty] | 21.5334 |  | 21.8568 |  | 2570.3365 | 12617 |  | 310.34 | 159.3489 | 170 |  | 20397.9241
Premium | Mild Hybrid BISG SI | 2015 | low | Small_SUV | AUp | 6 | 6.86 | Gasoline |  |  | 19.9645 | 503.7367 | 632.0405 | 210479 |  | 10000 |  | 7692.3309 | 403.2 | 0 | 1812 | 1948 | 2497.478 |  |  | 25.2316 | 31.6582 | [13 empty] | 21.1085 |  | 21.4336 |  | 2570.3365 | 12617 |  | 310.34 | 159.3489 | 170 |  | 20213.9241
Premium | Mild Hybrid BISG SI | 2015 | low | Small_SUV | AUp | 7 | 7.13 | Gasoline |  |  | 19.9645 | 492.5926 | 618.1952 | 210479 |  | 10000 |  | 7692.3309 | 403.2 | 0 | 1820 | 1956 | 2507.27 |  |  | 24.6734 | 30.9648 | [13 empty] | 20.6789 |  | 20.9974 |  | 2570.3365 | 12617 |  | 310.34 | 159.3489 | 170 |  | 20305.9241
Premium | Mild Hybrid BISG SI | 2015 | low | Small_SUV | AUp | 8 | 6.86 | Gasoline |  |  | 19.9645 | 524.0823 | 650.6858 | 210479 |  | 10000 |  | 7692.3309 | 403.2 | 0 | 1829 | 1965 | 2518.286 |  |  | 26.2507 | 32.5922 | [13 empty] | 21.803 |  | 22.1139 |  | 2570.3365 | 12617 |  | 310.34 | 159.3489 | 170 |  | 20397.9241
Premium | Mild Hybrid BISG SI | 2015 | low | Small_SUV | AUp | 9 | 7.07 | Gasoline |  |  | 19.9645 | 517.0083 | 650.8391 | 210479 |  | 10000 |  | 7692.3309 | 403.2 | 0 | 1839 | 1975 | 2530.526 |  |  | 25.8964 | 32.5998 | [13 empty] | 21.648 |  | 21.9901 |  | 2570.3365 | 12617 |  | 310.34 | 159.3489 | 170 |  | 20489.9241
Premium | Mild Hybrid BISG SI | 2015 | low | Small_SUV | AUp | 10 | 6.86 | Gasoline |  |  | 19.9645 | 530.057 | 667.5482 | 210479 |  | 10000 |  | 7692.3309 | 403.2 | 0 | 1804 | 1940 | 2487.686 |  |  | 26.55 | 33.4368 | [13 empty] | 22.1534 |  | 22.5052 |  | 2570.3365 | 12617 |  | 310.34 | 159.3489 | 170 |  | 20397.9241
Premium | Mild Hybrid BISG SI | 2015 | low | Small_SUV | AUpp | 8 | 6.8 | Gasoline |  |  | 19.9645 | 528.4108 | 656.3885 | 210479 |  | 10000 |  | 7692.3309 | 403.2 | 0 | 1829 | 1965 | 2518.286 |  |  | 26.4675 | 32.8778 | [13 empty] | 21.9727 |  | 22.2876 |  | 2570.3365 | 12617 |  | 310.34 | 159.3489 | 170 |  | 20397.9241
Premium | Mild Hybrid BISG SI | 2015 | low | Small_SUV | AUpp | 10 | 6.87 | Gasoline |  |  | 19.9645 | 535.7353 | 689.7671 | 210479 |  | 10000 |  | 7692.3309 | 403.2 | 0 | 1804 | 1940 | 2487.686 |  |  | 26.8344 | 34.5497 | [13 empty] | 22.5612 |  | 22.9757 |  | 2570.3365 | 12617 |  | 310.34 | 159.3489 | 170 |  | 20397.9241
Premium | Mild Hybrid BISG SI | 2015 | low | Small_SUV | CVT |  | 6.51 | Gasoline |  |  | 19.9645 | 511.7571 | 638.92 | 210479 |  | 10000 |  | 7692.3309 | 403.2 | 0 | 1803 | 1939 | 2486.462 |  |  | 25.6334 | 32.0028 | [13 empty] | 21.3767 |  | 21.6944 |  | 2570.3365 | 12617 |  | 310.34 | 159.3489 | 170 |  | 19924.7254
Premium | Mild Hybrid BISG SI | 2015 | low | Small_SUV | CVTp |  | 6.45 | Gasoline |  |  | 19.9645 | 526.828 | 682.0034 | 210479 |  | 10000 |  | 7692.3309 | 403.2 | 0 | 1803 | 1939 | 2486.462 |  |  | 26.3883 | 34.1608 | [13 empty] | 22.2628 |  | 22.6851 |  | 2570.3365 | 12617 |  | 310.34 | 159.3489 | 170 |  | 19924.7254
Premium | Mild Hybrid BISG SI | 2015 | low | Small_SUV | DDCT | 6 | 7 | Gasoline |  |  | 19.9645 | 526.2259 | 633.6609 | 210479 |  | 10000 |  | 7692.3309 | 403.2 | 0 | 1826 | 1962 | 2514.614 |  |  | 26.3581 | 31.7394 | [13 empty] | 21.6232 |  | 21.8574 |  | 2570.3365 | 12617 |  | 310.34 | 159.3489 | 170 |  | 19738.7965
Premium | Mild Hybrid BISG SI | 2015 | low | Small_SUV | DDCT | 8 | 6.97 | Gasoline |  |  | 19.9645 | 552.1511 | 651.6158 | 210479 |  | 10000 |  | 7692.3309 | 403.2 | 0 | 1841 | 1977 | 2532.974 |  |  | 27.6567 | 32.6388 | [13 empty] | 22.4194 |  | 22.6132 |  | 2570.3365 | 12617 |  | 310.34 | 159.3489 | 170 |  | 20030.8965
Premium | Mild Hybrid BISG SI | 2015 | low | Small_SUV | DM | 5 | 8.41 | Gasoline |  |  | 19.9645 | 501.0653 | 627.2453 | 210479 |  | 10000 |  | 7692.3309 | 403.2 | 0 | 1794 | 1930 | 2475.446 |  |  | 25.0978 | 31.4181 | [13 empty] | 20.9864 |  | 21.3041 |  | 2570.3365 | 12617 |  | 310.34 | 159.3489 | 170 |  | 19078.815
Premium | Mild Hybrid BISG SI | 2015 | low | Small_SUV | DM | 6 | 8.45 | Gasoline |  |  | 19.9645 | 520.3655 | 640.812 | 210479 |  | 10000 |  | 7692.3309 | 403.2 | 0 | 1801 | 1937 | 2484.014 |  |  | 26.0646 | 32.0976 | [13 empty] | 21.5916 |  | 21.8795 |  | 2570.3365 | 12617 |  | 310.34 | 159.3489 | 170 |  | 19167.365
Premium | Mild Hybrid BISG SI | 2015 | low | Small_SUV | DM | 7 | 8.5 | Gasoline |  |  | 19.9645 | 532.7511 | 663.305 | 210479 |  | 10000 |  | 7692.3309 | 403.2 | 0 | 1825 | 1961 | 2513.39 |  |  | 26.6849 | 33.2243 | [13 empty] | 22.1583 |  | 22.4818 |  | 2570.3365 | 12617 |  | 310.34 | 159.3489 | 170 |  | 19255.915
Premium | Mild Hybrid BISG SI | 2015 | low | Midsize_SUV | AU | 5 | 6.85 | Gasoline |  |  | 19.9645 | 388.3184 | 529.0001 | 237497 |  | 10000 |  | 7692.3309 | 403.2 | 0 | 2067 | 2203 | 2809.598 |  |  | 19.4505 | 26.4971 | [13 empty] | 17.1014 |  | 17.5218 |  | 2720.1784 | 13773 |  | 310.34 | 159.3489 | 170 |  | 21459.3099
Premium | Mild Hybrid BISG SI | 2015 | low | Midsize_SUV | AU | 6 | 7.08 | Gasoline |  |  | 19.9645 | 426.9031 | 541.6303 | 237497 |  | 10000 |  | 7692.3309 | 403.2 | 0 | 2059 | 2195 | 2799.806 |  |  | 21.3831 | 27.1297 | [13 empty] | 18.1828 |  | 18.4828 |  | 2720.1784 | 13773 |  | 310.34 | 159.3489 | 170 |  | 21631.8099
Premium | Mild Hybrid BISG SI | 2015 | low | Midsize_SUV | AU | 8 | 6.98 | Gasoline |  |  | 19.9645 | 458.6769 | 576.2378 | 237497 |  | 10000 |  | 7692.3309 | 403.2 | 0 | 2076 | 2212 | 2820.614 |  |  | 22.9746 | 28.8631 | [13 empty] | 19.3647 |  | 19.6637 |  | 2720.1784 | 13773 |  | 310.34 | 159.3489 | 170 |  | 21976.8099
Premium | Mild Hybrid BISG SI | 2015 | low | Midsize_SUV | AUp | 6 | 6.88 | Gasoline |  |  | 19.9645 | 448.342 | 564.6663 | 237497 |  | 10000 |  | 7692.3309 | 403.2 | 0 | 2059 | 2195 | 2799.806 |  |  | 22.457 | 28.2835 | [13 empty] | 18.9774 |  | 19.2755 |  | 2720.1784 | 13773 |  | 310.34 | 159.3489 | 170 |  | 21631.8099
Premium | Mild Hybrid BISG SI | 2015 | low | Midsize_SUV | AUp | 7 | 7.1 | Gasoline |  |  | 19.9645 | 437.7677 | 554.2953 | 237497 |  | 10000 |  | 7692.3309 | 403.2 | 0 | 2067 | 2203 | 2809.598 |  |  | 21.9273 | 27.7641 | [13 empty] | 18.5992 |  | 18.9021 |  | 2720.1784 | 13773 |  | 310.34 | 159.3489 | 170 |  | 21804.3099
Premium | Mild Hybrid BISG SI | 2015 | low | Midsize_SUV | AUp | 8 | 6.91 | Gasoline |  |  | 19.9645 | 466.5608 | 582.0733 | 237497 |  | 10000 |  | 7692.3309 | 403.2 | 0 | 2076 | 2212 | 2820.614 |  |  | 23.3695 | 29.1554 | [13 empty] | 19.6198 |  | 19.9077 |  | 2720.1784 | 13773 |  | 310.34 | 159.3489 | 170 |  | 21976.8099
Premium | Mild Hybrid BISG SI | 2015 | low | Midsize_SUV | AUp | 9 | 7.04 | Gasoline |  |  | 19.9645 | 459.6197 | 580.1461 | 237497 |  | 10000 |  | 7692.3309 | 403.2 | 0 | 2086 | 2222 | 2832.854 |  |  | 23.0219 | 29.0589 | [13 empty] | 19.4373 |  | 19.7479 |  | 2720.1784 | 13773 |  | 310.34 | 159.3489 | 170 |  | 22149.3099
Premium | Mild Hybrid BISG SI | 2015 | low | Midsize_SUV | AUp | 10 | 6.94 | Gasoline |  |  | 19.9645 | 469.3588 | 592.6367 | 237497 |  | 10000 |  | 7692.3309 | 403.2 | 0 | 2071 | 2207 | 2814.494 |  |  | 23.5097 | 29.6845 | [13 empty] | 19.8216 |  | 20.1396 |  | 2720.1784 | 13773 |  | 310.34 | 159.3489 | 170 |  | 21976.8099
Premium | Mild Hybrid BISG SI | 2015 | low | Midsize_SUV | AUpp | 8 | 6.84 | Gasoline |  |  | 19.9645 | 470.4732 | 586.9918 | 237497 |  | 10000 |  | 7692.3309 | 403.2 | 0 | 2076 | 2212 | 2820.614 |  |  | 23.5655 | 29.4018 | [13 empty] | 19.7729 |  | 20.0633 |  | 2720.1784 | 13773 |  | 310.34 | 159.3489 | 170 |  | 21976.8099
Premium | Mild Hybrid BISG SI | 2015 | low | Midsize_SUV | AUpp | 10 | 6.96 | Gasoline |  |  | 19.9645 | 473.142 | 610.4007 | 237497 |  | 10000 |  | 7692.3309 | 403.2 | 0 | 2071 | 2207 | 2814.494 |  |  | 23.6992 | 30.5743 | [13 empty] | 20.1362 |  | 20.5084 |  | 2720.1784 | 13773 |  | 310.34 | 159.3489 | 170 |  | 21976.8099
Premium | Mild Hybrid BISG SI | 2015 | low | Midsize_SUV | CVT |  | 6.47 | Gasoline |  |  | 19.9645 | 450.7087 | 571.9077 | 237497 |  | 10000 |  | 7692.3309 | 403.2 | 0 | 2050 | 2186 | 2788.79 |  |  | 22.5755 | 28.6463 | [13 empty] | 19.1262 |  | 19.443 |  | 2720.1784 | 13773 |  | 310.34 | 159.3489 | 170 |  | 21329.2714
Premium | Mild Hybrid BISG SI | 2015 | low | Midsize_SUV | CVTp |  | 6.11 | Gasoline |  |  | 19.9645 | 462.836 | 608.0296 | 237497 |  | 10000 |  | 7692.3309 | 403.2 | 0 | 2050 | 2186 | 2788.79 |  |  | 23.183 | 30.4556 | [13 empty] | 19.8666 |  | 20.2744 |  | 2720.1784 | 13773 |  | 310.34 | 159.3489 | 170 |  | 21329.2714
Premium | Mild Hybrid BISG SI | 2015 | low | Midsize_SUV | DDCT | 6 | 7.04 | Gasoline |  |  | 19.9645 | 466.9319 | 564.6323 | 237497 |  | 10000 |  | 7692.3309 | 403.2 | 0 | 2081 | 2217 | 2826.734 |  |  | 23.3881 | 28.2818 | [13 empty] | 19.3933 |  | 19.6091 |  | 2720.1784 | 13773 |  | 310.34 | 159.3489 | 170 |  | 21974.3591
Premium | Mild Hybrid BISG SI | 2015 | low | Midsize_SUV | DDCT | 8 | 7 | Gasoline |  |  | 19.9645 | 490.9292 | 580.7847 | 237497 |  | 10000 |  | 7692.3309 | 403.2 | 0 | 2091 | 2227 | 2838.974 |  |  | 24.5901 | 29.0909 | [13 empty] | 20.1378 |  | 20.3135 |  | 2720.1784 | 13773 |  | 310.34 | 159.3489 | 170 |  | 22335.4591
Premium | Mild Hybrid BISG SI | 2015 | low | Midsize_SUV | DM | 5 | 8.03 | Gasoline |  |  | 19.9645 | 442.1784 | 558.488 | 237497 |  | 10000 |  | 7692.3309 | 403.2 | 0 | 2044 | 2180 | 2781.446 |  |  | 22.1483 | 27.9741 | [13 empty] | 18.7554 |  | 19.0557 |  | 2720.1784 | 13773 |  | 310.34 | 159.3489 | 170 |  | 20426.4363
Premium | Mild Hybrid BISG SI | 2015 | low | Midsize_SUV | DM | 6 | 8.5 | Gasoline |  |  | 19.9645 | 461.9255 | 571.094 | 237497 |  | 10000 |  | 7692.3309 | 403.2 | 0 | 2051 | 2187 | 2790.014 |  |  | 23.1374 | 28.6055 | [13 empty] | 19.3697 |  | 19.6338 |  | 2720.1784 | 13773 |  | 310.34 | 159.3489 | 170 |  | 20581.6863
Premium | Mild Hybrid BISG SI | 2015 | low | Midsize_SUV | DM | 7 | 8.55 | Gasoline |  |  | 19.9645 | 472.3947 | 588.9796 | 237497 |  | 10000 |  | 7692.3309 | 403.2 | 0 | 2072 | 2208 | 2815.718 |  |  | 23.6618 | 29.5014 | [13 empty] | 19.8423 |  | 20.1323 |  | 2720.1784 | 13773 |  | 310.34 | 159.3489 | 170 |  | 20736.9363
Premium | Mild Hybrid BISG SI | 2015 | low | Pickup | AU | 5 | 6.92 | Gasoline |  |  | 24.9556 | 424.6486 | 570.3933 | 269188 |  | 10000 |  | 7692.3309 | 403.2 | 0 | 2354 | 2490 | 7740 |  |  | 17.0162 | 22.8563 | [13 empty] | 14.9994 |  | 15.3429 |  | 2895.9366 | 14710 |  | 310.34 | 159.3489 | 170 |  | 22831.0536
Premium | Mild Hybrid BISG SI | 2015 | low | Pickup | AU | 6 | 7.1 | Gasoline |  |  | 24.9556 | 471.7446 | 588.068 | 269188 |  | 10000 |  | 7692.3309 | 403.2 | 0 | 2361 | 2497 | 7747 |  |  | 18.9034 | 23.5646 | [13 empty] | 16.0875 |  | 16.3186 |  | 2895.9366 | 14710 |  | 310.34 | 159.3489 | 170 |  | 23003.5536
Premium | Mild Hybrid BISG SI | 2015 | low | Pickup | AU | 8 | 7.06 | Gasoline |  |  | 24.9556 | 502.5184 | 620.8663 | 269188 |  | 10000 |  | 7692.3309 | 403.2 | 0 | 2381 | 2517 | 7767 |  |  | 20.1365 | 24.8788 | [13 empty] | 17.0106 |  | 17.2386 |  | 2895.9366 | 14710 |  | 310.34 | 159.3489 | 170 |  | 23348.5536
Premium | Mild Hybrid BISG SI | 2015 | low | Pickup | AUp | 6 | 6.92 | Gasoline |  |  | 24.9556 | 492.3602 | 607.6708 | 269188 |  | 10000 |  | 7692.3309 | 403.2 | 0 | 2361 | 2497 | 7747 |  |  | 19.7294 | 24.3501 | [13 empty] | 16.6808 |  | 16.902 |  | 2895.9366 | 14710 |  | 310.34 | 159.3489 | 170 |  | 23003.5536
Premium | Mild Hybrid BISG SI | 2015 | low | Pickup | AUp | 7 | 7.16 | Gasoline |  |  | 24.9556 | 478.7471 | 600.8473 | 269188 |  | 10000 |  | 7692.3309 | 403.2 | 0 | 2368 | 2504 | 7754 |  |  | 19.184 | 24.0767 | [13 empty] | 16.3558 |  | 16.6037 |  | 2895.9366 | 14710 |  | 310.34 | 159.3489 | 170 |  | 23176.0536
Premium | Mild Hybrid BISG SI | 2015 | low | Pickup | AUp | 8 | 6.98 | Gasoline |  |  | 24.9556 | 512.4328 | 627.2017 | 269188 |  | 10000 |  | 7692.3309 | 403.2 | 0 | 2381 | 2517 | 7767 |  |  | 20.5338 | 25.1327 | [13 empty] | 17.26 |  | 17.4732 |  | 2895.9366 | 14710 |  | 310.34 | 159.3489 | 170 |  | 23348.5536
Premium | Mild Hybrid BISG SI | 2015 | low | Pickup | AUp | 9 | 7.11 | Gasoline |  |  | 24.9556 | 502.4754 | 624.1406 | 269188 |  | 10000 |  | 7692.3309 | 403.2 | 0 | 2386 | 2522 | 7772 |  |  | 20.1348 | 25.01 | [13 empty] | 17.0454 |  | 17.2843 |  | 2895.9366 | 14710 |  | 310.34 | 159.3489 | 170 |  | 23521.0536
Premium | Mild Hybrid BISG SI | 2015 | low | Pickup | AUp | 10 | 7 | Gasoline |  |  | 24.9556 | 512.1645 | 635.7817 | 269188 |  | 10000 |  | 7692.3309 | 403.2 | 0 | 2376 | 2512 | 7762 |  |  | 20.523 | 25.4765 | [13 empty] | 17.3488 |  | 17.5911 |  | 2895.9366 | 14710 |  | 310.34 | 159.3489 | 170 |  | 23348.5536
Premium | Mild Hybrid BISG SI | 2015 | low | Pickup | AUpp | 8 | 6.91 | Gasoline |  |  | 24.9556 | 516.8091 | 632.8002 | 269188 |  | 10000 |  | 7692.3309 | 403.2 | 0 | 2381 | 2517 | 7767 |  |  | 20.7091 | 25.357 | [13 empty] | 17.4006 |  | 17.6165 |  | 2895.9366 | 14710 |  | 310.34 | 159.3489 | 170 |  | 23348.5536
Premium | Mild Hybrid BISG SI | 2015 | low | Pickup | AUpp | 10 | 7.04 | Gasoline |  |  | 24.9556 | 515.4477 | 651.5543 | 269188 |  | 10000 |  | 7692.3309 | 403.2 | 0 | 2376 | 2512 | 7762 |  |  | 20.6546 | 26.1085 | [13 empty] | 17.578 |  | 17.86 |  | 2895.9366 | 14710 |  | 310.34 | 159.3489 | 170 |  | 23348.5536
Premium | Mild Hybrid BISG SI | 2015 | low | Pickup | CVT |  | 6.47 | Gasoline |  |  | 24.9556 | 487.6562 | 618.8176 | 269188 |  | 10000 |  | 7692.3309 | 403.2 | 0 | 2351 | 2487 | 7737 |  |  | 19.541 | 24.7967 | [13 empty] | 16.714 |  | 16.9887 |  | 2895.9366 | 14710 |  | 310.34 | 159.3489 | 170 |  | 22584.6859
Premium | Mild Hybrid BISG SI | 2015 | low | Pickup | CVTp |  | 6.11 | Gasoline |  |  | 24.9556 | 500.7181 | 653.1638 | 269188 |  | 10000 |  | 7692.3309 | 403.2 | 0 | 2351 | 2487 | 7737 |  |  | 20.0644 | 26.173 | [13 empty] | 17.3181 |  | 17.6579 |  | 2895.9366 | 14710 |  | 310.34 | 159.3489 | 170 |  | 22584.6859
Premium | Mild Hybrid BISG SI | 2015 | low | Pickup | DDCT | 6 | 7.05 | Gasoline |  |  | 24.9556 | 514.4989 | 608.1745 | 269188 |  | 10000 |  | 7692.3309 | 403.2 | 0 | 2371 | 2507 | 7757 |  |  | 20.6166 | 24.3703 | [13 empty] | 17.083 |  | 17.2261 |  | 2895.9366 | 14710 |  | 310.34 | 159.3489 | 170 |  | 23327.735
Premium | Mild Hybrid BISG SI | 2015 | low | Pickup | DDCT | 8 | 7.05 | Gasoline |  |  | 24.9556 | 540.6574 | 626.7062 | 269188 |  | 10000 |  | 7692.3309 | 403.2 | 0 | 2381 | 2517 | 7767 |  |  | 21.6648 | 25.1128 | [13 empty] | 17.7514 |  | 17.8618 |  | 2895.9366 | 14710 |  | 310.34 | 159.3489 | 170 |  | 23688.835
Premium | Mild Hybrid BISG SI | 2015 | low | Pickup | DM | 5 | 7.54 | Gasoline |  |  | 24.9556 | 488.3053 | 599.1179 | 269188 |  | 10000 |  | 7692.3309 | 403.2 | 0 | 2324 | 2460 | 7710 |  |  | 19.567 | 24.0074 | [13 empty] | 16.5128 |  | 16.7204 |  | 2895.9366 | 14710 |  | 310.34 | 159.3489 | 170 |  | 21792.0574
Premium | Mild Hybrid BISG SI | 2015 | low | Pickup | DM | 6 | 8.53 | Gasoline |  |  | 24.9556 | 509.1437 | 614.7863 | 269188 |  | 10000 |  | 7692.3309 | 403.2 | 0 | 2341 | 2477 | 7727 |  |  | 20.402 | 24.6352 | [13 empty] | 17.063 |  | 17.2472 |  | 2895.9366 | 14710 |  | 310.34 | 159.3489 | 170 |  | 21947.3074
Premium | Mild Hybrid BISG SI | 2015 | low | Pickup | DM | 7 | 8.64 | Gasoline |  |  | 24.9556 | 516.9457 | 632.0167 | 269188 |  | 10000 |  | 7692.3309 | 403.2 | 0 | 2372 | 2508 | 7758 |  |  | 20.7146 | 25.3256 | [13 empty] | 17.3945 |  | 17.6072 |  | 2895.9366 | 14710 |  | 310.34 | 159.3489 | 170 |  | 22102.5574
Premium | Mild Hybrid BISG SI | 2020 | high | Compact | AU | 5 | 8.01 | Gasoline |  |  | 14.9734 | 502.6475 | 737.0102 | 138189 |  | 10000 |  | 7692.3309 | 403.2 | 0 | 1363 | 1499 | 1947.902 |  |  | 33.5695 | 49.2214 | [13 empty] | 28.9622 |  | 29.9144 |  | 2087.7697 | 9111 |  | 227.6004 | 127.4791 | 100 |  | 14786.3516
Premium | Mild Hybrid BISG SI | 2020 | high | Compact | AU | 6 | 7.82 | Gasoline |  |  | 14.9734 | 548.7785 | 740.2477 | 138189 |  | 10000 |  | 7692.3309 | 403.2 | 0 | 1355 | 1491 | 1938.11 |  |  | 36.6503 | 49.4376 | [13 empty] | 30.4152 |  | 31.139 |  | 2087.7697 | 9111 |  | 227.6004 | 127.4791 | 100 |  | 14851.0189
Premium | Mild Hybrid BISG SI | 2020 | high | Compact | AU | 8 | 7.66 | Gasoline |  |  | 14.9734 | 602.4342 | 809.8114 | 138189 |  | 10000 |  | 7692.3309 | 403.2 | 0 | 1372 | 1508 | 1958.918 |  |  | 40.2337 | 54.0835 | [13 empty] | 32.9864 |  | 33.7613 |  | 2087.7697 | 9111 |  | 227.6004 | 127.4791 | 100 |  | 14980.3536
Premium | Mild Hybrid BISG SI | 2020 | high | Compact | AUp | 6 | 7.62 | Gasoline |  |  | 14.9734 | 594.2716 | 798.7732 | 138189 |  | 10000 |  | 7692.3309 | 403.2 | 0 | 1355 | 1491 | 1938.11 |  |  | 39.6886 | 53.3463 | [13 empty] | 32.5922 |  | 33.3572 |  | 2087.7697 | 9111 |  | 227.6004 | 127.4791 | 100 |  | 14851.0189
Premium | Mild Hybrid BISG SI | 2020 | high | Compact | AUp | 7 | 7.93 | Gasoline |  |  | 14.9734 | 577.511 | 768.7499 | 138189 |  | 10000 |  | 7692.3309 | 403.2 | 0 | 1366 | 1502 | 1951.574 |  |  | 38.5692 | 51.3412 | [13 empty] | 31.6704 |  | 32.3797 |  | 2087.7697 | 9111 |  | 227.6004 | 127.4791 | 100 |  | 14915.6862
Premium | Mild Hybrid BISG SI | 2020 | high | Compact | AUp | 8 | 7.48 | Gasoline |  |  | 14.9734 | 600.7284 | 816.7789 | 138189 |  | 10000 |  | 7692.3309 | 403.2 | 0 | 1372 | 1508 | 1958.918 |  |  | 40.1198 | 54.5488 | [13 empty] | 33.0374 |  | 33.8541 |  | 2087.7697 | 9111 |  | 227.6004 | 127.4791 | 100 |  | 14980.3536
Premium | Mild Hybrid BISG SI | 2020 | high | Compact | AUp | 9 | 7.79 | Gasoline |  |  | 14.9734 | 615.9841 | 826.749 | 138189 |  | 10000 |  | 7692.3309 | 403.2 | 0 | 1377 | 1513 | 1965.038 |  |  | 41.1387 | 55.2147 | [13 empty] | 33.6179 |  | 34.4027 |  | 2087.7697 | 9111 |  | 227.6004 | 127.4791 | 100 |  | 15045.0209
Premium | Mild Hybrid BISG SI | 2020 | high | Compact | AUp | 10 | 7.52 | Gasoline |  |  | 14.9734 | 622.1319 | 848.8469 | 138189 |  | 10000 |  | 7692.3309 | 403.2 | 0 | 1347 | 1483 | 1928.318 |  |  | 41.5492 | 56.6905 | [13 empty] | 34.1086 |  | 34.9653 |  | 2087.7697 | 9111 |  | 227.6004 | 127.4791 | 100 |  | 14980.3536
Premium | Mild Hybrid BISG SI | 2020 | high | Compact | AUpp | 8 | 7.4 | Gasoline |  |  | 14.9734 | 622.2308 | 823.4629 | 138189 |  | 10000 |  | 7692.3309 | 403.2 | 0 | 1372 | 1508 | 1958.918 |  |  | 41.5559 | 54.9952 | [13 empty] | 33.7468 |  | 34.4839 |  | 2087.7697 | 9111 |  | 227.6004 | 127.4791 | 100 |  | 14980.3536
Premium | Mild Hybrid BISG SI | 2020 | high | Compact | AUpp | 10 | 7.39 | Gasoline |  |  | 14.9734 | 641.3342 | 890.2358 | 138189 |  | 10000 |  | 7692.3309 | 403.2 | 0 | 1347 | 1483 | 1928.318 |  |  | 42.8317 | 59.4546 | [13 empty] | 35.2353 |  | 36.1858 |  | 2087.7697 | 9111 |  | 227.6004 | 127.4791 | 100 |  | 14980.3536
Premium | Mild Hybrid BISG SI | 2020 | high | Compact | CVT |  | 7.53 | Gasoline |  |  | 14.9734 | 529.7361 | 789.8344 | 138189 |  | 10000 |  | 7692.3309 | 403.2 | 0 | 1346 | 1482 | 1927.094 |  |  | 35.3786 | 52.7493 | [13 empty] | 30.521 |  | 31.5793 |  | 2087.7697 | 9111 |  | 227.6004 | 127.4791 | 100 |  | 14824.4438
Premium | Mild Hybrid BISG SI | 2020 | high | Compact | CVTp |  | 7.52 | Gasoline |  |  | 14.9734 | 548.3684 | 857.2978 | 138189 |  | 10000 |  | 7692.3309 | 403.2 | 0 | 1346 | 1482 | 1927.094 |  |  | 36.6229 | 57.2549 | [13 empty] | 31.9667 |  | 33.2376 |  | 2087.7697 | 9111 |  | 227.6004 | 127.4791 | 100 |  | 14824.4438
Premium | Mild Hybrid BISG SI | 2020 | high | Compact | DDCT | 6 | 7.65 | Gasoline |  |  | 14.9734 | 615.4459 | 804.282 | 138189 |  | 10000 |  | 7692.3309 | 403.2 | 0 | 1372 | 1508 | 1958.918 |  |  | 41.1027 | 53.7142 | [13 empty] | 33.2731 |  | 33.9543 |  | 2087.7697 | 9111 |  | 227.6004 | 127.4791 | 100 |  | 14553.7189
Premium | Mild Hybrid BISG SI | 2020 | high | Compact | DDCT | 8 | 7.55 | Gasoline |  |  | 14.9734 | 641.7432 | 827.7789 | 138189 |  | 10000 |  | 7692.3309 | 403.2 | 0 | 1387 | 1523 | 1977.278 |  |  | 42.859 | 55.2834 | [13 empty] | 34.352 |  | 35.009 |  | 2087.7697 | 9111 |  | 227.6004 | 127.4791 | 100 |  | 14769.6189
Premium | Mild Hybrid BISG SI | 2020 | high | Compact | DM | 5 | 9.15 | Gasoline |  |  | 14.9734 | 601.7034 | 806.6768 | 138189 |  | 10000 |  | 7692.3309 | 403.2 | 0 | 1331 | 1467 | 1908.734 |  |  | 40.1849 | 53.8741 | [13 empty] | 32.92 |  | 33.6839 |  | 2087.7697 | 9111 |  | 227.6004 | 127.4791 | 100 |  | 14097.7011
Premium | Mild Hybrid BISG SI | 2020 | high | Compact | DM | 6 | 9.04 | Gasoline |  |  | 14.9734 | 621.8792 | 815.172 | 138189 |  | 10000 |  | 7692.3309 | 403.2 | 0 | 1347 | 1483 | 1928.318 |  |  | 41.5324 | 54.4415 | [13 empty] | 33.6147 |  | 34.3144 |  | 2087.7697 | 9111 |  | 227.6004 | 127.4791 | 100 |  | 14159.9434
Premium | Mild Hybrid BISG SI | 2020 | high | Compact | DM | 7 | 9.06 | Gasoline |  |  | 14.9734 | 653.1202 | 852.9791 | 138189 |  | 10000 |  | 7692.3309 | 403.2 | 0 | 1359 | 1495 | 1943.006 |  |  | 43.6188 | 56.9664 | [13 empty] | 35.0389 |  | 35.7564 |  | 2087.7697 | 9111 |  | 227.6004 | 127.4791 | 100 |  | 14222.1857
Premium | Mild Hybrid BISG SI | 2020 | high | Midsize | AU | 5 | 6.1 | Gasoline |  |  | 17.1124 | 453.9861 | 689.4987 | 219723 |  | 10000 |  | 7692.3309 | 403.2 | 0 | 1548 | 1684 | 2174.342 |  |  | 26.5296 | 40.2923 | [13 empty] | 23.7 |  | 24.5736 |  | 2729.2133 | 12772 |  | 227.6004 | 127.4791 | 100 |  | 19403.9372
Premium | Mild Hybrid BISG SI | 2020 | high | Midsize | AU | 6 | 6.13 | Gasoline |  |  | 17.1124 | 485.184 | 692.5833 | 219723 |  | 10000 |  | 7692.3309 | 403.2 | 0 | 1545 | 1681 | 2170.67 |  |  | 28.3528 | 40.4726 | [13 empty] | 24.6407 |  | 25.3785 |  | 2729.2133 | 12772 |  | 227.6004 | 127.4791 | 100 |  | 19468.6046
Premium | Mild Hybrid BISG SI | 2020 | high | Midsize | AU | 8 | 6.04 | Gasoline |  |  | 17.1124 | 536.4207 | 758.8203 | 219723 |  | 10000 |  | 7692.3309 | 403.2 | 0 | 1567 | 1703 | 2197.598 |  |  | 31.3469 | 44.3433 | [13 empty] | 26.8981 |  | 27.6767 |  | 2729.2133 | 12772 |  | 227.6004 | 127.4791 | 100 |  | 19597.9392
Premium | Mild Hybrid BISG SI | 2020 | high | Midsize | AUp | 6 | 6.03 | Gasoline |  |  | 17.1124 | 511.6224 | 735.0011 | 219723 |  | 10000 |  | 7692.3309 | 403.2 | 0 | 1545 | 1681 | 2170.67 |  |  | 29.8977 | 42.9513 | [13 empty] | 25.9137 |  | 26.7079 |  | 2729.2133 | 12772 |  | 227.6004 | 127.4791 | 100 |  | 19468.6046
Premium | Mild Hybrid BISG SI | 2020 | high | Midsize | AUp | 7 | 6.17 | Gasoline |  |  | 17.1124 | 511.7785 | 716.9858 | 219723 |  | 10000 |  | 7692.3309 | 403.2 | 0 | 1556 | 1692 | 2184.134 |  |  | 29.9069 | 41.8986 | [13 empty] | 25.6911 |  | 26.4071 |  | 2729.2133 | 12772 |  | 227.6004 | 127.4791 | 100 |  | 19533.2719
Premium | Mild Hybrid BISG SI | 2020 | high | Midsize | AUp | 8 | 5.99 | Gasoline |  |  | 17.1124 | 543.8645 | 764.586 | 219723 |  | 10000 |  | 7692.3309 | 403.2 | 0 | 1567 | 1703 | 2197.598 |  |  | 31.7819 | 44.6802 | [13 empty] | 27.1741 |  | 27.9422 |  | 2729.2133 | 12772 |  | 227.6004 | 127.4791 | 100 |  | 19597.9392
Premium | Mild Hybrid BISG SI | 2020 | high | Midsize | AUp | 9 | 6.11 | Gasoline |  |  | 17.1124 | 547.9439 | 776.0101 | 219723 |  | 10000 |  | 7692.3309 | 403.2 | 0 | 1572 | 1708 | 2203.718 |  |  | 32.0203 | 45.3478 | [13 empty] | 27.4286 |  | 28.2261 |  | 2729.2133 | 12772 |  | 227.6004 | 127.4791 | 100 |  | 19662.6065
Premium | Mild Hybrid BISG SI | 2020 | high | Midsize | AUp | 10 | 5.98 | Gasoline |  |  | 17.1124 | 556.051 | 798.6917 | 219723 |  | 10000 |  | 7692.3309 | 403.2 | 0 | 1537 | 1673 | 2160.878 |  |  | 32.494 | 46.6732 | [13 empty] | 27.9306 |  | 28.7861 |  | 2729.2133 | 12772 |  | 227.6004 | 127.4791 | 100 |  | 19597.9392
Premium | Mild Hybrid BISG SI | 2020 | high | Midsize | AUpp | 8 | 5.95 | Gasoline |  |  | 17.1124 | 547.4223 | 769.8653 | 219723 |  | 10000 |  | 7692.3309 | 403.2 | 0 | 1567 | 1703 | 2197.598 |  |  | 31.9898 | 44.9887 | [13 empty] | 27.3375 |  | 28.1113 |  | 2729.2133 | 12772 |  | 227.6004 | 127.4791 | 100 |  | 19597.9392
Premium | Mild Hybrid BISG SI | 2020 | high | Midsize | AUpp | 10 | 5.98 | Gasoline |  |  | 17.1124 | 573.7747 | 850.646 | 219723 |  | 10000 |  | 7692.3309 | 403.2 | 0 | 1537 | 1673 | 2160.878 |  |  | 33.5297 | 49.7093 | [13 empty] | 29.0409 |  | 30.0307 |  | 2729.2133 | 12772 |  | 227.6004 | 127.4791 | 100 |  | 19597.9392
Premium | Mild Hybrid BISG SI | 2020 | high | Midsize | CVT |  | 5.71 | Gasoline |  |  | 17.1124 | 499.8307 | 750.2072 | 219723 |  | 10000 |  | 7692.3309 | 403.2 | 0 | 1536 | 1672 | 2159.654 |  |  | 29.2087 | 43.8399 | [13 empty] | 25.7611 |  | 26.6756 |  | 2729.2133 | 12772 |  | 227.6004 | 127.4791 | 100 |  | 19242.7293
Premium | Mild Hybrid BISG SI | 2020 | high | Midsize | CVTp |  | 5.57 | Gasoline |  |  | 17.1124 | 517.0642 | 820.7093 | 219723 |  | 10000 |  | 7692.3309 | 403.2 | 0 | 1536 | 1672 | 2159.654 |  |  | 30.2157 | 47.9599 | [13 empty] | 27.0645 |  | 28.1909 |  | 2729.2133 | 12772 |  | 227.6004 | 127.4791 | 100 |  | 19242.7293
Premium | Mild Hybrid BISG SI | 2020 | high | Midsize | DDCT | 6 | 5.9 | Gasoline |  |  | 17.1124 | 536.5637 | 738.9683 | 219723 |  | 10000 |  | 7692.3309 | 403.2 | 0 | 1554 | 1690 | 2181.686 |  |  | 31.3552 | 43.1832 | [13 empty] | 26.649 |  | 27.3416 |  | 2729.2133 | 12772 |  | 227.6004 | 127.4791 | 100 |  | 19158.2899
Premium | Mild Hybrid BISG SI | 2020 | high | Midsize | DDCT | 8 | 5.84 | Gasoline |  |  | 17.1124 | 558.9855 | 771.6511 | 219723 |  | 10000 |  | 7692.3309 | 403.2 | 0 | 1574 | 1710 | 2206.166 |  |  | 32.6655 | 45.0931 | [13 empty] | 27.6723 |  | 28.3991 |  | 2729.2133 | 12772 |  | 227.6004 | 127.4791 | 100 |  | 19374.1899
Premium | Mild Hybrid BISG SI | 2020 | high | Midsize | DM | 5 | 7.49 | Gasoline |  |  | 17.1124 | 515.4816 | 733.8754 | 219723 |  | 10000 |  | 7692.3309 | 403.2 | 0 | 1513 | 1649 | 2131.502 |  |  | 30.1233 | 42.8856 | [13 empty] | 26.0073 |  | 26.7784 |  | 2729.2133 | 12772 |  | 227.6004 | 127.4791 | 100 |  | 18659.9256
Premium | Mild Hybrid BISG SI | 2020 | high | Midsize | DM | 6 | 7.36 | Gasoline |  |  | 17.1124 | 532.997 | 746.8109 | 219723 |  | 10000 |  | 7692.3309 | 403.2 | 0 | 1529 | 1665 | 2151.086 |  |  | 31.1468 | 43.6415 | [13 empty] | 26.6529 |  | 27.3963 |  | 2729.2133 | 12772 |  | 227.6004 | 127.4791 | 100 |  | 18722.1679
Premium | Mild Hybrid BISG SI | 2020 | high | Midsize | DM | 7 | 7.46 | Gasoline |  |  | 17.1124 | 569.3997 | 796.7155 | 219723 |  | 10000 |  | 7692.3309 | 403.2 | 0 | 1558 | 1694 | 2186.582 |  |  | 33.2741 | 46.5578 | [13 empty] | 28.2697 |  | 29.0543 |  | 2729.2133 | 12772 |  | 227.6004 | 127.4791 | 100 |  | 18784.4102
Premium | Mild Hybrid BISG SI | 2020 | high | Small_SUV | AU | 5 | 6.78 | Gasoline |  |  | 19.9645 | 558.0765 | 804.7046 | 192421 |  | 10000 |  | 7692.3309 | 403.2 | 0 | 1647 | 1783 | 2295.518 |  |  | 27.9535 | 40.3068 | [13 empty] | 24.4117 |  | 25.1701 |  | 2308.352 | 14247 |  | 227.6004 | 127.4791 | 100 |  | 20418.6774
Premium | Mild Hybrid BISG SI | 2020 | high | Small_SUV | AU | 6 | 7.06 | Gasoline |  |  | 19.9645 | 611.6728 | 817.2101 | 192421 |  | 10000 |  | 7692.3309 | 403.2 | 0 | 1646 | 1782 | 2294.294 |  |  | 30.638 | 40.9332 | [13 empty] | 25.8113 |  | 26.3951 |  | 2308.352 | 14247 |  | 227.6004 | 127.4791 | 100 |  | 20483.3447
Premium | Mild Hybrid BISG SI | 2020 | high | Small_SUV | AU | 8 | 6.96 | Gasoline |  |  | 19.9645 | 661.4551 | 881.0383 | 192421 |  | 10000 |  | 7692.3309 | 403.2 | 0 | 1663 | 1799 | 2315.102 |  |  | 33.1316 | 44.1303 | [13 empty] | 27.6669 |  | 28.2849 |  | 2308.352 | 14247 |  | 227.6004 | 127.4791 | 100 |  | 20612.6793
Premium | Mild Hybrid BISG SI | 2020 | high | Small_SUV | AUp | 6 | 6.84 | Gasoline |  |  | 19.9645 | 645.8177 | 862.6207 | 192421 |  | 10000 |  | 7692.3309 | 403.2 | 0 | 1646 | 1782 | 2294.294 |  |  | 32.3483 | 43.2078 | [13 empty] | 27.1058 |  | 27.7192 |  | 2308.352 | 14247 |  | 227.6004 | 127.4791 | 100 |  | 20483.3447
Premium | Mild Hybrid BISG SI | 2020 | high | Small_SUV | AUp | 7 | 7.11 | Gasoline |  |  | 19.9645 | 630.3944 | 842.3956 | 192421 |  | 10000 |  | 7692.3309 | 403.2 | 0 | 1654 | 1790 | 2304.086 |  |  | 31.5758 | 42.1947 | [13 empty] | 26.5261 |  | 27.1272 |  | 2308.352 | 14247 |  | 227.6004 | 127.4791 | 100 |  | 20548.012
Premium | Mild Hybrid BISG SI | 2020 | high | Small_SUV | AUp | 8 | 6.81 | Gasoline |  |  | 19.9645 | 671.3945 | 889.2636 | 192421 |  | 10000 |  | 7692.3309 | 403.2 | 0 | 1663 | 1799 | 2315.102 |  |  | 33.6294 | 44.5423 | [13 empty] | 27.9821 |  | 28.5902 |  | 2308.352 | 14247 |  | 227.6004 | 127.4791 | 100 |  | 20612.6793
Premium | Mild Hybrid BISG SI | 2020 | high | Small_SUV | AUp | 9 | 7.06 | Gasoline |  |  | 19.9645 | 663.7457 | 890.8663 | 192421 |  | 10000 |  | 7692.3309 | 403.2 | 0 | 1673 | 1809 | 2327.342 |  |  | 33.2463 | 44.6226 | [13 empty] | 27.8302 |  | 28.4753 |  | 2308.352 | 14247 |  | 227.6004 | 127.4791 | 100 |  | 20677.3466
Premium | Mild Hybrid BISG SI | 2020 | high | Small_SUV | AUp | 10 | 6.81 | Gasoline |  |  | 19.9645 | 679.5361 | 914.264 | 192421 |  | 10000 |  | 7692.3309 | 403.2 | 0 | 1638 | 1774 | 2284.502 |  |  | 34.0373 | 45.7945 | [13 empty] | 28.4477 |  | 29.1152 |  | 2308.352 | 14247 |  | 227.6004 | 127.4791 | 100 |  | 20612.6793
Premium | Mild Hybrid BISG SI | 2020 | high | Small_SUV | AUpp | 8 | 6.74 | Gasoline |  |  | 19.9645 | 676.3357 | 896.5471 | 192421 |  | 10000 |  | 7692.3309 | 403.2 | 0 | 1663 | 1799 | 2315.102 |  |  | 33.8769 | 44.9071 | [13 empty] | 28.1752 |  | 28.7902 |  | 2308.352 | 14247 |  | 227.6004 | 127.4791 | 100 |  | 20612.6793
Premium | Mild Hybrid BISG SI | 2020 | high | Small_SUV | AUpp | 10 | 6.83 | Gasoline |  |  | 19.9645 | 685.5379 | 946.551 | 192421 |  | 10000 |  | 7692.3309 | 403.2 | 0 | 1638 | 1774 | 2284.502 |  |  | 34.3379 | 47.4118 | [13 empty] | 28.9401 |  | 29.7014 |  | 2308.352 | 14247 |  | 227.6004 | 127.4791 | 100 |  | 20612.6793
Premium | Mild Hybrid BISG SI | 2020 | high | Small_SUV | CVT |  | 6.75 | Gasoline |  |  | 19.9645 | 596.1956 | 869.8108 | 192421 |  | 10000 |  | 7692.3309 | 403.2 | 0 | 1637 | 1773 | 2283.278 |  |  | 29.8628 | 43.5679 | [13 empty] | 26.0263 |  | 26.8684 |  | 2308.352 | 14247 |  | 227.6004 | 127.4791 | 100 |  | 20324.2059
Premium | Mild Hybrid BISG SI | 2020 | high | Small_SUV | CVTp |  | 6.49 | Gasoline |  |  | 19.9645 | 611.044 | 932.9918 | 192421 |  | 10000 |  | 7692.3309 | 403.2 | 0 | 1637 | 1773 | 2283.278 |  |  | 30.6066 | 46.7326 | [13 empty] | 27.0284 |  | 28.0382 |  | 2308.352 | 14247 |  | 227.6004 | 127.4791 | 100 |  | 20324.2059
Premium | Mild Hybrid BISG SI | 2020 | high | Small_SUV | DDCT | 6 | 6.97 | Gasoline |  |  | 19.9645 | 659.6803 | 866.2807 | 192421 |  | 10000 |  | 7692.3309 | 403.2 | 0 | 1660 | 1796 | 2311.43 |  |  | 33.0427 | 43.3911 | [13 empty] | 27.4567 |  | 28.027 |  | 2308.352 | 14247 |  | 227.6004 | 127.4791 | 100 |  | 20177.388
Premium | Mild Hybrid BISG SI | 2020 | high | Small_SUV | DDCT | 8 | 6.93 | Gasoline |  |  | 19.9645 | 690.2639 | 892.1865 | 192421 |  | 10000 |  | 7692.3309 | 403.2 | 0 | 1675 | 1811 | 2329.79 |  |  | 34.5746 | 44.6887 | [13 empty] | 28.4288 |  | 28.971 |  | 2308.352 | 14247 |  | 227.6004 | 127.4791 | 100 |  | 20393.288
Premium | Mild Hybrid BISG SI | 2020 | high | Small_SUV | DM | 5 | 8.38 | Gasoline |  |  | 19.9645 | 646.4667 | 856.5472 | 192421 |  | 10000 |  | 7692.3309 | 403.2 | 0 | 1628 | 1764 | 2272.262 |  |  | 32.3808 | 42.9036 | [13 empty] | 27.0502 |  | 27.6383 |  | 2308.352 | 14247 |  | 227.6004 | 127.4791 | 100 |  | 19693.2036
Premium | Mild Hybrid BISG SI | 2020 | high | Small_SUV | DM | 6 | 8.45 | Gasoline |  |  | 19.9645 | 670.4359 | 876.2216 | 192421 |  | 10000 |  | 7692.3309 | 403.2 | 0 | 1635 | 1771 | 2280.83 |  |  | 33.5814 | 43.889 | [13 empty] | 27.8095 |  | 28.373 |  | 2308.352 | 14247 |  | 227.6004 | 127.4791 | 100 |  | 19755.4459
Premium | Mild Hybrid BISG SI | 2020 | high | Small_SUV | DM | 7 | 8.46 | Gasoline |  |  | 19.9645 | 685.2178 | 908.9726 | 192421 |  | 10000 |  | 7692.3309 | 403.2 | 0 | 1659 | 1795 | 2310.206 |  |  | 34.3218 | 45.5295 | [13 empty] | 28.5137 |  | 29.1387 |  | 2308.352 | 14247 |  | 227.6004 | 127.4791 | 100 |  | 19817.6882
Premium | Mild Hybrid BISG SI | 2020 | high | Midsize_SUV | AU | 5 | 6.87 | Gasoline |  |  | 19.9645 | 498.3851 | 717.5939 | 215464 |  | 10000 |  | 7692.3309 | 403.2 | 0 | 1871 | 2007 | 2569.694 |  |  | 24.9636 | 35.9435 | [13 empty] | 22.0012 |  | 22.6813 |  | 2711.8903 | 15555 |  | 227.6004 | 127.4791 | 100 |  | 22149.6464
Premium | Mild Hybrid BISG SI | 2020 | high | Midsize_SUV | AU | 6 | 7.09 | Gasoline |  |  | 19.9645 | 546.4646 | 733.6595 | 215464 |  | 10000 |  | 7692.3309 | 403.2 | 0 | 1863 | 1999 | 2559.902 |  |  | 27.3718 | 36.7482 | [13 empty] | 23.3381 |  | 23.8768 |  | 2711.8903 | 15555 |  | 227.6004 | 127.4791 | 100 |  | 22270.8976
Premium | Mild Hybrid BISG SI | 2020 | high | Midsize_SUV | AU | 8 | 6.98 | Gasoline |  |  | 19.9645 | 588.5367 | 785.1683 | 215464 |  | 10000 |  | 7692.3309 | 403.2 | 0 | 1880 | 2016 | 2580.71 |  |  | 29.4792 | 39.3283 | [13 empty] | 24.9115 |  | 25.4702 |  | 2711.8903 | 15555 |  | 227.6004 | 127.4791 | 100 |  | 22513.4001
Premium | Mild Hybrid BISG SI | 2020 | high | Midsize_SUV | AUp | 6 | 6.85 | Gasoline |  |  | 19.9645 | 574.1312 | 768.8296 | 215464 |  | 10000 |  | 7692.3309 | 403.2 | 0 | 1863 | 1999 | 2559.902 |  |  | 28.7576 | 38.5099 | [13 empty] | 24.3903 |  | 24.9471 |  | 2711.8903 | 15555 |  | 227.6004 | 127.4791 | 100 |  | 22270.8976
Premium | Mild Hybrid BISG SI | 2020 | high | Midsize_SUV | AUp | 7 | 7.12 | Gasoline |  |  | 19.9645 | 560.9363 | 753.2416 | 215464 |  | 10000 |  | 7692.3309 | 403.2 | 0 | 1871 | 2007 | 2569.694 |  |  | 28.0967 | 37.7291 | [13 empty] | 23.9035 |  | 24.4562 |  | 2711.8903 | 15555 |  | 227.6004 | 127.4791 | 100 |  | 22392.1489
Premium | Mild Hybrid BISG SI | 2020 | high | Midsize_SUV | AUp | 8 | 6.87 | Gasoline |  |  | 19.9645 | 597.5003 | 792.5761 | 215464 |  | 10000 |  | 7692.3309 | 403.2 | 0 | 1880 | 2016 | 2580.71 |  |  | 29.9282 | 39.6993 | [13 empty] | 25.2023 |  | 25.7517 |  | 2711.8903 | 15555 |  | 227.6004 | 127.4791 | 100 |  | 22513.4001
Premium | Mild Hybrid BISG SI | 2020 | high | Midsize_SUV | AUp | 9 | 7.06 | Gasoline |  |  | 19.9645 | 589.2087 | 791.7476 | 215464 |  | 10000 |  | 7692.3309 | 403.2 | 0 | 1890 | 2026 | 2592.95 |  |  | 29.5128 | 39.6578 | [13 empty] | 25.0035 |  | 25.5844 |  | 2711.8903 | 15555 |  | 227.6004 | 127.4791 | 100 |  | 22634.6513
Premium | Mild Hybrid BISG SI | 2020 | high | Midsize_SUV | AUp | 10 | 6.9 | Gasoline |  |  | 19.9645 | 600.7105 | 809.0719 | 215464 |  | 10000 |  | 7692.3309 | 403.2 | 0 | 1875 | 2011 | 2574.59 |  |  | 30.089 | 40.5256 | [13 empty] | 25.4674 |  | 26.0659 |  | 2711.8903 | 15555 |  | 227.6004 | 127.4791 | 100 |  | 22513.4001
Premium | Mild Hybrid BISG SI | 2020 | high | Midsize_SUV | AUpp | 8 | 6.8 | Gasoline |  |  | 19.9645 | 602.5604 | 799.4168 | 215464 |  | 10000 |  | 7692.3309 | 403.2 | 0 | 1880 | 2016 | 2580.71 |  |  | 30.1816 | 40.042 | [13 empty] | 25.3972 |  | 25.9516 |  | 2711.8903 | 15555 |  | 227.6004 | 127.4791 | 100 |  | 22513.4001
Premium | Mild Hybrid BISG SI | 2020 | high | Midsize_SUV | AUpp | 10 | 6.94 | Gasoline |  |  | 19.9645 | 603.8156 | 834.6695 | 215464 |  | 10000 |  | 7692.3309 | 403.2 | 0 | 1875 | 2011 | 2574.59 |  |  | 30.2445 | 41.8077 | [13 empty] | 25.8291 |  | 26.5106 |  | 2711.8903 | 15555 |  | 227.6004 | 127.4791 | 100 |  | 22513.4001
Premium | Mild Hybrid BISG SI | 2020 | high | Midsize_SUV | CVT |  | 6.52 | Gasoline |  |  | 19.9645 | 530.057 | 777.0609 | 215464 |  | 10000 |  | 7692.3309 | 403.2 | 0 | 1854 | 1990 | 2548.886 |  |  | 26.55 | 38.9222 | [13 empty] | 23.4276 |  | 24.1989 |  | 2711.8903 | 15555 |  | 227.6004 | 127.4791 | 100 |  | 22115.0908
Premium | Mild Hybrid BISG SI | 2020 | high | Midsize_SUV | CVTp |  | 6.15 | Gasoline |  |  | 19.9645 | 543.2091 | 828.9966 | 215464 |  | 10000 |  | 7692.3309 | 403.2 | 0 | 1854 | 1990 | 2548.886 |  |  | 27.2088 | 41.5236 | [13 empty] | 24.2924 |  | 25.2005 |  | 2711.8903 | 15555 |  | 227.6004 | 127.4791 | 100 |  | 22115.0908
Premium | Mild Hybrid BISG SI | 2020 | high | Midsize_SUV | DDCT | 6 | 7.02 | Gasoline |  |  | 19.9645 | 597.9873 | 769.8632 | 215464 |  | 10000 |  | 7692.3309 | 403.2 | 0 | 1885 | 2021 | 2586.83 |  |  | 29.9526 | 38.5616 | [13 empty] | 24.9411 |  | 25.4019 |  | 2711.8903 | 15555 |  | 227.6004 | 127.4791 | 100 |  | 22573.4206
Premium | Mild Hybrid BISG SI | 2020 | high | Midsize_SUV | DDCT | 8 | 6.99 | Gasoline |  |  | 19.9645 | 612.5345 | 792.6965 | 215464 |  | 10000 |  | 7692.3309 | 403.2 | 0 | 1895 | 2031 | 2599.07 |  |  | 30.6812 | 39.7053 | [13 empty] | 25.5405 |  | 26.0278 |  | 2711.8903 | 15555 |  | 227.6004 | 127.4791 | 100 |  | 22840.3206
Premium | Mild Hybrid BISG SI | 2020 | high | Midsize_SUV | DM | 5 | 7.97 | Gasoline |  |  | 19.9645 | 570.0817 | 760.6476 | 215464 |  | 10000 |  | 7692.3309 | 403.2 | 0 | 1848 | 1984 | 2541.542 |  |  | 28.5548 | 38.1 | [13 empty] | 24.2012 |  | 24.7438 |  | 2711.8903 | 15555 |  | 227.6004 | 127.4791 | 100 |  | 21422.098
Premium | Mild Hybrid BISG SI | 2020 | high | Midsize_SUV | DM | 6 | 8.5 | Gasoline |  |  | 19.9645 | 593.6105 | 778.8911 | 215464 |  | 10000 |  | 7692.3309 | 403.2 | 0 | 1855 | 1991 | 2550.11 |  |  | 29.7333 | 39.0138 | [13 empty] | 24.9523 |  | 25.4659 |  | 2711.8903 | 15555 |  | 227.6004 | 127.4791 | 100 |  | 21531.2241
Premium | Mild Hybrid BISG SI | 2020 | high | Midsize_SUV | DM | 7 | 8.52 | Gasoline |  |  | 19.9645 | 606.5766 | 803.9194 | 215464 |  | 10000 |  | 7692.3309 | 403.2 | 0 | 1876 | 2012 | 2575.814 |  |  | 30.3828 | 40.2675 | [13 empty] | 25.5409 |  | 26.0956 |  | 2711.8903 | 15555 |  | 227.6004 | 127.4791 | 100 |  | 21640.3502
Premium | Mild Hybrid BISG SI | 2020 | high | Pickup | AU | 5 | 6.93 | Gasoline |  |  | 24.9556 | 547.9248 | 774.3853 | 247081 |  | 10000 |  | 7692.3309 | 403.2 | 0 | 2154 | 2290 | 7540 |  |  | 21.956 | 31.0305 | [13 empty] | 19.4102 |  | 19.9693 |  | 2840.4888 | 16475 |  | 227.6004 | 127.4791 | 100 |  | 23408.0077
Premium | Mild Hybrid BISG SI | 2020 | high | Pickup | AU | 6 | 7.1 | Gasoline |  |  | 24.9556 | 602.661 | 798.3567 | 247081 |  | 10000 |  | 7692.3309 | 403.2 | 0 | 2161 | 2297 | 7547 |  |  | 24.1493 | 31.9911 | [13 empty] | 20.697 |  | 21.142 |  | 2840.4888 | 16475 |  | 227.6004 | 127.4791 | 100 |  | 23529.2589
Premium | Mild Hybrid BISG SI | 2020 | high | Pickup | AU | 8 | 7.02 | Gasoline |  |  | 24.9556 | 643.9844 | 848.254 | 247081 |  | 10000 |  | 7692.3309 | 403.2 | 0 | 2181 | 2317 | 7567 |  |  | 25.8052 | 33.9905 | [13 empty] | 21.954 |  | 22.413 |  | 2840.4888 | 16475 |  | 227.6004 | 127.4791 | 100 |  | 23771.7613
Premium | Mild Hybrid BISG SI | 2020 | high | Pickup | AUp | 6 | 6.87 | Gasoline |  |  | 24.9556 | 630.4283 | 829.2367 | 247081 |  | 10000 |  | 7692.3309 | 403.2 | 0 | 2161 | 2297 | 7547 |  |  | 25.262 | 33.2285 | [13 empty] | 21.5172 |  | 21.9633 |  | 2840.4888 | 16475 |  | 227.6004 | 127.4791 | 100 |  | 23529.2589
Premium | Mild Hybrid BISG SI | 2020 | high | Pickup | AUp | 7 | 7.13 | Gasoline |  |  | 24.9556 | 612.931 | 818.1298 | 247081 |  | 10000 |  | 7692.3309 | 403.2 | 0 | 2168 | 2304 | 7554 |  |  | 24.5609 | 32.7834 | [13 empty] | 21.0822 |  | 21.5537 |  | 2840.4888 | 16475 |  | 227.6004 | 127.4791 | 100 |  | 23650.5101
Premium | Mild Hybrid BISG SI | 2020 | high | Pickup | AUp | 8 | 6.95 | Gasoline |  |  | 24.9556 | 655.1979 | 856.5472 | 247081 |  | 10000 |  | 7692.3309 | 403.2 | 0 | 2181 | 2317 | 7567 |  |  | 26.2545 | 34.3228 | [13 empty] | 22.2417 |  | 22.6881 |  | 2840.4888 | 16475 |  | 227.6004 | 127.4791 | 100 |  | 23771.7613
Premium | Mild Hybrid BISG SI | 2020 | high | Pickup | AUp | 9 | 7.07 | Gasoline |  |  | 24.9556 | 643.8714 | 853.8932 | 247081 |  | 10000 |  | 7692.3309 | 403.2 | 0 | 2186 | 2322 | 7572 |  |  | 25.8007 | 34.2165 | [13 empty] | 22.0066 |  | 22.4835 |  | 2840.4888 | 16475 |  | 227.6004 | 127.4791 | 100 |  | 23893.0126
Premium | Mild Hybrid BISG SI | 2020 | high | Pickup | AUp | 10 | 6.96 | Gasoline |  |  | 24.9556 | 655.293 | 870.3008 | 247081 |  | 10000 |  | 7692.3309 | 403.2 | 0 | 2176 | 2312 | 7562 |  |  | 26.2584 | 34.874 | [13 empty] | 22.3769 |  | 22.8657 |  | 2840.4888 | 16475 |  | 227.6004 | 127.4791 | 100 |  | 23771.7613
Premium | Mild Hybrid BISG SI | 2020 | high | Pickup | AUpp | 8 | 6.88 | Gasoline |  |  | 24.9556 | 660.4467 | 864.2527 | 247081 |  | 10000 |  | 7692.3309 | 403.2 | 0 | 2181 | 2317 | 7567 |  |  | 26.4649 | 34.6316 | [13 empty] | 22.4134 |  | 22.8658 |  | 2840.4888 | 16475 |  | 227.6004 | 127.4791 | 100 |  | 23771.7613
Premium | Mild Hybrid BISG SI | 2020 | high | Pickup | AUpp | 10 | 7.02 | Gasoline |  |  | 24.9556 | 658.0109 | 892.5596 | 247081 |  | 10000 |  | 7692.3309 | 403.2 | 0 | 2176 | 2312 | 7562 |  |  | 26.3673 | 35.7659 | [13 empty] | 22.6388 |  | 23.1871 |  | 2840.4888 | 16475 |  | 227.6004 | 127.4791 | 100 |  | 23771.7613
Premium | Mild Hybrid BISG SI | 2020 | high | Pickup | CVT |  | 6.52 | Gasoline |  |  | 24.9556 | 580.4329 | 843.1004 | 247081 |  | 10000 |  | 7692.3309 | 403.2 | 0 | 2151 | 2287 | 7537 |  |  | 23.2586 | 33.784 | [13 empty] | 20.6775 |  | 21.3373 |  | 2840.4888 | 16475 |  | 227.6004 | 127.4791 | 100 |  | 23291.8744
Premium | Mild Hybrid BISG SI | 2020 | high | Pickup | CVTp |  | 6.12 | Gasoline |  |  | 24.9556 | 594.3498 | 892.7089 | 247081 |  | 10000 |  | 7692.3309 | 403.2 | 0 | 2151 | 2287 | 7537 |  |  | 23.8163 | 35.7719 | [13 empty] | 21.3853 |  | 22.1482 |  | 2840.4888 | 16475 |  | 227.6004 | 127.4791 | 100 |  | 23291.8744
Premium | Mild Hybrid BISG SI | 2020 | high | Pickup | DDCT | 6 | 7.03 | Gasoline |  |  | 24.9556 | 657.4655 | 829.905 | 247081 |  | 10000 |  | 7692.3309 | 403.2 | 0 | 2171 | 2307 | 7557 |  |  | 26.3454 | 33.2553 | [13 empty] | 22.016 |  | 22.371 |  | 2840.4888 | 16475 |  | 227.6004 | 127.4791 | 100 |  | 23822.4415
Premium | Mild Hybrid BISG SI | 2020 | high | Pickup | DDCT | 8 | 7.02 | Gasoline |  |  | 24.9556 | 689.5321 | 856.8848 | 247081 |  | 10000 |  | 7692.3309 | 403.2 | 0 | 2181 | 2317 | 7567 |  |  | 27.6304 | 34.3364 | [13 empty] | 22.8604 |  | 23.1903 |  | 2840.4888 | 16475 |  | 227.6004 | 127.4791 | 100 |  | 24089.3415
Premium | Mild Hybrid BISG SI | 2020 | high | Pickup | DM | 5 | 7.49 | Gasoline |  |  | 24.9556 | 626.3852 | 815.6969 | 247081 |  | 10000 |  | 7692.3309 | 403.2 | 0 | 2124 | 2260 | 7510 |  |  | 25.1 | 32.6859 | [13 empty] | 21.309 |  | 21.7266 |  | 2840.4888 | 16475 |  | 227.6004 | 127.4791 | 100 |  | 22676.1657
Premium | Mild Hybrid BISG SI | 2020 | high | Pickup | DM | 6 | 8.53 | Gasoline |  |  | 24.9556 | 653.4692 | 839.2791 | 247081 |  | 10000 |  | 7692.3309 | 403.2 | 0 | 2141 | 2277 | 7527 |  |  | 26.1853 | 33.6309 | [13 empty] | 22.039 |  | 22.4373 |  | 2840.4888 | 16475 |  | 227.6004 | 127.4791 | 100 |  | 22785.2918
Premium | Mild Hybrid BISG SI | 2020 | high | Pickup | DM | 7 | 8.58 | Gasoline |  |  | 24.9556 | 662.3096 | 864.711 | 247081 |  | 10000 |  | 7692.3309 | 403.2 | 0 | 2172 | 2308 | 7558 |  |  | 26.5395 | 34.65 | [13 empty] | 22.452 |  | 22.8995 |  | 2840.4888 | 16475 |  | 227.6004 | 127.4791 | 100 |  | 22894.4179
Premium | Mild Hybrid BISG SI | 2020 | low | Compact | AU | 5 | 8.03 | Gasoline |  |  | 14.9734 | 419.1252 | 578.469 | 144450 |  | 10000 |  | 7692.3309 | 403.2 | 0 | 1438 | 1574 | 2039.702 |  |  | 27.9914 | 38.6332 | [13 empty] | 24.0622 |  | 24.6922 |  | 1851.4822 | 8622 |  | 295.1303 | 159.3489 | 130 |  | 14763.899
Premium | Mild Hybrid BISG SI | 2020 | low | Compact | AU | 6 | 7.84 | Gasoline |  |  | 14.9734 | 457.1053 | 579.5923 | 144450 |  | 10000 |  | 7692.3309 | 403.2 | 0 | 1430 | 1566 | 2029.91 |  |  | 30.5279 | 38.7082 | [13 empty] | 25.2297 |  | 25.6537 |  | 1851.4822 | 8622 |  | 295.1303 | 159.3489 | 130 |  | 14851.3901
Premium | Mild Hybrid BISG SI | 2020 | low | Compact | AU | 8 | 7.68 | Gasoline |  |  | 14.9734 | 504.7366 | 630.7557 | 144450 |  | 10000 |  | 7692.3309 | 403.2 | 0 | 1447 | 1583 | 2050.718 |  |  | 33.709 | 42.1252 | [13 empty] | 27.4403 |  | 27.861 |  | 1851.4822 | 8622 |  | 295.1303 | 159.3489 | 130 |  | 15026.3722
Premium | Mild Hybrid BISG SI | 2020 | low | Compact | AUp | 6 | 7.64 | Gasoline |  |  | 14.9734 | 492.2294 | 625.2909 | 144450 |  | 10000 |  | 7692.3309 | 403.2 | 0 | 1430 | 1566 | 2029.91 |  |  | 32.8737 | 41.7602 | [13 empty] | 26.9945 |  | 27.4562 |  | 1851.4822 | 8622 |  | 295.1303 | 159.3489 | 130 |  | 14851.3901
Premium | Mild Hybrid BISG SI | 2020 | low | Compact | AUp | 7 | 7.94 | Gasoline |  |  | 14.9734 | 478.7536 | 600.7694 | 144450 |  | 10000 |  | 7692.3309 | 403.2 | 0 | 1441 | 1577 | 2043.374 |  |  | 31.9737 | 40.1225 | [13 empty] | 26.2053 |  | 26.617 |  | 1851.4822 | 8622 |  | 295.1303 | 159.3489 | 130 |  | 14938.8812
Premium | Mild Hybrid BISG SI | 2020 | low | Compact | AUp | 8 | 7.5 | Gasoline |  |  | 14.9734 | 513.9208 | 636.7196 | 144450 |  | 10000 |  | 7692.3309 | 403.2 | 0 | 1447 | 1583 | 2050.718 |  |  | 34.3223 | 42.5235 | [13 empty] | 27.7971 |  | 28.1976 |  | 1851.4822 | 8622 |  | 295.1303 | 159.3489 | 130 |  | 15026.3722
Premium | Mild Hybrid BISG SI | 2020 | low | Compact | AUp | 9 | 7.81 | Gasoline |  |  | 14.9734 | 510.946 | 642.1761 | 144450 |  | 10000 |  | 7692.3309 | 403.2 | 0 | 1452 | 1588 | 2056.838 |  |  | 34.1237 | 42.8879 | [13 empty] | 27.8034 |  | 28.2476 |  | 1851.4822 | 8622 |  | 295.1303 | 159.3489 | 130 |  | 15113.8633
Premium | Mild Hybrid BISG SI | 2020 | low | Compact | AUp | 10 | 7.53 | Gasoline |  |  | 14.9734 | 523.22 | 659.4302 | 144450 |  | 10000 |  | 7692.3309 | 403.2 | 0 | 1422 | 1558 | 2020.118 |  |  | 34.9434 | 44.0402 | [13 empty] | 28.4311 |  | 28.895 |  | 1851.4822 | 8622 |  | 295.1303 | 159.3489 | 130 |  | 15026.3722
Premium | Mild Hybrid BISG SI | 2020 | low | Compact | AUpp | 8 | 7.42 | Gasoline |  |  | 14.9734 | 519.1019 | 642.0005 | 144450 |  | 10000 |  | 7692.3309 | 403.2 | 0 | 1447 | 1583 | 2050.718 |  |  | 34.6684 | 42.8762 | [13 empty] | 28.0295 |  | 28.4283 |  | 1851.4822 | 8622 |  | 295.1303 | 159.3489 | 130 |  | 15026.3722
Premium | Mild Hybrid BISG SI | 2020 | low | Compact | AUpp | 10 | 7.41 | Gasoline |  |  | 14.9734 | 535.829 | 690.132 | 144450 |  | 10000 |  | 7692.3309 | 403.2 | 0 | 1422 | 1558 | 2020.118 |  |  | 35.7855 | 46.0907 | [13 empty] | 29.2786 |  | 29.8269 |  | 1851.4822 | 8622 |  | 295.1303 | 159.3489 | 130 |  | 15026.3722
Premium | Mild Hybrid BISG SI | 2020 | low | Compact | CVT |  | 7.54 | Gasoline |  |  | 14.9734 | 505.1854 | 617.5719 | 144450 |  | 10000 |  | 7692.3309 | 403.2 | 0 | 1421 | 1557 | 2018.894 |  |  | 33.7389 | 41.2447 | [13 empty] | 27.2323 |  | 27.5837 |  | 1851.4822 | 8622 |  | 295.1303 | 159.3489 | 130 |  | 14794.7297
Premium | Mild Hybrid BISG SI | 2020 | low | Compact | CVTp |  | 7.19 | Gasoline |  |  | 14.9734 | 525.241 | 667.1498 | 144450 |  | 10000 |  | 7692.3309 | 403.2 | 0 | 1421 | 1557 | 2018.894 |  |  | 35.0784 | 44.5558 | [13 empty] | 28.6127 |  | 29.1042 |  | 1851.4822 | 8622 |  | 295.1303 | 159.3489 | 130 |  | 14794.7297
Premium | Mild Hybrid BISG SI | 2020 | low | Compact | DDCT | 6 | 7.69 | Gasoline |  |  | 14.9734 | 523.6011 | 629.1332 | 144450 |  | 10000 |  | 7692.3309 | 403.2 | 0 | 1447 | 1583 | 2050.718 |  |  | 34.9688 | 42.0168 | [13 empty] | 27.9357 |  | 28.245 |  | 1851.4822 | 8622 |  | 295.1303 | 159.3489 | 130 |  | 14486.1379
Premium | Mild Hybrid BISG SI | 2020 | low | Compact | DDCT | 8 | 7.58 | Gasoline |  |  | 14.9734 | 549.2064 | 643.9962 | 144450 |  | 10000 |  | 7692.3309 | 403.2 | 0 | 1462 | 1598 | 2069.078 |  |  | 36.6789 | 43.0095 | [13 empty] | 28.8802 |  | 29.1255 |  | 1851.4822 | 8622 |  | 295.1303 | 159.3489 | 130 |  | 14778.2379
Premium | Mild Hybrid BISG SI | 2020 | low | Compact | DM | 5 | 9.17 | Gasoline |  |  | 14.9734 | 504.0792 | 633.7635 | 144450 |  | 10000 |  | 7692.3309 | 403.2 | 0 | 1406 | 1542 | 2000.534 |  |  | 33.6651 | 42.3261 | [13 empty] | 27.4711 |  | 27.9106 |  | 1851.4822 | 8622 |  | 295.1303 | 159.3489 | 130 |  | 13831.8226
Premium | Mild Hybrid BISG SI | 2020 | low | Compact | DM | 6 | 9.1 | Gasoline |  |  | 14.9734 | 517.873 | 637.4341 | 144450 |  | 10000 |  | 7692.3309 | 403.2 | 0 | 1422 | 1558 | 2020.118 |  |  | 34.5863 | 42.5712 | [13 empty] | 27.9191 |  | 28.3016 |  | 1851.4822 | 8622 |  | 295.1303 | 159.3489 | 130 |  | 13916.0328
Premium | Mild Hybrid BISG SI | 2020 | low | Compact | DM | 7 | 9.1 | Gasoline |  |  | 14.9734 | 540.6408 | 662.2698 | 144450 |  | 10000 |  | 7692.3309 | 403.2 | 0 | 1434 | 1570 | 2034.806 |  |  | 36.1068 | 44.2299 | [13 empty] | 28.9623 |  | 29.346 |  | 1851.4822 | 8622 |  | 295.1303 | 159.3489 | 130 |  | 14000.2429
Premium | Mild Hybrid BISG SI | 2020 | low | Midsize | AU | 5 | 6.1 | Gasoline |  |  | 17.1124 | 377.7296 | 547.0205 | 233852 |  | 10000 |  | 7692.3309 | 403.2 | 0 | 1653 | 1789 | 2302.862 |  |  | 22.0734 | 31.9663 | [13 empty] | 19.6792 |  | 20.3005 |  | 2567.6381 | 12295 |  | 295.1303 | 159.3489 | 130 |  | 19610.1703
Premium | Mild Hybrid BISG SI | 2020 | low | Midsize | AU | 6 | 6.14 | Gasoline |  |  | 17.1124 | 406.242 | 549.7626 | 233852 |  | 10000 |  | 7692.3309 | 403.2 | 0 | 1650 | 1786 | 2299.19 |  |  | 23.7396 | 32.1265 | [13 empty] | 20.5358 |  | 21.0267 |  | 2567.6381 | 12295 |  | 295.1303 | 159.3489 | 130 |  | 19697.6614
Premium | Mild Hybrid BISG SI | 2020 | low | Midsize | AU | 8 | 6.06 | Gasoline |  |  | 17.1124 | 448.6676 | 598.998 | 233852 |  | 10000 |  | 7692.3309 | 403.2 | 0 | 1672 | 1808 | 2326.118 |  |  | 26.2188 | 35.0037 | [13 empty] | 22.3896 |  | 22.8918 |  | 2567.6381 | 12295 |  | 295.1303 | 159.3489 | 130 |  | 19872.6436
Premium | Mild Hybrid BISG SI | 2020 | low | Midsize | AUp | 6 | 6.04 | Gasoline |  |  | 17.1124 | 428.8759 | 583.236 | 233852 |  | 10000 |  | 7692.3309 | 403.2 | 0 | 1650 | 1786 | 2299.19 |  |  | 25.0623 | 34.0826 | [13 empty] | 21.628 |  | 22.1575 |  | 2567.6381 | 12295 |  | 295.1303 | 159.3489 | 130 |  | 19697.6614
Premium | Mild Hybrid BISG SI | 2020 | low | Midsize | AUp | 7 | 6.17 | Gasoline |  |  | 17.1124 | 427.8138 | 568.515 | 233852 |  | 10000 |  | 7692.3309 | 403.2 | 0 | 1661 | 1797 | 2312.654 |  |  | 25.0002 | 33.2224 | [13 empty] | 21.394 |  | 21.862 |  | 2567.6381 | 12295 |  | 295.1303 | 159.3489 | 130 |  | 19785.1525
Premium | Mild Hybrid BISG SI | 2020 | low | Midsize | AUp | 8 | 6.01 | Gasoline |  |  | 17.1124 | 455.4347 | 604.059 | 233852 |  | 10000 |  | 7692.3309 | 403.2 | 0 | 1672 | 1808 | 2326.118 |  |  | 26.6143 | 35.2995 | [13 empty] | 22.6436 |  | 23.1351 |  | 2567.6381 | 12295 |  | 295.1303 | 159.3489 | 130 |  | 19872.6436
Premium | Mild Hybrid BISG SI | 2020 | low | Midsize | AUp | 9 | 6.12 | Gasoline |  |  | 17.1124 | 458.5217 | 610.8334 | 233852 |  | 10000 |  | 7692.3309 | 403.2 | 0 | 1677 | 1813 | 2332.238 |  |  | 26.7947 | 35.6953 | [13 empty] | 22.8216 |  | 23.3283 |  | 2567.6381 | 12295 |  | 295.1303 | 159.3489 | 130 |  | 19960.1347
Premium | Mild Hybrid BISG SI | 2020 | low | Midsize | AUp | 10 | 6 | Gasoline |  |  | 17.1124 | 466.2983 | 628.4975 | 233852 |  | 10000 |  | 7692.3309 | 403.2 | 0 | 1642 | 1778 | 2289.398 |  |  | 27.2491 | 36.7276 | [13 empty] | 23.2762 |  | 23.8237 |  | 2567.6381 | 12295 |  | 295.1303 | 159.3489 | 130 |  | 19872.6436
Premium | Mild Hybrid BISG SI | 2020 | low | Midsize | AUpp | 8 | 5.95 | Gasoline |  |  | 17.1124 | 458.8667 | 608.5707 | 233852 |  | 10000 |  | 7692.3309 | 403.2 | 0 | 1672 | 1808 | 2326.118 |  |  | 26.8148 | 35.5631 | [13 empty] | 22.7994 |  | 23.2941 |  | 2567.6381 | 12295 |  | 295.1303 | 159.3489 | 130 |  | 19872.6436
Premium | Mild Hybrid BISG SI | 2020 | low | Midsize | AUpp | 10 | 5.98 | Gasoline |  |  | 17.1124 | 481.9193 | 666.2837 | 233852 |  | 10000 |  | 7692.3309 | 403.2 | 0 | 1642 | 1778 | 2289.398 |  |  | 28.162 | 38.9357 | [13 empty] | 24.2108 |  | 24.8495 |  | 2567.6381 | 12295 |  | 295.1303 | 159.3489 | 130 |  | 19872.6436
Premium | Mild Hybrid BISG SI | 2020 | low | Midsize | CVT |  | 5.39 | Gasoline |  |  | 17.1124 | 461.2698 | 594.5826 | 233852 |  | 10000 |  | 7692.3309 | 403.2 | 0 | 1641 | 1777 | 2288.174 |  |  | 26.9553 | 34.7457 | [13 empty] | 22.6643 |  | 23.0838 |  | 2567.6381 | 12295 |  | 295.1303 | 159.3489 | 130 |  | 19345.3394
Premium | Mild Hybrid BISG SI | 2020 | low | Midsize | CVTp |  | 5.52 | Gasoline |  |  | 17.1124 | 478.8065 | 646.1747 | 233852 |  | 10000 |  | 7692.3309 | 403.2 | 0 | 1641 | 1777 | 2288.174 |  |  | 27.9801 | 37.7606 | [13 empty] | 23.8568 |  | 24.4217 |  | 2567.6381 | 12295 |  | 295.1303 | 159.3489 | 130 |  | 19345.3394
Premium | Mild Hybrid BISG SI | 2020 | low | Midsize | DDCT | 6 | 5.88 | Gasoline |  |  | 17.1124 | 450.178 | 585.9956 | 233852 |  | 10000 |  | 7692.3309 | 403.2 | 0 | 1659 | 1795 | 2310.206 |  |  | 26.3071 | 34.2439 | [13 empty] | 22.2464 |  | 22.6821 |  | 2567.6381 | 12295 |  | 295.1303 | 159.3489 | 130 |  | 19313.1021
Premium | Mild Hybrid BISG SI | 2020 | low | Midsize | DDCT | 8 | 5.84 | Gasoline |  |  | 17.1124 | 482.3293 | 608.1753 | 233852 |  | 10000 |  | 7692.3309 | 403.2 | 0 | 1679 | 1815 | 2334.686 |  |  | 28.1859 | 35.54 | [13 empty] | 23.4115 |  | 23.7881 |  | 2567.6381 | 12295 |  | 295.1303 | 159.3489 | 130 |  | 19605.2021
Premium | Mild Hybrid BISG SI | 2020 | low | Midsize | DM | 5 | 7.48 | Gasoline |  |  | 17.1124 | 430.2191 | 583.5319 | 233852 |  | 10000 |  | 7692.3309 | 403.2 | 0 | 1618 | 1754 | 2260.022 |  |  | 25.1408 | 34.0999 | [13 empty] | 21.6693 |  | 22.1935 |  | 2567.6381 | 12295 |  | 295.1303 | 159.3489 | 130 |  | 18595.9657
Premium | Mild Hybrid BISG SI | 2020 | low | Midsize | DM | 6 | 7.36 | Gasoline |  |  | 17.1124 | 444.5497 | 592.029 | 233852 |  | 10000 |  | 7692.3309 | 403.2 | 0 | 1634 | 1770 | 2279.606 |  |  | 25.9782 | 34.5965 | [13 empty] | 22.1804 |  | 22.6716 |  | 2567.6381 | 12295 |  | 295.1303 | 159.3489 | 130 |  | 18680.1759
Premium | Mild Hybrid BISG SI | 2020 | low | Midsize | DM | 7 | 7.46 | Gasoline |  |  | 17.1124 | 474.4326 | 627.4003 | 233852 |  | 10000 |  | 7692.3309 | 403.2 | 0 | 1663 | 1799 | 2315.102 |  |  | 27.7245 | 36.6635 | [13 empty] | 23.4805 |  | 23.983 |  | 2567.6381 | 12295 |  | 295.1303 | 159.3489 | 130 |  | 18764.386
Premium | Mild Hybrid BISG SI | 2020 | low | Small_SUV | AU | 5 | 6.8 | Gasoline |  |  | 19.9645 | 466.5144 | 634.1915 | 200610 |  | 10000 |  | 7692.3309 | 403.2 | 0 | 1721 | 1857 | 2386.094 |  |  | 23.3672 | 31.766 | [13 empty] | 20.2718 |  | 20.7667 |  | 2147.6808 | 14008 |  | 295.1303 | 159.3489 | 130 |  | 20799.3735
Premium | Mild Hybrid BISG SI | 2020 | low | Small_SUV | AU | 6 | 7.07 | Gasoline |  |  | 19.9645 | 514.1046 | 642.9 | 200610 |  | 10000 |  | 7692.3309 | 403.2 | 0 | 1720 | 1856 | 2384.87 |  |  | 25.751 | 32.2022 | [13 empty] | 21.4807 |  | 21.8039 |  | 2147.6808 | 14008 |  | 295.1303 | 159.3489 | 130 |  | 20886.8646
Premium | Mild Hybrid BISG SI | 2020 | low | Small_SUV | AU | 8 | 6.97 | Gasoline |  |  | 19.9645 | 555.9951 | 690.1929 | 200610 |  | 10000 |  | 7692.3309 | 403.2 | 0 | 1737 | 1873 | 2405.678 |  |  | 27.8492 | 34.571 | [13 empty] | 23.0165 |  | 23.3461 |  | 2147.6808 | 14008 |  | 295.1303 | 159.3489 | 130 |  | 21061.8468
Premium | Mild Hybrid BISG SI | 2020 | low | Small_SUV | AUp | 6 | 6.85 | Gasoline |  |  | 19.9645 | 543.2845 | 678.6817 | 200610 |  | 10000 |  | 7692.3309 | 403.2 | 0 | 1720 | 1856 | 2384.87 |  |  | 27.2126 | 33.9945 | [13 empty] | 22.5892 |  | 22.928 |  | 2147.6808 | 14008 |  | 295.1303 | 159.3489 | 130 |  | 20886.8646
Premium | Mild Hybrid BISG SI | 2020 | low | Small_SUV | AUp | 7 | 7.12 | Gasoline |  |  | 19.9645 | 529.6923 | 661.2967 | 200610 |  | 10000 |  | 7692.3309 | 403.2 | 0 | 1728 | 1864 | 2394.662 |  |  | 26.5317 | 33.1237 | [13 empty] | 22.0648 |  | 22.3935 |  | 2147.6808 | 14008 |  | 295.1303 | 159.3489 | 130 |  | 20974.3557
Premium | Mild Hybrid BISG SI | 2020 | low | Small_SUV | AUp | 8 | 6.83 | Gasoline |  |  | 19.9645 | 565.5299 | 696.8502 | 200610 |  | 10000 |  | 7692.3309 | 403.2 | 0 | 1737 | 1873 | 2405.678 |  |  | 28.3268 | 34.9045 | [13 empty] | 23.3101 |  | 23.6251 |  | 2147.6808 | 14008 |  | 295.1303 | 159.3489 | 130 |  | 21061.8468
Premium | Mild Hybrid BISG SI | 2020 | low | Small_SUV | AUp | 9 | 7.07 | Gasoline |  |  | 19.9645 | 557.692 | 697.3055 | 200610 |  | 10000 |  | 7692.3309 | 403.2 | 0 | 1747 | 1883 | 2417.918 |  |  | 27.9342 | 34.9273 | [13 empty] | 23.1452 |  | 23.4954 |  | 2147.6808 | 14008 |  | 295.1303 | 159.3489 | 130 |  | 21149.3379
Premium | Mild Hybrid BISG SI | 2020 | low | Small_SUV | AUp | 10 | 6.82 | Gasoline |  |  | 19.9645 | 572.4864 | 715.4183 | 200610 |  | 10000 |  | 7692.3309 | 403.2 | 0 | 1712 | 1848 | 2375.078 |  |  | 28.6752 | 35.8346 | [13 empty] | 23.7006 |  | 24.0586 |  | 2147.6808 | 14008 |  | 295.1303 | 159.3489 | 130 |  | 21061.8468
Premium | Mild Hybrid BISG SI | 2020 | low | Small_SUV | AUpp | 8 | 6.77 | Gasoline |  |  | 19.9645 | 570.234 | 703.0368 | 200610 |  | 10000 |  | 7692.3309 | 403.2 | 0 | 1737 | 1873 | 2405.678 |  |  | 28.5624 | 35.2144 | [13 empty] | 23.4923 |  | 23.8115 |  | 2147.6808 | 14008 |  | 295.1303 | 159.3489 | 130 |  | 21061.8468
Premium | Mild Hybrid BISG SI | 2020 | low | Small_SUV | AUpp | 10 | 6.85 | Gasoline |  |  | 19.9645 | 578.4168 | 740.135 | 200610 |  | 10000 |  | 7692.3309 | 403.2 | 0 | 1712 | 1848 | 2375.078 |  |  | 28.9723 | 37.0726 | [13 empty] | 24.1417 |  | 24.5705 |  | 2147.6808 | 14008 |  | 295.1303 | 159.3489 | 130 |  | 21061.8468
Premium | Mild Hybrid BISG SI | 2020 | low | Small_SUV | CVT |  | 6.53 | Gasoline |  |  | 19.9645 | 550.875 | 683.4327 | 200610 |  | 10000 |  | 7692.3309 | 403.2 | 0 | 1711 | 1847 | 2373.854 |  |  | 27.5928 | 34.2324 | [13 empty] | 22.8171 |  | 23.1421 |  | 2147.6808 | 14008 |  | 295.1303 | 159.3489 | 130 |  | 20644.4773
Premium | Mild Hybrid BISG SI | 2020 | low | Small_SUV | CVTp |  | 6.47 | Gasoline |  |  | 19.9645 | 569.6322 | 731.2603 | 200610 |  | 10000 |  | 7692.3309 | 403.2 | 0 | 1711 | 1847 | 2373.854 |  |  | 28.5323 | 36.6281 | [13 empty] | 23.8366 |  | 24.2682 |  | 2147.6808 | 14008 |  | 295.1303 | 159.3489 | 130 |  | 20644.4773
Premium | Mild Hybrid BISG SI | 2020 | low | Small_SUV | DDCT | 6 | 6.97 | Gasoline |  |  | 19.9645 | 570.1856 | 681.0341 | 200610 |  | 10000 |  | 7692.3309 | 403.2 | 0 | 1734 | 1870 | 2402.006 |  |  | 28.56 | 34.1123 | [13 empty] | 23.1999 |  | 23.4329 |  | 2147.6808 | 14008 |  | 295.1303 | 159.3489 | 130 |  | 20509.4842
Premium | Mild Hybrid BISG SI | 2020 | low | Small_SUV | DDCT | 8 | 6.94 | Gasoline |  |  | 19.9645 | 597.1432 | 698.7374 | 200610 |  | 10000 |  | 7692.3309 | 403.2 | 0 | 1749 | 1885 | 2420.366 |  |  | 29.9103 | 34.999 | [13 empty] | 24.0025 |  | 24.1906 |  | 2147.6808 | 14008 |  | 295.1303 | 159.3489 | 130 |  | 20801.5842
Premium | Mild Hybrid BISG SI | 2020 | low | Small_SUV | DM | 5 | 8.44 | Gasoline |  |  | 19.9645 | 542.6505 | 675.8101 | 200610 |  | 10000 |  | 7692.3309 | 403.2 | 0 | 1702 | 1838 | 2362.838 |  |  | 27.1808 | 33.8506 | [13 empty] | 22.5382 |  | 22.8684 |  | 2147.6808 | 14008 |  | 295.1303 | 159.3489 | 130 |  | 19815.7063
Premium | Mild Hybrid BISG SI | 2020 | low | Small_SUV | DM | 6 | 8.44 | Gasoline |  |  | 19.9645 | 563.9204 | 689.008 | 200610 |  | 10000 |  | 7692.3309 | 403.2 | 0 | 1709 | 1845 | 2371.406 |  |  | 28.2462 | 34.5117 | [13 empty] | 23.1728 |  | 23.4639 |  | 2147.6808 | 14008 |  | 295.1303 | 159.3489 | 130 |  | 19899.9165
Premium | Mild Hybrid BISG SI | 2020 | low | Small_SUV | DM | 7 | 8.46 | Gasoline |  |  | 19.9645 | 575.8562 | 711.7532 | 200610 |  | 10000 |  | 7692.3309 | 403.2 | 0 | 1733 | 1869 | 2400.782 |  |  | 28.844 | 35.651 | [13 empty] | 23.7267 |  | 24.0562 |  | 2147.6808 | 14008 |  | 295.1303 | 159.3489 | 130 |  | 19984.1267
Premium | Mild Hybrid BISG SI | 2020 | low | Midsize_SUV | AU | 5 | 6.86 | Gasoline |  |  | 19.9645 | 428.6567 | 577.7834 | 219215 |  | 10000 |  | 7692.3309 | 403.2 | 0 | 1898 | 2034 | 2602.742 |  |  | 21.471 | 28.9406 | [13 empty] | 18.6806 |  | 19.1178 |  | 2490.4398 | 16135 |  | 295.1303 | 159.3489 | 130 |  | 23254.8154
Premium | Mild Hybrid BISG SI | 2020 | low | Midsize_SUV | AU | 6 | 7.09 | Gasoline |  |  | 19.9645 | 471.8631 | 589.2309 | 219215 |  | 10000 |  | 7692.3309 | 403.2 | 0 | 1890 | 2026 | 2592.95 |  |  | 23.6351 | 29.514 | [13 empty] | 19.8337 |  | 20.127 |  | 2490.4398 | 16135 |  | 295.1303 | 159.3489 | 130 |  | 23418.8612
Premium | Mild Hybrid BISG SI | 2020 | low | Midsize_SUV | AU | 8 | 6.98 | Gasoline |  |  | 19.9645 | 508.6639 | 629.136 | 219215 |  | 10000 |  | 7692.3309 | 403.2 | 0 | 1907 | 2043 | 2613.758 |  |  | 25.4784 | 31.5128 | [13 empty] | 21.18 |  | 21.4722 |  | 2490.4398 | 16135 |  | 295.1303 | 159.3489 | 130 |  | 23746.9528
Premium | Mild Hybrid BISG SI | 2020 | low | Midsize_SUV | AUp | 6 | 6.85 | Gasoline |  |  | 19.9645 | 496.9348 | 618.0894 | 219215 |  | 10000 |  | 7692.3309 | 403.2 | 0 | 1890 | 2026 | 2592.95 |  |  | 24.8909 | 30.9595 | [13 empty] | 20.7746 |  | 21.0737 |  | 2490.4398 | 16135 |  | 295.1303 | 159.3489 | 130 |  | 23418.8612
Premium | Mild Hybrid BISG SI | 2020 | low | Midsize_SUV | AUp | 7 | 7.11 | Gasoline |  |  | 19.9645 | 484.2118 | 604.2429 | 219215 |  | 10000 |  | 7692.3309 | 403.2 | 0 | 1898 | 2034 | 2602.742 |  |  | 24.2537 | 30.2659 | [13 empty] | 20.3085 |  | 20.6079 |  | 2490.4398 | 16135 |  | 295.1303 | 159.3489 | 130 |  | 23582.907
Premium | Mild Hybrid BISG SI | 2020 | low | Midsize_SUV | AUp | 8 | 6.88 | Gasoline |  |  | 19.9645 | 517.4697 | 635.3928 | 219215 |  | 10000 |  | 7692.3309 | 403.2 | 0 | 1907 | 2043 | 2613.758 |  |  | 25.9195 | 31.8262 | [13 empty] | 21.4564 |  | 21.7353 |  | 2490.4398 | 16135 |  | 295.1303 | 159.3489 | 130 |  | 23746.9528
Premium | Mild Hybrid BISG SI | 2020 | low | Midsize_SUV | AUp | 9 | 7.06 | Gasoline |  |  | 19.9645 | 509.453 | 633.5327 | 219215 |  | 10000 |  | 7692.3309 | 403.2 | 0 | 1917 | 2053 | 2625.998 |  |  | 25.518 | 31.733 | [13 empty] | 21.2552 |  | 21.5615 |  | 2490.4398 | 16135 |  | 295.1303 | 159.3489 | 130 |  | 23910.9986
Premium | Mild Hybrid BISG SI | 2020 | low | Midsize_SUV | AUp | 10 | 6.91 | Gasoline |  |  | 19.9645 | 520.4405 | 647.5007 | 219215 |  | 10000 |  | 7692.3309 | 403.2 | 0 | 1902 | 2038 | 2607.638 |  |  | 26.0683 | 32.4326 | [13 empty] | 21.681 |  | 21.9951 |  | 2490.4398 | 16135 |  | 295.1303 | 159.3489 | 130 |  | 23746.9528
Premium | Mild Hybrid BISG SI | 2020 | low | Midsize_SUV | AUpp | 8 | 6.81 | Gasoline |  |  | 19.9645 | 521.9039 | 640.8994 | 219215 |  | 10000 |  | 7692.3309 | 403.2 | 0 | 1907 | 2043 | 2613.758 |  |  | 26.1416 | 32.102 | [13 empty] | 21.6264 |  | 21.908 |  | 2490.4398 | 16135 |  | 295.1303 | 159.3489 | 130 |  | 23746.9528
Premium | Mild Hybrid BISG SI | 2020 | low | Midsize_SUV | AUpp | 10 | 6.94 | Gasoline |  |  | 19.9645 | 524.7968 | 667.0361 | 219215 |  | 10000 |  | 7692.3309 | 403.2 | 0 | 1902 | 2038 | 2607.638 |  |  | 26.2865 | 33.4111 | [13 empty] | 22.0293 |  | 22.4017 |  | 2490.4398 | 16135 |  | 295.1303 | 159.3489 | 130 |  | 23746.9528
Premium | Mild Hybrid BISG SI | 2020 | low | Midsize_SUV | CVT |  | 6.49 | Gasoline |  |  | 19.9645 | 501.4024 | 623.4727 | 219215 |  | 10000 |  | 7692.3309 | 403.2 | 0 | 1881 | 2017 | 2581.934 |  |  | 25.1147 | 31.2291 | [13 empty] | 20.9446 |  | 21.2458 |  | 2490.4398 | 16135 |  | 295.1303 | 159.3489 | 130 |  | 23194.9695
Premium | Mild Hybrid BISG SI | 2020 | low | Midsize_SUV | CVTp |  | 6.14 | Gasoline |  |  | 19.9645 | 515.7534 | 664.1024 | 219215 |  | 10000 |  | 7692.3309 | 403.2 | 0 | 1881 | 2017 | 2581.934 |  |  | 25.8335 | 33.2642 | [13 empty] | 21.788 |  | 22.1878 |  | 2490.4398 | 16135 |  | 295.1303 | 159.3489 | 130 |  | 23194.9695
Premium | Mild Hybrid BISG SI | 2020 | low | Midsize_SUV | DDCT | 6 | 7.02 | Gasoline |  |  | 19.9645 | 519.123 | 618.4231 | 219215 |  | 10000 |  | 7692.3309 | 403.2 | 0 | 1912 | 2048 | 2619.878 |  |  | 26.0023 | 30.9762 | [13 empty] | 21.263 |  | 21.4671 |  | 2490.4398 | 16135 |  | 295.1303 | 159.3489 | 130 |  | 23864.9872
Premium | Mild Hybrid BISG SI | 2020 | low | Midsize_SUV | DDCT | 8 | 6.99 | Gasoline |  |  | 19.9645 | 545.2274 | 634.783 | 219215 |  | 10000 |  | 7692.3309 | 403.2 | 0 | 1922 | 2058 | 2632.118 |  |  | 27.3099 | 31.7956 | [13 empty] | 22.0408 |  | 22.1973 |  | 2490.4398 | 16135 |  | 295.1303 | 159.3489 | 130 |  | 24226.0872
Premium | Mild Hybrid BISG SI | 2020 | low | Midsize_SUV | DM | 5 | 8 | Gasoline |  |  | 19.9645 | 492.03 | 613.6631 | 219215 |  | 10000 |  | 7692.3309 | 403.2 | 0 | 1875 | 2011 | 2574.59 |  |  | 24.6453 | 30.7377 | [13 empty] | 20.6071 |  | 20.91 |  | 2490.4398 | 16135 |  | 295.1303 | 159.3489 | 130 |  | 22275.1749
Premium | Mild Hybrid BISG SI | 2020 | low | Midsize_SUV | DM | 6 | 8.45 | Gasoline |  |  | 19.9645 | 512.6846 | 625.941 | 219215 |  | 10000 |  | 7692.3309 | 403.2 | 0 | 1882 | 2018 | 2583.158 |  |  | 25.6798 | 31.3527 | [13 empty] | 21.2259 |  | 21.4879 |  | 2490.4398 | 16135 |  | 295.1303 | 159.3489 | 130 |  | 22422.8161
Premium | Mild Hybrid BISG SI | 2020 | low | Midsize_SUV | DM | 7 | 8.56 | Gasoline |  |  | 19.9645 | 524.3983 | 643.9756 | 219215 |  | 10000 |  | 7692.3309 | 403.2 | 0 | 1903 | 2039 | 2608.862 |  |  | 26.2666 | 32.2561 | [13 empty] | 21.7217 |  | 22.0047 |  | 2490.4398 | 16135 |  | 295.1303 | 159.3489 | 130 |  | 22570.4573
Premium | Mild Hybrid BISG SI | 2020 | low | Pickup | AU | 5 | 6.92 | Gasoline |  |  | 24.9556 | 473.3805 | 623.3982 | 248074 |  | 10000 |  | 7692.3309 | 403.2 | 0 | 2154 | 2290 | 7540 |  |  | 18.9689 | 24.9803 | [13 empty] | 16.4901 |  | 16.8311 |  | 2642.6477 | 17438 |  | 295.1303 | 159.3489 | 130 |  | 24945.6207
Premium | Mild Hybrid BISG SI | 2020 | low | Pickup | AU | 6 | 7.1 | Gasoline |  |  | 24.9556 | 523.3055 | 640.2197 | 248074 |  | 10000 |  | 7692.3309 | 403.2 | 0 | 2161 | 2297 | 7547 |  |  | 20.9695 | 25.6543 | [13 empty] | 17.5993 |  | 17.8162 |  | 2642.6477 | 17438 |  | 295.1303 | 159.3489 | 130 |  | 25109.6664
Premium | Mild Hybrid BISG SI | 2020 | low | Pickup | AU | 8 | 7.02 | Gasoline |  |  | 24.9556 | 559.5194 | 677.7648 | 248074 |  | 10000 |  | 7692.3309 | 403.2 | 0 | 2181 | 2317 | 7567 |  |  | 22.4206 | 27.1588 | [13 empty] | 18.6591 |  | 18.8694 |  | 2642.6477 | 17438 |  | 295.1303 | 159.3489 | 130 |  | 25437.758
Premium | Mild Hybrid BISG SI | 2020 | low | Pickup | AUp | 6 | 6.87 | Gasoline |  |  | 24.9556 | 548.693 | 665.0184 | 248074 |  | 10000 |  | 7692.3309 | 403.2 | 0 | 2161 | 2297 | 7547 |  |  | 21.9868 | 26.6481 | [13 empty] | 18.3265 |  | 18.5338 |  | 2642.6477 | 17438 |  | 295.1303 | 159.3489 | 130 |  | 25109.6664
Premium | Mild Hybrid BISG SI | 2020 | low | Pickup | AUp | 7 | 7.13 | Gasoline |  |  | 24.9556 | 531.7918 | 655.0517 | 248074 |  | 10000 |  | 7692.3309 | 403.2 | 0 | 2168 | 2304 | 7554 |  |  | 21.3095 | 26.2487 | [13 empty] | 17.9145 |  | 18.1495 |  | 2642.6477 | 17438 |  | 295.1303 | 159.3489 | 130 |  | 25273.7122
Premium | Mild Hybrid BISG SI | 2020 | low | Pickup | AUp | 8 | 6.94 | Gasoline |  |  | 24.9556 | 570.2271 | 684.9859 | 248074 |  | 10000 |  | 7692.3309 | 403.2 | 0 | 2181 | 2317 | 7567 |  |  | 22.8497 | 27.4482 | [13 empty] | 18.9276 |  | 19.1235 |  | 2642.6477 | 17438 |  | 295.1303 | 159.3489 | 130 |  | 25437.758
Premium | Mild Hybrid BISG SI | 2020 | low | Pickup | AUp | 9 | 7.06 | Gasoline |  |  | 24.9556 | 559.5194 | 681.8034 | 248074 |  | 10000 |  | 7692.3309 | 403.2 | 0 | 2186 | 2322 | 7572 |  |  | 22.4206 | 27.3207 | [13 empty] | 18.7034 |  | 18.9269 |  | 2642.6477 | 17438 |  | 295.1303 | 159.3489 | 130 |  | 25601.8038
Premium | Mild Hybrid BISG SI | 2020 | low | Pickup | AUp | 10 | 6.97 | Gasoline |  |  | 24.9556 | 570.061 | 694.7224 | 248074 |  | 10000 |  | 7692.3309 | 403.2 | 0 | 2176 | 2312 | 7562 |  |  | 22.843 | 27.8383 | [13 empty] | 19.0319 |  | 19.2599 |  | 2642.6477 | 17438 |  | 295.1303 | 159.3489 | 130 |  | 25437.758
Premium | Mild Hybrid BISG SI | 2020 | low | Pickup | AUpp | 8 | 6.88 | Gasoline |  |  | 24.9556 | 575.3693 | 691.1071 | 248074 |  | 10000 |  | 7692.3309 | 403.2 | 0 | 2181 | 2317 | 7567 |  |  | 23.0557 | 27.6935 | [13 empty] | 19.0857 |  | 19.2833 |  | 2642.6477 | 17438 |  | 295.1303 | 159.3489 | 130 |  | 25437.758
Premium | Mild Hybrid BISG SI | 2020 | low | Pickup | AUpp | 10 | 7.02 | Gasoline |  |  | 24.9556 | 573.5702 | 711.6691 | 248074 |  | 10000 |  | 7692.3309 | 403.2 | 0 | 2176 | 2312 | 7562 |  |  | 22.9836 | 28.5174 | [13 empty] | 19.2774 |  | 19.5479 |  | 2642.6477 | 17438 |  | 295.1303 | 159.3489 | 130 |  | 25437.758
Premium | Mild Hybrid BISG SI | 2020 | low | Pickup | CVT |  | 6.51 | Gasoline |  |  | 24.9556 | 545.3287 | 675.5651 | 248074 |  | 10000 |  | 7692.3309 | 403.2 | 0 | 2151 | 2287 | 7537 |  |  | 21.852 | 27.0707 | [13 empty] | 18.3811 |  | 18.6347 |  | 2642.6477 | 17438 |  | 295.1303 | 159.3489 | 130 |  | 24785.0329
Premium | Mild Hybrid BISG SI | 2020 | low | Pickup | CVTp |  | 6.13 | Gasoline |  |  | 24.9556 | 560.3205 | 713.2603 | 248074 |  | 10000 |  | 7692.3309 | 403.2 | 0 | 2151 | 2287 | 7537 |  |  | 22.4527 | 28.5812 | [13 empty] | 19.053 |  | 19.3753 |  | 2642.6477 | 17438 |  | 295.1303 | 159.3489 | 130 |  | 24785.0329
Premium | Mild Hybrid BISG SI | 2020 | low | Pickup | DDCT | 6 | 7.03 | Gasoline |  |  | 24.9556 | 574.1312 | 665.818 | 248074 |  | 10000 |  | 7692.3309 | 403.2 | 0 | 2171 | 2307 | 7557 |  |  | 23.0061 | 26.6801 | [13 empty] | 18.778 |  | 18.8975 |  | 2642.6477 | 17438 |  | 295.1303 | 159.3489 | 130 |  | 25544.2578
Premium | Mild Hybrid BISG SI | 2020 | low | Pickup | DDCT | 8 | 7.04 | Gasoline |  |  | 24.9556 | 602.6795 | 684.7781 | 248074 |  | 10000 |  | 7692.3309 | 403.2 | 0 | 2181 | 2317 | 7567 |  |  | 24.1501 | 27.4399 | [13 empty] | 19.4797 |  | 19.5602 |  | 2642.6477 | 17438 |  | 295.1303 | 159.3489 | 130 |  | 25905.3578
Premium | Mild Hybrid BISG SI | 2020 | low | Pickup | DM | 5 | 7.5 | Gasoline |  |  | 24.9556 | 544.8731 | 658.3282 | 248074 |  | 10000 |  | 7692.3309 | 403.2 | 0 | 2124 | 2260 | 7510 |  |  | 21.8337 | 26.38 | [13 empty] | 18.1846 |  | 18.3837 |  | 2642.6477 | 17438 |  | 295.1303 | 159.3489 | 130 |  | 23960.6779
Premium | Mild Hybrid BISG SI | 2020 | low | Pickup | DM | 6 | 8.53 | Gasoline |  |  | 24.9556 | 567.087 | 673.3565 | 248074 |  | 10000 |  | 7692.3309 | 403.2 | 0 | 2141 | 2277 | 7527 |  |  | 22.7238 | 26.9822 | [13 empty] | 18.7428 |  | 18.9119 |  | 2642.6477 | 17438 |  | 295.1303 | 159.3489 | 130 |  | 24108.3191
Premium | Mild Hybrid BISG SI | 2020 | low | Pickup | DM | 7 | 8.61 | Gasoline |  |  | 24.9556 | 575.2002 | 691.1478 | 248074 |  | 10000 |  | 7692.3309 | 403.2 | 0 | 2172 | 2308 | 7558 |  |  | 23.0489 | 27.6951 | [13 empty] | 19.0832 |  | 19.2815 |  | 2642.6477 | 17438 |  | 295.1303 | 159.3489 | 130 |  | 24255.9604
Premium | Mild Hybrid BISG SI | 2025 | high | Compact | AU | 5 | 8 | Gasoline |  |  | 14.9734 | 525.4055 | 770.617 | 132342 |  | 10000 |  | 7692.3309 | 403.2 | 0 | 1290 | 1426 | 1858.55 |  |  | 35.0893 | 51.4659 | [13 empty] | 30.131 |  | 31.1223 |  | 1962.8317 | 9837 |  | 216.4458 | 119.5117 | 60 |  | 15169.2162
Premium | Mild Hybrid BISG SI | 2025 | high | Compact | AU | 6 | 7.79 | Gasoline |  |  | 14.9734 | 580.2416 | 771.9344 | 132342 |  | 10000 |  | 7692.3309 | 403.2 | 0 | 1282 | 1418 | 1848.758 |  |  | 38.7516 | 51.5538 | [13 empty] | 31.7959 |  | 32.5062 |  | 1962.8317 | 9837 |  | 216.4458 | 119.5117 | 60 |  | 15230.7141
Premium | Mild Hybrid BISG SI | 2025 | high | Compact | AU | 8 | 7.64 | Gasoline |  |  | 14.9734 | 630.8235 | 845.9923 | 132342 |  | 10000 |  | 7692.3309 | 403.2 | 0 | 1299 | 1435 | 1869.566 |  |  | 42.1297 | 56.4998 | [13 empty] | 34.3157 |  | 35.1145 |  | 1962.8317 | 9837 |  | 216.4458 | 119.5117 | 60 |  | 15353.7101
Premium | Mild Hybrid BISG SI | 2025 | high | Compact | AUp | 6 | 7.61 | Gasoline |  |  | 14.9734 | 617.962 | 836.1706 | 132342 |  | 10000 |  | 7692.3309 | 403.2 | 0 | 1282 | 1418 | 1848.758 |  |  | 41.2708 | 55.8439 | [13 empty] | 33.8094 |  | 34.6283 |  | 1962.8317 | 9837 |  | 216.4458 | 119.5117 | 60 |  | 15230.7141
Premium | Mild Hybrid BISG SI | 2025 | high | Compact | AUp | 7 | 7.93 | Gasoline |  |  | 14.9734 | 607.5891 | 803.383 | 132342 |  | 10000 |  | 7692.3309 | 403.2 | 0 | 1293 | 1429 | 1862.222 |  |  | 40.578 | 53.6542 | [13 empty] | 33.0391 |  | 33.7568 |  | 1962.8317 | 9837 |  | 216.4458 | 119.5117 | 60 |  | 15292.2121
Premium | Mild Hybrid BISG SI | 2025 | high | Compact | AUp | 8 | 7.46 | Gasoline |  |  | 14.9734 | 650.6828 | 853.6614 | 132342 |  | 10000 |  | 7692.3309 | 403.2 | 0 | 1299 | 1435 | 1869.566 |  |  | 43.456 | 57.012 | [13 empty] | 34.9817 |  | 35.7149 |  | 1962.8317 | 9837 |  | 216.4458 | 119.5117 | 60 |  | 15353.7101
Premium | Mild Hybrid BISG SI | 2025 | high | Compact | AUp | 9 | 7.79 | Gasoline |  |  | 14.9734 | 647.9415 | 862.8003 | 132342 |  | 10000 |  | 7692.3309 | 403.2 | 0 | 1304 | 1440 | 1875.686 |  |  | 43.2729 | 57.6224 | [13 empty] | 35.0382 |  | 35.8282 |  | 1962.8317 | 9837 |  | 216.4458 | 119.5117 | 60 |  | 15415.2081
Premium | Mild Hybrid BISG SI | 2025 | high | Compact | AUp | 10 | 7.49 | Gasoline |  |  | 14.9734 | 633.49 | 886.5606 | 132342 |  | 10000 |  | 7692.3309 | 403.2 | 0 | 1274 | 1410 | 1838.966 |  |  | 42.3078 | 59.2092 | [13 empty] | 34.9581 |  | 35.9314 |  | 1962.8317 | 9837 |  | 216.4458 | 119.5117 | 60 |  | 15353.7101
Premium | Mild Hybrid BISG SI | 2025 | high | Compact | AUpp | 8 | 7.39 | Gasoline |  |  | 14.9734 | 650.4545 | 860.3554 | 132342 |  | 10000 |  | 7692.3309 | 403.2 | 0 | 1299 | 1435 | 1869.566 |  |  | 43.4408 | 57.4591 | [13 empty] | 35.0729 |  | 35.8386 |  | 1962.8317 | 9837 |  | 216.4458 | 119.5117 | 60 |  | 15353.7101
Premium | Mild Hybrid BISG SI | 2025 | high | Compact | AUpp | 10 | 7.38 | Gasoline |  |  | 14.9734 | 675.7777 | 928.5396 | 132342 |  | 10000 |  | 7692.3309 | 403.2 | 0 | 1274 | 1410 | 1838.966 |  |  | 45.132 | 62.0128 | [13 empty] | 36.7415 |  | 37.6938 |  | 1962.8317 | 9837 |  | 216.4458 | 119.5117 | 60 |  | 15353.7101
Premium | Mild Hybrid BISG SI | 2025 | high | Compact | CVT |  | 7.52 | Gasoline |  |  | 14.9734 | 555.539 | 824.5425 | 132342 |  | 10000 |  | 7692.3309 | 403.2 | 0 | 1273 | 1409 | 1837.742 |  |  | 37.1018 | 55.0673 | [13 empty] | 31.7846 |  | 32.8703 |  | 1962.8317 | 9837 |  | 216.4458 | 119.5117 | 60 |  | 15219.0333
Premium | Mild Hybrid BISG SI | 2025 | high | Compact | CVTp |  | 7.48 | Gasoline |  |  | 14.9734 | 575.9433 | 893.6693 | 132342 |  | 10000 |  | 7692.3309 | 403.2 | 0 | 1273 | 1409 | 1837.742 |  |  | 38.4645 | 59.6839 | [13 empty] | 33.2953 |  | 34.5904 |  | 1962.8317 | 9837 |  | 216.4458 | 119.5117 | 60 |  | 15219.0333
Premium | Mild Hybrid BISG SI | 2025 | high | Compact | DDCT | 6 | 7.62 | Gasoline |  |  | 14.9734 | 636.0067 | 842.5316 | 132342 |  | 10000 |  | 7692.3309 | 403.2 | 0 | 1299 | 1435 | 1869.566 |  |  | 42.4759 | 56.2687 | [13 empty] | 34.4114 |  | 35.1674 |  | 1962.8317 | 9837 |  | 216.4458 | 119.5117 | 60 |  | 14992.1956
Premium | Mild Hybrid BISG SI | 2025 | high | Compact | DDCT | 8 | 7.52 | Gasoline |  |  | 14.9734 | 677.4936 | 865.0254 | 132342 |  | 10000 |  | 7692.3309 | 403.2 | 0 | 1314 | 1450 | 1887.926 |  |  | 45.2466 | 57.771 | [13 empty] | 35.8795 |  | 36.5294 |  | 1962.8317 | 9837 |  | 216.4458 | 119.5117 | 60 |  | 15208.0956
Premium | Mild Hybrid BISG SI | 2025 | high | Compact | DM | 5 | 9.08 | Gasoline |  |  | 14.9734 | 634.7344 | 847.03 | 132342 |  | 10000 |  | 7692.3309 | 403.2 | 0 | 1258 | 1394 | 1819.382 |  |  | 42.3909 | 56.5691 | [13 empty] | 34.4409 |  | 35.2246 |  | 1962.8317 | 9837 |  | 216.4458 | 119.5117 | 60 |  | 14517.345
Premium | Mild Hybrid BISG SI | 2025 | high | Compact | DM | 6 | 9 | Gasoline |  |  | 14.9734 | 648.0965 | 854.3033 | 132342 |  | 10000 |  | 7692.3309 | 403.2 | 0 | 1274 | 1410 | 1838.966 |  |  | 43.2833 | 57.0549 | [13 empty] | 34.9195 |  | 35.6689 |  | 1962.8317 | 9837 |  | 216.4458 | 119.5117 | 60 |  | 14576.5368
Premium | Mild Hybrid BISG SI | 2025 | high | Compact | DM | 7 | 9.02 | Gasoline |  |  | 14.9734 | 682.0331 | 891.4977 | 132342 |  | 10000 |  | 7692.3309 | 403.2 | 0 | 1286 | 1422 | 1853.654 |  |  | 45.5498 | 59.5389 | [13 empty] | 36.393 |  | 37.1435 |  | 1962.8317 | 9837 |  | 216.4458 | 119.5117 | 60 |  | 14635.7286
Premium | Mild Hybrid BISG SI | 2025 | high | Midsize | AU | 5 | 6.09 | Gasoline |  |  | 17.1124 | 489.795 | 743.3765 | 205475 |  | 10000 |  | 7692.3309 | 403.2 | 0 | 1430 | 1566 | 2029.91 |  |  | 28.6222 | 43.4408 | [13 empty] | 25.3885 |  | 26.3213 |  | 2245.7133 | 13955 |  | 216.4458 | 119.5117 | 60 |  | 19838.9148
Premium | Mild Hybrid BISG SI | 2025 | high | Midsize | AU | 6 | 6.09 | Gasoline |  |  | 17.1124 | 528.1919 | 745.3174 | 205475 |  | 10000 |  | 7692.3309 | 403.2 | 0 | 1427 | 1563 | 2026.238 |  |  | 30.866 | 43.5542 | [13 empty] | 26.5024 |  | 27.2622 |  | 2245.7133 | 13955 |  | 216.4458 | 119.5117 | 60 |  | 19900.4128
Premium | Mild Hybrid BISG SI | 2025 | high | Midsize | AU | 8 | 6.02 | Gasoline |  |  | 17.1124 | 579.8166 | 818.1735 | 205475 |  | 10000 |  | 7692.3309 | 403.2 | 0 | 1449 | 1585 | 2053.166 |  |  | 33.8828 | 47.8117 | [13 empty] | 28.8176 |  | 29.6443 |  | 2245.7133 | 13955 |  | 216.4458 | 119.5117 | 60 |  | 20023.4087
Premium | Mild Hybrid BISG SI | 2025 | high | Midsize | AUp | 6 | 5.99 | Gasoline |  |  | 17.1124 | 555.7669 | 795.7547 | 205475 |  | 10000 |  | 7692.3309 | 403.2 | 0 | 1427 | 1563 | 2026.238 |  |  | 32.4774 | 46.5016 | [13 empty] | 27.8869 |  | 28.7313 |  | 2245.7133 | 13955 |  | 216.4458 | 119.5117 | 60 |  | 19900.4128
Premium | Mild Hybrid BISG SI | 2025 | high | Midsize | AUp | 7 | 6.15 | Gasoline |  |  | 17.1124 | 553.9847 | 773.7129 | 205475 |  | 10000 |  | 7692.3309 | 403.2 | 0 | 1438 | 1574 | 2039.702 |  |  | 32.3733 | 45.2135 | [13 empty] | 27.564 |  | 28.3233 |  | 2245.7133 | 13955 |  | 216.4458 | 119.5117 | 60 |  | 19961.9107
Premium | Mild Hybrid BISG SI | 2025 | high | Midsize | AUp | 8 | 5.97 | Gasoline |  |  | 17.1124 | 589.7736 | 824.5425 | 205475 |  | 10000 |  | 7692.3309 | 403.2 | 0 | 1449 | 1585 | 2053.166 |  |  | 34.4647 | 48.1839 | [13 empty] | 29.1639 |  | 29.971 |  | 2245.7133 | 13955 |  | 216.4458 | 119.5117 | 60 |  | 20023.4087
Premium | Mild Hybrid BISG SI | 2025 | high | Midsize | AUp | 9 | 6.08 | Gasoline |  |  | 17.1124 | 595.1101 | 837.1296 | 205475 |  | 10000 |  | 7692.3309 | 403.2 | 0 | 1454 | 1590 | 2059.286 |  |  | 34.7765 | 48.9194 | [13 empty] | 29.4628 |  | 30.298 |  | 2245.7133 | 13955 |  | 216.4458 | 119.5117 | 60 |  | 20084.9067
Premium | Mild Hybrid BISG SI | 2025 | high | Midsize | AUp | 10 | 5.96 | Gasoline |  |  | 17.1124 | 602.603 | 861.8475 | 205475 |  | 10000 |  | 7692.3309 | 403.2 | 0 | 1419 | 1555 | 2016.446 |  |  | 35.2144 | 50.3639 | [13 empty] | 29.9657 |  | 30.8694 |  | 2245.7133 | 13955 |  | 216.4458 | 119.5117 | 60 |  | 20023.4087
Premium | Mild Hybrid BISG SI | 2025 | high | Midsize | AUpp | 8 | 5.91 | Gasoline |  |  | 17.1124 | 596.6185 | 830.9942 | 205475 |  | 10000 |  | 7692.3309 | 403.2 | 0 | 1449 | 1585 | 2053.166 |  |  | 34.8647 | 48.5609 | [13 empty] | 29.4268 |  | 30.2292 |  | 2245.7133 | 13955 |  | 216.4458 | 119.5117 | 60 |  | 20023.4087
Premium | Mild Hybrid BISG SI | 2025 | high | Midsize | AUpp | 10 | 5.95 | Gasoline |  |  | 17.1124 | 626.8629 | 915.25 | 205475 |  | 10000 |  | 7692.3309 | 403.2 | 0 | 1419 | 1555 | 2016.446 |  |  | 36.6321 | 53.4846 | [13 empty] | 31.2545 |  | 32.2669 |  | 2245.7133 | 13955 |  | 216.4458 | 119.5117 | 60 |  | 20023.4087
Premium | Mild Hybrid BISG SI | 2025 | high | Midsize | CVT |  | 5.73 | Gasoline |  |  | 17.1124 | 545.3973 | 808.4776 | 205475 |  | 10000 |  | 7692.3309 | 403.2 | 0 | 1418 | 1554 | 2015.222 |  |  | 31.8714 | 47.2451 | [13 empty] | 27.7504 |  | 28.6964 |  | 2245.7133 | 13955 |  | 216.4458 | 119.5117 | 60 |  | 19718.7283
Premium | Mild Hybrid BISG SI | 2025 | high | Midsize | CVTp |  | 5.59 | Gasoline |  |  | 17.1124 | 564.4333 | 883.6439 | 205475 |  | 10000 |  | 7692.3309 | 403.2 | 0 | 1418 | 1554 | 2015.222 |  |  | 32.9839 | 51.6376 | [13 empty] | 29.1448 |  | 30.3112 |  | 2245.7133 | 13955 |  | 216.4458 | 119.5117 | 60 |  | 19718.7283
Premium | Mild Hybrid BISG SI | 2025 | high | Midsize | DDCT | 6 | 5.88 | Gasoline |  |  | 17.1124 | 569.8108 | 800.9963 | 205475 |  | 10000 |  | 7692.3309 | 403.2 | 0 | 1436 | 1572 | 2037.254 |  |  | 33.2981 | 46.8079 | [13 empty] | 28.3343 |  | 29.1351 |  | 2245.7133 | 13955 |  | 216.4458 | 119.5117 | 60 |  | 19658.9819
Premium | Mild Hybrid BISG SI | 2025 | high | Midsize | DDCT | 8 | 5.84 | Gasoline |  |  | 17.1124 | 603.606 | 833.334 | 205475 |  | 10000 |  | 7692.3309 | 403.2 | 0 | 1456 | 1592 | 2061.734 |  |  | 35.273 | 48.6976 | [13 empty] | 29.6409 |  | 30.4207 |  | 2245.7133 | 13955 |  | 216.4458 | 119.5117 | 60 |  | 19874.8819
Premium | Mild Hybrid BISG SI | 2025 | high | Midsize | DM | 5 | 7.44 | Gasoline |  |  | 17.1124 | 559.5449 | 796.9679 | 205475 |  | 10000 |  | 7692.3309 | 403.2 | 0 | 1395 | 1531 | 1987.07 |  |  | 32.6982 | 46.5725 | [13 empty] | 28.0054 |  | 28.8373 |  | 2245.7133 | 13955 |  | 216.4458 | 119.5117 | 60 |  | 19139.8204
Premium | Mild Hybrid BISG SI | 2025 | high | Midsize | DM | 6 | 7.36 | Gasoline |  |  | 17.1124 | 580.1843 | 810.2842 | 205475 |  | 10000 |  | 7692.3309 | 403.2 | 0 | 1411 | 1547 | 2006.654 |  |  | 33.9043 | 47.3507 | [13 empty] | 28.7293 |  | 29.5209 |  | 2245.7133 | 13955 |  | 216.4458 | 119.5117 | 60 |  | 19199.0122
Premium | Mild Hybrid BISG SI | 2025 | high | Midsize | DM | 7 | 7.41 | Gasoline |  |  | 17.1124 | 617.8089 | 860.7049 | 205475 |  | 10000 |  | 7692.3309 | 403.2 | 0 | 1440 | 1576 | 2042.15 |  |  | 36.103 | 50.2971 | [13 empty] | 30.3574 |  | 31.1863 |  | 2245.7133 | 13955 |  | 216.4458 | 119.5117 | 60 |  | 19258.204
Premium | Mild Hybrid BISG SI | 2025 | high | Small_SUV | AU | 5 | 6.76 | Gasoline |  |  | 19.9645 | 587.0725 | 838.7694 | 185797 |  | 10000 |  | 7692.3309 | 403.2 | 0 | 1575 | 1711 | 2207.39 |  |  | 29.4058 | 42.0131 | [13 empty] | 25.478 |  | 26.2434 |  | 2169.5979 | 14963 |  | 216.4458 | 119.5117 | 60 |  | 20764.5964
Premium | Mild Hybrid BISG SI | 2025 | high | Small_SUV | AU | 6 | 7.04 | Gasoline |  |  | 19.9645 | 642.3196 | 850.7744 | 185797 |  | 10000 |  | 7692.3309 | 403.2 | 0 | 1574 | 1710 | 2206.166 |  |  | 32.1731 | 42.6144 | [13 empty] | 26.8907 |  | 27.4741 |  | 2169.5979 | 14963 |  | 216.4458 | 119.5117 | 60 |  | 20826.0944
Premium | Mild Hybrid BISG SI | 2025 | high | Small_SUV | AU | 8 | 6.94 | Gasoline |  |  | 19.9645 | 693.6285 | 917.0314 | 185797 |  | 10000 |  | 7692.3309 | 403.2 | 0 | 1591 | 1727 | 2226.974 |  |  | 34.7431 | 45.9331 | [13 empty] | 28.7911 |  | 29.4118 |  | 2169.5979 | 14963 |  | 216.4458 | 119.5117 | 60 |  | 20949.0904
Premium | Mild Hybrid BISG SI | 2025 | high | Small_SUV | AUp | 6 | 6.82 | Gasoline |  |  | 19.9645 | 678.564 | 900.1043 | 185797 |  | 10000 |  | 7692.3309 | 403.2 | 0 | 1574 | 1710 | 2206.166 |  |  | 33.9886 | 45.0853 | [13 empty] | 28.2652 |  | 28.8844 |  | 2169.5979 | 14963 |  | 216.4458 | 119.5117 | 60 |  | 20826.0944
Premium | Mild Hybrid BISG SI | 2025 | high | Small_SUV | AUp | 7 | 7.1 | Gasoline |  |  | 19.9645 | 661.0733 | 877.1053 | 185797 |  | 10000 |  | 7692.3309 | 403.2 | 0 | 1582 | 1718 | 2215.958 |  |  | 33.1125 | 43.9333 | [13 empty] | 27.6131 |  | 28.2181 |  | 2169.5979 | 14963 |  | 216.4458 | 119.5117 | 60 |  | 20887.5924
Premium | Mild Hybrid BISG SI | 2025 | high | Small_SUV | AUp | 8 | 6.79 | Gasoline |  |  | 19.9645 | 703.9326 | 925.7815 | 185797 |  | 10000 |  | 7692.3309 | 403.2 | 0 | 1591 | 1727 | 2226.974 |  |  | 35.2592 | 46.3714 | [13 empty] | 29.1169 |  | 29.7284 |  | 2169.5979 | 14963 |  | 216.4458 | 119.5117 | 60 |  | 20949.0904
Premium | Mild Hybrid BISG SI | 2025 | high | Small_SUV | AUp | 9 | 7.04 | Gasoline |  |  | 19.9645 | 696.0446 | 927.5004 | 185797 |  | 10000 |  | 7692.3309 | 403.2 | 0 | 1601 | 1737 | 2239.214 |  |  | 34.8641 | 46.4575 | [13 empty] | 28.9636 |  | 29.6132 |  | 2169.5979 | 14963 |  | 216.4458 | 119.5117 | 60 |  | 21010.5884
Premium | Mild Hybrid BISG SI | 2025 | high | Small_SUV | AUp | 10 | 6.79 | Gasoline |  |  | 19.9645 | 712.7471 | 952.0201 | 185797 |  | 10000 |  | 7692.3309 | 403.2 | 0 | 1566 | 1702 | 2196.374 |  |  | 35.7008 | 47.6857 | [13 empty] | 29.6084 |  | 30.2806 |  | 2169.5979 | 14963 |  | 216.4458 | 119.5117 | 60 |  | 20949.0904
Premium | Mild Hybrid BISG SI | 2025 | high | Small_SUV | AUpp | 8 | 6.72 | Gasoline |  |  | 19.9645 | 709.3342 | 933.6596 | 185797 |  | 10000 |  | 7692.3309 | 403.2 | 0 | 1591 | 1727 | 2226.974 |  |  | 35.5298 | 46.766 | [13 empty] | 29.3251 |  | 29.9438 |  | 2169.5979 | 14963 |  | 216.4458 | 119.5117 | 60 |  | 20949.0904
Premium | Mild Hybrid BISG SI | 2025 | high | Small_SUV | AUpp | 10 | 6.8 | Gasoline |  |  | 19.9645 | 719.1874 | 985.6297 | 185797 |  | 10000 |  | 7692.3309 | 403.2 | 0 | 1566 | 1702 | 2196.374 |  |  | 36.0233 | 49.3692 | [13 empty] | 30.1226 |  | 30.8912 |  | 2169.5979 | 14963 |  | 216.4458 | 119.5117 | 60 |  | 20949.0904
Premium | Mild Hybrid BISG SI | 2025 | high | Small_SUV | CVT |  | 6.75 | Gasoline |  |  | 19.9645 | 627.2117 | 905.8166 | 185797 |  | 10000 |  | 7692.3309 | 403.2 | 0 | 1565 | 1701 | 2195.15 |  |  | 31.4164 | 45.3714 | [13 empty] | 27.1483 |  | 27.9961 |  | 2169.5979 | 14963 |  | 216.4458 | 119.5117 | 60 |  | 20690.153
Premium | Mild Hybrid BISG SI | 2025 | high | Small_SUV | CVTp |  | 6.48 | Gasoline |  |  | 19.9645 | 641.6263 | 970.7358 | 185797 |  | 10000 |  | 7692.3309 | 403.2 | 0 | 1565 | 1701 | 2195.15 |  |  | 32.1384 | 48.6231 | [13 empty] | 28.1533 |  | 29.1759 |  | 2169.5979 | 14963 |  | 216.4458 | 119.5117 | 60 |  | 20690.153
Premium | Mild Hybrid BISG SI | 2025 | high | Small_SUV | DDCT | 6 | 6.93 | Gasoline |  |  | 19.9645 | 711.2573 | 903.7769 | 185797 |  | 10000 |  | 7692.3309 | 403.2 | 0 | 1588 | 1724 | 2223.302 |  |  | 35.6261 | 45.2692 | [13 empty] | 29.016 |  | 29.5162 |  | 2169.5979 | 14963 |  | 216.4458 | 119.5117 | 60 |  | 20585.4472
Premium | Mild Hybrid BISG SI | 2025 | high | Small_SUV | DDCT | 8 | 6.91 | Gasoline |  |  | 19.9645 | 721.098 | 929.4095 | 185797 |  | 10000 |  | 7692.3309 | 403.2 | 0 | 1603 | 1739 | 2241.662 |  |  | 36.119 | 46.5531 | [13 empty] | 29.5295 |  | 30.0851 |  | 2169.5979 | 14963 |  | 216.4458 | 119.5117 | 60 |  | 20801.3472
Premium | Mild Hybrid BISG SI | 2025 | high | Small_SUV | DM | 5 | 8.36 | Gasoline |  |  | 19.9645 | 680.8958 | 895.675 | 185797 |  | 10000 |  | 7692.3309 | 403.2 | 0 | 1556 | 1692 | 2184.134 |  |  | 34.1054 | 44.8634 | [13 empty] | 28.2655 |  | 28.8588 |  | 2169.5979 | 14963 |  | 216.4458 | 119.5117 | 60 |  | 20078.2085
Premium | Mild Hybrid BISG SI | 2025 | high | Small_SUV | DM | 6 | 8.37 | Gasoline |  |  | 19.9645 | 706.8252 | 914.4777 | 185797 |  | 10000 |  | 7692.3309 | 403.2 | 0 | 1563 | 1699 | 2192.702 |  |  | 35.4041 | 45.8052 | [13 empty] | 29.0482 |  | 29.6062 |  | 2169.5979 | 14963 |  | 216.4458 | 119.5117 | 60 |  | 20137.4003
Premium | Mild Hybrid BISG SI | 2025 | high | Small_SUV | DM | 7 | 8.41 | Gasoline |  |  | 19.9645 | 721.1866 | 947.7737 | 185797 |  | 10000 |  | 7692.3309 | 403.2 | 0 | 1587 | 1723 | 2222.078 |  |  | 36.1235 | 47.473 | [13 empty] | 29.7444 |  | 30.3672 |  | 2169.5979 | 14963 |  | 216.4458 | 119.5117 | 60 |  | 20196.5921
Premium | Mild Hybrid BISG SI | 2025 | high | Midsize_SUV | AU | 5 | 6.86 | Gasoline |  |  | 19.9645 | 537.071 | 760.8079 | 204538 |  | 10000 |  | 7692.3309 | 403.2 | 0 | 1764 | 1900 | 2438.726 |  |  | 26.9013 | 38.1081 | [13 empty] | 23.4244 |  | 24.1058 |  | 2242.0889 | 16514 |  | 216.4458 | 119.5117 | 60 |  | 22390.5735
Premium | Mild Hybrid BISG SI | 2025 | high | Midsize_SUV | AU | 6 | 7.08 | Gasoline |  |  | 19.9645 | 587.9325 | 776.4698 | 204538 |  | 10000 |  | 7692.3309 | 403.2 | 0 | 1756 | 1892 | 2428.934 |  |  | 29.4489 | 38.8926 | [13 empty] | 24.7953 |  | 25.3234 |  | 2242.0889 | 16514 |  | 216.4458 | 119.5117 | 60 |  | 22505.8822
Premium | Mild Hybrid BISG SI | 2025 | high | Midsize_SUV | AU | 8 | 6.98 | Gasoline |  |  | 19.9645 | 632.8838 | 832.3026 | 204538 |  | 10000 |  | 7692.3309 | 403.2 | 0 | 1773 | 1909 | 2449.742 |  |  | 31.7005 | 41.6892 | [13 empty] | 26.4644 |  | 27.0173 |  | 2242.0889 | 16514 |  | 216.4458 | 119.5117 | 60 |  | 22736.4996
Premium | Mild Hybrid BISG SI | 2025 | high | Midsize_SUV | AUp | 6 | 6.84 | Gasoline |  |  | 19.9645 | 619.3693 | 816.0881 | 204538 |  | 10000 |  | 7692.3309 | 403.2 | 0 | 1756 | 1892 | 2428.934 |  |  | 31.0236 | 40.877 | [13 empty] | 25.9717 |  | 26.5193 |  | 2242.0889 | 16514 |  | 216.4458 | 119.5117 | 60 |  | 22505.8822
Premium | Mild Hybrid BISG SI | 2025 | high | Midsize_SUV | AUp | 7 | 7.12 | Gasoline |  |  | 19.9645 | 603.0247 | 798.1939 | 204538 |  | 10000 |  | 7692.3309 | 403.2 | 0 | 1764 | 1900 | 2438.726 |  |  | 30.2049 | 39.9807 | [13 empty] | 25.3933 |  | 25.9411 |  | 2242.0889 | 16514 |  | 216.4458 | 119.5117 | 60 |  | 22621.1909
Premium | Mild Hybrid BISG SI | 2025 | high | Midsize_SUV | AUp | 8 | 6.84 | Gasoline |  |  | 19.9645 | 642.5657 | 840.3154 | 204538 |  | 10000 |  | 7692.3309 | 403.2 | 0 | 1773 | 1909 | 2449.742 |  |  | 32.1854 | 42.0905 | [13 empty] | 26.7737 |  | 27.3168 |  | 2242.0889 | 16514 |  | 216.4458 | 119.5117 | 60 |  | 22736.4996
Premium | Mild Hybrid BISG SI | 2025 | high | Midsize_SUV | AUp | 9 | 7.07 | Gasoline |  |  | 19.9645 | 633.3532 | 838.9642 | 204538 |  | 10000 |  | 7692.3309 | 403.2 | 0 | 1783 | 1919 | 2461.982 |  |  | 31.724 | 42.0228 | [13 empty] | 26.5528 |  | 27.1288 |  | 2242.0889 | 16514 |  | 216.4458 | 119.5117 | 60 |  | 22851.8084
Premium | Mild Hybrid BISG SI | 2025 | high | Midsize_SUV | AUp | 10 | 6.88 | Gasoline |  |  | 19.9645 | 646.3244 | 857.3604 | 204538 |  | 10000 |  | 7692.3309 | 403.2 | 0 | 1768 | 1904 | 2443.622 |  |  | 32.3737 | 42.9443 | [13 empty] | 27.0565 |  | 27.6481 |  | 2242.0889 | 16514 |  | 216.4458 | 119.5117 | 60 |  | 22736.4996
Premium | Mild Hybrid BISG SI | 2025 | high | Midsize_SUV | AUpp | 8 | 6.77 | Gasoline |  |  | 19.9645 | 648.0995 | 847.5498 | 204538 |  | 10000 |  | 7692.3309 | 403.2 | 0 | 1773 | 1909 | 2449.742 |  |  | 32.4626 | 42.4529 | [13 empty] | 26.9813 |  | 27.5289 |  | 2242.0889 | 16514 |  | 216.4458 | 119.5117 | 60 |  | 22736.4996
Premium | Mild Hybrid BISG SI | 2025 | high | Midsize_SUV | AUpp | 10 | 6.92 | Gasoline |  |  | 19.9645 | 649.9743 | 883.8075 | 204538 |  | 10000 |  | 7692.3309 | 403.2 | 0 | 1768 | 1904 | 2443.622 |  |  | 32.5565 | 44.269 | [13 empty] | 27.44 |  | 28.1151 |  | 2242.0889 | 16514 |  | 216.4458 | 119.5117 | 60 |  | 22736.4996
Premium | Mild Hybrid BISG SI | 2025 | high | Midsize_SUV | CVT |  | 6.53 | Gasoline |  |  | 19.9645 | 571.0384 | 823.5447 | 204538 |  | 10000 |  | 7692.3309 | 403.2 | 0 | 1747 | 1883 | 2417.918 |  |  | 28.6027 | 41.2505 | [13 empty] | 24.9282 |  | 25.7031 |  | 2242.0889 | 16514 |  | 216.4458 | 119.5117 | 60 |  | 22384.5208
Premium | Mild Hybrid BISG SI | 2025 | high | Midsize_SUV | CVTp |  | 6.45 | Gasoline |  |  | 19.9645 | 584.8643 | 878.1387 | 204538 |  | 10000 |  | 7692.3309 | 403.2 | 0 | 1747 | 1883 | 2417.918 |  |  | 29.2952 | 43.985 | [13 empty] | 25.8332 |  | 26.7512 |  | 2242.0889 | 16514 |  | 216.4458 | 119.5117 | 60 |  | 22384.5208
Premium | Mild Hybrid BISG SI | 2025 | high | Midsize_SUV | DDCT | 6 | 7.01 | Gasoline |  |  | 19.9645 | 645.3828 | 817.8363 | 204538 |  | 10000 |  | 7692.3309 | 403.2 | 0 | 1778 | 1914 | 2455.862 |  |  | 32.3265 | 40.9646 | [13 empty] | 26.5646 |  | 27.0112 |  | 2242.0889 | 16514 |  | 216.4458 | 119.5117 | 60 |  | 22875.1336
Premium | Mild Hybrid BISG SI | 2025 | high | Midsize_SUV | DDCT | 8 | 6.98 | Gasoline |  |  | 19.9645 | 676.8914 | 840.8269 | 204538 |  | 10000 |  | 7692.3309 | 403.2 | 0 | 1788 | 1924 | 2468.102 |  |  | 33.9048 | 42.1161 | [13 empty] | 27.5206 |  | 27.9245 |  | 2242.0889 | 16514 |  | 216.4458 | 119.5117 | 60 |  | 23142.0336
Premium | Mild Hybrid BISG SI | 2025 | high | Midsize_SUV | DM | 5 | 8.06 | Gasoline |  |  | 19.9645 | 615.8199 | 809.7276 | 204538 |  | 10000 |  | 7692.3309 | 403.2 | 0 | 1741 | 1877 | 2410.574 |  |  | 30.8458 | 40.5584 | [13 empty] | 25.8171 |  | 26.3554 |  | 2242.0889 | 16514 |  | 216.4458 | 119.5117 | 60 |  | 21699.3463
Premium | Mild Hybrid BISG SI | 2025 | high | Midsize_SUV | DM | 6 | 8.47 | Gasoline |  |  | 19.9645 | 640.7246 | 827.4337 | 204538 |  | 10000 |  | 7692.3309 | 403.2 | 0 | 1748 | 1884 | 2419.142 |  |  | 32.0932 | 41.4453 | [13 empty] | 26.5798 |  | 27.082 |  | 2242.0889 | 16514 |  | 216.4458 | 119.5117 | 60 |  | 21803.1242
Premium | Mild Hybrid BISG SI | 2025 | high | Midsize_SUV | DM | 7 | 8.52 | Gasoline |  |  | 19.9645 | 654.8781 | 853.1082 | 204538 |  | 10000 |  | 7692.3309 | 403.2 | 0 | 1769 | 1905 | 2444.846 |  |  | 32.8022 | 42.7313 | [13 empty] | 27.1962 |  | 27.7368 |  | 2242.0889 | 16514 |  | 216.4458 | 119.5117 | 60 |  | 21906.902
Premium | Mild Hybrid BISG SI | 2025 | high | Pickup | AU | 5 | 6.91 | Gasoline |  |  | 24.9556 | 593.2686 | 822.7165 | 230837 |  | 10000 |  | 7692.3309 | 403.2 | 0 | 1993 | 2129 | 7379 |  |  | 23.773 | 32.9672 | [13 empty] | 20.7489 |  | 21.3022 |  | 2638.4441 | 17901 |  | 216.4458 | 119.5117 | 60 |  | 24358.3101
Premium | Mild Hybrid BISG SI | 2025 | high | Pickup | AU | 6 | 7.09 | Gasoline |  |  | 24.9556 | 650.7814 | 845.4684 | 230837 |  | 10000 |  | 7692.3309 | 403.2 | 0 | 2000 | 2136 | 7386 |  |  | 26.0776 | 33.8789 | [13 empty] | 22.0517 |  | 22.4786 |  | 2638.4441 | 17901 |  | 216.4458 | 119.5117 | 60 |  | 24473.6188
Premium | Mild Hybrid BISG SI | 2025 | high | Pickup | AU | 8 | 7.01 | Gasoline |  |  | 24.9556 | 696.9909 | 898.7778 | 230837 |  | 10000 |  | 7692.3309 | 403.2 | 0 | 2020 | 2156 | 7406 |  |  | 27.9292 | 36.0151 | [13 empty] | 23.416 |  | 23.8512 |  | 2638.4441 | 17901 |  | 216.4458 | 119.5117 | 60 |  | 24704.2363
Premium | Mild Hybrid BISG SI | 2025 | high | Pickup | AUp | 6 | 6.82 | Gasoline |  |  | 24.9556 | 681.6292 | 879.8762 | 230837 |  | 10000 |  | 7692.3309 | 403.2 | 0 | 2000 | 2136 | 7386 |  |  | 27.3137 | 35.2577 | [13 empty] | 22.9525 |  | 23.3813 |  | 2638.4441 | 17901 |  | 216.4458 | 119.5117 | 60 |  | 24473.6188
Premium | Mild Hybrid BISG SI | 2025 | high | Pickup | AUp | 7 | 7.12 | Gasoline |  |  | 24.9556 | 662.7957 | 866.946 | 230837 |  | 10000 |  | 7692.3309 | 403.2 | 0 | 2007 | 2143 | 7393 |  |  | 26.559 | 34.7395 | [13 empty] | 22.4828 |  | 22.9356 |  | 2638.4441 | 17901 |  | 216.4458 | 119.5117 | 60 |  | 24588.9276
Premium | Mild Hybrid BISG SI | 2025 | high | Pickup | AUp | 8 | 6.9 | Gasoline |  |  | 24.9556 | 708.5593 | 907.476 | 230837 |  | 10000 |  | 7692.3309 | 403.2 | 0 | 2020 | 2156 | 7406 |  |  | 28.3928 | 36.3636 | [13 empty] | 23.7091 |  | 24.1321 |  | 2638.4441 | 17901 |  | 216.4458 | 119.5117 | 60 |  | 24704.2363
Premium | Mild Hybrid BISG SI | 2025 | high | Pickup | AUp | 9 | 7.07 | Gasoline |  |  | 24.9556 | 696.8337 | 904.2886 | 230837 |  | 10000 |  | 7692.3309 | 403.2 | 0 | 2025 | 2161 | 7411 |  |  | 27.9229 | 36.2359 | [13 empty] | 23.4673 |  | 23.9201 |  | 2638.4441 | 17901 |  | 216.4458 | 119.5117 | 60 |  | 24819.545
Premium | Mild Hybrid BISG SI | 2025 | high | Pickup | AUp | 10 | 6.93 | Gasoline |  |  | 24.9556 | 708.3028 | 921.7836 | 230837 |  | 10000 |  | 7692.3309 | 403.2 | 0 | 2015 | 2151 | 7401 |  |  | 28.3825 | 36.9369 | [13 empty] | 23.8451 |  | 24.3131 |  | 2638.4441 | 17901 |  | 216.4458 | 119.5117 | 60 |  | 24704.2363
Premium | Mild Hybrid BISG SI | 2025 | high | Pickup | AUpp | 8 | 6.83 | Gasoline |  |  | 24.9556 | 714.1541 | 915.8295 | 230837 |  | 10000 |  | 7692.3309 | 403.2 | 0 | 2020 | 2156 | 7406 |  |  | 28.617 | 36.6984 | [13 empty] | 23.8916 |  | 24.3215 |  | 2638.4441 | 17901 |  | 216.4458 | 119.5117 | 60 |  | 24704.2363
Premium | Mild Hybrid BISG SI | 2025 | high | Pickup | AUpp | 10 | 6.99 | Gasoline |  |  | 24.9556 | 712.3946 | 943.8381 | 230837 |  | 10000 |  | 7692.3309 | 403.2 | 0 | 2015 | 2151 | 7401 |  |  | 28.5465 | 37.8207 | [13 empty] | 24.1314 |  | 24.6534 |  | 2638.4441 | 17901 |  | 216.4458 | 119.5117 | 60 |  | 24704.2363
Premium | Mild Hybrid BISG SI | 2025 | high | Pickup | CVT |  | 6.53 | Gasoline |  |  | 24.9556 | 627.8524 | 893.7827 | 230837 |  | 10000 |  | 7692.3309 | 403.2 | 0 | 1990 | 2126 | 7376 |  |  | 25.1588 | 35.8149 | [13 empty] | 22.0692 |  | 22.7232 |  | 2638.4441 | 17901 |  | 216.4458 | 119.5117 | 60 |  | 24287.7269
Premium | Mild Hybrid BISG SI | 2025 | high | Pickup | CVTp |  | 6.15 | Gasoline |  |  | 24.9556 | 643.589 | 945.0385 | 230837 |  | 10000 |  | 7692.3309 | 403.2 | 0 | 1990 | 2126 | 7376 |  |  | 25.7894 | 37.8688 | [13 empty] | 22.826 |  | 23.5817 |  | 2638.4441 | 17901 |  | 216.4458 | 119.5117 | 60 |  | 24287.7269
Premium | Mild Hybrid BISG SI | 2025 | high | Pickup | DDCT | 6 | 7 | Gasoline |  |  | 24.9556 | 690.9525 | 881.6735 | 230837 |  | 10000 |  | 7692.3309 | 403.2 | 0 | 2010 | 2146 | 7396 |  |  | 27.6873 | 35.3297 | [13 empty] | 23.1378 |  | 23.5404 |  | 2638.4441 | 17901 |  | 216.4458 | 119.5117 | 60 |  | 24838.4266
Premium | Mild Hybrid BISG SI | 2025 | high | Pickup | DDCT | 8 | 7.02 | Gasoline |  |  | 24.9556 | 746.7424 | 908.3326 | 230837 |  | 10000 |  | 7692.3309 | 403.2 | 0 | 2020 | 2156 | 7406 |  |  | 29.9228 | 36.3979 | [13 empty] | 24.3821 |  | 24.6785 |  | 2638.4441 | 17901 |  | 216.4458 | 119.5117 | 60 |  | 25105.3266
Premium | Mild Hybrid BISG SI | 2025 | high | Pickup | DM | 5 | 7.45 | Gasoline |  |  | 24.9556 | 680.2862 | 869.7334 | 230837 |  | 10000 |  | 7692.3309 | 403.2 | 0 | 1963 | 2099 | 7349 |  |  | 27.2599 | 34.8512 | [13 empty] | 22.8274 |  | 23.2291 |  | 2638.4441 | 17901 |  | 216.4458 | 119.5117 | 60 |  | 23663.6866
Premium | Mild Hybrid BISG SI | 2025 | high | Pickup | DM | 6 | 8.48 | Gasoline |  |  | 24.9556 | 707.5088 | 891.6241 | 230837 |  | 10000 |  | 7692.3309 | 403.2 | 0 | 1980 | 2116 | 7366 |  |  | 28.3507 | 35.7284 | [13 empty] | 23.5316 |  | 23.9089 |  | 2638.4441 | 17901 |  | 216.4458 | 119.5117 | 60 |  | 23767.4645
Premium | Mild Hybrid BISG SI | 2025 | high | Pickup | DM | 7 | 8.55 | Gasoline |  |  | 24.9556 | 717.2694 | 916.7306 | 230837 |  | 10000 |  | 7692.3309 | 403.2 | 0 | 2011 | 2147 | 7397 |  |  | 28.7418 | 36.7345 | [13 empty] | 23.956 |  | 24.3781 |  | 2638.4441 | 17901 |  | 216.4458 | 119.5117 | 60 |  | 23871.2423
Premium | Mild Hybrid BISG SI | 2025 | low | Compact | AU | 5 | 8.02 | Gasoline |  |  | 14.9734 | 443.6433 | 639.2041 | 143486 |  | 10000 |  | 7692.3309 | 403.2 | 0 | 1423 | 1559 | 2021.342 |  |  | 29.6288 | 42.6894 | [13 empty] | 25.729 |  | 26.526 |  | 2060.0497 | 8847 |  | 280.6659 | 151.3815 | 100 |  | 14979.0905
Premium | Mild Hybrid BISG SI | 2025 | low | Compact | AU | 6 | 7.83 | Gasoline |  |  | 14.9734 | 474.9253 | 643.7608 | 143486 |  | 10000 |  | 7692.3309 | 403.2 | 0 | 1415 | 1551 | 2011.55 |  |  | 31.718 | 42.9937 | [13 empty] | 26.7726 |  | 27.4216 |  | 2060.0497 | 8847 |  | 280.6659 | 151.3815 | 100 |  | 15062.2936
Premium | Mild Hybrid BISG SI | 2025 | low | Compact | AU | 8 | 7.66 | Gasoline |  |  | 14.9734 | 523.8504 | 701.7655 | 143486 |  | 10000 |  | 7692.3309 | 403.2 | 0 | 1432 | 1568 | 2032.358 |  |  | 34.9855 | 46.8676 | [13 empty] | 29.1097 |  | 29.7795 |  | 2060.0497 | 8847 |  | 280.6659 | 151.3815 | 100 |  | 15228.6999
Premium | Mild Hybrid BISG SI | 2025 | low | Compact | AUp | 6 | 7.62 | Gasoline |  |  | 14.9734 | 505.4537 | 691.1071 | 143486 |  | 10000 |  | 7692.3309 | 403.2 | 0 | 1415 | 1551 | 2011.55 |  |  | 33.7569 | 46.1558 | [13 empty] | 28.4024 |  | 29.1189 |  | 2060.0497 | 8847 |  | 280.6659 | 151.3815 | 100 |  | 15062.2936
Premium | Mild Hybrid BISG SI | 2025 | low | Compact | AUp | 7 | 7.93 | Gasoline |  |  | 14.9734 | 502.748 | 666.9856 | 143486 |  | 10000 |  | 7692.3309 | 403.2 | 0 | 1426 | 1562 | 2025.014 |  |  | 33.5762 | 44.5448 | [13 empty] | 27.9591 |  | 28.5717 |  | 2060.0497 | 8847 |  | 280.6659 | 151.3815 | 100 |  | 15145.4968
Premium | Mild Hybrid BISG SI | 2025 | low | Compact | AUp | 8 | 7.49 | Gasoline |  |  | 14.9734 | 534.9826 | 707.9867 | 143486 |  | 10000 |  | 7692.3309 | 403.2 | 0 | 1432 | 1568 | 2032.358 |  |  | 35.729 | 47.2831 | [13 empty] | 29.5298 |  | 30.1703 |  | 2060.0497 | 8847 |  | 280.6659 | 151.3815 | 100 |  | 15228.6999
Premium | Mild Hybrid BISG SI | 2025 | low | Compact | AUp | 9 | 7.8 | Gasoline |  |  | 14.9734 | 537.489 | 714.7251 | 143486 |  | 10000 |  | 7692.3309 | 403.2 | 0 | 1437 | 1573 | 2038.478 |  |  | 35.8964 | 47.7331 | [13 empty] | 29.7047 |  | 30.3648 |  | 2060.0497 | 8847 |  | 280.6659 | 151.3815 | 100 |  | 15311.9031
Premium | Mild Hybrid BISG SI | 2025 | low | Compact | AUp | 10 | 7.52 | Gasoline |  |  | 14.9734 | 538.8789 | 734.3517 | 143486 |  | 10000 |  | 7692.3309 | 403.2 | 0 | 1407 | 1543 | 2001.758 |  |  | 35.9892 | 49.0439 | [13 empty] | 30.0366 |  | 30.7845 |  | 2060.0497 | 8847 |  | 280.6659 | 151.3815 | 100 |  | 15228.6999
Premium | Mild Hybrid BISG SI | 2025 | low | Compact | AUpp | 8 | 7.4 | Gasoline |  |  | 14.9734 | 544.3089 | 713.5666 | 143486 |  | 10000 |  | 7692.3309 | 403.2 | 0 | 1432 | 1568 | 2032.358 |  |  | 36.3518 | 47.6557 | [13 empty] | 29.8848 |  | 30.5028 |  | 2060.0497 | 8847 |  | 280.6659 | 151.3815 | 100 |  | 15228.6999
Premium | Mild Hybrid BISG SI | 2025 | low | Compact | AUpp | 10 | 7.4 | Gasoline |  |  | 14.9734 | 558.8801 | 769.3712 | 143486 |  | 10000 |  | 7692.3309 | 403.2 | 0 | 1407 | 1543 | 2001.758 |  |  | 37.325 | 51.3827 | [13 empty] | 31.1356 |  | 31.9458 |  | 2060.0497 | 8847 |  | 280.6659 | 151.3815 | 100 |  | 15228.6999
Premium | Mild Hybrid BISG SI | 2025 | low | Compact | CVT |  | 7.52 | Gasoline |  |  | 14.9734 | 462.7874 | 686.1121 | 143486 |  | 10000 |  | 7692.3309 | 403.2 | 0 | 1406 | 1542 | 2000.534 |  |  | 30.9074 | 45.8222 | [13 empty] | 26.9958 |  | 27.9168 |  | 2060.0497 | 8847 |  | 280.6659 | 151.3815 | 100 |  | 15011.442
Premium | Mild Hybrid BISG SI | 2025 | low | Compact | CVTp |  | 7.19 | Gasoline |  |  | 14.9734 | 478.1102 | 743.3883 | 143486 |  | 10000 |  | 7692.3309 | 403.2 | 0 | 1406 | 1542 | 2000.534 |  |  | 31.9307 | 49.6474 | [13 empty] | 28.2472 |  | 29.3576 |  | 2060.0497 | 8847 |  | 280.6659 | 151.3815 | 100 |  | 15011.442
Premium | Mild Hybrid BISG SI | 2025 | low | Compact | DDCT | 6 | 7.67 | Gasoline |  |  | 14.9734 | 544.9743 | 694.4868 | 143486 |  | 10000 |  | 7692.3309 | 403.2 | 0 | 1432 | 1568 | 2032.358 |  |  | 36.3963 | 46.3815 | [13 empty] | 29.6066 |  | 30.1273 |  | 2060.0497 | 8847 |  | 280.6659 | 151.3815 | 100 |  | 14777.3211
Premium | Mild Hybrid BISG SI | 2025 | low | Compact | DDCT | 8 | 7.57 | Gasoline |  |  | 14.9734 | 560.1958 | 715.1605 | 143486 |  | 10000 |  | 7692.3309 | 403.2 | 0 | 1447 | 1583 | 2050.718 |  |  | 37.4128 | 47.7622 | [13 empty] | 30.3612 |  | 30.9022 |  | 2060.0497 | 8847 |  | 280.6659 | 151.3815 | 100 |  | 15069.4211
Premium | Mild Hybrid BISG SI | 2025 | low | Compact | DM | 5 | 9.19 | Gasoline |  |  | 14.9734 | 528.6706 | 695.9277 | 143486 |  | 10000 |  | 7692.3309 | 403.2 | 0 | 1391 | 1527 | 1982.174 |  |  | 35.3074 | 46.4777 | [13 empty] | 29.1623 |  | 29.7776 |  | 2060.0497 | 8847 |  | 280.6659 | 151.3815 | 100 |  | 14092.7904
Premium | Mild Hybrid BISG SI | 2025 | low | Compact | DM | 6 | 9.07 | Gasoline |  |  | 14.9734 | 541.2307 | 703.799 | 143486 |  | 10000 |  | 7692.3309 | 403.2 | 0 | 1407 | 1543 | 2001.758 |  |  | 36.1462 | 47.0034 | [13 empty] | 29.6461 |  | 30.2327 |  | 2060.0497 | 8847 |  | 280.6659 | 151.3815 | 100 |  | 14172.8734
Premium | Mild Hybrid BISG SI | 2025 | low | Compact | DM | 7 | 9.1 | Gasoline |  |  | 14.9734 | 567.224 | 737.2725 | 143486 |  | 10000 |  | 7692.3309 | 403.2 | 0 | 1419 | 1555 | 2016.446 |  |  | 37.8822 | 49.2389 | [13 empty] | 30.9026 |  | 31.5143 |  | 2060.0497 | 8847 |  | 280.6659 | 151.3815 | 100 |  | 14252.9564
Premium | Mild Hybrid BISG SI | 2025 | low | Midsize | AU | 5 | 6.1 | Gasoline |  |  | 17.1124 | 390.3682 | 589.2641 | 230285 |  | 10000 |  | 7692.3309 | 403.2 | 0 | 1627 | 1763 | 2271.038 |  |  | 22.812 | 34.4349 | [13 empty] | 20.5876 |  | 21.3341 |  | 2728.051 | 12701 |  | 280.6659 | 151.3815 | 100 |  | 19923.1471
Premium | Mild Hybrid BISG SI | 2025 | low | Midsize | AU | 6 | 6.14 | Gasoline |  |  | 17.1124 | 417.9607 | 593.5218 | 230285 |  | 10000 |  | 7692.3309 | 403.2 | 0 | 1624 | 1760 | 2267.366 |  |  | 24.4244 | 34.6837 | [13 empty] | 21.4569 |  | 22.0867 |  | 2728.051 | 12701 |  | 280.6659 | 151.3815 | 100 |  | 20006.3502
Premium | Mild Hybrid BISG SI | 2025 | low | Midsize | AU | 8 | 6.06 | Gasoline |  |  | 17.1124 | 460.9106 | 648.7053 | 230285 |  | 10000 |  | 7692.3309 | 403.2 | 0 | 1646 | 1782 | 2294.294 |  |  | 26.9343 | 37.9085 | [13 empty] | 23.3962 |  | 24.0598 |  | 2728.051 | 12701 |  | 280.6659 | 151.3815 | 100 |  | 20172.7565
Premium | Mild Hybrid BISG SI | 2025 | low | Midsize | AUp | 6 | 6.04 | Gasoline |  |  | 17.1124 | 440.2177 | 628.1248 | 230285 |  | 10000 |  | 7692.3309 | 403.2 | 0 | 1624 | 1760 | 2267.366 |  |  | 25.7251 | 36.7058 | [13 empty] | 22.5434 |  | 23.2172 |  | 2728.051 | 12701 |  | 280.6659 | 151.3815 | 100 |  | 20006.3502
Premium | Mild Hybrid BISG SI | 2025 | low | Midsize | AUp | 7 | 6.18 | Gasoline |  |  | 17.1124 | 440.0493 | 613.2064 | 230285 |  | 10000 |  | 7692.3309 | 403.2 | 0 | 1635 | 1771 | 2280.83 |  |  | 25.7152 | 35.834 | [13 empty] | 22.3441 |  | 22.9527 |  | 2728.051 | 12701 |  | 280.6659 | 151.3815 | 100 |  | 20089.5534
Premium | Mild Hybrid BISG SI | 2025 | low | Midsize | AUp | 8 | 6.01 | Gasoline |  |  | 17.1124 | 467.6309 | 653.869 | 230285 |  | 10000 |  | 7692.3309 | 403.2 | 0 | 1646 | 1782 | 2294.294 |  |  | 27.327 | 38.2102 | [13 empty] | 23.6518 |  | 24.3053 |  | 2728.051 | 12701 |  | 280.6659 | 151.3815 | 100 |  | 20172.7565
Premium | Mild Hybrid BISG SI | 2025 | low | Midsize | AUp | 9 | 6.12 | Gasoline |  |  | 17.1124 | 470.7814 | 662.7402 | 230285 |  | 10000 |  | 7692.3309 | 403.2 | 0 | 1651 | 1787 | 2300.414 |  |  | 27.5111 | 38.7286 | [13 empty] | 23.8551 |  | 24.5323 |  | 2728.051 | 12701 |  | 280.6659 | 151.3815 | 100 |  | 20255.9597
Premium | Mild Hybrid BISG SI | 2025 | low | Midsize | AUp | 10 | 6 | Gasoline |  |  | 17.1124 | 478.158 | 681.9522 | 230285 |  | 10000 |  | 7692.3309 | 403.2 | 0 | 1616 | 1752 | 2257.574 |  |  | 27.9422 | 39.8513 | [13 empty] | 24.3083 |  | 25.0337 |  | 2728.051 | 12701 |  | 280.6659 | 151.3815 | 100 |  | 20172.7565
Premium | Mild Hybrid BISG SI | 2025 | low | Midsize | AUpp | 8 | 5.96 | Gasoline |  |  | 17.1124 | 470.8419 | 658.6409 | 230285 |  | 10000 |  | 7692.3309 | 403.2 | 0 | 1646 | 1782 | 2294.294 |  |  | 27.5146 | 38.4891 | [13 empty] | 23.8036 |  | 24.4625 |  | 2728.051 | 12701 |  | 280.6659 | 151.3815 | 100 |  | 20172.7565
Premium | Mild Hybrid BISG SI | 2025 | low | Midsize | AUpp | 10 | 5.98 | Gasoline |  |  | 17.1124 | 493.1677 | 725.7246 | 230285 |  | 10000 |  | 7692.3309 | 403.2 | 0 | 1616 | 1752 | 2257.574 |  |  | 28.8193 | 42.4093 | [13 empty] | 25.277 |  | 26.1192 |  | 2728.051 | 12701 |  | 280.6659 | 151.3815 | 100 |  | 20172.7565
Premium | Mild Hybrid BISG SI | 2025 | low | Midsize | CVT |  | 5.39 | Gasoline |  |  | 17.1124 | 430.7485 | 641.4889 | 230285 |  | 10000 |  | 7692.3309 | 403.2 | 0 | 1615 | 1751 | 2256.35 |  |  | 25.1717 | 37.4868 | [13 empty] | 22.4348 |  | 23.2132 |  | 2728.051 | 12701 |  | 280.6659 | 151.3815 | 100 |  | 19682.5137
Premium | Mild Hybrid BISG SI | 2025 | low | Midsize | CVTp |  | 5.55 | Gasoline |  |  | 17.1124 | 444.8396 | 701.797 | 230285 |  | 10000 |  | 7692.3309 | 403.2 | 0 | 1615 | 1751 | 2256.35 |  |  | 25.9951 | 41.011 | [13 empty] | 23.5653 |  | 24.534 |  | 2728.051 | 12701 |  | 280.6659 | 151.3815 | 100 |  | 19682.5137
Premium | Mild Hybrid BISG SI | 2025 | low | Midsize | DDCT | 6 | 5.89 | Gasoline |  |  | 17.1124 | 460.6311 | 630.6541 | 230285 |  | 10000 |  | 7692.3309 | 403.2 | 0 | 1633 | 1769 | 2278.382 |  |  | 26.918 | 36.8536 | [13 empty] | 23.1502 |  | 23.7352 |  | 2728.051 | 12701 |  | 280.6659 | 151.3815 | 100 |  | 19716.7011
Premium | Mild Hybrid BISG SI | 2025 | low | Midsize | DDCT | 8 | 5.84 | Gasoline |  |  | 17.1124 | 493.0891 | 658.7919 | 230285 |  | 10000 |  | 7692.3309 | 403.2 | 0 | 1653 | 1789 | 2302.862 |  |  | 28.8147 | 38.4979 | [13 empty] | 24.4136 |  | 24.9648 |  | 2728.051 | 12701 |  | 280.6659 | 151.3815 | 100 |  | 20008.8011
Premium | Mild Hybrid BISG SI | 2025 | low | Midsize | DM | 5 | 7.49 | Gasoline |  |  | 17.1124 | 442.7113 | 626.2192 | 230285 |  | 10000 |  | 7692.3309 | 403.2 | 0 | 1592 | 1728 | 2228.198 |  |  | 25.8708 | 36.5944 | [13 empty] | 22.5899 |  | 23.2432 |  | 2728.051 | 12701 |  | 280.6659 | 151.3815 | 100 |  | 18961.0178
Premium | Mild Hybrid BISG SI | 2025 | low | Midsize | DM | 6 | 7.43 | Gasoline |  |  | 17.1124 | 458.0677 | 637.3649 | 230285 |  | 10000 |  | 7692.3309 | 403.2 | 0 | 1608 | 1744 | 2247.782 |  |  | 26.7682 | 37.2458 | [13 empty] | 23.1683 |  | 23.7957 |  | 2728.051 | 12701 |  | 280.6659 | 151.3815 | 100 |  | 19041.1008
Premium | Mild Hybrid BISG SI | 2025 | low | Midsize | DM | 7 | 7.43 | Gasoline |  |  | 17.1124 | 488.4221 | 680.189 | 230285 |  | 10000 |  | 7692.3309 | 403.2 | 0 | 1637 | 1773 | 2283.278 |  |  | 28.542 | 39.7483 | [13 empty] | 24.5722 |  | 25.2404 |  | 2728.051 | 12701 |  | 280.6659 | 151.3815 | 100 |  | 19121.1839
Premium | Mild Hybrid BISG SI | 2025 | low | Small_SUV | AU | 5 | 6.79 | Gasoline |  |  | 19.9645 | 493.2393 | 705.922 | 196944 |  | 10000 |  | 7692.3309 | 403.2 | 0 | 1685 | 1821 | 2342.03 |  |  | 24.7058 | 35.3589 | [13 empty] | 21.7454 |  | 22.4029 |  | 2328.1792 | 14564 |  | 280.6659 | 151.3815 | 100 |  | 21290.2845
Premium | Mild Hybrid BISG SI | 2025 | low | Small_SUV | AU | 6 | 7.07 | Gasoline |  |  | 19.9645 | 541.0187 | 718.5382 | 196944 |  | 10000 |  | 7692.3309 | 403.2 | 0 | 1684 | 1820 | 2340.806 |  |  | 27.0991 | 35.9908 | [13 empty] | 23.0326 |  | 23.5363 |  | 2328.1792 | 14564 |  | 280.6659 | 151.3815 | 100 |  | 21373.4876
Premium | Mild Hybrid BISG SI | 2025 | low | Small_SUV | AU | 8 | 6.97 | Gasoline |  |  | 19.9645 | 584.1296 | 772.1163 | 196944 |  | 10000 |  | 7692.3309 | 403.2 | 0 | 1701 | 1837 | 2361.614 |  |  | 29.2584 | 38.6745 | [13 empty] | 24.6574 |  | 25.1849 |  | 2328.1792 | 14564 |  | 280.6659 | 151.3815 | 100 |  | 21539.8939
Premium | Mild Hybrid BISG SI | 2025 | low | Small_SUV | AUp | 6 | 6.85 | Gasoline |  |  | 19.9645 | 569.9987 | 755.897 | 196944 |  | 10000 |  | 7692.3309 | 403.2 | 0 | 1684 | 1820 | 2340.806 |  |  | 28.5506 | 37.8621 | [13 empty] | 24.1431 |  | 24.6679 |  | 2328.1792 | 14564 |  | 280.6659 | 151.3815 | 100 |  | 21373.4876
Premium | Mild Hybrid BISG SI | 2025 | low | Small_SUV | AUp | 7 | 7.12 | Gasoline |  |  | 19.9645 | 557.692 | 738.9586 | 196944 |  | 10000 |  | 7692.3309 | 403.2 | 0 | 1692 | 1828 | 2350.598 |  |  | 27.9342 | 37.0137 | [13 empty] | 23.66 |  | 24.1717 |  | 2328.1792 | 14564 |  | 280.6659 | 151.3815 | 100 |  | 21456.6908
Premium | Mild Hybrid BISG SI | 2025 | low | Small_SUV | AUp | 8 | 6.82 | Gasoline |  |  | 19.9645 | 592.7863 | 779.5505 | 196944 |  | 10000 |  | 7692.3309 | 403.2 | 0 | 1701 | 1837 | 2361.614 |  |  | 29.692 | 39.0469 | [13 empty] | 24.9416 |  | 25.4612 |  | 2328.1792 | 14564 |  | 280.6659 | 151.3815 | 100 |  | 21539.8939
Premium | Mild Hybrid BISG SI | 2025 | low | Small_SUV | AUp | 9 | 7.06 | Gasoline |  |  | 19.9645 | 586.3615 | 780.4963 | 196944 |  | 10000 |  | 7692.3309 | 403.2 | 0 | 1711 | 1847 | 2373.854 |  |  | 29.3702 | 39.0942 | [13 empty] | 24.8071 |  | 25.3571 |  | 2328.1792 | 14564 |  | 280.6659 | 151.3815 | 100 |  | 21623.0971
Premium | Mild Hybrid BISG SI | 2025 | low | Small_SUV | AUp | 10 | 6.82 | Gasoline |  |  | 19.9645 | 599.8588 | 800.7937 | 196944 |  | 10000 |  | 7692.3309 | 403.2 | 0 | 1676 | 1812 | 2331.014 |  |  | 30.0463 | 40.1109 | [13 empty] | 25.352 |  | 25.9228 |  | 2328.1792 | 14564 |  | 280.6659 | 151.3815 | 100 |  | 21539.8939
Premium | Mild Hybrid BISG SI | 2025 | low | Small_SUV | AUpp | 8 | 6.75 | Gasoline |  |  | 19.9645 | 597.4699 | 785.8384 | 196944 |  | 10000 |  | 7692.3309 | 403.2 | 0 | 1701 | 1837 | 2361.614 |  |  | 29.9266 | 39.3618 | [13 empty] | 25.1219 |  | 25.6459 |  | 2328.1792 | 14564 |  | 280.6659 | 151.3815 | 100 |  | 21539.8939
Premium | Mild Hybrid BISG SI | 2025 | low | Small_SUV | AUpp | 10 | 6.85 | Gasoline |  |  | 19.9645 | 605.2866 | 827.667 | 196944 |  | 10000 |  | 7692.3309 | 403.2 | 0 | 1676 | 1812 | 2331.014 |  |  | 30.3182 | 41.457 | [13 empty] | 25.7847 |  | 26.4341 |  | 2328.1792 | 14564 |  | 280.6659 | 151.3815 | 100 |  | 21539.8939
Premium | Mild Hybrid BISG SI | 2025 | low | Small_SUV | CVT |  | 6.54 | Gasoline |  |  | 19.9645 | 527.2539 | 763.3928 | 196944 |  | 10000 |  | 7692.3309 | 403.2 | 0 | 1675 | 1811 | 2329.79 |  |  | 26.4096 | 38.2375 | [13 empty] | 23.2124 |  | 23.9443 |  | 2328.1792 | 14564 |  | 280.6659 | 151.3815 | 100 |  | 21154.5094
Premium | Mild Hybrid BISG SI | 2025 | low | Small_SUV | CVTp |  | 6.48 | Gasoline |  |  | 19.9645 | 540.2158 | 817.011 | 196944 |  | 10000 |  | 7692.3309 | 403.2 | 0 | 1675 | 1811 | 2329.79 |  |  | 27.0588 | 40.9232 | [13 empty] | 24.0959 |  | 24.9726 |  | 2328.1792 | 14564 |  | 280.6659 | 151.3815 | 100 |  | 21154.5094
Premium | Mild Hybrid BISG SI | 2025 | low | Small_SUV | DDCT | 6 | 6.97 | Gasoline |  |  | 19.9645 | 582.3403 | 758.0935 | 196944 |  | 10000 |  | 7692.3309 | 403.2 | 0 | 1698 | 1834 | 2357.942 |  |  | 29.1688 | 37.9721 | [13 empty] | 24.449 |  | 24.9304 |  | 2328.1792 | 14564 |  | 280.6659 | 151.3815 | 100 |  | 21085.6349
Premium | Mild Hybrid BISG SI | 2025 | low | Small_SUV | DDCT | 8 | 6.94 | Gasoline |  |  | 19.9645 | 607.8958 | 781.0156 | 196944 |  | 10000 |  | 7692.3309 | 403.2 | 0 | 1713 | 1849 | 2376.302 |  |  | 30.4489 | 39.1203 | [13 empty] | 25.2962 |  | 25.7583 |  | 2328.1792 | 14564 |  | 280.6659 | 151.3815 | 100 |  | 21377.7349
Premium | Mild Hybrid BISG SI | 2025 | low | Small_SUV | DM | 5 | 8.39 | Gasoline |  |  | 19.9645 | 569.4181 | 748.9887 | 196944 |  | 10000 |  | 7692.3309 | 403.2 | 0 | 1666 | 1802 | 2318.774 |  |  | 28.5216 | 37.5161 | [13 empty] | 24.0475 |  | 24.5483 |  | 2328.1792 | 14564 |  | 280.6659 | 151.3815 | 100 |  | 20357.2825
Premium | Mild Hybrid BISG SI | 2025 | low | Small_SUV | DM | 6 | 8.39 | Gasoline |  |  | 19.9645 | 591.353 | 766.8209 | 196944 |  | 10000 |  | 7692.3309 | 403.2 | 0 | 1673 | 1809 | 2327.342 |  |  | 29.6203 | 38.4093 | [13 empty] | 24.7565 |  | 25.2335 |  | 2328.1792 | 14564 |  | 280.6659 | 151.3815 | 100 |  | 20437.3656
Premium | Mild Hybrid BISG SI | 2025 | low | Small_SUV | DM | 7 | 8.48 | Gasoline |  |  | 19.9645 | 603.8156 | 795.7592 | 196944 |  | 10000 |  | 7692.3309 | 403.2 | 0 | 1697 | 1833 | 2356.718 |  |  | 30.2445 | 39.8587 | [13 empty] | 25.3824 |  | 25.9177 |  | 2328.1792 | 14564 |  | 280.6659 | 151.3815 | 100 |  | 20517.4486
Premium | Mild Hybrid BISG SI | 2025 | low | Midsize_SUV | AU | 5 | 6.86 | Gasoline |  |  | 19.9645 | 451.9232 | 644.736 | 216950 |  | 10000 |  | 7692.3309 | 403.2 | 0 | 1877 | 2013 | 2577.038 |  |  | 22.6364 | 32.2941 | [13 empty] | 20.0356 |  | 20.6341 |  | 2661.1666 | 16431 |  | 280.6659 | 151.3815 | 100 |  | 23484.8567
Premium | Mild Hybrid BISG SI | 2025 | low | Midsize_SUV | AU | 6 | 7.09 | Gasoline |  |  | 19.9645 | 495.5817 | 660.1904 | 216950 |  | 10000 |  | 7692.3309 | 403.2 | 0 | 1869 | 2005 | 2567.246 |  |  | 24.8232 | 33.0682 | [13 empty] | 21.2739 |  | 21.7452 |  | 2661.1666 | 16431 |  | 280.6659 | 151.3815 | 100 |  | 23640.8626
Premium | Mild Hybrid BISG SI | 2025 | low | Midsize_SUV | AU | 8 | 6.98 | Gasoline |  |  | 19.9645 | 532.9748 | 705.2541 | 216950 |  | 10000 |  | 7692.3309 | 403.2 | 0 | 1886 | 2022 | 2588.054 |  |  | 26.6961 | 35.3254 | [13 empty] | 22.6876 |  | 23.1741 |  | 2661.1666 | 16431 |  | 280.6659 | 151.3815 | 100 |  | 23952.8744
Premium | Mild Hybrid BISG SI | 2025 | low | Midsize_SUV | AUp | 6 | 6.85 | Gasoline |  |  | 19.9645 | 519.7492 | 690.1523 | 216950 |  | 10000 |  | 7692.3309 | 403.2 | 0 | 1869 | 2005 | 2567.246 |  |  | 26.0337 | 34.569 | [13 empty] | 22.1996 |  | 22.6839 |  | 2661.1666 | 16431 |  | 280.6659 | 151.3815 | 100 |  | 23640.8626
Premium | Mild Hybrid BISG SI | 2025 | low | Midsize_SUV | AUp | 7 | 7.12 | Gasoline |  |  | 19.9645 | 508.4161 | 676.9597 | 216950 |  | 10000 |  | 7692.3309 | 403.2 | 0 | 1877 | 2013 | 2577.038 |  |  | 25.466 | 33.9082 | [13 empty] | 21.7767 |  | 22.2582 |  | 2661.1666 | 16431 |  | 280.6659 | 151.3815 | 100 |  | 23796.8685
Premium | Mild Hybrid BISG SI | 2025 | low | Midsize_SUV | AUp | 8 | 6.88 | Gasoline |  |  | 19.9645 | 541.3805 | 712.0014 | 216950 |  | 10000 |  | 7692.3309 | 403.2 | 0 | 1886 | 2022 | 2588.054 |  |  | 27.1172 | 35.6634 | [13 empty] | 22.9624 |  | 23.4392 |  | 2661.1666 | 16431 |  | 280.6659 | 151.3815 | 100 |  | 23952.8744
Premium | Mild Hybrid BISG SI | 2025 | low | Midsize_SUV | AUp | 9 | 7.06 | Gasoline |  |  | 19.9645 | 534.0902 | 710.7191 | 216950 |  | 10000 |  | 7692.3309 | 403.2 | 0 | 1896 | 2032 | 2600.294 |  |  | 26.752 | 35.5992 | [13 empty] | 22.779 |  | 23.2818 |  | 2661.1666 | 16431 |  | 280.6659 | 151.3815 | 100 |  | 24108.8803
Premium | Mild Hybrid BISG SI | 2025 | low | Midsize_SUV | AUp | 10 | 6.91 | Gasoline |  |  | 19.9645 | 544.1912 | 725.9135 | 216950 |  | 10000 |  | 7692.3309 | 403.2 | 0 | 1881 | 2017 | 2581.934 |  |  | 27.258 | 36.3602 | [13 empty] | 23.1938 |  | 23.7124 |  | 2661.1666 | 16431 |  | 280.6659 | 151.3815 | 100 |  | 23952.8744
Premium | Mild Hybrid BISG SI | 2025 | low | Midsize_SUV | AUpp | 8 | 6.81 | Gasoline |  |  | 19.9645 | 545.8167 | 717.9889 | 216950 |  | 10000 |  | 7692.3309 | 403.2 | 0 | 1886 | 2022 | 2588.054 |  |  | 27.3394 | 35.9633 | [13 empty] | 23.1363 |  | 23.6175 |  | 2661.1666 | 16431 |  | 280.6659 | 151.3815 | 100 |  | 23952.8744
Premium | Mild Hybrid BISG SI | 2025 | low | Midsize_SUV | AUpp | 10 | 6.94 | Gasoline |  |  | 19.9645 | 547.267 | 747.5579 | 216950 |  | 10000 |  | 7692.3309 | 403.2 | 0 | 1881 | 2017 | 2581.934 |  |  | 27.412 | 37.4444 | [13 empty] | 23.5186 |  | 24.1071 |  | 2661.1666 | 16431 |  | 280.6659 | 151.3815 | 100 |  | 23952.8744
Premium | Mild Hybrid BISG SI | 2025 | low | Midsize_SUV | CVT |  | 6.51 | Gasoline |  |  | 19.9645 | 480.3386 | 698.301 | 216950 |  | 10000 |  | 7692.3309 | 403.2 | 0 | 1860 | 1996 | 2556.23 |  |  | 24.0597 | 34.9772 | [13 empty] | 21.3401 |  | 22.0229 |  | 2661.1666 | 16431 |  | 280.6659 | 151.3815 | 100 |  | 23435.4631
Premium | Mild Hybrid BISG SI | 2025 | low | Midsize_SUV | CVTp |  | 6.14 | Gasoline |  |  | 19.9645 | 492.0919 | 743.3922 | 216950 |  | 10000 |  | 7692.3309 | 403.2 | 0 | 1860 | 1996 | 2556.23 |  |  | 24.6484 | 37.2357 | [13 empty] | 22.1158 |  | 22.9187 |  | 2661.1666 | 16431 |  | 280.6659 | 151.3815 | 100 |  | 23435.4631
Premium | Mild Hybrid BISG SI | 2025 | low | Midsize_SUV | DDCT | 6 | 7.02 | Gasoline |  |  | 19.9645 | 540.589 | 690.5481 | 216950 |  | 10000 |  | 7692.3309 | 403.2 | 0 | 1891 | 2027 | 2594.174 |  |  | 27.0775 | 34.5888 | [13 empty] | 22.6802 |  | 23.077 |  | 2661.1666 | 16431 |  | 280.6659 | 151.3815 | 100 |  | 24175.9301
Premium | Mild Hybrid BISG SI | 2025 | low | Midsize_SUV | DDCT | 8 | 6.99 | Gasoline |  |  | 19.9645 | 567.2309 | 711.2789 | 216950 |  | 10000 |  | 7692.3309 | 403.2 | 0 | 1901 | 2037 | 2606.414 |  |  | 28.412 | 35.6272 | [13 empty] | 23.5328 |  | 23.897 |  | 2661.1666 | 16431 |  | 280.6659 | 151.3815 | 100 |  | 24537.0301
Premium | Mild Hybrid BISG SI | 2025 | low | Midsize_SUV | DM | 5 | 7.98 | Gasoline |  |  | 19.9645 | 514.5045 | 681.0736 | 216950 |  | 10000 |  | 7692.3309 | 403.2 | 0 | 1854 | 1990 | 2548.886 |  |  | 25.771 | 34.1143 | [13 empty] | 21.9682 |  | 22.4396 |  | 2661.1666 | 16431 |  | 280.6659 | 151.3815 | 100 |  | 22552.8772
Premium | Mild Hybrid BISG SI | 2025 | low | Midsize_SUV | DM | 6 | 8.47 | Gasoline |  |  | 19.9645 | 536.237 | 698.2075 | 216950 |  | 10000 |  | 7692.3309 | 403.2 | 0 | 1861 | 1997 | 2557.454 |  |  | 26.8595 | 34.9725 | [13 empty] | 22.6768 |  | 23.1221 |  | 2661.1666 | 16431 |  | 280.6659 | 151.3815 | 100 |  | 22693.2825
Premium | Mild Hybrid BISG SI | 2025 | low | Midsize_SUV | DM | 7 | 8.52 | Gasoline |  |  | 19.9645 | 548.5456 | 721.3638 | 216950 |  | 10000 |  | 7692.3309 | 403.2 | 0 | 1882 | 2018 | 2583.158 |  |  | 27.4761 | 36.1324 | [13 empty] | 23.2395 |  | 23.7221 |  | 2661.1666 | 16431 |  | 280.6659 | 151.3815 | 100 |  | 22833.6878
Premium | Mild Hybrid BISG SI | 2025 | low | Pickup | AU | 5 | 6.92 | Gasoline |  |  | 24.9556 | 502.6475 | 699.0494 | 242781 |  | 10000 |  | 7692.3309 | 403.2 | 0 | 2104 | 2240 | 7490 |  |  | 20.1417 | 28.0117 | [13 empty] | 17.8062 |  | 18.2862 |  | 2790.7272 | 18120 |  | 280.6659 | 151.3815 | 100 |  | 25516.7968
Premium | Mild Hybrid BISG SI | 2025 | low | Pickup | AU | 6 | 7.1 | Gasoline |  |  | 24.9556 | 553.1396 | 721.3417 | 242781 |  | 10000 |  | 7692.3309 | 403.2 | 0 | 2111 | 2247 | 7497 |  |  | 22.1649 | 28.905 | [13 empty] | 19.0021 |  | 19.3756 |  | 2790.7272 | 18120 |  | 280.6659 | 151.3815 | 100 |  | 25672.8027
Premium | Mild Hybrid BISG SI | 2025 | low | Pickup | AU | 8 | 7.02 | Gasoline |  |  | 24.9556 | 591.6421 | 764.2923 | 242781 |  | 10000 |  | 7692.3309 | 403.2 | 0 | 2131 | 2267 | 7517 |  |  | 23.7078 | 30.6261 | [13 empty] | 20.1532 |  | 20.5288 |  | 2790.7272 | 18120 |  | 280.6659 | 151.3815 | 100 |  | 25984.8146
Premium | Mild Hybrid BISG SI | 2025 | low | Pickup | AUp | 6 | 6.86 | Gasoline |  |  | 24.9556 | 578.2031 | 748.0461 | 242781 |  | 10000 |  | 7692.3309 | 403.2 | 0 | 2111 | 2247 | 7497 |  |  | 23.1693 | 29.9751 | [13 empty] | 19.74 |  | 20.1109 |  | 2790.7272 | 18120 |  | 280.6659 | 151.3815 | 100 |  | 25672.8027
Premium | Mild Hybrid BISG SI | 2025 | low | Pickup | AUp | 7 | 7.13 | Gasoline |  |  | 24.9556 | 562.8997 | 738.4659 | 242781 |  | 10000 |  | 7692.3309 | 403.2 | 0 | 2118 | 2254 | 7504 |  |  | 22.556 | 29.5912 | [13 empty] | 19.3576 |  | 19.7515 |  | 2790.7272 | 18120 |  | 280.6659 | 151.3815 | 100 |  | 25828.8087
Premium | Mild Hybrid BISG SI | 2025 | low | Pickup | AUp | 8 | 6.94 | Gasoline |  |  | 24.9556 | 601.1919 | 772.0224 | 242781 |  | 10000 |  | 7692.3309 | 403.2 | 0 | 2131 | 2267 | 7517 |  |  | 24.0905 | 30.9358 | [13 empty] | 20.4074 |  | 20.7742 |  | 2790.7272 | 18120 |  | 280.6659 | 151.3815 | 100 |  | 25984.8146
Premium | Mild Hybrid BISG SI | 2025 | low | Pickup | AUp | 9 | 7.07 | Gasoline |  |  | 24.9556 | 590.8976 | 768.9983 | 242781 |  | 10000 |  | 7692.3309 | 403.2 | 0 | 2136 | 2272 | 7522 |  |  | 23.678 | 30.8147 | [13 empty] | 20.1868 |  | 20.5799 |  | 2790.7272 | 18120 |  | 280.6659 | 151.3815 | 100 |  | 26140.8205
Premium | Mild Hybrid BISG SI | 2025 | low | Pickup | AUp | 10 | 6.96 | Gasoline |  |  | 24.9556 | 601.0565 | 783.0838 | 242781 |  | 10000 |  | 7692.3309 | 403.2 | 0 | 2126 | 2262 | 7512 |  |  | 24.085 | 31.3791 | [13 empty] | 20.5162 |  | 20.9186 |  | 2790.7272 | 18120 |  | 280.6659 | 151.3815 | 100 |  | 25984.8146
Premium | Mild Hybrid BISG SI | 2025 | low | Pickup | AUpp | 8 | 6.87 | Gasoline |  |  | 24.9556 | 606.1084 | 778.8652 | 242781 |  | 10000 |  | 7692.3309 | 403.2 | 0 | 2131 | 2267 | 7517 |  |  | 24.2875 | 31.21 | [13 empty] | 20.567 |  | 20.9385 |  | 2790.7272 | 18120 |  | 280.6659 | 151.3815 | 100 |  | 25984.8146
Premium | Mild Hybrid BISG SI | 2025 | low | Pickup | AUpp | 10 | 7.01 | Gasoline |  |  | 24.9556 | 602.9581 | 802.0657 | 242781 |  | 10000 |  | 7692.3309 | 403.2 | 0 | 2126 | 2262 | 7512 |  |  | 24.1612 | 32.1397 | [13 empty] | 20.7387 |  | 21.1943 |  | 2790.7272 | 18120 |  | 280.6659 | 151.3815 | 100 |  | 25984.8146
Premium | Mild Hybrid BISG SI | 2025 | low | Pickup | CVT |  | 6.51 | Gasoline |  |  | 24.9556 | 533.2411 | 760.6082 | 242781 |  | 10000 |  | 7692.3309 | 403.2 | 0 | 2101 | 2237 | 7487 |  |  | 21.3676 | 30.4785 | [13 empty] | 18.9899 |  | 19.5568 |  | 2790.7272 | 18120 |  | 280.6659 | 151.3815 | 100 |  | 25381.6509
Premium | Mild Hybrid BISG SI | 2025 | low | Pickup | CVTp |  | 6.13 | Gasoline |  |  | 24.9556 | 545.43 | 803.1412 | 242781 |  | 10000 |  | 7692.3309 | 403.2 | 0 | 2101 | 2237 | 7487 |  |  | 21.856 | 32.1828 | [13 empty] | 19.6155 |  | 20.2719 |  | 2790.7272 | 18120 |  | 280.6659 | 151.3815 | 100 |  | 25381.6509
Premium | Mild Hybrid BISG SI | 2025 | low | Pickup | DDCT | 6 | 7.03 | Gasoline |  |  | 24.9556 | 588.7226 | 748.5422 | 242781 |  | 10000 |  | 7692.3309 | 403.2 | 0 | 2121 | 2257 | 7507 |  |  | 23.5908 | 29.995 | [13 empty] | 19.9388 |  | 20.2744 |  | 2790.7272 | 18120 |  | 280.6659 | 151.3815 | 100 |  | 26201.9652
Premium | Mild Hybrid BISG SI | 2025 | low | Pickup | DDCT | 8 | 7.03 | Gasoline |  |  | 24.9556 | 616.588 | 771.7382 | 242781 |  | 10000 |  | 7692.3309 | 403.2 | 0 | 2131 | 2267 | 7517 |  |  | 24.7074 | 30.9244 | [13 empty] | 20.6836 |  | 20.9959 |  | 2790.7272 | 18120 |  | 280.6659 | 151.3815 | 100 |  | 26563.0652
Premium | Mild Hybrid BISG SI | 2025 | low | Pickup | DM | 5 | 7.5 | Gasoline |  |  | 24.9556 | 573.9067 | 735.1917 | 242781 |  | 10000 |  | 7692.3309 | 403.2 | 0 | 2074 | 2210 | 7460 |  |  | 22.9971 | 29.46 | [13 empty] | 19.5296 |  | 19.8744 |  | 2790.7272 | 18120 |  | 280.6659 | 151.3815 | 100 |  | 24580.304
Premium | Mild Hybrid BISG SI | 2025 | low | Pickup | DM | 6 | 8.52 | Gasoline |  |  | 24.9556 | 599.0262 | 757.3013 | 242781 |  | 10000 |  | 7692.3309 | 403.2 | 0 | 2091 | 2227 | 7477 |  |  | 24.0037 | 30.3459 | [13 empty] | 20.2168 |  | 20.5444 |  | 2790.7272 | 18120 |  | 280.6659 | 151.3815 | 100 |  | 24720.7093
Premium | Mild Hybrid BISG SI | 2025 | low | Pickup | DM | 7 | 8.6 | Gasoline |  |  | 24.9556 | 607.7715 | 778.4005 | 242781 |  | 10000 |  | 7692.3309 | 403.2 | 0 | 2122 | 2258 | 7508 |  |  | 24.3541 | 31.1914 | [13 empty] | 20.5927 |  | 20.9569 |  | 2790.7272 | 18120 |  | 280.6659 | 151.3815 | 100 |  | 24861.1146
Premium | Mild Hybrid BISG SI | 2030 | high | Compact | AU | 5 | 7.99 | Gasoline |  |  | 14.9734 | 587.6284 | 866.9204 | 130313 |  | 10000 |  | 7692.3309 | 403.2 | 0 | 1275 | 1411 | 1840.19 |  |  | 39.2449 | 57.8975 | [13 empty] | 33.3271 |  | 34.4431 |  | 1859.1698 | 9982 |  | 205.8378 | 111.5442 | 50 |  | 15048.8949
Premium | Mild Hybrid BISG SI | 2030 | high | Compact | AU | 6 | 7.79 | Gasoline |  |  | 14.9734 | 622.7919 | 865.8547 | 130313 |  | 10000 |  | 7692.3309 | 403.2 | 0 | 1267 | 1403 | 1830.398 |  |  | 41.5933 | 57.8263 | [13 empty] | 34.3642 |  | 35.2966 |  | 1859.1698 | 9982 |  | 205.8378 | 111.5442 | 50 |  | 15107.3789
Premium | Mild Hybrid BISG SI | 2030 | high | Compact | AU | 8 | 7.64 | Gasoline |  |  | 14.9734 | 678.6032 | 956.8958 | 130313 |  | 10000 |  | 7692.3309 | 403.2 | 0 | 1284 | 1420 | 1851.206 |  |  | 45.3207 | 63.9065 | [13 empty] | 37.2025 |  | 38.2688 |  | 1859.1698 | 9982 |  | 205.8378 | 111.5442 | 50 |  | 15224.3468
Premium | Mild Hybrid BISG SI | 2030 | high | Compact | AUp | 6 | 7.6 | Gasoline |  |  | 14.9734 | 685.3378 | 946.4048 | 130313 |  | 10000 |  | 7692.3309 | 403.2 | 0 | 1267 | 1403 | 1830.398 |  |  | 45.7705 | 63.2059 | [13 empty] | 37.2542 |  | 38.2398 |  | 1859.1698 | 9982 |  | 205.8378 | 111.5442 | 50 |  | 15107.3789
Premium | Mild Hybrid BISG SI | 2030 | high | Compact | AUp | 7 | 7.93 | Gasoline |  |  | 14.9734 | 659.1834 | 904.6184 | 130313 |  | 10000 |  | 7692.3309 | 403.2 | 0 | 1278 | 1414 | 1843.862 |  |  | 44.0237 | 60.4152 | [13 empty] | 35.9435 |  | 36.8698 |  | 1859.1698 | 9982 |  | 205.8378 | 111.5442 | 50 |  | 15165.8628
Premium | Mild Hybrid BISG SI | 2030 | high | Compact | AUp | 8 | 7.46 | Gasoline |  |  | 14.9734 | 680.2153 | 966.1886 | 130313 |  | 10000 |  | 7692.3309 | 403.2 | 0 | 1284 | 1420 | 1851.206 |  |  | 45.4284 | 64.5272 | [13 empty] | 37.3708 |  | 38.4707 |  | 1859.1698 | 9982 |  | 205.8378 | 111.5442 | 50 |  | 15224.3468
Premium | Mild Hybrid BISG SI | 2030 | high | Compact | AUp | 9 | 7.78 | Gasoline |  |  | 14.9734 | 705.6462 | 977.0712 | 130313 |  | 10000 |  | 7692.3309 | 403.2 | 0 | 1289 | 1425 | 1857.326 |  |  | 47.1268 | 65.254 | [13 empty] | 38.2378 |  | 39.2608 |  | 1859.1698 | 9982 |  | 205.8378 | 111.5442 | 50 |  | 15282.8308
Premium | Mild Hybrid BISG SI | 2030 | high | Compact | AUp | 10 | 7.5 | Gasoline |  |  | 14.9734 | 701.2904 | 1005.2377 | 130313 |  | 10000 |  | 7692.3309 | 403.2 | 0 | 1259 | 1395 | 1820.606 |  |  | 46.8359 | 67.1351 | [13 empty] | 38.4821 |  | 39.6517 |  | 1859.1698 | 9982 |  | 205.8378 | 111.5442 | 50 |  | 15224.3468
Premium | Mild Hybrid BISG SI | 2030 | high | Compact | AUpp | 8 | 7.38 | Gasoline |  |  | 14.9734 | 711.304 | 974.7186 | 130313 |  | 10000 |  | 7692.3309 | 403.2 | 0 | 1284 | 1420 | 1851.206 |  |  | 47.5046 | 65.0968 | [13 empty] | 38.3641 |  | 39.3487 |  | 1859.1698 | 9982 |  | 205.8378 | 111.5442 | 50 |  | 15224.3468
Premium | Mild Hybrid BISG SI | 2030 | high | Compact | AUpp | 10 | 7.39 | Gasoline |  |  | 14.9734 | 733.3425 | 1056.0255 | 130313 |  | 10000 |  | 7692.3309 | 403.2 | 0 | 1259 | 1395 | 1820.606 |  |  | 48.9765 | 70.527 | [13 empty] | 40.0426 |  | 41.2788 |  | 1859.1698 | 9982 |  | 205.8378 | 111.5442 | 50 |  | 15224.3468
Premium | Mild Hybrid BISG SI | 2030 | high | Compact | CVT |  | 7.52 | Gasoline |  |  | 14.9734 | 607.9771 | 928.0503 | 130313 |  | 10000 |  | 7692.3309 | 403.2 | 0 | 1258 | 1394 | 1819.382 |  |  | 40.6039 | 61.9801 | [13 empty] | 34.7238 |  | 36.0121 |  | 1859.1698 | 9982 |  | 205.8378 | 111.5442 | 50 |  | 15100.7559
Premium | Mild Hybrid BISG SI | 2030 | high | Compact | CVTp |  | 7.47 | Gasoline |  |  | 14.9734 | 630.0336 | 1015.264 | 130313 |  | 10000 |  | 7692.3309 | 403.2 | 0 | 1258 | 1394 | 1819.382 |  |  | 42.077 | 67.8047 | [13 empty] | 36.4415 |  | 38.0001 |  | 1859.1698 | 9982 |  | 205.8378 | 111.5442 | 50 |  | 15100.7559
Premium | Mild Hybrid BISG SI | 2030 | high | Compact | DDCT | 6 | 7.62 | Gasoline |  |  | 14.9734 | 729.3485 | 959.8688 | 130313 |  | 10000 |  | 7692.3309 | 403.2 | 0 | 1284 | 1420 | 1851.206 |  |  | 48.7097 | 64.1051 | [13 empty] | 38.6516 |  | 39.4799 |  | 1859.1698 | 9982 |  | 205.8378 | 111.5442 | 50 |  | 14923.7231
Premium | Mild Hybrid BISG SI | 2030 | high | Compact | DDCT | 8 | 7.51 | Gasoline |  |  | 14.9734 | 737.5195 | 986.8449 | 130313 |  | 10000 |  | 7692.3309 | 403.2 | 0 | 1299 | 1435 | 1869.566 |  |  | 49.2554 | 65.9067 | [13 empty] | 39.2486 |  | 40.1586 |  | 1859.1698 | 9982 |  | 205.8378 | 111.5442 | 50 |  | 15139.6231
Premium | Mild Hybrid BISG SI | 2030 | high | Compact | DM | 5 | 9.06 | Gasoline |  |  | 14.9734 | 701.1508 | 961.336 | 130313 |  | 10000 |  | 7692.3309 | 403.2 | 0 | 1243 | 1379 | 1801.022 |  |  | 46.8265 | 64.2031 | [13 empty] | 37.9002 |  | 38.8747 |  | 1859.1698 | 9982 |  | 205.8378 | 111.5442 | 50 |  | 14429.4709
Premium | Mild Hybrid BISG SI | 2030 | high | Compact | DM | 6 | 8.97 | Gasoline |  |  | 14.9734 | 714.5511 | 971.7871 | 130313 |  | 10000 |  | 7692.3309 | 403.2 | 0 | 1259 | 1395 | 1820.606 |  |  | 47.7215 | 64.9011 | [13 empty] | 38.4143 |  | 39.3696 |  | 1859.1698 | 9982 |  | 205.8378 | 111.5442 | 50 |  | 14485.7618
Premium | Mild Hybrid BISG SI | 2030 | high | Compact | DM | 7 | 9 | Gasoline |  |  | 14.9734 | 747.2526 | 1013.3652 | 130313 |  | 10000 |  | 7692.3309 | 403.2 | 0 | 1271 | 1407 | 1835.294 |  |  | 49.9055 | 67.6779 | [13 empty] | 39.8746 |  | 40.8557 |  | 1859.1698 | 9982 |  | 205.8378 | 111.5442 | 50 |  | 14542.0526
Premium | Mild Hybrid BISG SI | 2030 | high | Midsize | AU | 5 | 6.08 | Gasoline |  |  | 17.1124 | 548.3993 | 848.6731 | 196361 |  | 10000 |  | 7692.3309 | 403.2 | 0 | 1364 | 1500 | 1949.126 |  |  | 32.0469 | 49.594 | [13 empty] | 28.295 |  | 29.3926 |  | 2102.1254 | 14611 |  | 205.8378 | 111.5442 | 50 |  | 20151.7266
Premium | Mild Hybrid BISG SI | 2030 | high | Midsize | AU | 6 | 6.07 | Gasoline |  |  | 17.1124 | 590.5437 | 850.4842 | 196361 |  | 10000 |  | 7692.3309 | 403.2 | 0 | 1361 | 1497 | 1945.454 |  |  | 34.5097 | 49.6998 | [13 empty] | 29.502 |  | 30.414 |  | 2102.1254 | 14611 |  | 205.8378 | 111.5442 | 50 |  | 20210.2106
Premium | Mild Hybrid BISG SI | 2030 | high | Midsize | AU | 8 | 5.99 | Gasoline |  |  | 17.1124 | 649.9728 | 937.3528 | 196361 |  | 10000 |  | 7692.3309 | 403.2 | 0 | 1383 | 1519 | 1972.382 |  |  | 37.9825 | 54.7762 | [13 empty] | 32.1344 |  | 33.1323 |  | 2102.1254 | 14611 |  | 205.8378 | 111.5442 | 50 |  | 20327.1786
Premium | Mild Hybrid BISG SI | 2030 | high | Midsize | AUp | 6 | 5.97 | Gasoline |  |  | 17.1124 | 624.3154 | 912.2216 | 196361 |  | 10000 |  | 7692.3309 | 403.2 | 0 | 1361 | 1497 | 1945.454 |  |  | 36.4832 | 53.3076 | [13 empty] | 31.1501 |  | 32.1617 |  | 2102.1254 | 14611 |  | 205.8378 | 111.5442 | 50 |  | 20210.2106
Premium | Mild Hybrid BISG SI | 2030 | high | Midsize | AUp | 7 | 6.13 | Gasoline |  |  | 17.1124 | 614.9019 | 885.7635 | 196361 |  | 10000 |  | 7692.3309 | 403.2 | 0 | 1372 | 1508 | 1958.918 |  |  | 35.9331 | 51.7615 | [13 empty] | 30.5841 |  | 31.5302 |  | 2102.1254 | 14611 |  | 205.8378 | 111.5442 | 50 |  | 20268.6946
Premium | Mild Hybrid BISG SI | 2030 | high | Midsize | AUp | 8 | 5.95 | Gasoline |  |  | 17.1124 | 655.2527 | 944.8782 | 196361 |  | 10000 |  | 7692.3309 | 403.2 | 0 | 1383 | 1519 | 1972.382 |  |  | 38.2911 | 55.216 | [13 empty] | 32.3633 |  | 33.3679 |  | 2102.1254 | 14611 |  | 205.8378 | 111.5442 | 50 |  | 20327.1786
Premium | Mild Hybrid BISG SI | 2030 | high | Midsize | AUp | 9 | 6.07 | Gasoline |  |  | 17.1124 | 664.9189 | 961.674 | 196361 |  | 10000 |  | 7692.3309 | 403.2 | 0 | 1388 | 1524 | 1978.502 |  |  | 38.8559 | 56.1975 | [13 empty] | 32.8162 |  | 33.8454 |  | 2102.1254 | 14611 |  | 205.8378 | 111.5442 | 50 |  | 20385.6625
Premium | Mild Hybrid BISG SI | 2030 | high | Midsize | AUp | 10 | 5.94 | Gasoline |  |  | 17.1124 | 677.0769 | 989.962 | 196361 |  | 10000 |  | 7692.3309 | 403.2 | 0 | 1353 | 1489 | 1935.662 |  |  | 39.5664 | 57.8505 | [13 empty] | 33.4653 |  | 34.5537 |  | 2102.1254 | 14611 |  | 205.8378 | 111.5442 | 50 |  | 20327.1786
Premium | Mild Hybrid BISG SI | 2030 | high | Midsize | AUpp | 8 | 5.89 | Gasoline |  |  | 17.1124 | 661.1074 | 951.5346 | 196361 |  | 10000 |  | 7692.3309 | 403.2 | 0 | 1383 | 1519 | 1972.382 |  |  | 38.6332 | 55.6049 | [13 empty] | 32.5968 |  | 33.6021 |  | 2102.1254 | 14611 |  | 205.8378 | 111.5442 | 50 |  | 20327.1786
Premium | Mild Hybrid BISG SI | 2030 | high | Midsize | AUpp | 10 | 5.93 | Gasoline |  |  | 17.1124 | 699.9055 | 1054.4329 | 196361 |  | 10000 |  | 7692.3309 | 403.2 | 0 | 1353 | 1489 | 1935.662 |  |  | 40.9005 | 61.618 | [13 empty] | 34.7947 |  | 36.0369 |  | 2102.1254 | 14611 |  | 205.8378 | 111.5442 | 50 |  | 20327.1786
Premium | Mild Hybrid BISG SI | 2030 | high | Midsize | CVT |  | 5.76 | Gasoline |  |  | 17.1124 | 610.4813 | 925.6477 | 196361 |  | 10000 |  | 7692.3309 | 403.2 | 0 | 1352 | 1488 | 1934.438 |  |  | 35.6748 | 54.0922 | [13 empty] | 30.921 |  | 32.0493 |  | 2102.1254 | 14611 |  | 205.8378 | 111.5442 | 50 |  | 20057.5784
Premium | Mild Hybrid BISG SI | 2030 | high | Midsize | CVTp |  | 5.61 | Gasoline |  |  | 17.1124 | 632.239 | 1015.0006 | 196361 |  | 10000 |  | 7692.3309 | 403.2 | 0 | 1352 | 1488 | 1934.438 |  |  | 36.9462 | 59.3137 | [13 empty] | 32.4919 |  | 33.8754 |  | 2102.1254 | 14611 |  | 205.8378 | 111.5442 | 50 |  | 20057.5784
Premium | Mild Hybrid BISG SI | 2030 | high | Midsize | DDCT | 6 | 5.89 | Gasoline |  |  | 17.1124 | 649.2913 | 920.1249 | 196361 |  | 10000 |  | 7692.3309 | 403.2 | 0 | 1370 | 1506 | 1956.47 |  |  | 37.9427 | 53.7694 | [13 empty] | 31.9121 |  | 32.8429 |  | 2102.1254 | 14611 |  | 205.8378 | 111.5442 | 50 |  | 20031.4493
Premium | Mild Hybrid BISG SI | 2030 | high | Midsize | DDCT | 8 | 5.84 | Gasoline |  |  | 17.1124 | 681.6519 | 959.7707 | 196361 |  | 10000 |  | 7692.3309 | 403.2 | 0 | 1390 | 1526 | 1980.95 |  |  | 39.8338 | 56.0862 | [13 empty] | 33.2334 |  | 34.1798 |  | 2102.1254 | 14611 |  | 205.8378 | 111.5442 | 50 |  | 20247.3493
Premium | Mild Hybrid BISG SI | 2030 | high | Midsize | DM | 5 | 7.44 | Gasoline |  |  | 17.1124 | 631.7032 | 914.003 | 196361 |  | 10000 |  | 7692.3309 | 403.2 | 0 | 1329 | 1465 | 1906.286 |  |  | 36.9149 | 53.4117 | [13 empty] | 31.3708 |  | 32.3562 |  | 2102.1254 | 14611 |  | 205.8378 | 111.5442 | 50 |  | 19491.7445
Premium | Mild Hybrid BISG SI | 2030 | high | Midsize | DM | 6 | 7.35 | Gasoline |  |  | 17.1124 | 648.0577 | 930.0322 | 196361 |  | 10000 |  | 7692.3309 | 403.2 | 0 | 1345 | 1481 | 1925.87 |  |  | 37.8706 | 54.3484 | [13 empty] | 31.9973 |  | 32.9741 |  | 2102.1254 | 14611 |  | 205.8378 | 111.5442 | 50 |  | 19548.0354
Premium | Mild Hybrid BISG SI | 2030 | high | Midsize | DM | 7 | 7.4 | Gasoline |  |  | 17.1124 | 697.7942 | 990.0107 | 196361 |  | 10000 |  | 7692.3309 | 403.2 | 0 | 1374 | 1510 | 1961.366 |  |  | 40.7771 | 57.8534 | [13 empty] | 34.0108 |  | 35.0073 |  | 2102.1254 | 14611 |  | 205.8378 | 111.5442 | 50 |  | 19604.3262
Premium | Mild Hybrid BISG SI | 2030 | high | Small_SUV | AU | 5 | 6.75 | Gasoline |  |  | 19.9645 | 657.4453 | 959.0977 | 178770 |  | 10000 |  | 7692.3309 | 403.2 | 0 | 1517 | 1653 | 2136.398 |  |  | 32.9307 | 48.0402 | [13 empty] | 28.4192 |  | 29.3379 |  | 2037.4174 | 15533 |  | 205.8378 | 111.5442 | 50 |  | 21013.6559
Premium | Mild Hybrid BISG SI | 2030 | high | Small_SUV | AU | 6 | 7.02 | Gasoline |  |  | 19.9645 | 719.7496 | 970.8361 | 178770 |  | 10000 |  | 7692.3309 | 403.2 | 0 | 1516 | 1652 | 2135.174 |  |  | 36.0515 | 48.6282 | [13 empty] | 29.9728 |  | 30.6856 |  | 2037.4174 | 15533 |  | 205.8378 | 111.5442 | 50 |  | 21072.1399
Premium | Mild Hybrid BISG SI | 2030 | high | Small_SUV | AU | 8 | 6.92 | Gasoline |  |  | 19.9645 | 781.1065 | 1054.721 | 178770 |  | 10000 |  | 7692.3309 | 403.2 | 0 | 1533 | 1669 | 2155.982 |  |  | 39.1248 | 52.8299 | [13 empty] | 32.2366 |  | 33.0089 |  | 2037.4174 | 15533 |  | 205.8378 | 111.5442 | 50 |  | 21189.1078
Premium | Mild Hybrid BISG SI | 2030 | high | Small_SUV | AUp | 6 | 6.81 | Gasoline |  |  | 19.9645 | 763.7404 | 1034.8938 | 178770 |  | 10000 |  | 7692.3309 | 403.2 | 0 | 1516 | 1652 | 2135.174 |  |  | 38.255 | 51.8367 | [13 empty] | 31.6429 |  | 32.4124 |  | 2037.4174 | 15533 |  | 205.8378 | 111.5442 | 50 |  | 21072.1399
Premium | Mild Hybrid BISG SI | 2030 | high | Small_SUV | AUp | 7 | 7.09 | Gasoline |  |  | 19.9645 | 741.3502 | 1005.1229 | 178770 |  | 10000 |  | 7692.3309 | 403.2 | 0 | 1524 | 1660 | 2144.966 |  |  | 37.1335 | 50.3456 | [13 empty] | 30.8268 |  | 31.5778 |  | 2037.4174 | 15533 |  | 205.8378 | 111.5442 | 50 |  | 21130.6238
Premium | Mild Hybrid BISG SI | 2030 | high | Small_SUV | AUp | 8 | 6.78 | Gasoline |  |  | 19.9645 | 792.429 | 1065.2 | 178770 |  | 10000 |  | 7692.3309 | 403.2 | 0 | 1533 | 1669 | 2155.982 |  |  | 39.6919 | 53.3548 | [13 empty] | 32.5954 |  | 33.3608 |  | 2037.4174 | 15533 |  | 205.8378 | 111.5442 | 50 |  | 21189.1078
Premium | Mild Hybrid BISG SI | 2030 | high | Small_SUV | AUp | 9 | 7.03 | Gasoline |  |  | 19.9645 | 782.8775 | 1068.2532 | 178770 |  | 10000 |  | 7692.3309 | 403.2 | 0 | 1543 | 1679 | 2168.222 |  |  | 39.2135 | 53.5077 | [13 empty] | 32.4212 |  | 33.2346 |  | 2037.4174 | 15533 |  | 205.8378 | 111.5442 | 50 |  | 21247.5918
Premium | Mild Hybrid BISG SI | 2030 | high | Small_SUV | AUp | 10 | 6.78 | Gasoline |  |  | 19.9645 | 801.9972 | 1097.8478 | 178770 |  | 10000 |  | 7692.3309 | 403.2 | 0 | 1508 | 1644 | 2125.382 |  |  | 40.1712 | 54.99 | [13 empty] | 33.1536 |  | 33.9973 |  | 2037.4174 | 15533 |  | 205.8378 | 111.5442 | 50 |  | 21189.1078
Premium | Mild Hybrid BISG SI | 2030 | high | Small_SUV | AUpp | 8 | 6.71 | Gasoline |  |  | 19.9645 | 798.968 | 1074.8797 | 178770 |  | 10000 |  | 7692.3309 | 403.2 | 0 | 1533 | 1669 | 2155.982 |  |  | 40.0195 | 53.8396 | [13 empty] | 32.8415 |  | 33.6158 |  | 2037.4174 | 15533 |  | 205.8378 | 111.5442 | 50 |  | 21189.1078
Premium | Mild Hybrid BISG SI | 2030 | high | Small_SUV | AUpp | 10 | 6.77 | Gasoline |  |  | 19.9645 | 810.5382 | 1141.5909 | 178770 |  | 10000 |  | 7692.3309 | 403.2 | 0 | 1508 | 1644 | 2125.382 |  |  | 40.599 | 57.1811 | [13 empty] | 33.7959 |  | 34.7595 |  | 2037.4174 | 15533 |  | 205.8378 | 111.5442 | 50 |  | 21189.1078
Premium | Mild Hybrid BISG SI | 2030 | high | Small_SUV | CVT |  | 6.77 | Gasoline |  |  | 19.9645 | 703.3527 | 1040.7425 | 178770 |  | 10000 |  | 7692.3309 | 403.2 | 0 | 1507 | 1643 | 2124.158 |  |  | 35.2302 | 52.1297 | [13 empty] | 30.3292 |  | 31.3559 |  | 2037.4174 | 15533 |  | 205.8378 | 111.5442 | 50 |  | 20958.3953
Premium | Mild Hybrid BISG SI | 2030 | high | Small_SUV | CVTp |  | 6.5 | Gasoline |  |  | 19.9645 | 721.3749 | 1123.5099 | 178770 |  | 10000 |  | 7692.3309 | 403.2 | 0 | 1507 | 1643 | 2124.158 |  |  | 36.1329 | 56.2754 | [13 empty] | 31.5498 |  | 32.7918 |  | 2037.4174 | 15533 |  | 205.8378 | 111.5442 | 50 |  | 20958.3953
Premium | Mild Hybrid BISG SI | 2030 | high | Small_SUV | DDCT | 6 | 6.91 | Gasoline |  |  | 19.9645 | 802.2164 | 1045.4693 | 178770 |  | 10000 |  | 7692.3309 | 403.2 | 0 | 1530 | 1666 | 2152.31 |  |  | 40.1822 | 52.3665 | [13 empty] | 32.5849 |  | 33.2414 |  | 2037.4174 | 15533 |  | 205.8378 | 111.5442 | 50 |  | 20892.075
Premium | Mild Hybrid BISG SI | 2030 | high | Small_SUV | DDCT | 8 | 6.88 | Gasoline |  |  | 19.9645 | 840.6614 | 1078.1372 | 178770 |  | 10000 |  | 7692.3309 | 403.2 | 0 | 1545 | 1681 | 2170.67 |  |  | 42.1078 | 54.0028 | [13 empty] | 33.7543 |  | 34.3781 |  | 2037.4174 | 15533 |  | 205.8378 | 111.5442 | 50 |  | 21107.975
Premium | Mild Hybrid BISG SI | 2030 | high | Small_SUV | DM | 5 | 8.3 | Gasoline |  |  | 19.9645 | 765.5957 | 1031.9828 | 178770 |  | 10000 |  | 7692.3309 | 403.2 | 0 | 1498 | 1634 | 2113.142 |  |  | 38.3479 | 51.6909 | [13 empty] | 31.6516 |  | 32.4035 |  | 2037.4174 | 15533 |  | 205.8378 | 111.5442 | 50 |  | 20364.4759
Premium | Mild Hybrid BISG SI | 2030 | high | Small_SUV | DM | 6 | 8.34 | Gasoline |  |  | 19.9645 | 796.3125 | 1054.2001 | 178770 |  | 10000 |  | 7692.3309 | 403.2 | 0 | 1505 | 1641 | 2121.71 |  |  | 39.8865 | 52.8038 | [13 empty] | 32.5577 |  | 33.2687 |  | 2037.4174 | 15533 |  | 205.8378 | 111.5442 | 50 |  | 20420.7667
Premium | Mild Hybrid BISG SI | 2030 | high | Small_SUV | DM | 7 | 8.46 | Gasoline |  |  | 19.9645 | 814.3333 | 1095.3894 | 178770 |  | 10000 |  | 7692.3309 | 403.2 | 0 | 1529 | 1665 | 2151.086 |  |  | 40.7891 | 54.8669 | [13 empty] | 33.3936 |  | 34.1809 |  | 2037.4174 | 15533 |  | 205.8378 | 111.5442 | 50 |  | 20477.0576
Premium | Mild Hybrid BISG SI | 2030 | high | Midsize_SUV | AU | 5 | 6.85 | Gasoline |  |  | 19.9645 | 600.434 | 870.0686 | 196834 |  | 10000 |  | 7692.3309 | 403.2 | 0 | 1701 | 1837 | 2361.614 |  |  | 30.0751 | 43.5808 | [13 empty] | 26.1315 |  | 26.9574 |  | 2103.8653 | 17076 |  | 205.8378 | 111.5442 | 50 |  | 22624.0196
Premium | Mild Hybrid BISG SI | 2030 | high | Midsize_SUV | AU | 6 | 7.07 | Gasoline |  |  | 19.9645 | 655.7652 | 885.7747 | 196834 |  | 10000 |  | 7692.3309 | 403.2 | 0 | 1693 | 1829 | 2351.822 |  |  | 32.8466 | 44.3675 | [13 empty] | 27.5932 |  | 28.2519 |  | 2103.8653 | 17076 |  | 205.8378 | 111.5442 | 50 |  | 22733.677
Premium | Mild Hybrid BISG SI | 2030 | high | Midsize_SUV | AU | 8 | 6.97 | Gasoline |  |  | 19.9645 | 708.9808 | 955.2348 | 196834 |  | 10000 |  | 7692.3309 | 403.2 | 0 | 1710 | 1846 | 2372.63 |  |  | 35.5121 | 47.8467 | [13 empty] | 29.5612 |  | 30.2603 |  | 2103.8653 | 17076 |  | 205.8378 | 111.5442 | 50 |  | 22952.9919
Premium | Mild Hybrid BISG SI | 2030 | high | Midsize_SUV | AUp | 6 | 6.84 | Gasoline |  |  | 19.9645 | 692.0543 | 937.2561 | 196834 |  | 10000 |  | 7692.3309 | 403.2 | 0 | 1693 | 1829 | 2351.822 |  |  | 34.6643 | 46.9462 | [13 empty] | 28.9846 |  | 29.686 |  | 2103.8653 | 17076 |  | 205.8378 | 111.5442 | 50 |  | 22733.677
Premium | Mild Hybrid BISG SI | 2030 | high | Midsize_SUV | AUp | 7 | 7.12 | Gasoline |  |  | 19.9645 | 673.7062 | 913.677 | 196834 |  | 10000 |  | 7692.3309 | 403.2 | 0 | 1701 | 1837 | 2361.614 |  |  | 33.7452 | 45.7651 | [13 empty] | 28.3105 |  | 28.9994 |  | 2103.8653 | 17076 |  | 205.8378 | 111.5442 | 50 |  | 22843.3345
Premium | Mild Hybrid BISG SI | 2030 | high | Midsize_SUV | AUp | 8 | 6.83 | Gasoline |  |  | 19.9645 | 719.3747 | 964.4556 | 196834 |  | 10000 |  | 7692.3309 | 403.2 | 0 | 1710 | 1846 | 2372.63 |  |  | 36.0327 | 48.3086 | [13 empty] | 29.8935 |  | 30.5846 |  | 2103.8653 | 17076 |  | 205.8378 | 111.5442 | 50 |  | 22952.9919
Premium | Mild Hybrid BISG SI | 2030 | high | Midsize_SUV | AUp | 9 | 7.06 | Gasoline |  |  | 19.9645 | 709.4199 | 965.6654 | 196834 |  | 10000 |  | 7692.3309 | 403.2 | 0 | 1720 | 1856 | 2384.87 |  |  | 35.5341 | 48.3692 | [13 empty] | 29.6864 |  | 30.4217 |  | 2103.8653 | 17076 |  | 205.8378 | 111.5442 | 50 |  | 23062.6493
Premium | Mild Hybrid BISG SI | 2030 | high | Midsize_SUV | AUp | 10 | 6.87 | Gasoline |  |  | 19.9645 | 723.6984 | 986.914 | 196834 |  | 10000 |  | 7692.3309 | 403.2 | 0 | 1705 | 1841 | 2366.51 |  |  | 36.2493 | 49.4335 | [13 empty] | 30.2372 |  | 30.9925 |  | 2103.8653 | 17076 |  | 205.8378 | 111.5442 | 50 |  | 22952.9919
Premium | Mild Hybrid BISG SI | 2030 | high | Midsize_SUV | AUpp | 8 | 6.76 | Gasoline |  |  | 19.9645 | 724.9721 | 972.7265 | 196834 |  | 10000 |  | 7692.3309 | 403.2 | 0 | 1710 | 1846 | 2372.63 |  |  | 36.3131 | 48.7229 | [13 empty] | 30.1089 |  | 30.8077 |  | 2103.8653 | 17076 |  | 205.8378 | 111.5442 | 50 |  | 22952.9919
Premium | Mild Hybrid BISG SI | 2030 | high | Midsize_SUV | AUpp | 10 | 6.9 | Gasoline |  |  | 19.9645 | 728.8541 | 1020.5447 | 196834 |  | 10000 |  | 7692.3309 | 403.2 | 0 | 1705 | 1841 | 2366.51 |  |  | 36.5075 | 51.118 | [13 empty] | 30.7134 |  | 31.569 |  | 2103.8653 | 17076 |  | 205.8378 | 111.5442 | 50 |  | 22952.9919
Premium | Mild Hybrid BISG SI | 2030 | high | Midsize_SUV | CVT |  | 6.55 | Gasoline |  |  | 19.9645 | 637.2812 | 942.5612 | 196834 |  | 10000 |  | 7692.3309 | 403.2 | 0 | 1684 | 1820 | 2340.806 |  |  | 31.9208 | 47.2119 | [13 empty] | 27.7676 |  | 28.7073 |  | 2103.8653 | 17076 |  | 205.8378 | 111.5442 | 50 |  | 22636.2406
Premium | Mild Hybrid BISG SI | 2030 | high | Midsize_SUV | CVTp |  | 6.47 | Gasoline |  |  | 19.9645 | 654.5677 | 1011.3791 | 196834 |  | 10000 |  | 7692.3309 | 403.2 | 0 | 1684 | 1820 | 2340.806 |  |  | 32.7866 | 50.6589 | [13 empty] | 28.8635 |  | 29.9776 |  | 2103.8653 | 17076 |  | 205.8378 | 111.5442 | 50 |  | 22636.2406
Premium | Mild Hybrid BISG SI | 2030 | high | Midsize_SUV | DDCT | 6 | 6.99 | Gasoline |  |  | 19.9645 | 724.5918 | 940.8239 | 196834 |  | 10000 |  | 7692.3309 | 403.2 | 0 | 1715 | 1851 | 2378.75 |  |  | 36.294 | 47.1249 | [13 empty] | 29.7376 |  | 30.3213 |  | 2103.8653 | 17076 |  | 205.8378 | 111.5442 | 50 |  | 23163.6922
Premium | Mild Hybrid BISG SI | 2030 | high | Midsize_SUV | DDCT | 8 | 6.97 | Gasoline |  |  | 19.9645 | 760.3767 | 968.2339 | 196834 |  | 10000 |  | 7692.3309 | 403.2 | 0 | 1725 | 1861 | 2390.99 |  |  | 38.0865 | 48.4978 | [13 empty] | 30.8165 |  | 31.3578 |  | 2103.8653 | 17076 |  | 205.8378 | 111.5442 | 50 |  | 23430.5922
Premium | Mild Hybrid BISG SI | 2030 | high | Midsize_SUV | DM | 5 | 8.01 | Gasoline |  |  | 19.9645 | 689.5139 | 930.8096 | 196834 |  | 10000 |  | 7692.3309 | 403.2 | 0 | 1678 | 1814 | 2333.462 |  |  | 34.537 | 46.6233 | [13 empty] | 28.856 |  | 29.544 |  | 2103.8653 | 17076 |  | 205.8378 | 111.5442 | 50 |  | 21966.8687
Premium | Mild Hybrid BISG SI | 2030 | high | Midsize_SUV | DM | 6 | 8.45 | Gasoline |  |  | 19.9645 | 718.3183 | 952.3097 | 196834 |  | 10000 |  | 7692.3309 | 403.2 | 0 | 1685 | 1821 | 2342.03 |  |  | 35.9798 | 47.7002 | [13 empty] | 29.7337 |  | 30.3847 |  | 2103.8653 | 17076 |  | 205.8378 | 111.5442 | 50 |  | 22065.5604
Premium | Mild Hybrid BISG SI | 2030 | high | Midsize_SUV | DM | 7 | 8.51 | Gasoline |  |  | 19.9645 | 735.1181 | 982.3514 | 196834 |  | 10000 |  | 7692.3309 | 403.2 | 0 | 1706 | 1842 | 2367.734 |  |  | 36.8213 | 49.205 | [13 empty] | 30.4385 |  | 31.1319 |  | 2103.8653 | 17076 |  | 205.8378 | 111.5442 | 50 |  | 22164.2521
Premium | Mild Hybrid BISG SI | 2030 | high | Pickup | AU | 5 | 6.92 | Gasoline |  |  | 24.9556 | 668.0838 | 942.7921 | 223165 |  | 10000 |  | 7692.3309 | 403.2 | 0 | 1938 | 2074 | 7324 |  |  | 26.7709 | 37.7788 | [13 empty] | 23.2887 |  | 23.9561 |  | 2480.9129 | 18374 |  | 205.8378 | 111.5442 | 50 |  | 24479.0286
Premium | Mild Hybrid BISG SI | 2030 | high | Pickup | AU | 6 | 7.09 | Gasoline |  |  | 24.9556 | 731.3355 | 967.1809 | 223165 |  | 10000 |  | 7692.3309 | 403.2 | 0 | 1945 | 2081 | 7331 |  |  | 29.3055 | 38.7561 | [13 empty] | 24.698 |  | 25.2278 |  | 2480.9129 | 18374 |  | 205.8378 | 111.5442 | 50 |  | 24588.6861
Premium | Mild Hybrid BISG SI | 2030 | high | Pickup | AU | 8 | 7.01 | Gasoline |  |  | 24.9556 | 784.9373 | 1034.9303 | 223165 |  | 10000 |  | 7692.3309 | 403.2 | 0 | 1965 | 2101 | 7351 |  |  | 31.4533 | 41.4709 | [13 empty] | 26.3031 |  | 26.86 |  | 2480.9129 | 18374 |  | 205.8378 | 111.5442 | 50 |  | 24808.0009
Premium | Mild Hybrid BISG SI | 2030 | high | Pickup | AUp | 6 | 6.84 | Gasoline |  |  | 24.9556 | 766.4679 | 1012.8756 | 223165 |  | 10000 |  | 7692.3309 | 403.2 | 0 | 1945 | 2081 | 7331 |  |  | 30.7133 | 40.5871 | [13 empty] | 25.7645 |  | 26.316 |  | 2480.9129 | 18374 |  | 205.8378 | 111.5442 | 50 |  | 24588.6861
Premium | Mild Hybrid BISG SI | 2030 | high | Pickup | AUp | 7 | 7.14 | Gasoline |  |  | 24.9556 | 745.7842 | 995.6439 | 223165 |  | 10000 |  | 7692.3309 | 403.2 | 0 | 1952 | 2088 | 7338 |  |  | 29.8844 | 39.8966 | [13 empty] | 25.2286 |  | 25.7966 |  | 2480.9129 | 18374 |  | 205.8378 | 111.5442 | 50 |  | 24698.3435
Premium | Mild Hybrid BISG SI | 2030 | high | Pickup | AUp | 8 | 6.9 | Gasoline |  |  | 24.9556 | 799.4985 | 1045.6974 | 223165 |  | 10000 |  | 7692.3309 | 403.2 | 0 | 1965 | 2101 | 7351 |  |  | 32.0368 | 41.9023 | [13 empty] | 26.6636 |  | 27.2049 |  | 2480.9129 | 18374 |  | 205.8378 | 111.5442 | 50 |  | 24808.0009
Premium | Mild Hybrid BISG SI | 2030 | high | Pickup | AUp | 9 | 7.08 | Gasoline |  |  | 24.9556 | 785.3994 | 1044.005 | 223165 |  | 10000 |  | 7692.3309 | 403.2 | 0 | 1970 | 2106 | 7356 |  |  | 31.4719 | 41.8345 | [13 empty] | 26.3961 |  | 26.9788 |  | 2480.9129 | 18374 |  | 205.8378 | 111.5442 | 50 |  | 24917.6584
Premium | Mild Hybrid BISG SI | 2030 | high | Pickup | AUp | 10 | 6.92 | Gasoline |  |  | 24.9556 | 798.8348 | 1064.6639 | 223165 |  | 10000 |  | 7692.3309 | 403.2 | 0 | 1960 | 2096 | 7346 |  |  | 32.0102 | 42.6623 | [13 empty] | 26.829 |  | 27.4293 |  | 2480.9129 | 18374 |  | 205.8378 | 111.5442 | 50 |  | 24808.0009
Premium | Mild Hybrid BISG SI | 2030 | high | Pickup | AUpp | 8 | 6.83 | Gasoline |  |  | 24.9556 | 806.795 | 1055.4749 | 223165 |  | 10000 |  | 7692.3309 | 403.2 | 0 | 1965 | 2101 | 7351 |  |  | 32.3292 | 42.2941 | [13 empty] | 26.8851 |  | 27.4317 |  | 2480.9129 | 18374 |  | 205.8378 | 111.5442 | 50 |  | 24808.0009
Premium | Mild Hybrid BISG SI | 2030 | high | Pickup | AUpp | 10 | 6.99 | Gasoline |  |  | 24.9556 | 804.473 | 1094.3581 | 223165 |  | 10000 |  | 7692.3309 | 403.2 | 0 | 1960 | 2096 | 7346 |  |  | 32.2362 | 43.8522 | [13 empty] | 27.2013 |  | 27.8716 |  | 2480.9129 | 18374 |  | 205.8378 | 111.5442 | 50 |  | 24808.0009
Premium | Mild Hybrid BISG SI | 2030 | high | Pickup | CVT |  | 6.57 | Gasoline |  |  | 24.9556 | 706.8018 | 1032.2005 | 223165 |  | 10000 |  | 7692.3309 | 403.2 | 0 | 1935 | 2071 | 7321 |  |  | 28.3224 | 41.3615 | [13 empty] | 24.8151 |  | 25.621 |  | 2480.9129 | 18374 |  | 205.8378 | 111.5442 | 50 |  | 24429.8071
Premium | Mild Hybrid BISG SI | 2030 | high | Pickup | CVTp |  | 6.17 | Gasoline |  |  | 24.9556 | 727.168 | 1099.5444 | 223165 |  | 10000 |  | 7692.3309 | 403.2 | 0 | 1935 | 2071 | 7321 |  |  | 29.1385 | 44.06 | [13 empty] | 25.7702 |  | 26.7062 |  | 2480.9129 | 18374 |  | 205.8378 | 111.5442 | 50 |  | 24429.8071
Premium | Mild Hybrid BISG SI | 2030 | high | Pickup | DDCT | 6 | 7 | Gasoline |  |  | 24.9556 | 804.6826 | 1020.1811 | 223165 |  | 10000 |  | 7692.3309 | 403.2 | 0 | 1955 | 2091 | 7341 |  |  | 32.2446 | 40.8798 | [13 empty] | 26.5086 |  | 26.9555 |  | 2480.9129 | 18374 |  | 205.8378 | 111.5442 | 50 |  | 25017.4187
Premium | Mild Hybrid BISG SI | 2030 | high | Pickup | DDCT | 8 | 7 | Gasoline |  |  | 24.9556 | 819.7408 | 1053.2023 | 223165 |  | 10000 |  | 7692.3309 | 403.2 | 0 | 1965 | 2101 | 7351 |  |  | 32.848 | 42.203 | [13 empty] | 27.0904 |  | 27.5876 |  | 2480.9129 | 18374 |  | 205.8378 | 111.5442 | 50 |  | 25284.3187
Premium | Mild Hybrid BISG SI | 2030 | high | Pickup | DM | 5 | 7.46 | Gasoline |  |  | 24.9556 | 767.7612 | 1002.7705 | 223165 |  | 10000 |  | 7692.3309 | 403.2 | 0 | 1908 | 2044 | 7294 |  |  | 30.7651 | 40.1822 | [13 empty] | 25.692 |  | 26.2085 |  | 2480.9129 | 18374 |  | 205.8378 | 111.5442 | 50 |  | 23818.6439
Premium | Mild Hybrid BISG SI | 2030 | high | Pickup | DM | 6 | 8.47 | Gasoline |  |  | 24.9556 | 799.1502 | 1028.8896 | 223165 |  | 10000 |  | 7692.3309 | 403.2 | 0 | 1925 | 2061 | 7311 |  |  | 32.0229 | 41.2288 | [13 empty] | 26.497 |  | 26.9887 |  | 2480.9129 | 18374 |  | 205.8378 | 111.5442 | 50 |  | 23917.3356
Premium | Mild Hybrid BISG SI | 2030 | high | Pickup | DM | 7 | 8.54 | Gasoline |  |  | 24.9556 | 811.8498 | 1060.0112 | 223165 |  | 10000 |  | 7692.3309 | 403.2 | 0 | 1956 | 2092 | 7342 |  |  | 32.5318 | 42.4759 | [13 empty] | 27.0171 |  | 27.5608 |  | 2480.9129 | 18374 |  | 205.8378 | 111.5442 | 50 |  | 24016.0273
Premium | Mild Hybrid BISG SI | 2030 | low | Compact | AU | 5 | 8.02 | Gasoline |  |  | 14.9734 | 496.2451 | 735.6862 | 142384 |  | 10000 |  | 7692.3309 | 403.2 | 0 | 1423 | 1559 | 2021.342 |  |  | 33.1419 | 49.133 | [13 empty] | 28.7403 |  | 29.7199 |  | 2206.5327 | 8847 |  | 266.9105 | 143.414 | 78 |  | 14922.8445
Premium | Mild Hybrid BISG SI | 2030 | low | Compact | AU | 6 | 7.83 | Gasoline |  |  | 14.9734 | 538.2283 | 738.3235 | 142384 |  | 10000 |  | 7692.3309 | 403.2 | 0 | 1415 | 1551 | 2011.55 |  |  | 35.9457 | 49.3091 | [13 empty] | 30.075 |  | 30.8454 |  | 2206.5327 | 8847 |  | 266.9105 | 143.414 | 78 |  | 15001.9699
Premium | Mild Hybrid BISG SI | 2030 | low | Compact | AU | 8 | 7.67 | Gasoline |  |  | 14.9734 | 582.6028 | 809.3276 | 142384 |  | 10000 |  | 7692.3309 | 403.2 | 0 | 1432 | 1568 | 2032.358 |  |  | 38.9093 | 54.0512 | [13 empty] | 32.4025 |  | 33.278 |  | 2206.5327 | 8847 |  | 266.9105 | 143.414 | 78 |  | 15160.2206
Premium | Mild Hybrid BISG SI | 2030 | low | Compact | AUp | 6 | 7.63 | Gasoline |  |  | 14.9734 | 578.2601 | 797.8684 | 142384 |  | 10000 |  | 7692.3309 | 403.2 | 0 | 1415 | 1551 | 2011.55 |  |  | 38.6193 | 53.2859 | [13 empty] | 32.1133 |  | 32.9574 |  | 2206.5327 | 8847 |  | 266.9105 | 143.414 | 78 |  | 15001.9699
Premium | Mild Hybrid BISG SI | 2030 | low | Compact | AUp | 7 | 7.94 | Gasoline |  |  | 14.9734 | 563.882 | 768.029 | 142384 |  | 10000 |  | 7692.3309 | 403.2 | 0 | 1426 | 1562 | 2025.014 |  |  | 37.659 | 51.293 | [13 empty] | 31.2639 |  | 32.0414 |  | 2206.5327 | 8847 |  | 266.9105 | 143.414 | 78 |  | 15081.0953
Premium | Mild Hybrid BISG SI | 2030 | low | Compact | AUp | 8 | 7.49 | Gasoline |  |  | 14.9734 | 602.0737 | 816.8736 | 142384 |  | 10000 |  | 7692.3309 | 403.2 | 0 | 1432 | 1568 | 2032.358 |  |  | 40.2097 | 54.5551 | [13 empty] | 33.0776 |  | 33.8878 |  | 2206.5327 | 8847 |  | 266.9105 | 143.414 | 78 |  | 15160.2206
Premium | Mild Hybrid BISG SI | 2030 | low | Compact | AUp | 9 | 7.8 | Gasoline |  |  | 14.9734 | 602.0634 | 826.0316 | 142384 |  | 10000 |  | 7692.3309 | 403.2 | 0 | 1437 | 1573 | 2038.478 |  |  | 40.209 | 55.1667 | [13 empty] | 33.2073 |  | 34.0606 |  | 2206.5327 | 8847 |  | 266.9105 | 143.414 | 78 |  | 15239.346
Premium | Mild Hybrid BISG SI | 2030 | low | Compact | AUp | 10 | 7.53 | Gasoline |  |  | 14.9734 | 605.3022 | 849.0311 | 142384 |  | 10000 |  | 7692.3309 | 403.2 | 0 | 1407 | 1543 | 2001.758 |  |  | 40.4253 | 56.7028 | [13 empty] | 33.6215 |  | 34.5653 |  | 2206.5327 | 8847 |  | 266.9105 | 143.414 | 78 |  | 15160.2206
Premium | Mild Hybrid BISG SI | 2030 | low | Compact | AUpp | 8 | 7.41 | Gasoline |  |  | 14.9734 | 596.1123 | 823.2127 | 142384 |  | 10000 |  | 7692.3309 | 403.2 | 0 | 1432 | 1568 | 2032.358 |  |  | 39.8115 | 54.9785 | [13 empty] | 32.9942 |  | 33.8649 |  | 2206.5327 | 8847 |  | 266.9105 | 143.414 | 78 |  | 15160.2206
Premium | Mild Hybrid BISG SI | 2030 | low | Compact | AUpp | 10 | 7.41 | Gasoline |  |  | 14.9734 | 623.4976 | 891.5654 | 142384 |  | 10000 |  | 7692.3309 | 403.2 | 0 | 1407 | 1543 | 2001.758 |  |  | 41.6405 | 59.5434 | [13 empty] | 34.7317 |  | 35.7784 |  | 2206.5327 | 8847 |  | 266.9105 | 143.414 | 78 |  | 15160.2206
Premium | Mild Hybrid BISG SI | 2030 | low | Compact | CVT |  | 7.54 | Gasoline |  |  | 14.9734 | 516.885 | 788.2435 | 142384 |  | 10000 |  | 7692.3309 | 403.2 | 0 | 1406 | 1542 | 2000.534 |  |  | 34.5203 | 52.6431 | [13 empty] | 30.0887 |  | 31.206 |  | 2206.5327 | 8847 |  | 266.9105 | 143.414 | 78 |  | 14956.9065
Premium | Mild Hybrid BISG SI | 2030 | low | Compact | CVTp |  | 7.2 | Gasoline |  |  | 14.9734 | 532.9748 | 856.6514 | 142384 |  | 10000 |  | 7692.3309 | 403.2 | 0 | 1406 | 1542 | 2000.534 |  |  | 35.5949 | 57.2117 | [13 empty] | 31.4531 |  | 32.7981 |  | 2206.5327 | 8847 |  | 266.9105 | 143.414 | 78 |  | 14956.9065
Premium | Mild Hybrid BISG SI | 2030 | low | Compact | DDCT | 6 | 7.68 | Gasoline |  |  | 14.9734 | 593.1207 | 803.3647 | 142384 |  | 10000 |  | 7692.3309 | 403.2 | 0 | 1432 | 1568 | 2032.358 |  |  | 39.6117 | 53.6529 | [13 empty] | 32.6253 |  | 33.4181 |  | 2206.5327 | 8847 |  | 266.9105 | 143.414 | 78 |  | 14793.0341
Premium | Mild Hybrid BISG SI | 2030 | low | Compact | DDCT | 8 | 7.58 | Gasoline |  |  | 14.9734 | 618.5155 | 826.9043 | 142384 |  | 10000 |  | 7692.3309 | 403.2 | 0 | 1447 | 1583 | 2050.718 |  |  | 41.3077 | 55.225 | [13 empty] | 33.6921 |  | 34.4645 |  | 2206.5327 | 8847 |  | 266.9105 | 143.414 | 78 |  | 15085.1341
Premium | Mild Hybrid BISG SI | 2030 | low | Compact | DM | 5 | 9.14 | Gasoline |  |  | 14.9734 | 586.1224 | 805.625 | 142384 |  | 10000 |  | 7692.3309 | 403.2 | 0 | 1391 | 1527 | 1982.174 |  |  | 39.1443 | 53.8039 | [13 empty] | 32.454 |  | 33.2938 |  | 2206.5327 | 8847 |  | 266.9105 | 143.414 | 78 |  | 14080.1506
Premium | Mild Hybrid BISG SI | 2030 | low | Compact | DM | 6 | 9.05 | Gasoline |  |  | 14.9734 | 605.8436 | 814.0792 | 142384 |  | 10000 |  | 7692.3309 | 403.2 | 0 | 1407 | 1543 | 2001.758 |  |  | 40.4614 | 54.3685 | [13 empty] | 33.1457 |  | 33.9231 |  | 2206.5327 | 8847 |  | 266.9105 | 143.414 | 78 |  | 14156.3087
Premium | Mild Hybrid BISG SI | 2030 | low | Compact | DM | 7 | 9.08 | Gasoline |  |  | 14.9734 | 633.0117 | 853.4959 | 142384 |  | 10000 |  | 7692.3309 | 403.2 | 0 | 1419 | 1555 | 2016.446 |  |  | 42.2759 | 57.001 | [13 empty] | 34.4849 |  | 35.3076 |  | 2206.5327 | 8847 |  | 266.9105 | 143.414 | 78 |  | 14232.4669
Premium | Mild Hybrid BISG SI | 2030 | low | Midsize | AU | 5 | 6.1 | Gasoline |  |  | 17.1124 | 444.7904 | 688.2019 | 228980 |  | 10000 |  | 7692.3309 | 403.2 | 0 | 1626 | 1762 | 2269.814 |  |  | 25.9923 | 40.2165 | [13 empty] | 23.409 |  | 24.3207 |  | 2922.0165 | 12701 |  | 266.9105 | 143.414 | 78 |  | 19892.76
Premium | Mild Hybrid BISG SI | 2030 | low | Midsize | AU | 6 | 6.14 | Gasoline |  |  | 17.1124 | 475.1159 | 692.2498 | 228980 |  | 10000 |  | 7692.3309 | 403.2 | 0 | 1623 | 1759 | 2266.142 |  |  | 27.7644 | 40.4531 | [13 empty] | 24.3504 |  | 25.1351 |  | 2922.0165 | 12701 |  | 266.9105 | 143.414 | 78 |  | 19971.8854
Premium | Mild Hybrid BISG SI | 2030 | low | Midsize | AU | 8 | 6.06 | Gasoline |  |  | 17.1124 | 525.2282 | 761.3753 | 228980 |  | 10000 |  | 7692.3309 | 403.2 | 0 | 1645 | 1781 | 2293.07 |  |  | 30.6928 | 44.4926 | [13 empty] | 26.6191 |  | 27.4614 |  | 2922.0165 | 12701 |  | 266.9105 | 143.414 | 78 |  | 20130.1361
Premium | Mild Hybrid BISG SI | 2030 | low | Midsize | AUp | 6 | 6.04 | Gasoline |  |  | 17.1124 | 501.406 | 736.2245 | 228980 |  | 10000 |  | 7692.3309 | 403.2 | 0 | 1623 | 1759 | 2266.142 |  |  | 29.3007 | 43.0228 | [13 empty] | 25.6397 |  | 26.4876 |  | 2922.0165 | 12701 |  | 266.9105 | 143.414 | 78 |  | 19971.8854
Premium | Mild Hybrid BISG SI | 2030 | low | Midsize | AUp | 7 | 6.18 | Gasoline |  |  | 17.1124 | 500.4521 | 717.5994 | 228980 |  | 10000 |  | 7692.3309 | 403.2 | 0 | 1634 | 1770 | 2279.606 |  |  | 29.245 | 41.9344 | [13 empty] | 25.384 |  | 26.1567 |  | 2922.0165 | 12701 |  | 266.9105 | 143.414 | 78 |  | 20051.0107
Premium | Mild Hybrid BISG SI | 2030 | low | Midsize | AUp | 8 | 6.01 | Gasoline |  |  | 17.1124 | 532.8982 | 767.2092 | 228980 |  | 10000 |  | 7692.3309 | 403.2 | 0 | 1645 | 1781 | 2293.07 |  |  | 31.141 | 44.8335 | [13 empty] | 26.9047 |  | 27.7356 |  | 2922.0165 | 12701 |  | 266.9105 | 143.414 | 78 |  | 20130.1361
Premium | Mild Hybrid BISG SI | 2030 | low | Midsize | AUp | 9 | 6.12 | Gasoline |  |  | 17.1124 | 537.1581 | 778.9083 | 228980 |  | 10000 |  | 7692.3309 | 403.2 | 0 | 1650 | 1786 | 2299.19 |  |  | 31.39 | 45.5172 | [13 empty] | 27.1661 |  | 28.0265 |  | 2922.0165 | 12701 |  | 266.9105 | 143.414 | 78 |  | 20209.2615
Premium | Mild Hybrid BISG SI | 2030 | low | Midsize | AUp | 10 | 6 | Gasoline |  |  | 17.1124 | 545.3382 | 802.9457 | 228980 |  | 10000 |  | 7692.3309 | 403.2 | 0 | 1615 | 1751 | 2256.35 |  |  | 31.868 | 46.9218 | [13 empty] | 27.6835 |  | 28.6067 |  | 2922.0165 | 12701 |  | 266.9105 | 143.414 | 78 |  | 20130.1361
Premium | Mild Hybrid BISG SI | 2030 | low | Midsize | AUpp | 8 | 5.96 | Gasoline |  |  | 17.1124 | 536.9001 | 772.3619 | 228980 |  | 10000 |  | 7692.3309 | 403.2 | 0 | 1645 | 1781 | 2293.07 |  |  | 31.3749 | 45.1346 | [13 empty] | 27.0791 |  | 27.9131 |  | 2922.0165 | 12701 |  | 266.9105 | 143.414 | 78 |  | 20130.1361
Premium | Mild Hybrid BISG SI | 2030 | low | Midsize | AUpp | 10 | 5.98 | Gasoline |  |  | 17.1124 | 563.8403 | 857.624 | 228980 |  | 10000 |  | 7692.3309 | 403.2 | 0 | 1615 | 1751 | 2256.35 |  |  | 32.9492 | 50.1171 | [13 empty] | 28.84 |  | 29.9038 |  | 2922.0165 | 12701 |  | 266.9105 | 143.414 | 78 |  | 20130.1361
Premium | Mild Hybrid BISG SI | 2030 | low | Midsize | CVT |  | 5.39 | Gasoline |  |  | 17.1124 | 492.0163 | 750.7949 | 228980 |  | 10000 |  | 7692.3309 | 403.2 | 0 | 1614 | 1750 | 2255.126 |  |  | 28.752 | 43.8743 | [13 empty] | 25.5396 |  | 26.4932 |  | 2922.0165 | 12701 |  | 266.9105 | 143.414 | 78 |  | 19667.8232
Premium | Mild Hybrid BISG SI | 2030 | low | Midsize | CVTp |  | 5.54 | Gasoline |  |  | 17.1124 | 508.4363 | 825.9977 | 228980 |  | 10000 |  | 7692.3309 | 403.2 | 0 | 1614 | 1750 | 2255.126 |  |  | 29.7115 | 48.2689 | [13 empty] | 26.8606 |  | 28.0473 |  | 2922.0165 | 12701 |  | 266.9105 | 143.414 | 78 |  | 19667.8232
Premium | Mild Hybrid BISG SI | 2030 | low | Midsize | DDCT | 6 | 5.89 | Gasoline |  |  | 17.1124 | 527.5135 | 740.1097 | 228980 |  | 10000 |  | 7692.3309 | 403.2 | 0 | 1632 | 1768 | 2277.158 |  |  | 30.8264 | 43.2499 | [13 empty] | 26.4179 |  | 27.1585 |  | 2922.0165 | 12701 |  | 266.9105 | 143.414 | 78 |  | 19771.6316
Premium | Mild Hybrid BISG SI | 2030 | low | Midsize | DDCT | 8 | 5.84 | Gasoline |  |  | 17.1124 | 564.5045 | 774.338 | 228980 |  | 10000 |  | 7692.3309 | 403.2 | 0 | 1652 | 1788 | 2301.638 |  |  | 32.988 | 45.2501 | [13 empty] | 27.854 |  | 28.5663 |  | 2922.0165 | 12701 |  | 266.9105 | 143.414 | 78 |  | 20063.7316
Premium | Mild Hybrid BISG SI | 2030 | low | Midsize | DM | 5 | 7.48 | Gasoline |  |  | 17.1124 | 505.2135 | 734.7864 | 228980 |  | 10000 |  | 7692.3309 | 403.2 | 0 | 1591 | 1727 | 2226.974 |  |  | 29.5232 | 42.9388 | [13 empty] | 25.7305 |  | 26.5543 |  | 2922.0165 | 12701 |  | 266.9105 | 143.414 | 78 |  | 18978.122
Premium | Mild Hybrid BISG SI | 2030 | low | Midsize | DM | 6 | 7.42 | Gasoline |  |  | 17.1124 | 522.8607 | 748.1295 | 228980 |  | 10000 |  | 7692.3309 | 403.2 | 0 | 1607 | 1743 | 2246.558 |  |  | 30.5545 | 43.7185 | [13 empty] | 26.3901 |  | 27.1872 |  | 2922.0165 | 12701 |  | 266.9105 | 143.414 | 78 |  | 19054.2801
Premium | Mild Hybrid BISG SI | 2030 | low | Midsize | DM | 7 | 7.48 | Gasoline |  |  | 17.1124 | 557.7461 | 801.6663 | 228980 |  | 10000 |  | 7692.3309 | 403.2 | 0 | 1636 | 1772 | 2282.054 |  |  | 32.5931 | 46.8471 | [13 empty] | 28.0136 |  | 28.8736 |  | 2922.0165 | 12701 |  | 266.9105 | 143.414 | 78 |  | 19130.4383
Premium | Mild Hybrid BISG SI | 2030 | low | Small_SUV | AU | 5 | 6.78 | Gasoline |  |  | 19.9645 | 564.7138 | 828.0173 | 190095 |  | 10000 |  | 7692.3309 | 403.2 | 0 | 1629 | 1765 | 2273.486 |  |  | 28.2859 | 41.4745 | [13 empty] | 24.8209 |  | 25.638 |  | 2434.1087 | 15398 |  | 266.9105 | 143.414 | 78 |  | 21988.1706
Premium | Mild Hybrid BISG SI | 2030 | low | Small_SUV | AU | 6 | 7.06 | Gasoline |  |  | 19.9645 | 619.1652 | 840.8872 | 190095 |  | 10000 |  | 7692.3309 | 403.2 | 0 | 1628 | 1764 | 2272.262 |  |  | 31.0133 | 42.1192 | [13 empty] | 26.2536 |  | 26.8952 |  | 2434.1087 | 15398 |  | 266.9105 | 143.414 | 78 |  | 22067.296
Premium | Mild Hybrid BISG SI | 2030 | low | Small_SUV | AU | 8 | 6.95 | Gasoline |  |  | 19.9645 | 669.8717 | 908.0059 | 190095 |  | 10000 |  | 7692.3309 | 403.2 | 0 | 1645 | 1781 | 2293.07 |  |  | 33.5532 | 45.4811 | [13 empty] | 28.1608 |  | 28.8444 |  | 2434.1087 | 15398 |  | 266.9105 | 143.414 | 78 |  | 22225.5467
Premium | Mild Hybrid BISG SI | 2030 | low | Small_SUV | AUp | 6 | 6.84 | Gasoline |  |  | 19.9645 | 654.1118 | 889.8534 | 190095 |  | 10000 |  | 7692.3309 | 403.2 | 0 | 1628 | 1764 | 2272.262 |  |  | 32.7638 | 44.5718 | [13 empty] | 27.6016 |  | 28.2822 |  | 2434.1087 | 15398 |  | 266.9105 | 143.414 | 78 |  | 22067.296
Premium | Mild Hybrid BISG SI | 2030 | low | Small_SUV | AUp | 7 | 7.12 | Gasoline |  |  | 19.9645 | 637.411 | 867.6732 | 190095 |  | 10000 |  | 7692.3309 | 403.2 | 0 | 1636 | 1772 | 2282.054 |  |  | 31.9272 | 43.4608 | [13 empty] | 26.973 |  | 27.6395 |  | 2434.1087 | 15398 |  | 266.9105 | 143.414 | 78 |  | 22146.4214
Premium | Mild Hybrid BISG SI | 2030 | low | Small_SUV | AUp | 8 | 6.8 | Gasoline |  |  | 19.9645 | 679.7132 | 916.6734 | 190095 |  | 10000 |  | 7692.3309 | 403.2 | 0 | 1645 | 1781 | 2293.07 |  |  | 34.0461 | 45.9152 | [13 empty] | 28.4788 |  | 29.1544 |  | 2434.1087 | 15398 |  | 266.9105 | 143.414 | 78 |  | 22225.5467
Premium | Mild Hybrid BISG SI | 2030 | low | Small_SUV | AUp | 9 | 7.06 | Gasoline |  |  | 19.9645 | 671.4905 | 919.9056 | 190095 |  | 10000 |  | 7692.3309 | 403.2 | 0 | 1655 | 1791 | 2305.31 |  |  | 33.6343 | 46.0771 | [13 empty] | 28.3296 |  | 29.0503 |  | 2434.1087 | 15398 |  | 266.9105 | 143.414 | 78 |  | 22304.6721
Premium | Mild Hybrid BISG SI | 2030 | low | Small_SUV | AUp | 10 | 6.8 | Gasoline |  |  | 19.9645 | 687.7769 | 944.362 | 190095 |  | 10000 |  | 7692.3309 | 403.2 | 0 | 1620 | 1756 | 2262.47 |  |  | 34.45 | 47.3021 | [13 empty] | 28.9669 |  | 29.7113 |  | 2434.1087 | 15398 |  | 266.9105 | 143.414 | 78 |  | 22225.5467
Premium | Mild Hybrid BISG SI | 2030 | low | Small_SUV | AUpp | 8 | 6.74 | Gasoline |  |  | 19.9645 | 685.4678 | 924.4875 | 190095 |  | 10000 |  | 7692.3309 | 403.2 | 0 | 1645 | 1781 | 2293.07 |  |  | 34.3344 | 46.3066 | [13 empty] | 28.695 |  | 29.3761 |  | 2434.1087 | 15398 |  | 266.9105 | 143.414 | 78 |  | 22225.5467
Premium | Mild Hybrid BISG SI | 2030 | low | Small_SUV | AUpp | 10 | 6.82 | Gasoline |  |  | 19.9645 | 693.3417 | 979.1152 | 190095 |  | 10000 |  | 7692.3309 | 403.2 | 0 | 1620 | 1756 | 2262.47 |  |  | 34.7288 | 49.0429 | [13 empty] | 29.4669 |  | 30.3147 |  | 2434.1087 | 15398 |  | 266.9105 | 143.414 | 78 |  | 22225.5467
Premium | Mild Hybrid BISG SI | 2030 | low | Small_SUV | CVT |  | 6.76 | Gasoline |  |  | 19.9645 | 604.2274 | 896.2049 | 190095 |  | 10000 |  | 7692.3309 | 403.2 | 0 | 1619 | 1755 | 2261.246 |  |  | 30.2651 | 44.89 | [13 empty] | 26.4936 |  | 27.399 |  | 2434.1087 | 15398 |  | 266.9105 | 143.414 | 78 |  | 21879.5344
Premium | Mild Hybrid BISG SI | 2030 | low | Small_SUV | CVTp |  | 6.5 | Gasoline |  |  | 19.9645 | 617.7235 | 963.5848 | 190095 |  | 10000 |  | 7692.3309 | 403.2 | 0 | 1619 | 1755 | 2261.246 |  |  | 30.9411 | 48.265 | [13 empty] | 27.49 |  | 28.5811 |  | 2434.1087 | 15398 |  | 266.9105 | 143.414 | 78 |  | 21879.5344
Premium | Mild Hybrid BISG SI | 2030 | low | Small_SUV | DDCT | 6 | 6.96 | Gasoline |  |  | 19.9645 | 684.1994 | 894.4807 | 190095 |  | 10000 |  | 7692.3309 | 403.2 | 0 | 1642 | 1778 | 2289.398 |  |  | 34.2708 | 44.8036 | [13 empty] | 28.324 |  | 28.8994 |  | 2434.1087 | 15398 |  | 266.9105 | 143.414 | 78 |  | 21863.1436
Premium | Mild Hybrid BISG SI | 2030 | low | Small_SUV | DDCT | 8 | 6.93 | Gasoline |  |  | 19.9645 | 717.4075 | 921.7474 | 190095 |  | 10000 |  | 7692.3309 | 403.2 | 0 | 1657 | 1793 | 2307.758 |  |  | 35.9342 | 46.1694 | [13 empty] | 29.3605 |  | 29.9027 |  | 2434.1087 | 15398 |  | 266.9105 | 143.414 | 78 |  | 22155.2436
Premium | Mild Hybrid BISG SI | 2030 | low | Small_SUV | DM | 5 | 8.35 | Gasoline |  |  | 19.9645 | 654.9146 | 883.9905 | 190095 |  | 10000 |  | 7692.3309 | 403.2 | 0 | 1610 | 1746 | 2250.23 |  |  | 32.804 | 44.2782 | [13 empty] | 27.5539 |  | 28.2095 |  | 2434.1087 | 15398 |  | 266.9105 | 143.414 | 78 |  | 21105.8383
Premium | Mild Hybrid BISG SI | 2030 | low | Small_SUV | DM | 6 | 8.39 | Gasoline |  |  | 19.9645 | 679.4181 | 904.4732 | 190095 |  | 10000 |  | 7692.3309 | 403.2 | 0 | 1617 | 1753 | 2258.798 |  |  | 34.0313 | 45.3041 | [13 empty] | 28.3341 |  | 28.966 |  | 2434.1087 | 15398 |  | 266.9105 | 143.414 | 78 |  | 21181.9964
Premium | Mild Hybrid BISG SI | 2030 | low | Small_SUV | DM | 7 | 8.46 | Gasoline |  |  | 19.9645 | 695.4776 | 938.8113 | 190095 |  | 10000 |  | 7692.3309 | 403.2 | 0 | 1641 | 1777 | 2288.174 |  |  | 34.8357 | 47.0241 | [13 empty] | 29.0783 |  | 29.7716 |  | 2434.1087 | 15398 |  | 266.9105 | 143.414 | 78 |  | 21258.1546
Premium | Mild Hybrid BISG SI | 2030 | low | Midsize_SUV | AU | 5 | 6.87 | Gasoline |  |  | 19.9645 | 517.0481 | 753.0846 | 208660 |  | 10000 |  | 7692.3309 | 403.2 | 0 | 1814 | 1950 | 2499.926 |  |  | 25.8984 | 37.7212 | [13 empty] | 22.8489 |  | 23.5846 |  | 2825.0925 | 17316 |  | 266.9105 | 143.414 | 78 |  | 24285.6165
Premium | Mild Hybrid BISG SI | 2030 | low | Midsize_SUV | AU | 6 | 7.08 | Gasoline |  |  | 19.9645 | 566.1982 | 769.5604 | 208660 |  | 10000 |  | 7692.3309 | 403.2 | 0 | 1806 | 1942 | 2490.134 |  |  | 28.3603 | 38.5465 | [13 empty] | 24.2151 |  | 24.8079 |  | 2825.0925 | 17316 |  | 266.9105 | 143.414 | 78 |  | 24433.9765
Premium | Mild Hybrid BISG SI | 2030 | low | Midsize_SUV | AU | 8 | 6.99 | Gasoline |  |  | 19.9645 | 610.3927 | 825.7604 | 208660 |  | 10000 |  | 7692.3309 | 403.2 | 0 | 1823 | 1959 | 2510.942 |  |  | 30.5739 | 41.3615 | [13 empty] | 25.8806 |  | 26.5017 |  | 2825.0925 | 17316 |  | 266.9105 | 143.414 | 78 |  | 24730.6967
Premium | Mild Hybrid BISG SI | 2030 | low | Midsize_SUV | AUp | 6 | 6.86 | Gasoline |  |  | 19.9645 | 595.7569 | 808.4869 | 208660 |  | 10000 |  | 7692.3309 | 403.2 | 0 | 1806 | 1942 | 2490.134 |  |  | 29.8408 | 40.4963 | [13 empty] | 25.3469 |  | 25.9637 |  | 2825.0925 | 17316 |  | 266.9105 | 143.414 | 78 |  | 24433.9765
Premium | Mild Hybrid BISG SI | 2030 | low | Midsize_SUV | AUp | 7 | 7.13 | Gasoline |  |  | 19.9645 | 580.7416 | 791.2007 | 208660 |  | 10000 |  | 7692.3309 | 403.2 | 0 | 1814 | 1950 | 2499.926 |  |  | 29.0887 | 39.6304 | [13 empty] | 24.8018 |  | 25.4158 |  | 2825.0925 | 17316 |  | 266.9105 | 143.414 | 78 |  | 24582.3366
Premium | Mild Hybrid BISG SI | 2030 | low | Midsize_SUV | AUp | 8 | 6.85 | Gasoline |  |  | 19.9645 | 619.5082 | 833.366 | 208660 |  | 10000 |  | 7692.3309 | 403.2 | 0 | 1823 | 1959 | 2510.942 |  |  | 31.0305 | 41.7424 | [13 empty] | 26.1757 |  | 26.7877 |  | 2825.0925 | 17316 |  | 266.9105 | 143.414 | 78 |  | 24730.6967
Premium | Mild Hybrid BISG SI | 2030 | low | Midsize_SUV | AUp | 9 | 7.07 | Gasoline |  |  | 19.9645 | 610.9725 | 833.6767 | 208660 |  | 10000 |  | 7692.3309 | 403.2 | 0 | 1833 | 1969 | 2523.182 |  |  | 30.603 | 41.758 | [13 empty] | 25.9838 |  | 26.6322 |  | 2825.0925 | 17316 |  | 266.9105 | 143.414 | 78 |  | 24879.0567
Premium | Mild Hybrid BISG SI | 2030 | low | Midsize_SUV | AUp | 10 | 6.9 | Gasoline |  |  | 19.9645 | 622.836 | 852.0557 | 208660 |  | 10000 |  | 7692.3309 | 403.2 | 0 | 1818 | 1954 | 2504.822 |  |  | 31.1972 | 42.6786 | [13 empty] | 26.4638 |  | 27.132 |  | 2825.0925 | 17316 |  | 266.9105 | 143.414 | 78 |  | 24730.6967
Premium | Mild Hybrid BISG SI | 2030 | low | Midsize_SUV | AUpp | 8 | 6.79 | Gasoline |  |  | 19.9645 | 624.6421 | 840.4507 | 208660 |  | 10000 |  | 7692.3309 | 403.2 | 0 | 1823 | 1959 | 2510.942 |  |  | 31.2877 | 42.0973 | [13 empty] | 26.3736 |  | 26.991 |  | 2825.0925 | 17316 |  | 266.9105 | 143.414 | 78 |  | 24730.6967
Premium | Mild Hybrid BISG SI | 2030 | low | Midsize_SUV | AUpp | 10 | 6.93 | Gasoline |  |  | 19.9645 | 626.4838 | 880.1466 | 208660 |  | 10000 |  | 7692.3309 | 403.2 | 0 | 1818 | 1954 | 2504.822 |  |  | 31.3799 | 44.0856 | [13 empty] | 26.8581 |  | 27.6152 |  | 2825.0925 | 17316 |  | 266.9105 | 143.414 | 78 |  | 24730.6967
Premium | Mild Hybrid BISG SI | 2030 | low | Midsize_SUV | CVT |  | 6.53 | Gasoline |  |  | 19.9645 | 549.1229 | 816.2584 | 208660 |  | 10000 |  | 7692.3309 | 403.2 | 0 | 1797 | 1933 | 2479.118 |  |  | 27.505 | 40.8855 | [13 empty] | 24.3123 |  | 25.1499 |  | 2825.0925 | 17316 |  | 266.9105 | 143.414 | 78 |  | 24264.8155
Premium | Mild Hybrid BISG SI | 2030 | low | Midsize_SUV | CVTp |  | 6.46 | Gasoline |  |  | 19.9645 | 562.4749 | 872.9476 | 208660 |  | 10000 |  | 7692.3309 | 403.2 | 0 | 1797 | 1933 | 2479.118 |  |  | 28.1738 | 43.725 | [13 empty] | 25.2171 |  | 26.2061 |  | 2825.0925 | 17316 |  | 266.9105 | 143.414 | 78 |  | 24264.8155
Premium | Mild Hybrid BISG SI | 2030 | low | Midsize_SUV | DDCT | 6 | 7.01 | Gasoline |  |  | 19.9645 | 602.3827 | 810.5242 | 208660 |  | 10000 |  | 7692.3309 | 403.2 | 0 | 1828 | 1964 | 2517.062 |  |  | 30.1727 | 40.5983 | [13 empty] | 25.5224 |  | 26.1194 |  | 2825.0925 | 17316 |  | 266.9105 | 143.414 | 78 |  | 25053.3119
Premium | Mild Hybrid BISG SI | 2030 | low | Midsize_SUV | DDCT | 8 | 6.99 | Gasoline |  |  | 19.9645 | 652.3762 | 835.2485 | 208660 |  | 10000 |  | 7692.3309 | 403.2 | 0 | 1838 | 1974 | 2529.302 |  |  | 32.6768 | 41.8367 | [13 empty] | 26.9281 |  | 27.4117 |  | 2825.0925 | 17316 |  | 266.9105 | 143.414 | 78 |  | 25414.4119
Premium | Mild Hybrid BISG SI | 2030 | low | Midsize_SUV | DM | 5 | 8.09 | Gasoline |  |  | 19.9645 | 591.6958 | 800.507 | 208660 |  | 10000 |  | 7692.3309 | 403.2 | 0 | 1791 | 1927 | 2471.774 |  |  | 29.6374 | 40.0966 | [13 empty] | 25.1618 |  | 25.7654 |  | 2825.0925 | 17316 |  | 266.9105 | 143.414 | 78 |  | 23399.9437
Premium | Mild Hybrid BISG SI | 2030 | low | Midsize_SUV | DM | 6 | 8.44 | Gasoline |  |  | 19.9645 | 616.0299 | 820.1073 | 208660 |  | 10000 |  | 7692.3309 | 403.2 | 0 | 1798 | 1934 | 2480.342 |  |  | 30.8563 | 41.0783 | [13 empty] | 25.9436 |  | 26.5202 |  | 2825.0925 | 17316 |  | 266.9105 | 143.414 | 78 |  | 23533.4678
Premium | Mild Hybrid BISG SI | 2030 | low | Midsize_SUV | DM | 7 | 8.54 | Gasoline |  |  | 19.9645 | 629.8871 | 847.3815 | 208660 |  | 10000 |  | 7692.3309 | 403.2 | 0 | 1819 | 1955 | 2506.046 |  |  | 31.5504 | 42.4445 | [13 empty] | 26.5719 |  | 27.1937 |  | 2825.0925 | 17316 |  | 266.9105 | 143.414 | 78 |  | 23666.9919
Premium | Mild Hybrid BISG SI | 2030 | low | Pickup | AU | 5 | 6.93 | Gasoline |  |  | 24.9556 | 572.7308 | 816.2527 | 235807 |  | 10000 |  | 7692.3309 | 403.2 | 0 | 2054 | 2190 | 7440 |  |  | 22.95 | 32.7082 | [13 empty] | 20.2849 |  | 20.8886 |  | 2954.5805 | 18802 |  | 266.9105 | 143.414 | 78 |  | 26115.0427
Premium | Mild Hybrid BISG SI | 2030 | low | Pickup | AU | 6 | 7.1 | Gasoline |  |  | 24.9556 | 628.9288 | 839.4831 | 235807 |  | 10000 |  | 7692.3309 | 403.2 | 0 | 2061 | 2197 | 7447 |  |  | 25.2019 | 33.6391 | [13 empty] | 21.5886 |  | 22.0718 |  | 2954.5805 | 18802 |  | 266.9105 | 143.414 | 78 |  | 26263.4027
Premium | Mild Hybrid BISG SI | 2030 | low | Pickup | AU | 8 | 7.03 | Gasoline |  |  | 24.9556 | 672.8934 | 894.6409 | 235807 |  | 10000 |  | 7692.3309 | 403.2 | 0 | 2081 | 2217 | 7467 |  |  | 26.9636 | 35.8493 | [13 empty] | 22.9364 |  | 23.4406 |  | 2954.5805 | 18802 |  | 266.9105 | 143.414 | 78 |  | 26560.1229
Premium | Mild Hybrid BISG SI | 2030 | low | Pickup | AUp | 6 | 6.85 | Gasoline |  |  | 24.9556 | 657.6865 | 874.3715 | 235807 |  | 10000 |  | 7692.3309 | 403.2 | 0 | 2061 | 2197 | 7447 |  |  | 26.3543 | 35.0371 | [13 empty] | 22.4605 |  | 22.9537 |  | 2954.5805 | 18802 |  | 266.9105 | 143.414 | 78 |  | 26263.4027
Premium | Mild Hybrid BISG SI | 2030 | low | Pickup | AUp | 7 | 7.13 | Gasoline |  |  | 24.9556 | 640.2476 | 861.8924 | 235807 |  | 10000 |  | 7692.3309 | 403.2 | 0 | 2068 | 2204 | 7454 |  |  | 25.6555 | 34.537 | [13 empty] | 22.0154 |  | 22.5294 |  | 2954.5805 | 18802 |  | 266.9105 | 143.414 | 78 |  | 26411.7628
Premium | Mild Hybrid BISG SI | 2030 | low | Pickup | AUp | 8 | 6.93 | Gasoline |  |  | 24.9556 | 684.1875 | 903.6065 | 235807 |  | 10000 |  | 7692.3309 | 403.2 | 0 | 2081 | 2217 | 7467 |  |  | 27.4162 | 36.2086 | [13 empty] | 23.2304 |  | 23.724 |  | 2954.5805 | 18802 |  | 266.9105 | 143.414 | 78 |  | 26560.1229
Premium | Mild Hybrid BISG SI | 2030 | low | Pickup | AUp | 9 | 7.08 | Gasoline |  |  | 24.9556 | 672.9474 | 901.1787 | 235807 |  | 10000 |  | 7692.3309 | 403.2 | 0 | 2086 | 2222 | 7472 |  |  | 26.9658 | 36.1113 | [13 empty] | 22.9996 |  | 23.5238 |  | 2954.5805 | 18802 |  | 266.9105 | 143.414 | 78 |  | 26708.4829
Premium | Mild Hybrid BISG SI | 2030 | low | Pickup | AUp | 10 | 6.94 | Gasoline |  |  | 24.9556 | 684.1635 | 918.7682 | 235807 |  | 10000 |  | 7692.3309 | 403.2 | 0 | 2076 | 2212 | 7462 |  |  | 27.4152 | 36.8161 | [13 empty] | 23.3742 |  | 23.9144 |  | 2954.5805 | 18802 |  | 266.9105 | 143.414 | 78 |  | 26560.1229
Premium | Mild Hybrid BISG SI | 2030 | low | Pickup | AUpp | 8 | 6.86 | Gasoline |  |  | 24.9556 | 689.9292 | 911.6478 | 235807 |  | 10000 |  | 7692.3309 | 403.2 | 0 | 2081 | 2217 | 7467 |  |  | 27.6463 | 36.5308 | [13 empty] | 23.413 |  | 23.9119 |  | 2954.5805 | 18802 |  | 266.9105 | 143.414 | 78 |  | 26560.1229
Premium | Mild Hybrid BISG SI | 2030 | low | Pickup | AUpp | 10 | 7.01 | Gasoline |  |  | 24.9556 | 688.3596 | 942.777 | 235807 |  | 10000 |  | 7692.3309 | 403.2 | 0 | 2076 | 2212 | 7462 |  |  | 27.5834 | 37.7782 | [13 empty] | 23.6756 |  | 24.2751 |  | 2954.5805 | 18802 |  | 266.9105 | 143.414 | 78 |  | 26560.1229
Premium | Mild Hybrid BISG SI | 2030 | low | Pickup | CVT |  | 6.54 | Gasoline |  |  | 24.9556 | 605.877 | 888.4661 | 235807 |  | 10000 |  | 7692.3309 | 403.2 | 0 | 2051 | 2187 | 7437 |  |  | 24.2782 | 35.6019 | [13 empty] | 21.5847 |  | 22.2963 |  | 2954.5805 | 18802 |  | 266.9105 | 143.414 | 78 |  | 26008.5374
Premium | Mild Hybrid BISG SI | 2030 | low | Pickup | CVTp |  | 6.15 | Gasoline |  |  | 24.9556 | 621.3921 | 942.7013 | 235807 |  | 10000 |  | 7692.3309 | 403.2 | 0 | 2051 | 2187 | 7437 |  |  | 24.8999 | 37.7751 | [13 empty] | 22.3555 |  | 23.1776 |  | 2954.5805 | 18802 |  | 266.9105 | 143.414 | 78 |  | 26008.5374
Premium | Mild Hybrid BISG SI | 2030 | low | Pickup | DDCT | 6 | 7.02 | Gasoline |  |  | 24.9556 | 687.7306 | 876.0679 | 235807 |  | 10000 |  | 7692.3309 | 403.2 | 0 | 2071 | 2207 | 7457 |  |  | 27.5582 | 35.1051 | [13 empty] | 23.0241 |  | 23.4202 |  | 2954.5805 | 18802 |  | 266.9105 | 143.414 | 78 |  | 26880.9491
Premium | Mild Hybrid BISG SI | 2030 | low | Pickup | DDCT | 8 | 7.03 | Gasoline |  |  | 24.9556 | 721.9006 | 905.0136 | 235807 |  | 10000 |  | 7692.3309 | 403.2 | 0 | 2081 | 2217 | 7467 |  |  | 28.9274 | 36.2649 | [13 empty] | 23.9199 |  | 24.29 |  | 2954.5805 | 18802 |  | 266.9105 | 143.414 | 78 |  | 27242.0491
Premium | Mild Hybrid BISG SI | 2030 | low | Pickup | DM | 5 | 7.49 | Gasoline |  |  | 24.9556 | 655.8348 | 861.4876 | 235807 |  | 10000 |  | 7692.3309 | 403.2 | 0 | 2024 | 2160 | 7410 |  |  | 26.2801 | 34.5208 | [13 empty] | 22.3017 |  | 22.7613 |  | 2954.5805 | 18802 |  | 266.9105 | 143.414 | 78 |  | 25224.8592
Premium | Mild Hybrid BISG SI | 2030 | low | Pickup | DM | 6 | 8.48 | Gasoline |  |  | 24.9556 | 683.3511 | 885.8649 | 235807 |  | 10000 |  | 7692.3309 | 403.2 | 0 | 2041 | 2177 | 7427 |  |  | 27.3827 | 35.4976 | [13 empty] | 23.0427 |  | 23.4842 |  | 2954.5805 | 18802 |  | 266.9105 | 143.414 | 78 |  | 25358.3833
Premium | Mild Hybrid BISG SI | 2030 | low | Pickup | DM | 7 | 8.57 | Gasoline |  |  | 24.9556 | 693.18 | 913.4495 | 235807 |  | 10000 |  | 7692.3309 | 403.2 | 0 | 2072 | 2208 | 7458 |  |  | 27.7765 | 36.603 | [13 empty] | 23.4898 |  | 23.9833 |  | 2954.5805 | 18802 |  | 266.9105 | 143.414 | 78 |  | 25491.9073
Premium | Mild Hybrid BISG SI | 2045 | high | Compact | AU | 5 | 7.97 | Gasoline |  |  | 14.9734 | 649.9263 | 988.5068 | 129491 |  | 10000 |  | 7692.3309 | 403.2 | 0 | 1274 | 1410 | 1838.966 |  |  | 43.4055 | 66.0177 | [13 empty] | 36.7517 |  | 38.099 |  | 1596.394 | 9612 |  | 177.0325 | 103.5768 | 40 |  | 14030.1704
Premium | Mild Hybrid BISG SI | 2045 | high | Compact | AU | 6 | 7.78 | Gasoline |  |  | 14.9734 | 702.8719 | 984.1425 | 129491 |  | 10000 |  | 7692.3309 | 403.2 | 0 | 1266 | 1402 | 1829.174 |  |  | 46.9415 | 65.7262 | [13 empty] | 38.2534 |  | 39.3217 |  | 1596.394 | 9612 |  | 177.0325 | 103.5768 | 40 |  | 14080.47
Premium | Mild Hybrid BISG SI | 2045 | high | Compact | AU | 8 | 7.64 | Gasoline |  |  | 14.9734 | 740.31 | 1103.1607 | 129491 |  | 10000 |  | 7692.3309 | 403.2 | 0 | 1283 | 1419 | 1849.982 |  |  | 49.4418 | 73.6749 | [13 empty] | 40.8199 |  | 42.225 |  | 1596.394 | 9612 |  | 177.0325 | 103.5768 | 40 |  | 14181.0693
Premium | Mild Hybrid BISG SI | 2045 | high | Compact | AUp | 6 | 7.59 | Gasoline |  |  | 14.9734 | 723.8769 | 1090.8263 | 129491 |  | 10000 |  | 7692.3309 | 403.2 | 0 | 1266 | 1402 | 1829.174 |  |  | 48.3443 | 72.8511 | [13 empty] | 40.1925 |  | 41.6234 |  | 1596.394 | 9612 |  | 177.0325 | 103.5768 | 40 |  | 14080.47
Premium | Mild Hybrid BISG SI | 2045 | high | Compact | AUp | 7 | 7.92 | Gasoline |  |  | 14.9734 | 717.8718 | 1034.681 | 129491 |  | 10000 |  | 7692.3309 | 403.2 | 0 | 1277 | 1413 | 1842.638 |  |  | 47.9433 | 69.1015 | [13 empty] | 39.3321 |  | 40.5501 |  | 1596.394 | 9612 |  | 177.0325 | 103.5768 | 40 |  | 14130.7696
Premium | Mild Hybrid BISG SI | 2045 | high | Compact | AUp | 8 | 7.46 | Gasoline |  |  | 14.9734 | 781.978 | 1115.4238 | 129491 |  | 10000 |  | 7692.3309 | 403.2 | 0 | 1283 | 1419 | 1849.982 |  |  | 52.2246 | 74.4939 | [13 empty] | 42.1527 |  | 43.4124 |  | 1596.394 | 9612 |  | 177.0325 | 103.5768 | 40 |  | 14181.0693
Premium | Mild Hybrid BISG SI | 2045 | high | Compact | AUp | 9 | 7.77 | Gasoline |  |  | 14.9734 | 771.2076 | 1126.8079 | 129491 |  | 10000 |  | 7692.3309 | 403.2 | 0 | 1288 | 1424 | 1856.102 |  |  | 51.5053 | 75.2542 | [13 empty] | 41.9905 |  | 43.3496 |  | 1596.394 | 9612 |  | 177.0325 | 103.5768 | 40 |  | 14231.3689
Premium | Mild Hybrid BISG SI | 2045 | high | Compact | AUp | 10 | 7.49 | Gasoline |  |  | 14.9734 | 776.8381 | 1164.9744 | 129491 |  | 10000 |  | 7692.3309 | 403.2 | 0 | 1258 | 1394 | 1819.382 |  |  | 51.8813 | 77.8031 | [13 empty] | 42.6048 |  | 44.0979 |  | 1596.394 | 9612 |  | 177.0325 | 103.5768 | 40 |  | 14181.0693
Premium | Mild Hybrid BISG SI | 2045 | high | Compact | AUpp | 8 | 7.38 | Gasoline |  |  | 14.9734 | 794.8792 | 1126.1233 | 129491 |  | 10000 |  | 7692.3309 | 403.2 | 0 | 1283 | 1419 | 1849.982 |  |  | 53.0862 | 75.2085 | [13 empty] | 42.6427 |  | 43.887 |  | 1596.394 | 9612 |  | 177.0325 | 103.5768 | 40 |  | 14181.0693
Premium | Mild Hybrid BISG SI | 2045 | high | Compact | AUpp | 10 | 7.38 | Gasoline |  |  | 14.9734 | 824.9287 | 1227.6738 | 129491 |  | 10000 |  | 7692.3309 | 403.2 | 0 | 1258 | 1394 | 1819.382 |  |  | 55.0931 | 81.9905 | [13 empty] | 44.6984 |  | 46.2279 |  | 1596.394 | 9612 |  | 177.0325 | 103.5768 | 40 |  | 14181.0693
Premium | Mild Hybrid BISG SI | 2045 | high | Compact | CVT |  | 7.51 | Gasoline |  |  | 14.9734 | 673.877 | 1089.2743 | 129491 |  | 10000 |  | 7692.3309 | 403.2 | 0 | 1257 | 1393 | 1818.158 |  |  | 45.0051 | 72.7475 | [13 empty] | 38.6535 |  | 40.3145 |  | 1596.394 | 9612 |  | 177.0325 | 103.5768 | 40 |  | 14076.3368
Premium | Mild Hybrid BISG SI | 2045 | high | Compact | CVTp |  | 7.46 | Gasoline |  |  | 14.9734 | 698.8968 | 1174.9235 | 129491 |  | 10000 |  | 7692.3309 | 403.2 | 0 | 1257 | 1393 | 1818.158 |  |  | 46.676 | 78.4676 | [13 empty] | 40.3557 |  | 42.2497 |  | 1596.394 | 9612 |  | 177.0325 | 103.5768 | 40 |  | 14076.3368
Premium | Mild Hybrid BISG SI | 2045 | high | Compact | DDCT | 6 | 7.6 | Gasoline |  |  | 14.9734 | 724.1597 | 1108.4379 | 129491 |  | 10000 |  | 7692.3309 | 403.2 | 0 | 1283 | 1419 | 1849.982 |  |  | 48.3632 | 74.0273 | [13 empty] | 40.4072 |  | 41.9112 |  | 1596.394 | 9612 |  | 177.0325 | 103.5768 | 40 |  | 13907.2653
Premium | Mild Hybrid BISG SI | 2045 | high | Compact | DDCT | 8 | 7.5 | Gasoline |  |  | 14.9734 | 848.0089 | 1139.3474 | 129491 |  | 10000 |  | 7692.3309 | 403.2 | 0 | 1298 | 1434 | 1868.342 |  |  | 56.6345 | 76.0916 | [13 empty] | 44.2326 |  | 45.2834 |  | 1596.394 | 9612 |  | 177.0325 | 103.5768 | 40 |  | 14092.9519
Premium | Mild Hybrid BISG SI | 2045 | high | Compact | DM | 5 | 9.02 | Gasoline |  |  | 14.9734 | 776.4784 | 1110.7802 | 129491 |  | 10000 |  | 7692.3309 | 403.2 | 0 | 1242 | 1378 | 1799.798 |  |  | 51.8573 | 74.1838 | [13 empty] | 41.9419 |  | 43.2078 |  | 1596.394 | 9612 |  | 177.0325 | 103.5768 | 40 |  | 13495.731
Premium | Mild Hybrid BISG SI | 2045 | high | Compact | DM | 6 | 8.95 | Gasoline |  |  | 14.9734 | 796.119 | 1125.2239 | 129491 |  | 10000 |  | 7692.3309 | 403.2 | 0 | 1258 | 1394 | 1819.382 |  |  | 53.169 | 75.1484 | [13 empty] | 42.6655 |  | 43.9001 |  | 1596.394 | 9612 |  | 177.0325 | 103.5768 | 40 |  | 13544.1444
Premium | Mild Hybrid BISG SI | 2045 | high | Compact | DM | 7 | 8.98 | Gasoline |  |  | 14.9734 | 836.2302 | 1176.69 | 129491 |  | 10000 |  | 7692.3309 | 403.2 | 0 | 1270 | 1406 | 1834.07 |  |  | 55.8479 | 78.5856 | [13 empty] | 44.3981 |  | 45.6631 |  | 1596.394 | 9612 |  | 177.0325 | 103.5768 | 40 |  | 13592.5578
Premium | Mild Hybrid BISG SI | 2045 | high | Midsize | AU | 5 | 6.08 | Gasoline |  |  | 17.1124 | 615.4849 | 979.8643 | 191761 |  | 10000 |  | 7692.3309 | 403.2 | 0 | 1337 | 1473 | 1916.078 |  |  | 35.9672 | 57.2604 | [13 empty] | 31.6464 |  | 32.9668 |  | 1793.3975 | 14110 |  | 177.0325 | 103.5768 | 40 |  | 18912.3827
Premium | Mild Hybrid BISG SI | 2045 | high | Midsize | AU | 6 | 6.07 | Gasoline |  |  | 17.1124 | 664.1947 | 978.7445 | 191761 |  | 10000 |  | 7692.3309 | 403.2 | 0 | 1334 | 1470 | 1912.406 |  |  | 38.8136 | 57.195 | [13 empty] | 32.9926 |  | 34.0935 |  | 1793.3975 | 14110 |  | 177.0325 | 103.5768 | 40 |  | 18962.6823
Premium | Mild Hybrid BISG SI | 2045 | high | Midsize | AU | 8 | 5.99 | Gasoline |  |  | 17.1124 | 729.6979 | 1088.8029 | 191761 |  | 10000 |  | 7692.3309 | 403.2 | 0 | 1356 | 1492 | 1939.334 |  |  | 42.6414 | 63.6265 | [13 empty] | 35.9652 |  | 37.2116 |  | 1793.3975 | 14110 |  | 177.0325 | 103.5768 | 40 |  | 19063.2816
Premium | Mild Hybrid BISG SI | 2045 | high | Midsize | AUp | 6 | 5.96 | Gasoline |  |  | 17.1124 | 706.5646 | 1058.0639 | 191761 |  | 10000 |  | 7692.3309 | 403.2 | 0 | 1334 | 1470 | 1912.406 |  |  | 41.2896 | 61.8302 | [13 empty] | 35.0134 |  | 36.2407 |  | 1793.3975 | 14110 |  | 177.0325 | 103.5768 | 40 |  | 18962.6823
Premium | Mild Hybrid BISG SI | 2045 | high | Midsize | AUp | 7 | 6.12 | Gasoline |  |  | 17.1124 | 696.6831 | 1023.0757 | 191761 |  | 10000 |  | 7692.3309 | 403.2 | 0 | 1345 | 1481 | 1925.87 |  |  | 40.7121 | 59.7856 | [13 empty] | 34.362 |  | 35.4953 |  | 1793.3975 | 14110 |  | 177.0325 | 103.5768 | 40 |  | 19012.9819
Premium | Mild Hybrid BISG SI | 2045 | high | Midsize | AUp | 8 | 5.93 | Gasoline |  |  | 17.1124 | 750.375 | 1097.8906 | 191761 |  | 10000 |  | 7692.3309 | 403.2 | 0 | 1356 | 1492 | 1939.334 |  |  | 43.8497 | 64.1576 | [13 empty] | 36.6079 |  | 37.8 |  | 1793.3975 | 14110 |  | 177.0325 | 103.5768 | 40 |  | 19063.2816
Premium | Mild Hybrid BISG SI | 2045 | high | Midsize | AUp | 9 | 6.06 | Gasoline |  |  | 17.1124 | 756.112 | 1119.5412 | 191761 |  | 10000 |  | 7692.3309 | 403.2 | 0 | 1361 | 1497 | 1945.454 |  |  | 44.185 | 65.4228 | [13 empty] | 36.9952 |  | 38.2463 |  | 1793.3975 | 14110 |  | 177.0325 | 103.5768 | 40 |  | 19113.5812
Premium | Mild Hybrid BISG SI | 2045 | high | Midsize | AUp | 10 | 5.93 | Gasoline |  |  | 17.1124 | 754.27 | 1154.3453 | 191761 |  | 10000 |  | 7692.3309 | 403.2 | 0 | 1326 | 1462 | 1902.614 |  |  | 44.0774 | 67.4566 | [13 empty] | 37.3171 |  | 38.709 |  | 1793.3975 | 14110 |  | 177.0325 | 103.5768 | 40 |  | 19063.2816
Premium | Mild Hybrid BISG SI | 2045 | high | Midsize | AUpp | 8 | 5.88 | Gasoline |  |  | 17.1124 | 756.9367 | 1106.8269 | 191761 |  | 10000 |  | 7692.3309 | 403.2 | 0 | 1356 | 1492 | 1939.334 |  |  | 44.2332 | 64.6798 | [13 empty] | 36.8771 |  | 38.0756 |  | 1793.3975 | 14110 |  | 177.0325 | 103.5768 | 40 |  | 19063.2816
Premium | Mild Hybrid BISG SI | 2045 | high | Midsize | AUpp | 10 | 5.93 | Gasoline |  |  | 17.1124 | 784.9692 | 1235.8643 | 191761 |  | 10000 |  | 7692.3309 | 403.2 | 0 | 1326 | 1462 | 1902.614 |  |  | 45.8713 | 72.2203 | [13 empty] | 38.9687 |  | 40.5356 |  | 1793.3975 | 14110 |  | 177.0325 | 103.5768 | 40 |  | 19063.2816
Premium | Mild Hybrid BISG SI | 2045 | high | Midsize | CVT |  | 5.79 | Gasoline |  |  | 17.1124 | 688.7908 | 1074.6747 | 191761 |  | 10000 |  | 7692.3309 | 403.2 | 0 | 1325 | 1461 | 1901.39 |  |  | 40.2509 | 62.8009 | [13 empty] | 34.7057 |  | 36.0743 |  | 1793.3975 | 14110 |  | 177.0325 | 103.5768 | 40 |  | 18840.1556
Premium | Mild Hybrid BISG SI | 2045 | high | Midsize | CVTp |  | 5.64 | Gasoline |  |  | 17.1124 | 710.6187 | 1184.8945 | 191761 |  | 10000 |  | 7692.3309 | 403.2 | 0 | 1325 | 1461 | 1901.39 |  |  | 41.5265 | 69.2418 | [13 empty] | 36.4114 |  | 38.0996 |  | 1793.3975 | 14110 |  | 177.0325 | 103.5768 | 40 |  | 18840.1556
Premium | Mild Hybrid BISG SI | 2045 | high | Midsize | DDCT | 6 | 5.89 | Gasoline |  |  | 17.1124 | 755.9274 | 1071.3565 | 191761 |  | 10000 |  | 7692.3309 | 403.2 | 0 | 1343 | 1479 | 1923.422 |  |  | 44.1742 | 62.607 | [13 empty] | 36.4504 |  | 37.5146 |  | 1793.3975 | 14110 |  | 177.0325 | 103.5768 | 40 |  | 18793.4463
Premium | Mild Hybrid BISG SI | 2045 | high | Midsize | DDCT | 8 | 5.84 | Gasoline |  |  | 17.1124 | 710.1047 | 1120.102 | 191761 |  | 10000 |  | 7692.3309 | 403.2 | 0 | 1363 | 1499 | 1947.902 |  |  | 41.4965 | 65.4555 | [13 empty] | 35.7632 |  | 37.2133 |  | 1793.3975 | 14110 |  | 177.0325 | 103.5768 | 40 |  | 18979.1329
Premium | Mild Hybrid BISG SI | 2045 | high | Midsize | DM | 5 | 7.42 | Gasoline |  |  | 17.1124 | 727.7716 | 1063.5716 | 191761 |  | 10000 |  | 7692.3309 | 403.2 | 0 | 1302 | 1438 | 1873.238 |  |  | 42.5289 | 62.1521 | [13 empty] | 35.6361 |  | 36.7925 |  | 1793.3975 | 14110 |  | 177.0325 | 103.5768 | 40 |  | 18345.0563
Premium | Mild Hybrid BISG SI | 2045 | high | Midsize | DM | 6 | 7.35 | Gasoline |  |  | 17.1124 | 732.0203 | 1083.9648 | 191761 |  | 10000 |  | 7692.3309 | 403.2 | 0 | 1318 | 1454 | 1892.822 |  |  | 42.7771 | 63.3438 | [13 empty] | 35.9738 |  | 37.1913 |  | 1793.3975 | 14110 |  | 177.0325 | 103.5768 | 40 |  | 18393.4697
Premium | Mild Hybrid BISG SI | 2045 | high | Midsize | DM | 7 | 7.41 | Gasoline |  |  | 17.1124 | 780.5396 | 1155.7042 | 191761 |  | 10000 |  | 7692.3309 | 403.2 | 0 | 1347 | 1483 | 1928.318 |  |  | 45.6125 | 67.536 | [13 empty] | 38.0228 |  | 39.3081 |  | 1793.3975 | 14110 |  | 177.0325 | 103.5768 | 40 |  | 18441.8831
Premium | Mild Hybrid BISG SI | 2045 | high | Small_SUV | AU | 5 | 6.74 | Gasoline |  |  | 19.9645 | 760.1428 | 1124.7208 | 169617 |  | 10000 |  | 7692.3309 | 403.2 | 0 | 1432 | 1568 | 2032.358 |  |  | 38.0748 | 56.3361 | [13 empty] | 32.4843 |  | 33.5827 |  | 1723.3405 | 15675 |  | 177.0325 | 103.5768 | 40 |  | 20406.8799
Premium | Mild Hybrid BISG SI | 2045 | high | Small_SUV | AU | 6 | 6.98 | Gasoline |  |  | 19.9645 | 830.2865 | 1135.0788 | 169617 |  | 10000 |  | 7692.3309 | 403.2 | 0 | 1431 | 1567 | 2031.134 |  |  | 41.5882 | 56.8549 | [13 empty] | 34.16 |  | 35.0252 |  | 1723.3405 | 15675 |  | 177.0325 | 103.5768 | 40 |  | 20457.1795
Premium | Mild Hybrid BISG SI | 2045 | high | Small_SUV | AU | 8 | 6.89 | Gasoline |  |  | 19.9645 | 906.1662 | 1249.9492 | 169617 |  | 10000 |  | 7692.3309 | 403.2 | 0 | 1448 | 1584 | 2051.942 |  |  | 45.3889 | 62.6086 | [13 empty] | 36.9717 |  | 37.9452 |  | 1723.3405 | 15675 |  | 177.0325 | 103.5768 | 40 |  | 20557.7788
Premium | Mild Hybrid BISG SI | 2045 | high | Small_SUV | AUp | 6 | 6.78 | Gasoline |  |  | 19.9645 | 886.6276 | 1226.1886 | 169617 |  | 10000 |  | 7692.3309 | 403.2 | 0 | 1431 | 1567 | 2031.134 |  |  | 44.4102 | 61.4185 | [13 empty] | 36.3137 |  | 37.2796 |  | 1723.3405 | 15675 |  | 177.0325 | 103.5768 | 40 |  | 20457.1795
Premium | Mild Hybrid BISG SI | 2045 | high | Small_SUV | AUp | 7 | 7.05 | Gasoline |  |  | 19.9645 | 858.8029 | 1186.0217 | 169617 |  | 10000 |  | 7692.3309 | 403.2 | 0 | 1439 | 1575 | 2040.926 |  |  | 43.0165 | 59.4066 | [13 empty] | 35.3051 |  | 36.2383 |  | 1723.3405 | 15675 |  | 177.0325 | 103.5768 | 40 |  | 20507.4792
Premium | Mild Hybrid BISG SI | 2045 | high | Small_SUV | AUp | 8 | 6.74 | Gasoline |  |  | 19.9645 | 920.3744 | 1263.5027 | 169617 |  | 10000 |  | 7692.3309 | 403.2 | 0 | 1448 | 1584 | 2051.942 |  |  | 46.1006 | 63.2875 | [13 empty] | 37.4099 |  | 38.3764 |  | 1723.3405 | 15675 |  | 177.0325 | 103.5768 | 40 |  | 20557.7788
Premium | Mild Hybrid BISG SI | 2045 | high | Small_SUV | AUp | 9 | 7 | Gasoline |  |  | 19.9645 | 909.1134 | 1268.1432 | 169617 |  | 10000 |  | 7692.3309 | 403.2 | 0 | 1458 | 1594 | 2064.182 |  |  | 45.5365 | 63.52 | [13 empty] | 37.2181 |  | 38.2423 |  | 1723.3405 | 15675 |  | 177.0325 | 103.5768 | 40 |  | 20608.0784
Premium | Mild Hybrid BISG SI | 2045 | high | Small_SUV | AUp | 10 | 6.75 | Gasoline |  |  | 19.9645 | 932.5286 | 1306.0588 | 169617 |  | 10000 |  | 7692.3309 | 403.2 | 0 | 1423 | 1559 | 2021.342 |  |  | 46.7094 | 65.4191 | [13 empty] | 38.0944 |  | 39.1592 |  | 1723.3405 | 15675 |  | 177.0325 | 103.5768 | 40 |  | 20557.7788
Premium | Mild Hybrid BISG SI | 2045 | high | Small_SUV | AUpp | 8 | 6.67 | Gasoline |  |  | 19.9645 | 928.5457 | 1275.7571 | 169617 |  | 10000 |  | 7692.3309 | 403.2 | 0 | 1448 | 1584 | 2051.942 |  |  | 46.5099 | 63.9013 | [13 empty] | 37.7064 |  | 38.684 |  | 1723.3405 | 15675 |  | 177.0325 | 103.5768 | 40 |  | 20557.7788
Premium | Mild Hybrid BISG SI | 2045 | high | Small_SUV | AUpp | 10 | 6.72 | Gasoline |  |  | 19.9645 | 944.4569 | 1364.5815 | 169617 |  | 10000 |  | 7692.3309 | 403.2 | 0 | 1423 | 1559 | 2021.342 |  |  | 47.3069 | 68.3505 | [13 empty] | 38.9163 |  | 40.1314 |  | 1723.3405 | 15675 |  | 177.0325 | 103.5768 | 40 |  | 20557.7788
Premium | Mild Hybrid BISG SI | 2045 | high | Small_SUV | CVT |  | 6.78 | Gasoline |  |  | 19.9645 | 813.8816 | 1245.4077 | 169617 |  | 10000 |  | 7692.3309 | 403.2 | 0 | 1422 | 1558 | 2020.118 |  |  | 40.7665 | 62.3812 | [13 empty] | 34.8728 |  | 36.1756 |  | 1723.3405 | 15675 |  | 177.0325 | 103.5768 | 40 |  | 20376.7551
Premium | Mild Hybrid BISG SI | 2045 | high | Small_SUV | CVTp |  | 6.51 | Gasoline |  |  | 19.9645 | 833.233 | 1335.476 | 169617 |  | 10000 |  | 7692.3309 | 403.2 | 0 | 1422 | 1558 | 2020.118 |  |  | 41.7358 | 66.8926 | [13 empty] | 36.1241 |  | 37.6492 |  | 1723.3405 | 15675 |  | 177.0325 | 103.5768 | 40 |  | 20376.7551
Premium | Mild Hybrid BISG SI | 2045 | high | Small_SUV | DDCT | 6 | 6.87 | Gasoline |  |  | 19.9645 | 934.5701 | 1247.923 | 169617 |  | 10000 |  | 7692.3309 | 403.2 | 0 | 1445 | 1581 | 2048.27 |  |  | 46.8116 | 62.5072 | [13 empty] | 37.5437 |  | 38.4041 |  | 1723.3405 | 15675 |  | 177.0325 | 103.5768 | 40 |  | 20286.5322
Premium | Mild Hybrid BISG SI | 2045 | high | Small_SUV | DDCT | 8 | 6.85 | Gasoline |  |  | 19.9645 | 980.2597 | 1282.4465 | 169617 |  | 10000 |  | 7692.3309 | 403.2 | 0 | 1460 | 1596 | 2066.63 |  |  | 49.1002 | 64.2364 | [13 empty] | 38.8358 |  | 39.6441 |  | 1723.3405 | 15675 |  | 177.0325 | 103.5768 | 40 |  | 20472.2188
Premium | Mild Hybrid BISG SI | 2045 | high | Small_SUV | DM | 5 | 8.22 | Gasoline |  |  | 19.9645 | 891.4413 | 1231.0101 | 169617 |  | 10000 |  | 7692.3309 | 403.2 | 0 | 1413 | 1549 | 2009.102 |  |  | 44.6514 | 61.66 | [13 empty] | 36.4656 |  | 37.4299 |  | 1723.3405 | 15675 |  | 177.0325 | 103.5768 | 40 |  | 19851.2486
Premium | Mild Hybrid BISG SI | 2045 | high | Small_SUV | DM | 6 | 8.27 | Gasoline |  |  | 19.9645 | 925.125 | 1256.0676 | 169617 |  | 10000 |  | 7692.3309 | 403.2 | 0 | 1420 | 1556 | 2017.67 |  |  | 46.3385 | 62.9151 | [13 empty] | 37.4331 |  | 38.3566 |  | 1723.3405 | 15675 |  | 177.0325 | 103.5768 | 40 |  | 19899.662
Premium | Mild Hybrid BISG SI | 2045 | high | Small_SUV | DM | 7 | 8.35 | Gasoline |  |  | 19.9645 | 943.4134 | 1306.5675 | 169617 |  | 10000 |  | 7692.3309 | 403.2 | 0 | 1444 | 1580 | 2047.046 |  |  | 47.2546 | 65.4446 | [13 empty] | 38.3295 |  | 39.3559 |  | 1723.3405 | 15675 |  | 177.0325 | 103.5768 | 40 |  | 19948.0754
Premium | Mild Hybrid BISG SI | 2045 | high | Midsize_SUV | AU | 5 | 6.84 | Gasoline |  |  | 19.9645 | 692.8814 | 1021.4993 | 186557 |  | 10000 |  | 7692.3309 | 403.2 | 0 | 1610 | 1746 | 2250.23 |  |  | 34.7057 | 51.1658 | [13 empty] | 29.8902 |  | 30.8904 |  | 1776.9336 | 17148 |  | 177.0325 | 103.5768 | 40 |  | 21935.8562
Premium | Mild Hybrid BISG SI | 2045 | high | Midsize_SUV | AU | 6 | 7.04 | Gasoline |  |  | 19.9645 | 755.6659 | 1036.1498 | 186557 |  | 10000 |  | 7692.3309 | 403.2 | 0 | 1602 | 1738 | 2240.438 |  |  | 37.8505 | 51.8997 | [13 empty] | 31.4789 |  | 32.2847 |  | 1776.9336 | 17148 |  | 177.0325 | 103.5768 | 40 |  | 22030.168
Premium | Mild Hybrid BISG SI | 2045 | high | Midsize_SUV | AU | 8 | 6.95 | Gasoline |  |  | 19.9645 | 821.4846 | 1125.4216 | 186557 |  | 10000 |  | 7692.3309 | 403.2 | 0 | 1619 | 1755 | 2261.246 |  |  | 41.1473 | 56.3712 | [13 empty] | 33.8681 |  | 34.7334 |  | 1776.9336 | 17148 |  | 177.0325 | 103.5768 | 40 |  | 22218.7916
Premium | Mild Hybrid BISG SI | 2045 | high | Midsize_SUV | AUp | 6 | 6.83 | Gasoline |  |  | 19.9645 | 802.3124 | 1106.8269 | 186557 |  | 10000 |  | 7692.3309 | 403.2 | 0 | 1602 | 1738 | 2240.438 |  |  | 40.187 | 55.4398 | [13 empty] | 33.2552 |  | 34.1293 |  | 1776.9336 | 17148 |  | 177.0325 | 103.5768 | 40 |  | 22030.168
Premium | Mild Hybrid BISG SI | 2045 | high | Midsize_SUV | AUp | 7 | 7.11 | Gasoline |  |  | 19.9645 | 778.7877 | 1074.5353 | 186557 |  | 10000 |  | 7692.3309 | 403.2 | 0 | 1610 | 1746 | 2250.23 |  |  | 39.0087 | 53.8224 | [13 empty] | 32.3983 |  | 33.2499 |  | 1776.9336 | 17148 |  | 177.0325 | 103.5768 | 40 |  | 22124.4798
Premium | Mild Hybrid BISG SI | 2045 | high | Midsize_SUV | AUp | 8 | 6.8 | Gasoline |  |  | 19.9645 | 835.2782 | 1137.1402 | 186557 |  | 10000 |  | 7692.3309 | 403.2 | 0 | 1619 | 1755 | 2261.246 |  |  | 41.8382 | 56.9582 | [13 empty] | 34.2891 |  | 35.1424 |  | 1776.9336 | 17148 |  | 177.0325 | 103.5768 | 40 |  | 22218.7916
Premium | Mild Hybrid BISG SI | 2045 | high | Midsize_SUV | AUp | 9 | 7.05 | Gasoline |  |  | 19.9645 | 822.0598 | 1139.3198 | 186557 |  | 10000 |  | 7692.3309 | 403.2 | 0 | 1629 | 1765 | 2273.486 |  |  | 41.1761 | 57.0673 | [13 empty] | 34.0258 |  | 34.9374 |  | 1776.9336 | 17148 |  | 177.0325 | 103.5768 | 40 |  | 22313.1034
Premium | Mild Hybrid BISG SI | 2045 | high | Midsize_SUV | AUp | 10 | 6.86 | Gasoline |  |  | 19.9645 | 839.6242 | 1165.5913 | 186557 |  | 10000 |  | 7692.3309 | 403.2 | 0 | 1614 | 1750 | 2255.126 |  |  | 42.0559 | 58.3832 | [13 empty] | 34.6798 |  | 35.6154 |  | 1776.9336 | 17148 |  | 177.0325 | 103.5768 | 40 |  | 22218.7916
Premium | Mild Hybrid BISG SI | 2045 | high | Midsize_SUV | AUpp | 8 | 6.73 | Gasoline |  |  | 19.9645 | 842.2596 | 1147.0284 | 186557 |  | 10000 |  | 7692.3309 | 403.2 | 0 | 1619 | 1755 | 2261.246 |  |  | 42.1879 | 57.4535 | [13 empty] | 34.5433 |  | 35.4043 |  | 1776.9336 | 17148 |  | 177.0325 | 103.5768 | 40 |  | 22218.7916
Premium | Mild Hybrid BISG SI | 2045 | high | Midsize_SUV | AUpp | 10 | 6.87 | Gasoline |  |  | 19.9645 | 847.137 | 1210.1364 | 186557 |  | 10000 |  | 7692.3309 | 403.2 | 0 | 1614 | 1750 | 2255.126 |  |  | 42.4322 | 60.6145 | [13 empty] | 35.2941 |  | 36.354 |  | 1776.9336 | 17148 |  | 177.0325 | 103.5768 | 40 |  | 22218.7916
Premium | Mild Hybrid BISG SI | 2045 | high | Midsize_SUV | CVT |  | 6.77 | Gasoline |  |  | 19.9645 | 736.8021 | 1119.6524 | 186557 |  | 10000 |  | 7692.3309 | 403.2 | 0 | 1593 | 1729 | 2229.422 |  |  | 36.9056 | 56.0822 | [13 empty] | 31.8859 |  | 33.0562 |  | 1776.9336 | 17148 |  | 177.0325 | 103.5768 | 40 |  | 21966.9921
Premium | Mild Hybrid BISG SI | 2045 | high | Midsize_SUV | CVTp |  | 6.49 | Gasoline |  |  | 19.9645 | 756.4815 | 1198.2175 | 186557 |  | 10000 |  | 7692.3309 | 403.2 | 0 | 1593 | 1729 | 2229.422 |  |  | 37.8914 | 60.0175 | [13 empty] | 33.0786 |  | 34.4385 |  | 1776.9336 | 17148 |  | 177.0325 | 103.5768 | 40 |  | 21966.9921
Premium | Mild Hybrid BISG SI | 2045 | high | Midsize_SUV | DDCT | 6 | 6.95 | Gasoline |  |  | 19.9645 | 842.8038 | 1116.1396 | 186557 |  | 10000 |  | 7692.3309 | 403.2 | 0 | 1624 | 1760 | 2267.366 |  |  | 42.2152 | 55.9063 | [13 empty] | 34.2231 |  | 34.9737 |  | 1776.9336 | 17148 |  | 177.0325 | 103.5768 | 40 |  | 22385.239
Premium | Mild Hybrid BISG SI | 2045 | high | Midsize_SUV | DDCT | 8 | 6.93 | Gasoline |  |  | 19.9645 | 885.0234 | 1149.4992 | 186557 |  | 10000 |  | 7692.3309 | 403.2 | 0 | 1634 | 1770 | 2279.606 |  |  | 44.3299 | 57.5772 | [13 empty] | 35.4652 |  | 36.1713 |  | 1776.9336 | 17148 |  | 177.0325 | 103.5768 | 40 |  | 22614.7886
Premium | Mild Hybrid BISG SI | 2045 | high | Midsize_SUV | DM | 5 | 7.9 | Gasoline |  |  | 19.9645 | 800.5616 | 1103.7052 | 186557 |  | 10000 |  | 7692.3309 | 403.2 | 0 | 1587 | 1723 | 2222.078 |  |  | 40.0993 | 55.2834 | [13 empty] | 33.1841 |  | 34.054 |  | 1776.9336 | 17148 |  | 177.0325 | 103.5768 | 40 |  | 21369.6209
Premium | Mild Hybrid BISG SI | 2045 | high | Midsize_SUV | DM | 6 | 8.39 | Gasoline |  |  | 19.9645 | 833.0556 | 1127.6377 | 186557 |  | 10000 |  | 7692.3309 | 403.2 | 0 | 1594 | 1730 | 2230.646 |  |  | 41.7269 | 56.4822 | [13 empty] | 34.1406 |  | 34.9692 |  | 1776.9336 | 17148 |  | 177.0325 | 103.5768 | 40 |  | 21454.5015
Premium | Mild Hybrid BISG SI | 2045 | high | Midsize_SUV | DM | 7 | 8.44 | Gasoline |  |  | 19.9645 | 852.3495 | 1162.1586 | 186557 |  | 10000 |  | 7692.3309 | 403.2 | 0 | 1615 | 1751 | 2256.35 |  |  | 42.6933 | 58.2113 | [13 empty] | 34.9184 |  | 35.7936 |  | 1776.9336 | 17148 |  | 177.0325 | 103.5768 | 40 |  | 21539.3821
Premium | Mild Hybrid BISG SI | 2045 | high | Pickup | AU | 5 | 6.92 | Gasoline |  |  | 24.9556 | 760.1453 | 1099.1532 | 213955 |  | 10000 |  | 7692.3309 | 403.2 | 0 | 1863 | 1999 | 7249 |  |  | 30.4599 | 44.0443 | [13 empty] | 26.4136 |  | 27.2422 |  | 2104.5922 | 18245 |  | 177.0325 | 103.5768 | 40 |  | 23530.7269
Premium | Mild Hybrid BISG SI | 2045 | high | Pickup | AU | 6 | 7.09 | Gasoline |  |  | 24.9556 | 831.1506 | 1124.1177 | 213955 |  | 10000 |  | 7692.3309 | 403.2 | 0 | 1870 | 2006 | 7256 |  |  | 33.3052 | 45.0447 | [13 empty] | 27.9517 |  | 28.6232 |  | 2104.5922 | 18245 |  | 177.0325 | 103.5768 | 40 |  | 23625.0387
Premium | Mild Hybrid BISG SI | 2045 | high | Pickup | AU | 8 | 7.01 | Gasoline |  |  | 24.9556 | 896.2528 | 1213.9718 | 213955 |  | 10000 |  | 7692.3309 | 403.2 | 0 | 1890 | 2026 | 7276 |  |  | 35.9139 | 48.6453 | [13 empty] | 29.9158 |  | 30.6408 |  | 2104.5922 | 18245 |  | 177.0325 | 103.5768 | 40 |  | 23813.6623
Premium | Mild Hybrid BISG SI | 2045 | high | Pickup | AUp | 6 | 6.84 | Gasoline |  |  | 24.9556 | 875.6758 | 1189.5187 | 213955 |  | 10000 |  | 7692.3309 | 403.2 | 0 | 1870 | 2006 | 7256 |  |  | 35.0893 | 47.6654 | [13 empty] | 29.3334 |  | 30.0531 |  | 2104.5922 | 18245 |  | 177.0325 | 103.5768 | 40 |  | 23625.0387
Premium | Mild Hybrid BISG SI | 2045 | high | Pickup | AUp | 7 | 7.13 | Gasoline |  |  | 24.9556 | 849.6169 | 1164.3197 | 213955 |  | 10000 |  | 7692.3309 | 403.2 | 0 | 1877 | 2013 | 7263 |  |  | 34.0451 | 46.6556 | [13 empty] | 28.6426 |  | 29.3724 |  | 2104.5922 | 18245 |  | 177.0325 | 103.5768 | 40 |  | 23719.3505
Premium | Mild Hybrid BISG SI | 2045 | high | Pickup | AUp | 8 | 6.87 | Gasoline |  |  | 24.9556 | 913.3642 | 1227.2204 | 213955 |  | 10000 |  | 7692.3309 | 403.2 | 0 | 1890 | 2026 | 7276 |  |  | 36.5996 | 49.1761 | [13 empty] | 30.3351 |  | 31.0441 |  | 2104.5922 | 18245 |  | 177.0325 | 103.5768 | 40 |  | 23813.6623
Premium | Mild Hybrid BISG SI | 2045 | high | Pickup | AUp | 9 | 7.08 | Gasoline |  |  | 24.9556 | 897.0472 | 1223.894 | 213955 |  | 10000 |  | 7692.3309 | 403.2 | 0 | 1895 | 2031 | 7281 |  |  | 35.9457 | 49.0429 | [13 empty] | 30.0171 |  | 30.7683 |  | 2104.5922 | 18245 |  | 177.0325 | 103.5768 | 40 |  | 23907.9741
Premium | Mild Hybrid BISG SI | 2045 | high | Pickup | AUp | 10 | 6.9 | Gasoline |  |  | 24.9556 | 912.9239 | 1252.7837 | 213955 |  | 10000 |  | 7692.3309 | 403.2 | 0 | 1885 | 2021 | 7271 |  |  | 36.5819 | 50.2005 | [13 empty] | 30.5513 |  | 31.3355 |  | 2104.5922 | 18245 |  | 177.0325 | 103.5768 | 40 |  | 23813.6623
Premium | Mild Hybrid BISG SI | 2045 | high | Pickup | AUpp | 8 | 6.81 | Gasoline |  |  | 24.9556 | 921.1905 | 1239.0851 | 213955 |  | 10000 |  | 7692.3309 | 403.2 | 0 | 1890 | 2026 | 7276 |  |  | 36.9132 | 49.6516 | [13 empty] | 30.5777 |  | 31.2962 |  | 2104.5922 | 18245 |  | 177.0325 | 103.5768 | 40 |  | 23813.6623
Premium | Mild Hybrid BISG SI | 2045 | high | Pickup | AUpp | 10 | 6.96 | Gasoline |  |  | 24.9556 | 918.5525 | 1294.8443 | 213955 |  | 10000 |  | 7692.3309 | 403.2 | 0 | 1885 | 2021 | 7271 |  |  | 36.8075 | 51.8859 | [13 empty] | 31.0097 |  | 31.8962 |  | 2104.5922 | 18245 |  | 177.0325 | 103.5768 | 40 |  | 23813.6623
Premium | Mild Hybrid BISG SI | 2045 | high | Pickup | CVT |  | 6.57 | Gasoline |  |  | 24.9556 | 803.735 | 1211.5914 | 213955 |  | 10000 |  | 7692.3309 | 403.2 | 0 | 1860 | 1996 | 7246 |  |  | 32.2066 | 48.5499 | [13 empty] | 28.1723 |  | 29.1844 |  | 2104.5922 | 18245 |  | 177.0325 | 103.5768 | 40 |  | 23506.8772
Premium | Mild Hybrid BISG SI | 2045 | high | Pickup | CVTp |  | 6.18 | Gasoline |  |  | 24.9556 | 827.3316 | 1288.2515 | 213955 |  | 10000 |  | 7692.3309 | 403.2 | 0 | 1860 | 1996 | 7246 |  |  | 33.1521 | 51.6217 | [13 empty] | 29.2254 |  | 30.3778 |  | 2104.5922 | 18245 |  | 177.0325 | 103.5768 | 40 |  | 23506.8772
Premium | Mild Hybrid BISG SI | 2045 | high | Pickup | DDCT | 6 | 6.98 | Gasoline |  |  | 24.9556 | 919.459 | 1198.6763 | 213955 |  | 10000 |  | 7692.3309 | 403.2 | 0 | 1880 | 2016 | 7266 |  |  | 36.8438 | 48.0324 | [13 empty] | 30.1827 |  | 30.7889 |  | 2104.5922 | 18245 |  | 177.0325 | 103.5768 | 40 |  | 23978.9619
Premium | Mild Hybrid BISG SI | 2045 | high | Pickup | DDCT | 8 | 7 | Gasoline |  |  | 24.9556 | 875.7281 | 1236.3188 | 213955 |  | 10000 |  | 7692.3309 | 403.2 | 0 | 1890 | 2026 | 7276 |  |  | 35.0914 | 49.5407 | [13 empty] | 29.7379 |  | 30.5926 |  | 2104.5922 | 18245 |  | 177.0325 | 103.5768 | 40 |  | 24208.5115
Premium | Mild Hybrid BISG SI | 2045 | high | Pickup | DM | 5 | 7.45 | Gasoline |  |  | 24.9556 | 876.0679 | 1182.6405 | 213955 |  | 10000 |  | 7692.3309 | 403.2 | 0 | 1833 | 1969 | 7219 |  |  | 35.1051 | 47.3898 | [13 empty] | 29.2793 |  | 29.9777 |  | 2104.5922 | 18245 |  | 177.0325 | 103.5768 | 40 |  | 22961.5976
Premium | Mild Hybrid BISG SI | 2045 | high | Pickup | DM | 6 | 8.45 | Gasoline |  |  | 24.9556 | 911.195 | 1212.292 | 213955 |  | 10000 |  | 7692.3309 | 403.2 | 0 | 1850 | 1986 | 7236 |  |  | 36.5126 | 48.578 | [13 empty] | 30.1637 |  | 30.8361 |  | 2104.5922 | 18245 |  | 177.0325 | 103.5768 | 40 |  | 23046.4782
Premium | Mild Hybrid BISG SI | 2045 | high | Pickup | DM | 7 | 8.51 | Gasoline |  |  | 24.9556 | 924.1491 | 1250.089 | 213955 |  | 10000 |  | 7692.3309 | 403.2 | 0 | 1881 | 2017 | 7267 |  |  | 37.0317 | 50.0925 | [13 empty] | 30.7267 |  | 31.4676 |  | 2104.5922 | 18245 |  | 177.0325 | 103.5768 | 40 |  | 23131.3588
Premium | Mild Hybrid BISG SI | 2045 | low | Compact | AU | 5 | 8.01 | Gasoline |  |  | 14.9734 | 536.9891 | 825.4121 | 141456 |  | 10000 |  | 7692.3309 | 403.2 | 0 | 1422 | 1558 | 2020.118 |  |  | 35.863 | 55.1254 | [13 empty] | 31.2064 |  | 32.3909 |  | 1893.9399 | 8741 |  | 229.5586 | 135.4466 | 63 |  | 14030.4701
Premium | Mild Hybrid BISG SI | 2045 | low | Compact | AU | 6 | 7.83 | Gasoline |  |  | 14.9734 | 586.2004 | 826.3416 | 141456 |  | 10000 |  | 7692.3309 | 403.2 | 0 | 1414 | 1550 | 2010.326 |  |  | 39.1496 | 55.1875 | [13 empty] | 32.7447 |  | 33.6812 |  | 1893.9399 | 8741 |  | 229.5586 | 135.4466 | 63 |  | 14098.5225
Premium | Mild Hybrid BISG SI | 2045 | low | Compact | AU | 8 | 7.67 | Gasoline |  |  | 14.9734 | 648.5261 | 912.7772 | 141456 |  | 10000 |  | 7692.3309 | 403.2 | 0 | 1431 | 1567 | 2031.134 |  |  | 43.312 | 60.9601 | [13 empty] | 35.7482 |  | 36.7654 |  | 1893.9399 | 8741 |  | 229.5586 | 135.4466 | 63 |  | 14234.6274
Premium | Mild Hybrid BISG SI | 2045 | low | Compact | AUp | 6 | 7.63 | Gasoline |  |  | 14.9734 | 630.5412 | 899.1909 | 141456 |  | 10000 |  | 7692.3309 | 403.2 | 0 | 1414 | 1550 | 2010.326 |  |  | 42.1109 | 60.0527 | [13 empty] | 35.041 |  | 36.0869 |  | 1893.9399 | 8741 |  | 229.5586 | 135.4466 | 63 |  | 14098.5225
Premium | Mild Hybrid BISG SI | 2045 | low | Compact | AUp | 7 | 7.93 | Gasoline |  |  | 14.9734 | 614.9194 | 863.7313 | 141456 |  | 10000 |  | 7692.3309 | 403.2 | 0 | 1425 | 1561 | 2023.79 |  |  | 41.0676 | 57.6845 | [13 empty] | 34.105 |  | 35.0677 |  | 1893.9399 | 8741 |  | 229.5586 | 135.4466 | 63 |  | 14166.5749
Premium | Mild Hybrid BISG SI | 2045 | low | Compact | AUp | 8 | 7.49 | Gasoline |  |  | 14.9734 | 656.3212 | 921.7353 | 141456 |  | 10000 |  | 7692.3309 | 403.2 | 0 | 1431 | 1567 | 2031.134 |  |  | 43.8326 | 61.5583 | [13 empty] | 36.0938 |  | 37.1125 |  | 1893.9399 | 8741 |  | 229.5586 | 135.4466 | 63 |  | 14234.6274
Premium | Mild Hybrid BISG SI | 2045 | low | Compact | AUp | 9 | 7.8 | Gasoline |  |  | 14.9734 | 656.5414 | 933.0412 | 141456 |  | 10000 |  | 7692.3309 | 403.2 | 0 | 1436 | 1572 | 2037.254 |  |  | 43.8473 | 62.3134 | [13 empty] | 36.2502 |  | 37.319 |  | 1893.9399 | 8741 |  | 229.5586 | 135.4466 | 63 |  | 14302.6798
Premium | Mild Hybrid BISG SI | 2045 | low | Compact | AUp | 10 | 7.53 | Gasoline |  |  | 14.9734 | 664.9832 | 959.3721 | 141456 |  | 10000 |  | 7692.3309 | 403.2 | 0 | 1406 | 1542 | 2000.534 |  |  | 44.4111 | 64.0719 | [13 empty] | 36.8395 |  | 37.9844 |  | 1893.9399 | 8741 |  | 229.5586 | 135.4466 | 63 |  | 14234.6274
Premium | Mild Hybrid BISG SI | 2045 | low | Compact | AUpp | 8 | 7.41 | Gasoline |  |  | 14.9734 | 665.0963 | 929.4953 | 141456 |  | 10000 |  | 7692.3309 | 403.2 | 0 | 1431 | 1567 | 2031.134 |  |  | 44.4186 | 62.0766 | [13 empty] | 36.4504 |  | 37.4604 |  | 1893.9399 | 8741 |  | 229.5586 | 135.4466 | 63 |  | 14234.6274
Premium | Mild Hybrid BISG SI | 2045 | low | Compact | AUpp | 10 | 7.41 | Gasoline |  |  | 14.9734 | 688.4861 | 1011.5316 | 141456 |  | 10000 |  | 7692.3309 | 403.2 | 0 | 1406 | 1542 | 2000.534 |  |  | 45.9807 | 67.5554 | [13 empty] | 38.1891 |  | 39.4488 |  | 1893.9399 | 8741 |  | 229.5586 | 135.4466 | 63 |  | 14234.6274
Premium | Mild Hybrid BISG SI | 2045 | low | Compact | CVT |  | 7.54 | Gasoline |  |  | 14.9734 | 562.3424 | 886.3152 | 141456 |  | 10000 |  | 7692.3309 | 403.2 | 0 | 1405 | 1541 | 1999.31 |  |  | 37.5562 | 59.1928 | [13 empty] | 32.7692 |  | 34.0994 |  | 1893.9399 | 8741 |  | 229.5586 | 135.4466 | 63 |  | 14062.1525
Premium | Mild Hybrid BISG SI | 2045 | low | Compact | CVTp |  | 7.19 | Gasoline |  |  | 14.9734 | 580.9212 | 972.3773 | 141456 |  | 10000 |  | 7692.3309 | 403.2 | 0 | 1405 | 1541 | 1999.31 |  |  | 38.797 | 64.9405 | [13 empty] | 34.3617 |  | 35.9739 |  | 1893.9399 | 8741 |  | 229.5586 | 135.4466 | 63 |  | 14062.1525
Premium | Mild Hybrid BISG SI | 2045 | low | Compact | DDCT | 6 | 7.67 | Gasoline |  |  | 14.9734 | 670.7839 | 910.9121 | 141456 |  | 10000 |  | 7692.3309 | 403.2 | 0 | 1431 | 1567 | 2031.134 |  |  | 44.7985 | 60.8355 | [13 empty] | 36.3581 |  | 37.2549 |  | 1893.9399 | 8741 |  | 229.5586 | 135.4466 | 63 |  | 13903.5478
Premium | Mild Hybrid BISG SI | 2045 | low | Compact | DDCT | 8 | 7.58 | Gasoline |  |  | 14.9734 | 704.8977 | 942.6054 | 141456 |  | 10000 |  | 7692.3309 | 403.2 | 0 | 1446 | 1582 | 2049.494 |  |  | 47.0768 | 62.9522 | [13 empty] | 37.7459 |  | 38.6169 |  | 1893.9399 | 8741 |  | 229.5586 | 135.4466 | 63 |  | 14154.7709
Premium | Mild Hybrid BISG SI | 2045 | low | Compact | DM | 5 | 9.12 | Gasoline |  |  | 14.9734 | 643.0203 | 909.6417 | 141456 |  | 10000 |  | 7692.3309 | 403.2 | 0 | 1390 | 1526 | 1980.95 |  |  | 42.9443 | 60.7507 | [13 empty] | 35.546 |  | 36.5767 |  | 1893.9399 | 8741 |  | 229.5586 | 135.4466 | 63 |  | 13304.2345
Premium | Mild Hybrid BISG SI | 2045 | low | Compact | DM | 6 | 9.06 | Gasoline |  |  | 14.9734 | 661.3619 | 921.1086 | 141456 |  | 10000 |  | 7692.3309 | 403.2 | 0 | 1406 | 1542 | 2000.534 |  |  | 44.1692 | 61.5165 | [13 empty] | 36.2304 |  | 37.2211 |  | 1893.9399 | 8741 |  | 229.5586 | 135.4466 | 63 |  | 13369.7349
Premium | Mild Hybrid BISG SI | 2045 | low | Compact | DM | 7 | 9.08 | Gasoline |  |  | 14.9734 | 690.0374 | 967.8614 | 141456 |  | 10000 |  | 7692.3309 | 403.2 | 0 | 1418 | 1554 | 2015.222 |  |  | 46.0843 | 64.6389 | [13 empty] | 37.6742 |  | 38.733 |  | 1893.9399 | 8741 |  | 229.5586 | 135.4466 | 63 |  | 13435.2354
Premium | Mild Hybrid BISG SI | 2045 | low | Midsize | AU | 5 | 6.1 | Gasoline |  |  | 17.1124 | 483.3545 | 768.4836 | 227475 |  | 10000 |  | 7692.3309 | 403.2 | 0 | 1626 | 1762 | 2269.814 |  |  | 28.2458 | 44.908 | [13 empty] | 25.4797 |  | 26.5468 |  | 2506.9306 | 12462 |  | 229.5586 | 135.4466 | 63 |  | 18706.5607
Premium | Mild Hybrid BISG SI | 2045 | low | Midsize | AU | 6 | 6.14 | Gasoline |  |  | 17.1124 | 515.9706 | 772.5397 | 227475 |  | 10000 |  | 7692.3309 | 403.2 | 0 | 1623 | 1759 | 2266.142 |  |  | 30.1518 | 45.145 | [13 empty] | 26.4895 |  | 27.4223 |  | 2506.9306 | 12462 |  | 229.5586 | 135.4466 | 63 |  | 18774.6131
Premium | Mild Hybrid BISG SI | 2045 | low | Midsize | AU | 8 | 6.07 | Gasoline |  |  | 17.1124 | 572.1679 | 852.8087 | 227475 |  | 10000 |  | 7692.3309 | 403.2 | 0 | 1645 | 1781 | 2293.07 |  |  | 33.4358 | 49.8357 | [13 empty] | 29.0209 |  | 30.027 |  | 2506.9306 | 12462 |  | 229.5586 | 135.4466 | 63 |  | 18910.718
Premium | Mild Hybrid BISG SI | 2045 | low | Midsize | AUp | 6 | 6.04 | Gasoline |  |  | 17.1124 | 544.91 | 824.171 | 227475 |  | 10000 |  | 7692.3309 | 403.2 | 0 | 1623 | 1759 | 2266.142 |  |  | 31.843 | 48.1622 | [13 empty] | 27.9184 |  | 28.9317 |  | 2506.9306 | 12462 |  | 229.5586 | 135.4466 | 63 |  | 18774.6131
Premium | Mild Hybrid BISG SI | 2045 | low | Midsize | AUp | 7 | 6.18 | Gasoline |  |  | 17.1124 | 544.1439 | 802.8656 | 227475 |  | 10000 |  | 7692.3309 | 403.2 | 0 | 1634 | 1770 | 2279.606 |  |  | 31.7982 | 46.9171 | [13 empty] | 27.6489 |  | 28.5773 |  | 2506.9306 | 12462 |  | 229.5586 | 135.4466 | 63 |  | 18842.6656
Premium | Mild Hybrid BISG SI | 2045 | low | Midsize | AUp | 8 | 6.01 | Gasoline |  |  | 17.1124 | 580.6865 | 858.8317 | 227475 |  | 10000 |  | 7692.3309 | 403.2 | 0 | 1645 | 1781 | 2293.07 |  |  | 33.9336 | 50.1876 | [13 empty] | 29.329 |  | 30.3208 |  | 2506.9306 | 12462 |  | 229.5586 | 135.4466 | 63 |  | 18910.718
Premium | Mild Hybrid BISG SI | 2045 | low | Midsize | AUp | 9 | 6.12 | Gasoline |  |  | 17.1124 | 585.7227 | 874.7716 | 227475 |  | 10000 |  | 7692.3309 | 403.2 | 0 | 1650 | 1786 | 2299.19 |  |  | 34.2279 | 51.1191 | [13 empty] | 29.6535 |  | 30.6877 |  | 2506.9306 | 12462 |  | 229.5586 | 135.4466 | 63 |  | 18978.7704
Premium | Mild Hybrid BISG SI | 2045 | low | Midsize | AUp | 10 | 6 | Gasoline |  |  | 17.1124 | 594.3895 | 901.4348 | 227475 |  | 10000 |  | 7692.3309 | 403.2 | 0 | 1615 | 1751 | 2256.35 |  |  | 34.7344 | 52.6772 | [13 empty] | 30.1988 |  | 31.3019 |  | 2506.9306 | 12462 |  | 229.5586 | 135.4466 | 63 |  | 18910.718
Premium | Mild Hybrid BISG SI | 2045 | low | Midsize | AUpp | 8 | 5.96 | Gasoline |  |  | 17.1124 | 584.6168 | 865.0147 | 227475 |  | 10000 |  | 7692.3309 | 403.2 | 0 | 1645 | 1781 | 2293.07 |  |  | 34.1633 | 50.549 | [13 empty] | 29.5102 |  | 30.5094 |  | 2506.9306 | 12462 |  | 229.5586 | 135.4466 | 63 |  | 18910.718
Premium | Mild Hybrid BISG SI | 2045 | low | Midsize | AUpp | 10 | 5.99 | Gasoline |  |  | 17.1124 | 615.2685 | 968.7099 | 227475 |  | 10000 |  | 7692.3309 | 403.2 | 0 | 1615 | 1751 | 2256.35 |  |  | 35.9545 | 56.6086 | [13 empty] | 31.5233 |  | 32.8011 |  | 2506.9306 | 12462 |  | 229.5586 | 135.4466 | 63 |  | 18910.718
Premium | Mild Hybrid BISG SI | 2045 | low | Midsize | CVT |  | 5.41 | Gasoline |  |  | 17.1124 | 535.493 | 839.9947 | 227475 |  | 10000 |  | 7692.3309 | 403.2 | 0 | 1614 | 1750 | 2255.126 |  |  | 31.2927 | 49.0869 | [13 empty] | 27.8217 |  | 28.9427 |  | 2506.9306 | 12462 |  | 229.5586 | 135.4466 | 63 |  | 18516.9733
Premium | Mild Hybrid BISG SI | 2045 | low | Midsize | CVTp |  | 5.55 | Gasoline |  |  | 17.1124 | 552.9725 | 929.2164 | 227475 |  | 10000 |  | 7692.3309 | 403.2 | 0 | 1614 | 1750 | 2255.126 |  |  | 32.3141 | 54.3007 | [13 empty] | 29.2747 |  | 30.6713 |  | 2506.9306 | 12462 |  | 229.5586 | 135.4466 | 63 |  | 18516.9733
Premium | Mild Hybrid BISG SI | 2045 | low | Midsize | DDCT | 6 | 5.9 | Gasoline |  |  | 17.1124 | 574.3232 | 829.2309 | 227475 |  | 10000 |  | 7692.3309 | 403.2 | 0 | 1632 | 1768 | 2277.158 |  |  | 33.5618 | 48.4579 | [13 empty] | 28.803 |  | 29.7015 |  | 2506.9306 | 12462 |  | 229.5586 | 135.4466 | 63 |  | 18587.0558
Premium | Mild Hybrid BISG SI | 2045 | low | Midsize | DDCT | 8 | 5.85 | Gasoline |  |  | 17.1124 | 594.0561 | 869.8752 | 227475 |  | 10000 |  | 7692.3309 | 403.2 | 0 | 1652 | 1788 | 2301.638 |  |  | 34.7149 | 50.833 | [13 empty] | 29.8281 |  | 30.8041 |  | 2506.9306 | 12462 |  | 229.5586 | 135.4466 | 63 |  | 18838.2788
Premium | Mild Hybrid BISG SI | 2045 | low | Midsize | DM | 5 | 7.48 | Gasoline |  |  | 17.1124 | 549.725 | 822.4365 | 227475 |  | 10000 |  | 7692.3309 | 403.2 | 0 | 1591 | 1727 | 2226.974 |  |  | 32.1243 | 48.0608 | [13 empty] | 28.0358 |  | 29.0198 |  | 2506.9306 | 12462 |  | 229.5586 | 135.4466 | 63 |  | 17918.8613
Premium | Mild Hybrid BISG SI | 2045 | low | Midsize | DM | 6 | 7.42 | Gasoline |  |  | 17.1124 | 568.9249 | 838.6471 | 227475 |  | 10000 |  | 7692.3309 | 403.2 | 0 | 1607 | 1743 | 2246.558 |  |  | 33.2463 | 49.0081 | [13 empty] | 28.7654 |  | 29.7279 |  | 2506.9306 | 12462 |  | 229.5586 | 135.4466 | 63 |  | 17984.3617
Premium | Mild Hybrid BISG SI | 2045 | low | Midsize | DM | 7 | 7.46 | Gasoline |  |  | 17.1124 | 608.1845 | 900.1849 | 227475 |  | 10000 |  | 7692.3309 | 403.2 | 0 | 1636 | 1772 | 2282.054 |  |  | 35.5405 | 52.6042 | [13 empty] | 30.5693 |  | 31.6049 |  | 2506.9306 | 12462 |  | 229.5586 | 135.4466 | 63 |  | 18049.8622
Premium | Mild Hybrid BISG SI | 2045 | low | Small_SUV | AU | 5 | 6.76 | Gasoline |  |  | 19.9645 | 632.415 | 949.1146 | 183637 |  | 10000 |  | 7692.3309 | 403.2 | 0 | 1574 | 1710 | 2206.166 |  |  | 31.677 | 47.5402 | [13 empty] | 27.7148 |  | 28.6971 |  | 2066.9823 | 15807 |  | 229.5586 | 135.4466 | 63 |  | 21503.3955
Premium | Mild Hybrid BISG SI | 2045 | low | Small_SUV | AU | 6 | 7.04 | Gasoline |  |  | 19.9645 | 692.7076 | 962.0845 | 183637 |  | 10000 |  | 7692.3309 | 403.2 | 0 | 1573 | 1709 | 2204.942 |  |  | 34.697 | 48.1898 | [13 empty] | 29.271 |  | 30.06 |  | 2066.9823 | 15807 |  | 229.5586 | 135.4466 | 63 |  | 21571.4479
Premium | Mild Hybrid BISG SI | 2045 | low | Small_SUV | AU | 8 | 6.94 | Gasoline |  |  | 19.9645 | 752.2883 | 1046.4244 | 183637 |  | 10000 |  | 7692.3309 | 403.2 | 0 | 1590 | 1726 | 2225.75 |  |  | 37.6813 | 52.4143 | [13 empty] | 31.5132 |  | 32.3687 |  | 2066.9823 | 15807 |  | 229.5586 | 135.4466 | 63 |  | 21707.5528
Premium | Mild Hybrid BISG SI | 2045 | low | Small_SUV | AUp | 6 | 6.82 | Gasoline |  |  | 19.9645 | 734.4397 | 1025.3803 | 183637 |  | 10000 |  | 7692.3309 | 403.2 | 0 | 1573 | 1709 | 2204.942 |  |  | 36.7873 | 51.3602 | [13 empty] | 30.8905 |  | 31.7413 |  | 2066.9823 | 15807 |  | 229.5586 | 135.4466 | 63 |  | 21571.4479
Premium | Mild Hybrid BISG SI | 2045 | low | Small_SUV | AUp | 7 | 7.09 | Gasoline |  |  | 19.9645 | 713.3426 | 997.2466 | 183637 |  | 10000 |  | 7692.3309 | 403.2 | 0 | 1581 | 1717 | 2214.734 |  |  | 35.7306 | 49.951 | [13 empty] | 30.1157 |  | 30.9492 |  | 2066.9823 | 15807 |  | 229.5586 | 135.4466 | 63 |  | 21639.5004
Premium | Mild Hybrid BISG SI | 2045 | low | Small_SUV | AUp | 8 | 6.79 | Gasoline |  |  | 19.9645 | 763.4052 | 1056.4056 | 183637 |  | 10000 |  | 7692.3309 | 403.2 | 0 | 1590 | 1726 | 2225.75 |  |  | 38.2382 | 52.9143 | [13 empty] | 31.8662 |  | 32.7137 |  | 2066.9823 | 15807 |  | 229.5586 | 135.4466 | 63 |  | 21707.5528
Premium | Mild Hybrid BISG SI | 2045 | low | Small_SUV | AUp | 9 | 7.03 | Gasoline |  |  | 19.9645 | 754.4518 | 1061.78 | 183637 |  | 10000 |  | 7692.3309 | 403.2 | 0 | 1600 | 1736 | 2237.99 |  |  | 37.7897 | 53.1834 | [13 empty] | 31.7224 |  | 32.6238 |  | 2066.9823 | 15807 |  | 229.5586 | 135.4466 | 63 |  | 21775.6052
Premium | Mild Hybrid BISG SI | 2045 | low | Small_SUV | AUp | 10 | 6.79 | Gasoline |  |  | 19.9645 | 773.1206 | 1090.86 | 183637 |  | 10000 |  | 7692.3309 | 403.2 | 0 | 1565 | 1701 | 2195.15 |  |  | 38.7248 | 54.64 | [13 empty] | 32.4425 |  | 33.3735 |  | 2066.9823 | 15807 |  | 229.5586 | 135.4466 | 63 |  | 21707.5528
Premium | Mild Hybrid BISG SI | 2045 | low | Small_SUV | AUpp | 8 | 6.72 | Gasoline |  |  | 19.9645 | 769.9263 | 1065.1517 | 183637 |  | 10000 |  | 7692.3309 | 403.2 | 0 | 1590 | 1726 | 2225.75 |  |  | 38.5648 | 53.3523 | [13 empty] | 32.1033 |  | 32.9563 |  | 2066.9823 | 15807 |  | 229.5586 | 135.4466 | 63 |  | 21707.5528
Premium | Mild Hybrid BISG SI | 2045 | low | Small_SUV | AUpp | 10 | 6.8 | Gasoline |  |  | 19.9645 | 781.0546 | 1134.5303 | 183637 |  | 10000 |  | 7692.3309 | 403.2 | 0 | 1565 | 1701 | 2195.15 |  |  | 39.1222 | 56.8274 | [13 empty] | 33.0622 |  | 34.1143 |  | 2066.9823 | 15807 |  | 229.5586 | 135.4466 | 63 |  | 21707.5528
Premium | Mild Hybrid BISG SI | 2045 | low | Small_SUV | CVT |  | 6.77 | Gasoline |  |  | 19.9645 | 676.0923 | 1030.4655 | 183637 |  | 10000 |  | 7692.3309 | 403.2 | 0 | 1564 | 1700 | 2193.926 |  |  | 33.8648 | 51.6149 | [13 empty] | 29.5742 |  | 30.6711 |  | 2066.9823 | 15807 |  | 229.5586 | 135.4466 | 63 |  | 21426.5742
Premium | Mild Hybrid BISG SI | 2045 | low | Small_SUV | CVTp |  | 6.5 | Gasoline |  |  | 19.9645 | 694.0078 | 1116.0866 | 183637 |  | 10000 |  | 7692.3309 | 403.2 | 0 | 1564 | 1700 | 2193.926 |  |  | 34.7621 | 55.9036 | [13 empty] | 30.8061 |  | 32.1264 |  | 2066.9823 | 15807 |  | 229.5586 | 135.4466 | 63 |  | 21426.5742
Premium | Mild Hybrid BISG SI | 2045 | low | Small_SUV | DDCT | 6 | 6.94 | Gasoline |  |  | 19.9645 | 771.6469 | 1033.641 | 183637 |  | 10000 |  | 7692.3309 | 403.2 | 0 | 1587 | 1723 | 2222.078 |  |  | 38.651 | 51.774 | [13 empty] | 31.8011 |  | 32.5351 |  | 2066.9823 | 15807 |  | 229.5586 | 135.4466 | 63 |  | 21380.1105
Premium | Mild Hybrid BISG SI | 2045 | low | Small_SUV | DDCT | 8 | 6.9 | Gasoline |  |  | 19.9645 | 782.3558 | 1069.5427 | 183637 |  | 10000 |  | 7692.3309 | 403.2 | 0 | 1602 | 1738 | 2240.438 |  |  | 39.1874 | 53.5723 | [13 empty] | 32.4235 |  | 33.2436 |  | 2066.9823 | 15807 |  | 229.5586 | 135.4466 | 63 |  | 21631.3335
Premium | Mild Hybrid BISG SI | 2045 | low | Small_SUV | DM | 5 | 8.31 | Gasoline |  |  | 19.9645 | 736.4554 | 1019.9019 | 183637 |  | 10000 |  | 7692.3309 | 403.2 | 0 | 1555 | 1691 | 2182.91 |  |  | 36.8883 | 51.0858 | [13 empty] | 30.8777 |  | 31.701 |  | 2066.9823 | 15807 |  | 229.5586 | 135.4466 | 63 |  | 20747.02
Premium | Mild Hybrid BISG SI | 2045 | low | Small_SUV | DM | 6 | 8.34 | Gasoline |  |  | 19.9645 | 765.2838 | 1044.725 | 183637 |  | 10000 |  | 7692.3309 | 403.2 | 0 | 1562 | 1698 | 2191.478 |  |  | 38.3323 | 52.3292 | [13 empty] | 31.783 |  | 32.5817 |  | 2066.9823 | 15807 |  | 229.5586 | 135.4466 | 63 |  | 20812.5204
Premium | Mild Hybrid BISG SI | 2045 | low | Small_SUV | DM | 7 | 8.5 | Gasoline |  |  | 19.9645 | 783.6091 | 1086.9212 | 183637 |  | 10000 |  | 7692.3309 | 403.2 | 0 | 1586 | 1722 | 2220.854 |  |  | 39.2502 | 54.4427 | [13 empty] | 32.6351 |  | 33.5116 |  | 2066.9823 | 15807 |  | 229.5586 | 135.4466 | 63 |  | 20878.0209
Premium | Mild Hybrid BISG SI | 2045 | low | Midsize_SUV | AU | 5 | 6.87 | Gasoline |  |  | 19.9645 | 581.1944 | 866.041 | 200508 |  | 10000 |  | 7692.3309 | 403.2 | 0 | 1749 | 1885 | 2420.366 |  |  | 29.1114 | 43.3791 | [13 empty] | 25.6197 |  | 26.5088 |  | 2136.1936 | 17681 |  | 229.5586 | 135.4466 | 63 |  | 23434.7416
Premium | Mild Hybrid BISG SI | 2045 | low | Midsize_SUV | AU | 6 | 7.08 | Gasoline |  |  | 19.9645 | 635.1007 | 882.6281 | 200508 |  | 10000 |  | 7692.3309 | 403.2 | 0 | 1741 | 1877 | 2410.574 |  |  | 31.8115 | 44.2099 | [13 empty] | 27.0858 |  | 27.817 |  | 2136.1936 | 17681 |  | 229.5586 | 135.4466 | 63 |  | 23562.3399
Premium | Mild Hybrid BISG SI | 2045 | low | Midsize_SUV | AU | 8 | 6.99 | Gasoline |  |  | 19.9645 | 687.7064 | 954.3806 | 200508 |  | 10000 |  | 7692.3309 | 403.2 | 0 | 1758 | 1894 | 2431.382 |  |  | 34.4465 | 47.8039 | [13 empty] | 29.0742 |  | 29.8553 |  | 2136.1936 | 17681 |  | 229.5586 | 135.4466 | 63 |  | 23817.5365
Premium | Mild Hybrid BISG SI | 2045 | low | Midsize_SUV | AUp | 6 | 6.85 | Gasoline |  |  | 19.9645 | 670.6083 | 934.2354 | 200508 |  | 10000 |  | 7692.3309 | 403.2 | 0 | 1741 | 1877 | 2410.574 |  |  | 33.5901 | 46.7949 | [13 empty] | 28.4658 |  | 29.2423 |  | 2136.1936 | 17681 |  | 229.5586 | 135.4466 | 63 |  | 23562.3399
Premium | Mild Hybrid BISG SI | 2045 | low | Midsize_SUV | AUp | 7 | 7.13 | Gasoline |  |  | 19.9645 | 652.6754 | 911.9736 | 200508 |  | 10000 |  | 7692.3309 | 403.2 | 0 | 1749 | 1885 | 2420.366 |  |  | 32.6918 | 45.6798 | [13 empty] | 27.8121 |  | 28.5796 |  | 2136.1936 | 17681 |  | 229.5586 | 135.4466 | 63 |  | 23689.9382
Premium | Mild Hybrid BISG SI | 2045 | low | Midsize_SUV | AUp | 8 | 6.84 | Gasoline |  |  | 19.9645 | 698.384 | 962.8538 | 200508 |  | 10000 |  | 7692.3309 | 403.2 | 0 | 1758 | 1894 | 2431.382 |  |  | 34.9813 | 48.2283 | [13 empty] | 29.408 |  | 30.1771 |  | 2136.1936 | 17681 |  | 229.5586 | 135.4466 | 63 |  | 23817.5365
Premium | Mild Hybrid BISG SI | 2045 | low | Midsize_SUV | AUp | 9 | 7.07 | Gasoline |  |  | 19.9645 | 688.0187 | 965.3478 | 200508 |  | 10000 |  | 7692.3309 | 403.2 | 0 | 1768 | 1904 | 2443.622 |  |  | 34.4621 | 48.3533 | [13 empty] | 29.1988 |  | 30.0183 |  | 2136.1936 | 17681 |  | 229.5586 | 135.4466 | 63 |  | 23945.1348
Premium | Mild Hybrid BISG SI | 2045 | low | Midsize_SUV | AUp | 10 | 6.89 | Gasoline |  |  | 19.9645 | 702.7317 | 987.2252 | 200508 |  | 10000 |  | 7692.3309 | 403.2 | 0 | 1753 | 1889 | 2425.262 |  |  | 35.1991 | 49.4491 | [13 empty] | 29.7678 |  | 30.6075 |  | 2136.1936 | 17681 |  | 229.5586 | 135.4466 | 63 |  | 23817.5365
Premium | Mild Hybrid BISG SI | 2045 | low | Midsize_SUV | AUpp | 8 | 6.77 | Gasoline |  |  | 19.9645 | 704.4606 | 971.5592 | 200508 |  | 10000 |  | 7692.3309 | 403.2 | 0 | 1758 | 1894 | 2431.382 |  |  | 35.2857 | 48.6644 | [13 empty] | 29.6395 |  | 30.4159 |  | 2136.1936 | 17681 |  | 229.5586 | 135.4466 | 63 |  | 23817.5365
Premium | Mild Hybrid BISG SI | 2045 | low | Midsize_SUV | AUpp | 10 | 6.92 | Gasoline |  |  | 19.9645 | 706.9422 | 1022.4557 | 200508 |  | 10000 |  | 7692.3309 | 403.2 | 0 | 1753 | 1889 | 2425.262 |  |  | 35.41 | 51.2137 | [13 empty] | 30.2302 |  | 31.1787 |  | 2136.1936 | 17681 |  | 229.5586 | 135.4466 | 63 |  | 23817.5365
Premium | Mild Hybrid BISG SI | 2045 | low | Midsize_SUV | CVT |  | 6.56 | Gasoline |  |  | 19.9645 | 617.1634 | 940.8616 | 200508 |  | 10000 |  | 7692.3309 | 403.2 | 0 | 1732 | 1868 | 2399.558 |  |  | 30.9131 | 47.1268 | [13 empty] | 27.2575 |  | 28.271 |  | 2136.1936 | 17681 |  | 229.5586 | 135.4466 | 63 |  | 23438.9862
Premium | Mild Hybrid BISG SI | 2045 | low | Midsize_SUV | CVTp |  | 6.48 | Gasoline |  |  | 19.9645 | 631.8279 | 1011.7277 | 200508 |  | 10000 |  | 7692.3309 | 403.2 | 0 | 1732 | 1868 | 2399.558 |  |  | 31.6476 | 50.6764 | [13 empty] | 28.2947 |  | 29.4979 |  | 2136.1936 | 17681 |  | 229.5586 | 135.4466 | 63 |  | 23438.9862
Premium | Mild Hybrid BISG SI | 2045 | low | Midsize_SUV | DDCT | 6 | 7 | Gasoline |  |  | 19.9645 | 680.166 | 937.8926 | 200508 |  | 10000 |  | 7692.3309 | 403.2 | 0 | 1763 | 1899 | 2437.502 |  |  | 34.0688 | 46.9781 | [13 empty] | 28.7238 |  | 29.4752 |  | 2136.1936 | 17681 |  | 229.5586 | 135.4466 | 63 |  | 24080.2688
Premium | Mild Hybrid BISG SI | 2045 | low | Midsize_SUV | DDCT | 8 | 6.99 | Gasoline |  |  | 19.9645 | 737.4153 | 967.5556 | 200508 |  | 10000 |  | 7692.3309 | 403.2 | 0 | 1773 | 1909 | 2449.742 |  |  | 36.9364 | 48.4638 | [13 empty] | 30.3212 |  | 30.9516 |  | 2136.1936 | 17681 |  | 229.5586 | 135.4466 | 63 |  | 24390.8359
Premium | Mild Hybrid BISG SI | 2045 | low | Midsize_SUV | DM | 5 | 7.96 | Gasoline |  |  | 19.9645 | 667.4817 | 925.7633 | 200508 |  | 10000 |  | 7692.3309 | 403.2 | 0 | 1726 | 1862 | 2392.214 |  |  | 33.4335 | 46.3705 | [13 empty] | 28.3024 |  | 29.0606 |  | 2136.1936 | 17681 |  | 229.5586 | 135.4466 | 63 |  | 22672.0436
Premium | Mild Hybrid BISG SI | 2045 | low | Midsize_SUV | DM | 6 | 8.47 | Gasoline |  |  | 19.9645 | 694.6854 | 948.7311 | 200508 |  | 10000 |  | 7692.3309 | 403.2 | 0 | 1733 | 1869 | 2400.782 |  |  | 34.7961 | 47.5209 | [13 empty] | 29.1705 |  | 29.9031 |  | 2136.1936 | 17681 |  | 229.5586 | 135.4466 | 63 |  | 22786.8821
Premium | Mild Hybrid BISG SI | 2045 | low | Midsize_SUV | DM | 7 | 8.5 | Gasoline |  |  | 19.9645 | 712.7255 | 981.7353 | 200508 |  | 10000 |  | 7692.3309 | 403.2 | 0 | 1754 | 1890 | 2426.486 |  |  | 35.6997 | 49.1741 | [13 empty] | 29.9356 |  | 30.7159 |  | 2136.1936 | 17681 |  | 229.5586 | 135.4466 | 63 |  | 22901.7206
Premium | Mild Hybrid BISG SI | 2045 | low | Pickup | AU | 5 | 6.93 | Gasoline |  |  | 24.9556 | 653.004 | 944.7648 | 226427 |  | 10000 |  | 7692.3309 | 403.2 | 0 | 1978 | 2114 | 7364 |  |  | 26.1666 | 37.8578 | [13 empty] | 23.011 |  | 23.7346 |  | 2502.6313 | 19224 |  | 229.5586 | 135.4466 | 63 |  | 25535.3336
Premium | Mild Hybrid BISG SI | 2045 | low | Pickup | AU | 6 | 7.09 | Gasoline |  |  | 24.9556 | 716.0008 | 970.9084 | 226427 |  | 10000 |  | 7692.3309 | 403.2 | 0 | 1985 | 2121 | 7371 |  |  | 28.691 | 38.9054 | [13 empty] | 24.4512 |  | 25.0436 |  | 2502.6313 | 19224 |  | 229.5586 | 135.4466 | 63 |  | 25662.9319
Premium | Mild Hybrid BISG SI | 2045 | low | Pickup | AU | 8 | 7.01 | Gasoline |  |  | 24.9556 | 768.8774 | 1042.855 | 226427 |  | 10000 |  | 7692.3309 | 403.2 | 0 | 2005 | 2141 | 7391 |  |  | 30.8098 | 41.7884 | [13 empty] | 26.0856 |  | 26.7192 |  | 2502.6313 | 19224 |  | 229.5586 | 135.4466 | 63 |  | 25918.1286
Premium | Mild Hybrid BISG SI | 2045 | low | Pickup | AUp | 6 | 6.84 | Gasoline |  |  | 24.9556 | 751.0707 | 1019.0299 | 226427 |  | 10000 |  | 7692.3309 | 403.2 | 0 | 1985 | 2121 | 7371 |  |  | 30.0963 | 40.8337 | [13 empty] | 25.5413 |  | 26.1623 |  | 2502.6313 | 19224 |  | 229.5586 | 135.4466 | 63 |  | 25662.9319
Premium | Mild Hybrid BISG SI | 2045 | low | Pickup | AUp | 7 | 7.13 | Gasoline |  |  | 24.9556 | 730.2528 | 1000.7703 | 226427 |  | 10000 |  | 7692.3309 | 403.2 | 0 | 1992 | 2128 | 7378 |  |  | 29.2621 | 40.102 | [13 empty] | 24.9894 |  | 25.6245 |  | 2502.6313 | 19224 |  | 229.5586 | 135.4466 | 63 |  | 25790.5303
Premium | Mild Hybrid BISG SI | 2045 | low | Pickup | AUp | 8 | 6.9 | Gasoline |  |  | 24.9556 | 782.0822 | 1053.3157 | 226427 |  | 10000 |  | 7692.3309 | 403.2 | 0 | 2005 | 2141 | 7391 |  |  | 31.3389 | 42.2076 | [13 empty] | 26.422 |  | 27.0435 |  | 2502.6313 | 19224 |  | 229.5586 | 135.4466 | 63 |  | 25918.1286
Premium | Mild Hybrid BISG SI | 2045 | low | Pickup | AUp | 9 | 7.08 | Gasoline |  |  | 24.9556 | 768.9983 | 1052.7112 | 226427 |  | 10000 |  | 7692.3309 | 403.2 | 0 | 2010 | 2146 | 7396 |  |  | 30.8147 | 42.1834 | [13 empty] | 26.1769 |  | 26.8396 |  | 2502.6313 | 19224 |  | 229.5586 | 135.4466 | 63 |  | 26045.7269
Premium | Mild Hybrid BISG SI | 2045 | low | Pickup | AUp | 10 | 6.93 | Gasoline |  |  | 24.9556 | 783.0107 | 1074.1716 | 226427 |  | 10000 |  | 7692.3309 | 403.2 | 0 | 2000 | 2136 | 7386 |  |  | 31.3761 | 43.0433 | [13 empty] | 26.6275 |  | 27.3081 |  | 2502.6313 | 19224 |  | 229.5586 | 135.4466 | 63 |  | 25918.1286
Premium | Mild Hybrid BISG SI | 2045 | low | Pickup | AUpp | 8 | 6.84 | Gasoline |  |  | 24.9556 | 789.1796 | 1062.5824 | 226427 |  | 10000 |  | 7692.3309 | 403.2 | 0 | 2005 | 2141 | 7391 |  |  | 31.6233 | 42.5789 | [13 empty] | 26.6356 |  | 27.2614 |  | 2502.6313 | 19224 |  | 229.5586 | 135.4466 | 63 |  | 25918.1286
Premium | Mild Hybrid BISG SI | 2045 | low | Pickup | AUpp | 10 | 6.99 | Gasoline |  |  | 24.9556 | 788.1623 | 1105.6125 | 226427 |  | 10000 |  | 7692.3309 | 403.2 | 0 | 2000 | 2136 | 7386 |  |  | 31.5826 | 44.3032 | [13 empty] | 26.9998 |  | 27.7564 |  | 2502.6313 | 19224 |  | 229.5586 | 135.4466 | 63 |  | 25918.1286
Premium | Mild Hybrid BISG SI | 2045 | low | Pickup | CVT |  | 6.56 | Gasoline |  |  | 24.9556 | 690.5948 | 1036.4471 | 226427 |  | 10000 |  | 7692.3309 | 403.2 | 0 | 1975 | 2111 | 7361 |  |  | 27.6729 | 41.5316 | [13 empty] | 24.5284 |  | 25.3996 |  | 2502.6313 | 19224 |  | 229.5586 | 135.4466 | 63 |  | 25469.2019
Premium | Mild Hybrid BISG SI | 2045 | low | Pickup | CVTp |  | 6.17 | Gasoline |  |  | 24.9556 | 710.8245 | 1109.1431 | 226427 |  | 10000 |  | 7692.3309 | 403.2 | 0 | 1975 | 2111 | 7361 |  |  | 28.4836 | 44.4447 | [13 empty] | 25.5144 |  | 26.53 |  | 2502.6313 | 19224 |  | 229.5586 | 135.4466 | 63 |  | 25469.2019
Premium | Mild Hybrid BISG SI | 2045 | low | Pickup | DDCT | 6 | 7 | Gasoline |  |  | 24.9556 | 788.6601 | 1025.4385 | 226427 |  | 10000 |  | 7692.3309 | 403.2 | 0 | 1995 | 2131 | 7381 |  |  | 31.6025 | 41.0905 | [13 empty] | 26.2794 |  | 26.7953 |  | 2502.6313 | 19224 |  | 229.5586 | 135.4466 | 63 |  | 26179.3918
Premium | Mild Hybrid BISG SI | 2045 | low | Pickup | DDCT | 8 | 7.02 | Gasoline |  |  | 24.9556 | 802.8885 | 1060.3942 | 226427 |  | 10000 |  | 7692.3309 | 403.2 | 0 | 2005 | 2141 | 7391 |  |  | 32.1727 | 42.4912 | [13 empty] | 26.8619 |  | 27.4361 |  | 2502.6313 | 19224 |  | 229.5586 | 135.4466 | 63 |  | 26489.9589
Premium | Mild Hybrid BISG SI | 2045 | low | Pickup | DM | 5 | 7.45 | Gasoline |  |  | 24.9556 | 750.8497 | 1005.1573 | 226427 |  | 10000 |  | 7692.3309 | 403.2 | 0 | 1948 | 2084 | 7334 |  |  | 30.0874 | 40.2778 | [13 empty] | 25.4095 |  | 25.9894 |  | 2502.6313 | 19224 |  | 229.5586 | 135.4466 | 63 |  | 24768.9317
Premium | Mild Hybrid BISG SI | 2045 | low | Pickup | DM | 6 | 8.46 | Gasoline |  |  | 24.9556 | 781.2703 | 1034.365 | 226427 |  | 10000 |  | 7692.3309 | 403.2 | 0 | 1965 | 2101 | 7351 |  |  | 31.3064 | 41.4482 | [13 empty] | 26.2321 |  | 26.7994 |  | 2502.6313 | 19224 |  | 229.5586 | 135.4466 | 63 |  | 24883.7701
Premium | Mild Hybrid BISG SI | 2045 | low | Pickup | DM | 7 | 8.53 | Gasoline |  |  | 24.9556 | 794.0154 | 1067.3548 | 226427 |  | 10000 |  | 7692.3309 | 403.2 | 0 | 1996 | 2132 | 7382 |  |  | 31.8171 | 42.7701 | [13 empty] | 26.7668 |  | 27.391 |  | 2502.6313 | 19224 |  | 229.5586 | 135.4466 | 63 |  | 24998.6086
Premium | Mild Hybrid BISG Turbo | 2015 | low | Compact | AU | 5 | 8.18 | Gasoline |  |  | 14.9734 | 472.6436 | 620.3566 | 156004 |  | 10000 |  | 7692.3309 | 403.2 | 0 | 1476 | 1612 | 2086.214 |  |  | 31.5656 | 41.4307 | [13 empty] | 26.3436 |  | 26.8882 |  | 2426.3382 | 7949 |  | 310.34 | 159.3489 | 170 |  | 14925.2266
Premium | Mild Hybrid BISG Turbo | 2015 | low | Compact | AU | 6 | 7.86 | Gasoline |  |  | 14.9734 | 510.509 | 620.5862 | 156004 |  | 10000 |  | 7692.3309 | 403.2 | 0 | 1468 | 1604 | 2076.422 |  |  | 34.0945 | 41.446 | [13 empty] | 27.4308 |  | 27.7683 |  | 2426.3382 | 7949 |  | 310.34 | 159.3489 | 170 |  | 15017.2266
Premium | Mild Hybrid BISG Turbo | 2015 | low | Compact | AU | 8 | 7.68 | Gasoline |  |  | 14.9734 | 550.1243 | 668.6952 | 156004 |  | 10000 |  | 7692.3309 | 403.2 | 0 | 1485 | 1621 | 2097.23 |  |  | 36.7402 | 44.659 | [13 empty] | 29.3285 |  | 29.6932 |  | 2426.3382 | 7949 |  | 310.34 | 159.3489 | 170 |  | 15201.2266
Premium | Mild Hybrid BISG Turbo | 2015 | low | Compact | AUp | 6 | 7.61 | Gasoline |  |  | 14.9734 | 556.1619 | 672.9371 | 156004 |  | 10000 |  | 7692.3309 | 403.2 | 0 | 1468 | 1604 | 2076.422 |  |  | 37.1434 | 44.9423 | [13 empty] | 29.5633 |  | 29.9166 |  | 2426.3382 | 7949 |  | 310.34 | 159.3489 | 170 |  | 15017.2266
Premium | Mild Hybrid BISG Turbo | 2015 | low | Compact | AUp | 7 | 7.94 | Gasoline |  |  | 14.9734 | 525.9547 | 642.8442 | 156004 |  | 10000 |  | 7692.3309 | 403.2 | 0 | 1479 | 1615 | 2089.886 |  |  | 35.126 | 42.9325 | [13 empty] | 28.2333 |  | 28.5991 |  | 2426.3382 | 7949 |  | 310.34 | 159.3489 | 170 |  | 15109.2266
Premium | Mild Hybrid BISG Turbo | 2015 | low | Compact | AUp | 8 | 7.46 | Gasoline |  |  | 14.9734 | 560.9631 | 675.8426 | 156004 |  | 10000 |  | 7692.3309 | 403.2 | 0 | 1485 | 1621 | 2097.23 |  |  | 37.4641 | 45.1363 | [13 empty] | 29.7415 |  | 30.0836 |  | 2426.3382 | 7949 |  | 310.34 | 159.3489 | 170 |  | 15201.2266
Premium | Mild Hybrid BISG Turbo | 2015 | low | Compact | AUp | 9 | 7.8 | Gasoline |  |  | 14.9734 | 548.6674 | 675.5574 | 156004 |  | 10000 |  | 7692.3309 | 403.2 | 0 | 1490 | 1626 | 2103.35 |  |  | 36.6429 | 45.1173 | [13 empty] | 29.403 |  | 29.8098 |  | 2426.3382 | 7949 |  | 310.34 | 159.3489 | 170 |  | 15293.2266
Premium | Mild Hybrid BISG Turbo | 2015 | low | Compact | AUp | 10 | 7.5 | Gasoline |  |  | 14.9734 | 565.9661 | 691.8809 | 156004 |  | 10000 |  | 7692.3309 | 403.2 | 0 | 1460 | 1596 | 2066.63 |  |  | 37.7982 | 46.2075 | [13 empty] | 30.1447 |  | 30.5399 |  | 2426.3382 | 7949 |  | 310.34 | 159.3489 | 170 |  | 15201.2266
Premium | Mild Hybrid BISG Turbo | 2015 | low | Compact | AUpp | 8 | 7.38 | Gasoline |  |  | 14.9734 | 566.5033 | 682.2445 | 156004 |  | 10000 |  | 7692.3309 | 403.2 | 0 | 1485 | 1621 | 2097.23 |  |  | 37.8341 | 45.5639 | [13 empty] | 29.9982 |  | 30.3425 |  | 2426.3382 | 7949 |  | 310.34 | 159.3489 | 170 |  | 15201.2266
Premium | Mild Hybrid BISG Turbo | 2015 | low | Compact | AUpp | 10 | 7.39 | Gasoline |  |  | 14.9734 | 573.4488 | 707.077 | 156004 |  | 10000 |  | 7692.3309 | 403.2 | 0 | 1460 | 1596 | 2066.63 |  |  | 38.2979 | 47.2223 | [13 empty] | 30.5978 |  | 31.0283 |  | 2426.3382 | 7949 |  | 310.34 | 159.3489 | 170 |  | 15201.2266
Premium | Mild Hybrid BISG Turbo | 2015 | low | Compact | CVT |  | 7.56 | Gasoline |  |  | 14.9734 | 548.3769 | 669.3433 | 156004 |  | 10000 |  | 7692.3309 | 403.2 | 0 | 1459 | 1595 | 2065.406 |  |  | 36.6235 | 44.7023 | [13 empty] | 29.2918 |  | 29.6691 |  | 2426.3382 | 7949 |  | 310.34 | 159.3489 | 170 |  | 14943.151
Premium | Mild Hybrid BISG Turbo | 2015 | low | Compact | CVTp |  | 7.13 | Gasoline |  |  | 14.9734 | 566.7403 | 701.6956 | 156004 |  | 10000 |  | 7692.3309 | 403.2 | 0 | 1459 | 1595 | 2065.406 |  |  | 37.8499 | 46.8629 | [13 empty] | 30.327 |  | 30.7667 |  | 2426.3382 | 7949 |  | 310.34 | 159.3489 | 170 |  | 14943.151
Premium | Mild Hybrid BISG Turbo | 2015 | low | Compact | DDCT | 6 | 7.46 | Gasoline |  |  | 14.9734 | 591.8549 | 676.2319 | 156004 |  | 10000 |  | 7692.3309 | 403.2 | 0 | 1485 | 1621 | 2097.23 |  |  | 39.5272 | 45.1623 | [13 empty] | 30.5561 |  | 30.7349 |  | 2426.3382 | 7949 |  | 310.34 | 159.3489 | 170 |  | 14566.0015
Premium | Mild Hybrid BISG Turbo | 2015 | low | Compact | DDCT | 8 | 7.37 | Gasoline |  |  | 14.9734 | 598.849 | 682.0991 | 156004 |  | 10000 |  | 7692.3309 | 403.2 | 0 | 1500 | 1636 | 2115.59 |  |  | 39.9943 | 45.5542 | [13 empty] | 30.8383 |  | 31.0093 |  | 2426.3382 | 7949 |  | 310.34 | 159.3489 | 170 |  | 14858.1015
Premium | Mild Hybrid BISG Turbo | 2015 | low | Compact | DM | 5 | 9.1 | Gasoline |  |  | 14.9734 | 581.0937 | 684.645 | 156004 |  | 10000 |  | 7692.3309 | 403.2 | 0 | 1444 | 1580 | 2047.046 |  |  | 38.8085 | 45.7242 | [13 empty] | 30.4256 |  | 30.7038 |  | 2426.3382 | 7949 |  | 310.34 | 159.3489 | 170 |  | 13941.8739
Premium | Mild Hybrid BISG Turbo | 2015 | low | Compact | DM | 6 | 8.85 | Gasoline |  |  | 14.9734 | 587.0114 | 686.8614 | 156004 |  | 10000 |  | 7692.3309 | 403.2 | 0 | 1460 | 1596 | 2066.63 |  |  | 39.2037 | 45.8722 | [13 empty] | 30.6183 |  | 30.876 |  | 2426.3382 | 7949 |  | 310.34 | 159.3489 | 170 |  | 14030.4239
Premium | Mild Hybrid BISG Turbo | 2015 | low | Compact | DM | 7 | 8.86 | Gasoline |  |  | 14.9734 | 590.248 | 698.121 | 156004 |  | 10000 |  | 7692.3309 | 403.2 | 0 | 1472 | 1608 | 2081.318 |  |  | 39.4199 | 46.6242 | [13 empty] | 30.8965 |  | 31.1931 |  | 2426.3382 | 7949 |  | 310.34 | 159.3489 | 170 |  | 14118.9739
Premium | Mild Hybrid BISG Turbo | 2015 | low | Midsize | AU | 5 | 6.26 | Gasoline |  |  | 17.1124 | 434.9376 | 598.6594 | 266319 |  | 10000 |  | 7692.3309 | 403.2 | 0 | 1752 | 1888 | 2424.038 |  |  | 25.4165 | 34.9839 | [13 empty] | 22.0065 |  | 22.5753 |  | 3295.3852 | 10671 |  | 310.34 | 159.3489 | 170 |  | 19091.2243
Premium | Mild Hybrid BISG Turbo | 2015 | low | Midsize | AU | 6 | 6.15 | Gasoline |  |  | 17.1124 | 464.9248 | 598.4814 | 266319 |  | 10000 |  | 7692.3309 | 403.2 | 0 | 1749 | 1885 | 2420.366 |  |  | 27.1689 | 34.9735 | [13 empty] | 22.817 |  | 23.236 |  | 3295.3852 | 10671 |  | 310.34 | 159.3489 | 170 |  | 19183.2243
Premium | Mild Hybrid BISG Turbo | 2015 | low | Midsize | AU | 8 | 6.04 | Gasoline |  |  | 17.1124 | 499.6818 | 645.1493 | 266319 |  | 10000 |  | 7692.3309 | 403.2 | 0 | 1771 | 1907 | 2447.294 |  |  | 29.2 | 37.7007 | [13 empty] | 24.3971 |  | 24.855 |  | 3295.3852 | 10671 |  | 310.34 | 159.3489 | 170 |  | 19367.2243
Premium | Mild Hybrid BISG Turbo | 2015 | low | Midsize | AUp | 6 | 5.98 | Gasoline |  |  | 17.1124 | 497.5201 | 639.0751 | 266319 |  | 10000 |  | 7692.3309 | 403.2 | 0 | 1749 | 1885 | 2420.366 |  |  | 29.0736 | 37.3457 | [13 empty] | 24.254 |  | 24.6953 |  | 3295.3852 | 10671 |  | 310.34 | 159.3489 | 170 |  | 19183.2243
Premium | Mild Hybrid BISG Turbo | 2015 | low | Midsize | AUp | 7 | 6.16 | Gasoline |  |  | 17.1124 | 479.4567 | 617.4866 | 266319 |  | 10000 |  | 7692.3309 | 403.2 | 0 | 1760 | 1896 | 2433.83 |  |  | 28.0181 | 36.0841 | [13 empty] | 23.4728 |  | 23.9058 |  | 3295.3852 | 10671 |  | 310.34 | 159.3489 | 170 |  | 19275.2243
Premium | Mild Hybrid BISG Turbo | 2015 | low | Midsize | AUp | 8 | 5.94 | Gasoline |  |  | 17.1124 | 509.7692 | 651.2874 | 266319 |  | 10000 |  | 7692.3309 | 403.2 | 0 | 1771 | 1907 | 2447.294 |  |  | 29.7894 | 38.0594 | [13 empty] | 24.746 |  | 25.182 |  | 3295.3852 | 10671 |  | 310.34 | 159.3489 | 170 |  | 19367.2243
Premium | Mild Hybrid BISG Turbo | 2015 | low | Midsize | AUp | 9 | 6.09 | Gasoline |  |  | 17.1124 | 499.899 | 653.1263 | 266319 |  | 10000 |  | 7692.3309 | 403.2 | 0 | 1776 | 1912 | 2453.414 |  |  | 29.2127 | 38.1668 | [13 empty] | 24.5156 |  | 25.0082 |  | 3295.3852 | 10671 |  | 310.34 | 159.3489 | 170 |  | 19459.2243
Premium | Mild Hybrid BISG Turbo | 2015 | low | Midsize | AUp | 10 | 5.93 | Gasoline |  |  | 17.1124 | 515.7855 | 670.1218 | 266319 |  | 10000 |  | 7692.3309 | 403.2 | 0 | 1741 | 1877 | 2410.574 |  |  | 30.141 | 39.16 | [13 empty] | 25.1696 |  | 25.6604 |  | 3295.3852 | 10671 |  | 310.34 | 159.3489 | 170 |  | 19367.2243
Premium | Mild Hybrid BISG Turbo | 2015 | low | Midsize | AUpp | 8 | 5.89 | Gasoline |  |  | 17.1124 | 514.0465 | 656.9961 | 266319 |  | 10000 |  | 7692.3309 | 403.2 | 0 | 1771 | 1907 | 2447.294 |  |  | 30.0394 | 38.393 | [13 empty] | 24.9381 |  | 25.3787 |  | 3295.3852 | 10671 |  | 310.34 | 159.3489 | 170 |  | 19367.2243
Premium | Mild Hybrid BISG Turbo | 2015 | low | Midsize | AUpp | 10 | 5.88 | Gasoline |  |  | 17.1124 | 521.3775 | 690.3265 | 266319 |  | 10000 |  | 7692.3309 | 403.2 | 0 | 1741 | 1877 | 2410.574 |  |  | 30.4678 | 40.3407 | [13 empty] | 25.5963 |  | 26.1495 |  | 3295.3852 | 10671 |  | 310.34 | 159.3489 | 170 |  | 19367.2243
Premium | Mild Hybrid BISG Turbo | 2015 | low | Midsize | CVT |  | 5.21 | Gasoline |  |  | 17.1124 | 506.8421 | 648.1099 | 266319 |  | 10000 |  | 7692.3309 | 403.2 | 0 | 1740 | 1876 | 2409.35 |  |  | 29.6184 | 37.8737 | [13 empty] | 24.6249 |  | 25.061 |  | 3295.3852 | 10671 |  | 310.34 | 159.3489 | 170 |  | 18743.6862
Premium | Mild Hybrid BISG Turbo | 2015 | low | Midsize | CVTp |  | 4.87 | Gasoline |  |  | 17.1124 | 522.6842 | 686.0904 | 266319 |  | 10000 |  | 7692.3309 | 403.2 | 0 | 1740 | 1876 | 2409.35 |  |  | 30.5442 | 40.0931 | [13 empty] | 25.5723 |  | 26.1004 |  | 3295.3852 | 10671 |  | 310.34 | 159.3489 | 170 |  | 18743.6862
Premium | Mild Hybrid BISG Turbo | 2015 | low | Midsize | DDCT | 6 | 5.52 | Gasoline |  |  | 17.1124 | 522.257 | 641.6117 | 266319 |  | 10000 |  | 7692.3309 | 403.2 | 0 | 1758 | 1894 | 2431.382 |  |  | 30.5192 | 37.4939 | [13 empty] | 24.9195 |  | 25.2507 |  | 3295.3852 | 10671 |  | 310.34 | 159.3489 | 170 |  | 18691.3923
Premium | Mild Hybrid BISG Turbo | 2015 | low | Midsize | DDCT | 8 | 5.49 | Gasoline |  |  | 17.1124 | 536.8285 | 655.7972 | 266319 |  | 10000 |  | 7692.3309 | 403.2 | 0 | 1778 | 1914 | 2455.862 |  |  | 31.3707 | 38.3229 | [13 empty] | 25.4935 |  | 25.8175 |  | 3295.3852 | 10671 |  | 310.34 | 159.3489 | 170 |  | 18983.4923
Premium | Mild Hybrid BISG Turbo | 2015 | low | Midsize | DM | 5 | 7.4 | Gasoline |  |  | 17.1124 | 508.2822 | 644.0963 | 266319 |  | 10000 |  | 7692.3309 | 403.2 | 0 | 1717 | 1853 | 2381.198 |  |  | 29.7025 | 37.6391 | [13 empty] | 24.6038 |  | 25.0148 |  | 3295.3852 | 10671 |  | 310.34 | 159.3489 | 170 |  | 18006.3543
Premium | Mild Hybrid BISG Turbo | 2015 | low | Midsize | DM | 6 | 7.4 | Gasoline |  |  | 17.1124 | 518.8104 | 650.4455 | 266319 |  | 10000 |  | 7692.3309 | 403.2 | 0 | 1733 | 1869 | 2400.782 |  |  | 30.3178 | 38.0102 | [13 empty] | 24.9644 |  | 25.3523 |  | 3295.3852 | 10671 |  | 310.34 | 159.3489 | 170 |  | 18094.9043
Premium | Mild Hybrid BISG Turbo | 2015 | low | Midsize | DM | 7 | 7.45 | Gasoline |  |  | 17.1124 | 527.8594 | 671.5529 | 266319 |  | 10000 |  | 7692.3309 | 403.2 | 0 | 1762 | 1898 | 2436.278 |  |  | 30.8466 | 39.2436 | [13 empty] | 25.5007 |  | 25.9391 |  | 3295.3852 | 10671 |  | 310.34 | 159.3489 | 170 |  | 18183.4543
Premium | Mild Hybrid BISG Turbo | 2015 | low | Small_SUV | AU | 5 | 7 | Gasoline |  |  | 19.9645 | 522.0837 | 674.4997 | 222284 |  | 10000 |  | 7692.3309 | 403.2 | 0 | 1805 | 1941 | 2488.91 |  |  | 26.1506 | 33.785 | [13 empty] | 22.0617 |  | 22.475 |  | 3051.1671 | 12617 |  | 310.34 | 159.3489 | 170 |  | 20629.6282
Premium | Mild Hybrid BISG Turbo | 2015 | low | Small_SUV | AU | 6 | 7.14 | Gasoline |  |  | 19.9645 | 563.3521 | 678.9957 | 222284 |  | 10000 |  | 7692.3309 | 403.2 | 0 | 1804 | 1940 | 2487.686 |  |  | 28.2177 | 34.0102 | [13 empty] | 23.0278 |  | 23.2819 |  | 3051.1671 | 12617 |  | 310.34 | 159.3489 | 170 |  | 20721.6282
Premium | Mild Hybrid BISG Turbo | 2015 | low | Small_SUV | AU | 8 | 7 | Gasoline |  |  | 19.9645 | 587.3368 | 714.3844 | 222284 |  | 10000 |  | 7692.3309 | 403.2 | 0 | 1821 | 1957 | 2508.494 |  |  | 29.4191 | 35.7828 | [13 empty] | 24.0073 |  | 24.2983 |  | 3051.1671 | 12617 |  | 310.34 | 159.3489 | 170 |  | 20905.6282
Premium | Mild Hybrid BISG Turbo | 2015 | low | Small_SUV | AUp | 6 | 6.9 | Gasoline |  |  | 19.9645 | 600.2191 | 719.1213 | 222284 |  | 10000 |  | 7692.3309 | 403.2 | 0 | 1804 | 1940 | 2487.686 |  |  | 30.0643 | 36.02 | [13 empty] | 24.342 |  | 24.597 |  | 3051.1671 | 12617 |  | 310.34 | 159.3489 | 170 |  | 20721.6282
Premium | Mild Hybrid BISG Turbo | 2015 | low | Small_SUV | AUp | 7 | 7.17 | Gasoline |  |  | 19.9645 | 566.6559 | 693.813 | 222284 |  | 10000 |  | 7692.3309 | 403.2 | 0 | 1812 | 1948 | 2497.478 |  |  | 28.3832 | 34.7524 | [13 empty] | 23.2947 |  | 23.593 |  | 3051.1671 | 12617 |  | 310.34 | 159.3489 | 170 |  | 20813.6282
Premium | Mild Hybrid BISG Turbo | 2015 | low | Small_SUV | AUp | 8 | 6.86 | Gasoline |  |  | 19.9645 | 598.9025 | 722.1293 | 222284 |  | 10000 |  | 7692.3309 | 403.2 | 0 | 1821 | 1957 | 2508.494 |  |  | 29.9984 | 36.1707 | [13 empty] | 24.3543 |  | 24.6266 |  | 3051.1671 | 12617 |  | 310.34 | 159.3489 | 170 |  | 20905.6282
Premium | Mild Hybrid BISG Turbo | 2015 | low | Small_SUV | AUp | 9 | 7.1 | Gasoline |  |  | 19.9645 | 586.8011 | 715.8436 | 222284 |  | 10000 |  | 7692.3309 | 403.2 | 0 | 1831 | 1967 | 2520.734 |  |  | 29.3923 | 35.8559 | [13 empty] | 24.015 |  | 24.314 |  | 3051.1671 | 12617 |  | 310.34 | 159.3489 | 170 |  | 20997.6282
Premium | Mild Hybrid BISG Turbo | 2015 | low | Small_SUV | AUp | 10 | 6.86 | Gasoline |  |  | 19.9645 | 602.5141 | 731.4539 | 222284 |  | 10000 |  | 7692.3309 | 403.2 | 0 | 1796 | 1932 | 2477.894 |  |  | 30.1793 | 36.6378 | [13 empty] | 24.5533 |  | 24.8467 |  | 3051.1671 | 12617 |  | 310.34 | 159.3489 | 170 |  | 20905.6282
Premium | Mild Hybrid BISG Turbo | 2015 | low | Small_SUV | AUpp | 8 | 6.79 | Gasoline |  |  | 19.9645 | 604.811 | 729.2729 | 222284 |  | 10000 |  | 7692.3309 | 403.2 | 0 | 1821 | 1957 | 2508.494 |  |  | 30.2944 | 36.5285 | [13 empty] | 24.5731 |  | 24.8483 |  | 3051.1671 | 12617 |  | 310.34 | 159.3489 | 170 |  | 20905.6282
Premium | Mild Hybrid BISG Turbo | 2015 | low | Small_SUV | AUpp | 10 | 6.81 | Gasoline |  |  | 19.9645 | 609.545 | 739.8318 | 222284 |  | 10000 |  | 7692.3309 | 403.2 | 0 | 1796 | 1932 | 2477.894 |  |  | 30.5315 | 37.0574 | [13 empty] | 24.8116 |  | 25.1079 |  | 3051.1671 | 12617 |  | 310.34 | 159.3489 | 170 |  | 20905.6282
Premium | Mild Hybrid BISG Turbo | 2015 | low | Small_SUV | CVT |  | 6.54 | Gasoline |  |  | 19.9645 | 588.7212 | 721.5966 | 222284 |  | 10000 |  | 7692.3309 | 403.2 | 0 | 1795 | 1931 | 2476.67 |  |  | 29.4884 | 36.144 | [13 empty] | 24.1311 |  | 24.4444 |  | 3051.1671 | 12617 |  | 310.34 | 159.3489 | 170 |  | 20427.9736
Premium | Mild Hybrid BISG Turbo | 2015 | low | Small_SUV | CVTp |  | 6.09 | Gasoline |  |  | 19.9645 | 605.6144 | 744.1815 | 222284 |  | 10000 |  | 7692.3309 | 403.2 | 0 | 1795 | 1931 | 2476.67 |  |  | 30.3346 | 37.2753 | [13 empty] | 24.7846 |  | 25.1144 |  | 3051.1671 | 12617 |  | 310.34 | 159.3489 | 170 |  | 20427.9736
Premium | Mild Hybrid BISG Turbo | 2015 | low | Small_SUV | DDCT | 6 | 6.81 | Gasoline |  |  | 19.9645 | 630.4537 | 720.7549 | 222284 |  | 10000 |  | 7692.3309 | 403.2 | 0 | 1818 | 1954 | 2504.822 |  |  | 31.5788 | 36.1019 | [13 empty] | 24.9833 |  | 25.1173 |  | 3051.1671 | 12617 |  | 310.34 | 159.3489 | 170 |  | 20246.0055
Premium | Mild Hybrid BISG Turbo | 2015 | low | Small_SUV | DDCT | 8 | 6.77 | Gasoline |  |  | 19.9645 | 632.0575 | 723.3863 | 222284 |  | 10000 |  | 7692.3309 | 403.2 | 0 | 1833 | 1969 | 2523.182 |  |  | 31.6591 | 36.2337 | [13 empty] | 25.0521 |  | 25.1897 |  | 3051.1671 | 12617 |  | 310.34 | 159.3489 | 170 |  | 20538.1055
Premium | Mild Hybrid BISG Turbo | 2015 | low | Small_SUV | DM | 5 | 8.5 | Gasoline |  |  | 19.9645 | 615.9249 | 725.0952 | 222284 |  | 10000 |  | 7692.3309 | 403.2 | 0 | 1786 | 1922 | 2465.654 |  |  | 30.851 | 36.3193 | [13 empty] | 24.7483 |  | 24.9604 |  | 3051.1671 | 12617 |  | 310.34 | 159.3489 | 170 |  | 19585.2814
Premium | Mild Hybrid BISG Turbo | 2015 | low | Small_SUV | DM | 6 | 8.32 | Gasoline |  |  | 19.9645 | 622.6543 | 730.68 | 222284 |  | 10000 |  | 7692.3309 | 403.2 | 0 | 1793 | 1929 | 2474.222 |  |  | 31.1881 | 36.599 | [13 empty] | 24.9621 |  | 25.1677 |  | 3051.1671 | 12617 |  | 310.34 | 159.3489 | 170 |  | 19673.8314
Premium | Mild Hybrid BISG Turbo | 2015 | low | Small_SUV | DM | 7 | 8.36 | Gasoline |  |  | 19.9645 | 619.5818 | 734.9225 | 222284 |  | 10000 |  | 7692.3309 | 403.2 | 0 | 1817 | 1953 | 2503.598 |  |  | 31.0342 | 36.8115 | [13 empty] | 24.9562 |  | 25.1912 |  | 3051.1671 | 12617 |  | 310.34 | 159.3489 | 170 |  | 19762.3814
Premium | Mild Hybrid BISG Turbo | 2015 | low | Midsize_SUV | AU | 5 | 6.94 | Gasoline |  |  | 19.9645 | 459.5747 | 598.1549 | 256895 |  | 10000 |  | 7692.3309 | 403.2 | 0 | 2063 | 2199 | 2804.702 |  |  | 23.0196 | 29.961 | [13 empty] | 19.667 |  | 20.0498 |  | 3243.1197 | 13773 |  | 310.34 | 159.3489 | 170 |  | 22045.6485
Premium | Mild Hybrid BISG Turbo | 2015 | low | Midsize_SUV | AU | 6 | 7.13 | Gasoline |  |  | 19.9645 | 498.2794 | 605.9661 | 256895 |  | 10000 |  | 7692.3309 | 403.2 | 0 | 2055 | 2191 | 2794.91 |  |  | 24.9583 | 30.3522 | [13 empty] | 20.6428 |  | 20.8877 |  | 3243.1197 | 13773 |  | 310.34 | 159.3489 | 170 |  | 22218.1485
Premium | Mild Hybrid BISG Turbo | 2015 | low | Midsize_SUV | AU | 8 | 7.02 | Gasoline |  |  | 19.9645 | 515.7137 | 632.5428 | 256895 |  | 10000 |  | 7692.3309 | 403.2 | 0 | 2072 | 2208 | 2815.718 |  |  | 25.8316 | 31.6834 | [13 empty] | 21.3801 |  | 21.6553 |  | 3243.1197 | 13773 |  | 310.34 | 159.3489 | 170 |  | 22563.1485
Premium | Mild Hybrid BISG Turbo | 2015 | low | Midsize_SUV | AUp | 6 | 6.89 | Gasoline |  |  | 19.9645 | 527.639 | 636.1675 | 256895 |  | 10000 |  | 7692.3309 | 403.2 | 0 | 2055 | 2191 | 2794.91 |  |  | 26.4289 | 31.865 | [13 empty] | 21.6876 |  | 21.9255 |  | 3243.1197 | 13773 |  | 310.34 | 159.3489 | 170 |  | 22218.1485
Premium | Mild Hybrid BISG Turbo | 2015 | low | Midsize_SUV | AUp | 7 | 7.18 | Gasoline |  |  | 19.9645 | 501.4827 | 614.9892 | 256895 |  | 10000 |  | 7692.3309 | 403.2 | 0 | 2063 | 2199 | 2804.702 |  |  | 25.1187 | 30.8042 | [13 empty] | 20.8341 |  | 21.1011 |  | 3243.1197 | 13773 |  | 310.34 | 159.3489 | 170 |  | 22390.6485
Premium | Mild Hybrid BISG Turbo | 2015 | low | Midsize_SUV | AUp | 8 | 6.87 | Gasoline |  |  | 19.9645 | 526.4677 | 639.5204 | 256895 |  | 10000 |  | 7692.3309 | 403.2 | 0 | 2072 | 2208 | 2815.718 |  |  | 26.3702 | 32.0329 | [13 empty] | 21.7074 |  | 21.9638 |  | 3243.1197 | 13773 |  | 310.34 | 159.3489 | 170 |  | 22563.1485
Premium | Mild Hybrid BISG Turbo | 2015 | low | Midsize_SUV | AUp | 9 | 7.1 | Gasoline |  |  | 19.9645 | 513.5312 | 631.6664 | 256895 |  | 10000 |  | 7692.3309 | 403.2 | 0 | 2082 | 2218 | 2827.958 |  |  | 25.7222 | 31.6395 | [13 empty] | 21.3206 |  | 21.6018 |  | 3243.1197 | 13773 |  | 310.34 | 159.3489 | 170 |  | 22735.6485
Premium | Mild Hybrid BISG Turbo | 2015 | low | Midsize_SUV | AUp | 10 | 6.9 | Gasoline |  |  | 19.9645 | 525.7663 | 642.2317 | 256895 |  | 10000 |  | 7692.3309 | 403.2 | 0 | 2067 | 2203 | 2809.598 |  |  | 26.3351 | 32.1687 | [13 empty] | 21.7284 |  | 21.9986 |  | 3243.1197 | 13773 |  | 310.34 | 159.3489 | 170 |  | 22563.1485
Premium | Mild Hybrid BISG Turbo | 2015 | low | Midsize_SUV | AUpp | 8 | 6.81 | Gasoline |  |  | 19.9645 | 531.6473 | 645.7644 | 256895 |  | 10000 |  | 7692.3309 | 403.2 | 0 | 2072 | 2208 | 2815.718 |  |  | 26.6297 | 32.3457 | [13 empty] | 21.9031 |  | 22.1619 |  | 3243.1197 | 13773 |  | 310.34 | 159.3489 | 170 |  | 22563.1485
Premium | Mild Hybrid BISG Turbo | 2015 | low | Midsize_SUV | AUpp | 10 | 6.85 | Gasoline |  |  | 19.9645 | 531.539 | 649.8843 | 256895 |  | 10000 |  | 7692.3309 | 403.2 | 0 | 2067 | 2203 | 2809.598 |  |  | 26.6242 | 32.552 | [13 empty] | 21.9556 |  | 22.2313 |  | 3243.1197 | 13773 |  | 310.34 | 159.3489 | 170 |  | 22563.1485
Premium | Mild Hybrid BISG Turbo | 2015 | low | Midsize_SUV | CVT |  | 6.41 | Gasoline |  |  | 19.9645 | 515.0067 | 639.7556 | 256895 |  | 10000 |  | 7692.3309 | 403.2 | 0 | 2046 | 2182 | 2783.894 |  |  | 25.7961 | 32.0447 | [13 empty] | 21.4597 |  | 21.7666 |  | 3243.1197 | 13773 |  | 310.34 | 159.3489 | 170 |  | 21889.0495
Premium | Mild Hybrid BISG Turbo | 2015 | low | Midsize_SUV | CVTp |  | 5.97 | Gasoline |  |  | 19.9645 | 528.3871 | 657.3256 | 256895 |  | 10000 |  | 7692.3309 | 403.2 | 0 | 2046 | 2182 | 2783.894 |  |  | 26.4664 | 32.9248 | [13 empty] | 21.9844 |  | 22.3031 |  | 3243.1197 | 13773 |  | 310.34 | 159.3489 | 170 |  | 21889.0495
Premium | Mild Hybrid BISG Turbo | 2015 | low | Midsize_SUV | DDCT | 6 | 6.72 | Gasoline |  |  | 19.9645 | 551.5415 | 635.9091 | 256895 |  | 10000 |  | 7692.3309 | 403.2 | 0 | 2077 | 2213 | 2821.838 |  |  | 27.6261 | 31.852 | [13 empty] | 22.1874 |  | 22.3213 |  | 3243.1197 | 13773 |  | 310.34 | 159.3489 | 170 |  | 22556.5039
Premium | Mild Hybrid BISG Turbo | 2015 | low | Midsize_SUV | DDCT | 8 | 6.65 | Gasoline |  |  | 19.9645 | 552.736 | 638.4943 | 256895 |  | 10000 |  | 7692.3309 | 403.2 | 0 | 2087 | 2223 | 2834.078 |  |  | 27.686 | 31.9815 | [13 empty] | 22.2486 |  | 22.3876 |  | 3243.1197 | 13773 |  | 310.34 | 159.3489 | 170 |  | 22917.6039
Premium | Mild Hybrid BISG Turbo | 2015 | low | Midsize_SUV | DM | 5 | 8.54 | Gasoline |  |  | 19.9645 | 536.7089 | 639.1983 | 256895 |  | 10000 |  | 7692.3309 | 403.2 | 0 | 2040 | 2176 | 2776.55 |  |  | 26.8832 | 32.0168 | [13 empty] | 21.9227 |  | 22.1336 |  | 3243.1197 | 13773 |  | 310.34 | 159.3489 | 170 |  | 21011.3769
Premium | Mild Hybrid BISG Turbo | 2015 | low | Midsize_SUV | DM | 6 | 8.54 | Gasoline |  |  | 19.9645 | 546.3438 | 644.8688 | 256895 |  | 10000 |  | 7692.3309 | 403.2 | 0 | 2047 | 2183 | 2785.118 |  |  | 27.3658 | 32.3008 | [13 empty] | 22.2044 |  | 22.3963 |  | 3243.1197 | 13773 |  | 310.34 | 159.3489 | 170 |  | 21166.6269
Premium | Mild Hybrid BISG Turbo | 2015 | low | Midsize_SUV | DM | 7 | 8.48 | Gasoline |  |  | 19.9645 | 543.4166 | 648.8965 | 256895 |  | 10000 |  | 7692.3309 | 403.2 | 0 | 2068 | 2204 | 2810.822 |  |  | 27.2192 | 32.5025 | [13 empty] | 22.1976 |  | 22.4182 |  | 3243.1197 | 13773 |  | 310.34 | 159.3489 | 170 |  | 21321.8769
Premium | Mild Hybrid BISG Turbo | 2015 | low | Pickup | AU | 5 | 6.79 | Gasoline |  |  | 24.9556 | 498.761 | 638.5204 | 299362 |  | 10000 |  | 7692.3309 | 403.2 | 0 | 2355 | 2491 | 7741 |  |  | 19.9859 | 25.5863 | [13 empty] | 17.1296 |  | 17.4289 |  | 3478.6417 | 14710 |  | 310.34 | 159.3489 | 170 |  | 23529.7952
Premium | Mild Hybrid BISG Turbo | 2015 | low | Pickup | AU | 6 | 7.13 | Gasoline |  |  | 24.9556 | 545.1261 | 649.1836 | 299362 |  | 10000 |  | 7692.3309 | 403.2 | 0 | 2362 | 2498 | 7748 |  |  | 21.8438 | 26.0135 | [13 empty] | 18.0868 |  | 18.255 |  | 3478.6417 | 14710 |  | 310.34 | 159.3489 | 170 |  | 23702.2952
Premium | Mild Hybrid BISG Turbo | 2015 | low | Pickup | AU | 8 | 7.03 | Gasoline |  |  | 24.9556 | 557.924 | 670.8938 | 299362 |  | 10000 |  | 7692.3309 | 403.2 | 0 | 2382 | 2518 | 7768 |  |  | 22.3567 | 26.8835 | [13 empty] | 18.5548 |  | 18.7485 |  | 3478.6417 | 14710 |  | 310.34 | 159.3489 | 170 |  | 24047.2952
Premium | Mild Hybrid BISG Turbo | 2015 | low | Pickup | AUp | 6 | 6.83 | Gasoline |  |  | 24.9556 | 573.9067 | 674.9282 | 299362 |  | 10000 |  | 7692.3309 | 403.2 | 0 | 2362 | 2498 | 7748 |  |  | 22.9971 | 27.0452 | [13 empty] | 18.8786 |  | 19.0287 |  | 3478.6417 | 14710 |  | 310.34 | 159.3489 | 170 |  | 23702.2952
Premium | Mild Hybrid BISG Turbo | 2015 | low | Pickup | AUp | 7 | 7.14 | Gasoline |  |  | 24.9556 | 547.4138 | 656.1133 | 299362 |  | 10000 |  | 7692.3309 | 403.2 | 0 | 2369 | 2505 | 7755 |  |  | 21.9355 | 26.2912 | [13 empty] | 18.2049 |  | 18.3876 |  | 3478.6417 | 14710 |  | 310.34 | 159.3489 | 170 |  | 23874.7952
Premium | Mild Hybrid BISG Turbo | 2015 | low | Pickup | AUp | 8 | 6.86 | Gasoline |  |  | 24.9556 | 571.2815 | 678.4542 | 299362 |  | 10000 |  | 7692.3309 | 403.2 | 0 | 2382 | 2518 | 7768 |  |  | 22.8919 | 27.1864 | [13 empty] | 18.8731 |  | 19.0439 |  | 3478.6417 | 14710 |  | 310.34 | 159.3489 | 170 |  | 24047.2952
Premium | Mild Hybrid BISG Turbo | 2015 | low | Pickup | AUp | 9 | 7.07 | Gasoline |  |  | 24.9556 | 556.6541 | 668.8755 | 299362 |  | 10000 |  | 7692.3309 | 403.2 | 0 | 2387 | 2523 | 7773 |  |  | 22.3058 | 26.8026 | [13 empty] | 18.51 |  | 18.7016 |  | 3478.6417 | 14710 |  | 310.34 | 159.3489 | 170 |  | 24219.7952
Premium | Mild Hybrid BISG Turbo | 2015 | low | Pickup | AUp | 10 | 6.87 | Gasoline |  |  | 24.9556 | 572.061 | 677.6788 | 299362 |  | 10000 |  | 7692.3309 | 403.2 | 0 | 2377 | 2513 | 7763 |  |  | 22.9231 | 27.1554 | [13 empty] | 18.8779 |  | 19.0434 |  | 3478.6417 | 14710 |  | 310.34 | 159.3489 | 170 |  | 24047.2952
Premium | Mild Hybrid BISG Turbo | 2015 | low | Pickup | AUpp | 8 | 6.79 | Gasoline |  |  | 24.9556 | 576.8961 | 685.4498 | 299362 |  | 10000 |  | 7692.3309 | 403.2 | 0 | 2382 | 2518 | 7768 |  |  | 23.1169 | 27.4668 | [13 empty] | 19.0492 |  | 19.223 |  | 3478.6417 | 14710 |  | 310.34 | 159.3489 | 170 |  | 24047.2952
Premium | Mild Hybrid BISG Turbo | 2015 | low | Pickup | AUpp | 10 | 6.83 | Gasoline |  |  | 24.9556 | 576.2165 | 686.8052 | 299362 |  | 10000 |  | 7692.3309 | 403.2 | 0 | 2377 | 2513 | 7763 |  |  | 23.0897 | 27.5211 | [13 empty] | 19.0526 |  | 19.2332 |  | 3478.6417 | 14710 |  | 310.34 | 159.3489 | 170 |  | 24047.2952
Premium | Mild Hybrid BISG Turbo | 2015 | low | Pickup | CVT |  | 6.25 | Gasoline |  |  | 24.9556 | 555.6004 | 680.5702 | 299362 |  | 10000 |  | 7692.3309 | 403.2 | 0 | 2352 | 2488 | 7738 |  |  | 22.2636 | 27.2712 | [13 empty] | 18.62 |  | 18.8534 |  | 3478.6417 | 14710 |  | 310.34 | 159.3489 | 170 |  | 23224.6913
Premium | Mild Hybrid BISG Turbo | 2015 | low | Pickup | CVTp |  | 5.83 | Gasoline |  |  | 24.9556 | 572.0053 | 696.5112 | 299362 |  | 10000 |  | 7692.3309 | 403.2 | 0 | 2352 | 2488 | 7738 |  |  | 22.9209 | 27.91 | [13 empty] | 19.0859 |  | 19.3129 |  | 3478.6417 | 14710 |  | 310.34 | 159.3489 | 170 |  | 23224.6913
Premium | Mild Hybrid BISG Turbo | 2015 | low | Pickup | DDCT | 6 | 6.67 | Gasoline |  |  | 24.9556 | 600.5953 | 675.1455 | 299362 |  | 10000 |  | 7692.3309 | 403.2 | 0 | 2372 | 2508 | 7758 |  |  | 24.0666 | 27.0539 | [13 empty] | 19.3311 |  | 19.3875 |  | 3478.6417 | 14710 |  | 310.34 | 159.3489 | 170 |  | 24017.2025
Premium | Mild Hybrid BISG Turbo | 2015 | low | Pickup | DDCT | 8 | 6.65 | Gasoline |  |  | 24.9556 | 601.9811 | 677.155 | 299362 |  | 10000 |  | 7692.3309 | 403.2 | 0 | 2382 | 2518 | 7768 |  |  | 24.1221 | 27.1344 | [13 empty] | 19.3779 |  | 19.436 |  | 3478.6417 | 14710 |  | 310.34 | 159.3489 | 170 |  | 24378.3025
Premium | Mild Hybrid BISG Turbo | 2015 | low | Pickup | DM | 5 | 8.48 | Gasoline |  |  | 24.9556 | 585.4112 | 677.6553 | 299362 |  | 10000 |  | 7692.3309 | 403.2 | 0 | 2325 | 2461 | 7711 |  |  | 23.4581 | 27.1544 | [13 empty] | 19.1066 |  | 19.2248 |  | 3478.6417 | 14710 |  | 310.34 | 159.3489 | 170 |  | 22487.7076
Premium | Mild Hybrid BISG Turbo | 2015 | low | Pickup | DM | 6 | 8.51 | Gasoline |  |  | 24.9556 | 595.8703 | 684.6024 | 299362 |  | 10000 |  | 7692.3309 | 403.2 | 0 | 2342 | 2478 | 7728 |  |  | 23.8772 | 27.4328 | [13 empty] | 19.3637 |  | 19.4677 |  | 3478.6417 | 14710 |  | 310.34 | 159.3489 | 170 |  | 22642.9576
Premium | Mild Hybrid BISG Turbo | 2015 | low | Pickup | DM | 7 | 8.51 | Gasoline |  |  | 24.9556 | 592.9749 | 685.9304 | 299362 |  | 10000 |  | 7692.3309 | 403.2 | 0 | 2373 | 2509 | 7759 |  |  | 23.7612 | 27.486 | [13 empty] | 19.3303 |  | 19.4488 |  | 3478.6417 | 14710 |  | 310.34 | 159.3489 | 170 |  | 22798.2076
Premium | Mild Hybrid BISG Turbo | 2020 | high | Compact | AU | 5 | 8.12 | Gasoline |  |  | 14.9734 | 619.7126 | 857.5691 | 143998 |  | 10000 |  | 7692.3309 | 403.2 | 0 | 1358 | 1494 | 1941.782 |  |  | 41.3877 | 57.273 | [13 empty] | 34.1605 |  | 35.0702 |  | 2093.2237 | 9111 |  | 227.6004 | 127.4791 | 100 |  | 14797.5941
Premium | Mild Hybrid BISG Turbo | 2020 | high | Compact | AU | 6 | 7.78 | Gasoline |  |  | 14.9734 | 670.1074 | 867.0698 | 143998 |  | 10000 |  | 7692.3309 | 403.2 | 0 | 1350 | 1486 | 1931.99 |  |  | 44.7533 | 57.9075 | [13 empty] | 35.7108 |  | 36.4078 |  | 2093.2237 | 9111 |  | 227.6004 | 127.4791 | 100 |  | 14862.2614
Premium | Mild Hybrid BISG Turbo | 2020 | high | Compact | AU | 8 | 7.61 | Gasoline |  |  | 14.9734 | 734.0456 | 951.2102 | 143998 |  | 10000 |  | 7692.3309 | 403.2 | 0 | 1367 | 1503 | 1952.798 |  |  | 49.0234 | 63.5268 | [13 empty] | 38.6532 |  | 39.4188 |  | 2093.2237 | 9111 |  | 227.6004 | 127.4791 | 100 |  | 14991.5961
Premium | Mild Hybrid BISG Turbo | 2020 | high | Compact | AUp | 6 | 7.55 | Gasoline |  |  | 14.9734 | 724.89 | 941.1193 | 143998 |  | 10000 |  | 7692.3309 | 403.2 | 0 | 1350 | 1486 | 1931.99 |  |  | 48.412 | 62.8529 | [13 empty] | 38.2647 |  | 39.0295 |  | 2093.2237 | 9111 |  | 227.6004 | 127.4791 | 100 |  | 14862.2614
Premium | Mild Hybrid BISG Turbo | 2020 | high | Compact | AUp | 7 | 7.89 | Gasoline |  |  | 14.9734 | 701.2067 | 903.2496 | 143998 |  | 10000 |  | 7692.3309 | 403.2 | 0 | 1361 | 1497 | 1945.454 |  |  | 46.8303 | 60.3238 | [13 empty] | 37.0817 |  | 37.7902 |  | 2093.2237 | 9111 |  | 227.6004 | 127.4791 | 100 |  | 14926.9288
Premium | Mild Hybrid BISG Turbo | 2020 | high | Compact | AUp | 8 | 7.4 | Gasoline |  |  | 14.9734 | 739.5172 | 960.6281 | 143998 |  | 10000 |  | 7692.3309 | 403.2 | 0 | 1367 | 1503 | 1952.798 |  |  | 49.3889 | 64.1558 | [13 empty] | 38.9334 |  | 39.7149 |  | 2093.2237 | 9111 |  | 227.6004 | 127.4791 | 100 |  | 14991.5961
Premium | Mild Hybrid BISG Turbo | 2020 | high | Compact | AUp | 9 | 7.75 | Gasoline |  |  | 14.9734 | 737.0719 | 967.0375 | 143998 |  | 10000 |  | 7692.3309 | 403.2 | 0 | 1372 | 1508 | 1958.918 |  |  | 49.2255 | 64.5839 | [13 empty] | 38.9597 |  | 39.7824 |  | 2093.2237 | 9111 |  | 227.6004 | 127.4791 | 100 |  | 15056.2634
Premium | Mild Hybrid BISG Turbo | 2020 | high | Compact | AUp | 10 | 7.43 | Gasoline |  |  | 14.9734 | 761.5029 | 993.33 | 143998 |  | 10000 |  | 7692.3309 | 403.2 | 0 | 1342 | 1478 | 1922.198 |  |  | 50.8572 | 66.3398 | [13 empty] | 39.9793 |  | 40.801 |  | 2093.2237 | 9111 |  | 227.6004 | 127.4791 | 100 |  | 14991.5961
Premium | Mild Hybrid BISG Turbo | 2020 | high | Compact | AUpp | 8 | 7.32 | Gasoline |  |  | 14.9734 | 732.5646 | 969.2464 | 143998 |  | 10000 |  | 7692.3309 | 403.2 | 0 | 1367 | 1503 | 1952.798 |  |  | 48.9245 | 64.7314 | [13 empty] | 38.8701 |  | 39.725 |  | 2093.2237 | 9111 |  | 227.6004 | 127.4791 | 100 |  | 14991.5961
Premium | Mild Hybrid BISG Turbo | 2020 | high | Compact | AUpp | 10 | 7.34 | Gasoline |  |  | 14.9734 | 769.0688 | 1022.426 | 143998 |  | 10000 |  | 7692.3309 | 403.2 | 0 | 1342 | 1478 | 1922.198 |  |  | 51.3625 | 68.283 | [13 empty] | 40.585 |  | 41.5003 |  | 2093.2237 | 9111 |  | 227.6004 | 127.4791 | 100 |  | 14991.5961
Premium | Mild Hybrid BISG Turbo | 2020 | high | Compact | CVT |  | 7.52 | Gasoline |  |  | 14.9734 | 622.1648 | 938.4611 | 143998 |  | 10000 |  | 7692.3309 | 403.2 | 0 | 1341 | 1477 | 1920.974 |  |  | 41.5514 | 62.6754 | [13 empty] | 35.2907 |  | 36.5547 |  | 2093.2237 | 9111 |  | 227.6004 | 127.4791 | 100 |  | 14838.1511
Premium | Mild Hybrid BISG Turbo | 2020 | high | Compact | CVTp |  | 7.1 | Gasoline |  |  | 14.9734 | 649.3871 | 1003.7193 | 143998 |  | 10000 |  | 7692.3309 | 403.2 | 0 | 1341 | 1477 | 1920.974 |  |  | 43.3695 | 67.0337 | [13 empty] | 36.9166 |  | 38.3325 |  | 2093.2237 | 9111 |  | 227.6004 | 127.4791 | 100 |  | 14838.1511
Premium | Mild Hybrid BISG Turbo | 2020 | high | Compact | DDCT | 6 | 7.45 | Gasoline |  |  | 14.9734 | 787.6265 | 947.9076 | 143998 |  | 10000 |  | 7692.3309 | 403.2 | 0 | 1367 | 1503 | 1952.798 |  |  | 52.6019 | 63.3063 | [13 empty] | 39.9719 |  | 40.4582 |  | 2093.2237 | 9111 |  | 227.6004 | 127.4791 | 100 |  | 14565.1224
Premium | Mild Hybrid BISG Turbo | 2020 | high | Compact | DDCT | 8 | 7.36 | Gasoline |  |  | 14.9734 | 811.7151 | 973.5062 | 143998 |  | 10000 |  | 7692.3309 | 403.2 | 0 | 1382 | 1518 | 1971.158 |  |  | 54.2106 | 65.0159 | [13 empty] | 40.9573 |  | 41.444 |  | 2093.2237 | 9111 |  | 227.6004 | 127.4791 | 100 |  | 14781.0224
Premium | Mild Hybrid BISG Turbo | 2020 | high | Compact | DM | 5 | 8.95 | Gasoline |  |  | 14.9734 | 768.5318 | 945.211 | 143998 |  | 10000 |  | 7692.3309 | 403.2 | 0 | 1326 | 1462 | 1902.614 |  |  | 51.3266 | 63.1262 | [13 empty] | 39.4552 |  | 40.0228 |  | 2093.2237 | 9111 |  | 227.6004 | 127.4791 | 100 |  | 14109.6283
Premium | Mild Hybrid BISG Turbo | 2020 | high | Compact | DM | 6 | 8.86 | Gasoline |  |  | 14.9734 | 785.536 | 962.1502 | 143998 |  | 10000 |  | 7692.3309 | 403.2 | 0 | 1342 | 1478 | 1922.198 |  |  | 52.4622 | 64.2575 | [13 empty] | 40.1386 |  | 40.7008 |  | 2093.2237 | 9111 |  | 227.6004 | 127.4791 | 100 |  | 14171.8706
Premium | Mild Hybrid BISG Turbo | 2020 | high | Compact | DM | 7 | 8.88 | Gasoline |  |  | 14.9734 | 803.1815 | 1002.2055 | 143998 |  | 10000 |  | 7692.3309 | 403.2 | 0 | 1354 | 1490 | 1936.886 |  |  | 53.6407 | 66.9326 | [13 empty] | 41.1791 |  | 41.838 |  | 2093.2237 | 9111 |  | 227.6004 | 127.4791 | 100 |  | 14234.1129
Premium | Mild Hybrid BISG Turbo | 2020 | high | Midsize | AU | 5 | 6.29 | Gasoline |  |  | 17.1124 | 588.6092 | 822.2349 | 228513 |  | 10000 |  | 7692.3309 | 403.2 | 0 | 1540 | 1676 | 2164.55 |  |  | 34.3966 | 48.049 | [13 empty] | 29.104 |  | 29.9068 |  | 2689.6757 | 12772 |  | 227.6004 | 127.4791 | 100 |  | 19371.9297
Premium | Mild Hybrid BISG Turbo | 2020 | high | Midsize | AU | 6 | 6.19 | Gasoline |  |  | 17.1124 | 633.2436 | 832.4034 | 228513 |  | 10000 |  | 7692.3309 | 403.2 | 0 | 1537 | 1673 | 2160.878 |  |  | 37.0049 | 48.6433 | [13 empty] | 30.3915 |  | 31.0295 |  | 2689.6757 | 12772 |  | 227.6004 | 127.4791 | 100 |  | 19436.597
Premium | Mild Hybrid BISG Turbo | 2020 | high | Midsize | AU | 8 | 6.09 | Gasoline |  |  | 17.1124 | 697.6249 | 922.2754 | 228513 |  | 10000 |  | 7692.3309 | 403.2 | 0 | 1559 | 1695 | 2187.806 |  |  | 40.7672 | 53.8951 | [13 empty] | 33.1722 |  | 33.8924 |  | 2689.6757 | 12772 |  | 227.6004 | 127.4791 | 100 |  | 19565.9317
Premium | Mild Hybrid BISG Turbo | 2020 | high | Midsize | AUp | 6 | 6.03 | Gasoline |  |  | 17.1124 | 679.523 | 887.3648 | 228513 |  | 10000 |  | 7692.3309 | 403.2 | 0 | 1537 | 1673 | 2160.878 |  |  | 39.7094 | 51.855 | [13 empty] | 32.2707 |  | 32.9275 |  | 2689.6757 | 12772 |  | 227.6004 | 127.4791 | 100 |  | 19436.597
Premium | Mild Hybrid BISG Turbo | 2020 | high | Midsize | AUp | 7 | 6.22 | Gasoline |  |  | 17.1124 | 663.3191 | 865.0705 | 228513 |  | 10000 |  | 7692.3309 | 403.2 | 0 | 1548 | 1684 | 2174.342 |  |  | 38.7625 | 50.5522 | [13 empty] | 31.5757 |  | 32.213 |  | 2689.6757 | 12772 |  | 227.6004 | 127.4791 | 100 |  | 19501.2644
Premium | Mild Hybrid BISG Turbo | 2020 | high | Midsize | AUp | 8 | 5.99 | Gasoline |  |  | 17.1124 | 709.0914 | 930.0108 | 228513 |  | 10000 |  | 7692.3309 | 403.2 | 0 | 1559 | 1695 | 2187.806 |  |  | 41.4373 | 54.3471 | [13 empty] | 33.554 |  | 34.2543 |  | 2689.6757 | 12772 |  | 227.6004 | 127.4791 | 100 |  | 19565.9317
Premium | Mild Hybrid BISG Turbo | 2020 | high | Midsize | AUp | 9 | 6.15 | Gasoline |  |  | 17.1124 | 703.293 | 943.0849 | 228513 |  | 10000 |  | 7692.3309 | 403.2 | 0 | 1564 | 1700 | 2193.926 |  |  | 41.0984 | 55.1112 | [13 empty] | 33.5784 |  | 34.359 |  | 2689.6757 | 12772 |  | 227.6004 | 127.4791 | 100 |  | 19630.599
Premium | Mild Hybrid BISG Turbo | 2020 | high | Midsize | AUp | 10 | 5.98 | Gasoline |  |  | 17.1124 | 721.0057 | 973.2305 | 228513 |  | 10000 |  | 7692.3309 | 403.2 | 0 | 1529 | 1665 | 2151.086 |  |  | 42.1335 | 56.8728 | [13 empty] | 34.3971 |  | 35.2218 |  | 2689.6757 | 12772 |  | 227.6004 | 127.4791 | 100 |  | 19565.9317
Premium | Mild Hybrid BISG Turbo | 2020 | high | Midsize | AUpp | 8 | 5.93 | Gasoline |  |  | 17.1124 | 715.7491 | 936.6766 | 228513 |  | 10000 |  | 7692.3309 | 403.2 | 0 | 1559 | 1695 | 2187.806 |  |  | 41.8263 | 54.7367 | [13 empty] | 33.803 |  | 34.5008 |  | 2689.6757 | 12772 |  | 227.6004 | 127.4791 | 100 |  | 19565.9317
Premium | Mild Hybrid BISG Turbo | 2020 | high | Midsize | AUpp | 10 | 5.94 | Gasoline |  |  | 17.1124 | 730.0552 | 1021.9068 | 228513 |  | 10000 |  | 7692.3309 | 403.2 | 0 | 1529 | 1665 | 2151.086 |  |  | 42.6623 | 59.7173 | [13 empty] | 35.2154 |  | 36.1967 |  | 2689.6757 | 12772 |  | 227.6004 | 127.4791 | 100 |  | 19565.9317
Premium | Mild Hybrid BISG Turbo | 2020 | high | Midsize | CVT |  | 5.4 | Gasoline |  |  | 17.1124 | 616.3425 | 913.2357 | 228513 |  | 10000 |  | 7692.3309 | 403.2 | 0 | 1528 | 1664 | 2149.862 |  |  | 36.0173 | 53.3669 | [13 empty] | 30.9437 |  | 31.9955 |  | 2689.6757 | 12772 |  | 227.6004 | 127.4791 | 100 |  | 19215.6803
Premium | Mild Hybrid BISG Turbo | 2020 | high | Midsize | CVTp |  | 5.05 | Gasoline |  |  | 17.1124 | 644.4366 | 1004.8397 | 228513 |  | 10000 |  | 7692.3309 | 403.2 | 0 | 1528 | 1664 | 2149.862 |  |  | 37.659 | 58.7199 | [13 empty] | 32.7339 |  | 34.025 |  | 2689.6757 | 12772 |  | 227.6004 | 127.4791 | 100 |  | 19215.6803
Premium | Mild Hybrid BISG Turbo | 2020 | high | Midsize | DDCT | 6 | 5.72 | Gasoline |  |  | 17.1124 | 711.7748 | 892.8961 | 228513 |  | 10000 |  | 7692.3309 | 403.2 | 0 | 1546 | 1682 | 2171.894 |  |  | 41.5941 | 52.1783 | [13 empty] | 33.1234 |  | 33.656 |  | 2689.6757 | 12772 |  | 227.6004 | 127.4791 | 100 |  | 19126.6062
Premium | Mild Hybrid BISG Turbo | 2020 | high | Midsize | DDCT | 8 | 5.68 | Gasoline |  |  | 17.1124 | 747.8515 | 939.3215 | 228513 |  | 10000 |  | 7692.3309 | 403.2 | 0 | 1566 | 1702 | 2196.374 |  |  | 43.7023 | 54.8912 | [13 empty] | 34.604 |  | 35.1681 |  | 2689.6757 | 12772 |  | 227.6004 | 127.4791 | 100 |  | 19342.5062
Premium | Mild Hybrid BISG Turbo | 2020 | high | Midsize | DM | 5 | 7.37 | Gasoline |  |  | 17.1124 | 685.8449 | 881.631 | 228513 |  | 10000 |  | 7692.3309 | 403.2 | 0 | 1505 | 1641 | 2121.71 |  |  | 40.0788 | 51.52 | [13 empty] | 32.3491 |  | 32.9528 |  | 2689.6757 | 12772 |  | 227.6004 | 127.4791 | 100 |  | 18629.2954
Premium | Mild Hybrid BISG Turbo | 2020 | high | Midsize | DM | 6 | 7.2 | Gasoline |  |  | 17.1124 | 711.3346 | 903.4987 | 228513 |  | 10000 |  | 7692.3309 | 403.2 | 0 | 1521 | 1657 | 2141.294 |  |  | 41.5683 | 52.7979 | [13 empty] | 33.2572 |  | 33.8366 |  | 2689.6757 | 12772 |  | 227.6004 | 127.4791 | 100 |  | 18691.5377
Premium | Mild Hybrid BISG Turbo | 2020 | high | Midsize | DM | 7 | 7.25 | Gasoline |  |  | 17.1124 | 739.8104 | 973.1599 | 228513 |  | 10000 |  | 7692.3309 | 403.2 | 0 | 1550 | 1686 | 2176.79 |  |  | 43.2324 | 56.8687 | [13 empty] | 34.8577 |  | 35.5979 |  | 2689.6757 | 12772 |  | 227.6004 | 127.4791 | 100 |  | 18753.78
Premium | Mild Hybrid BISG Turbo | 2020 | high | Small_SUV | AU | 5 | 6.92 | Gasoline |  |  | 19.9645 | 705.5826 | 962.3408 | 201575 |  | 10000 |  | 7692.3309 | 403.2 | 0 | 1639 | 1775 | 2285.726 |  |  | 35.3419 | 48.2026 | [13 empty] | 29.5642 |  | 30.3027 |  | 2327.4115 | 14247 |  | 227.6004 | 127.4791 | 100 |  | 20449.7912
Premium | Mild Hybrid BISG Turbo | 2020 | high | Small_SUV | AU | 6 | 7.09 | Gasoline |  |  | 19.9645 | 771.4567 | 975.6569 | 201575 |  | 10000 |  | 7692.3309 | 403.2 | 0 | 1638 | 1774 | 2284.502 |  |  | 38.6415 | 48.8696 | [13 empty] | 31.135 |  | 31.6594 |  | 2327.4115 | 14247 |  | 227.6004 | 127.4791 | 100 |  | 20514.4585
Premium | Mild Hybrid BISG Turbo | 2020 | high | Small_SUV | AU | 8 | 6.95 | Gasoline |  |  | 19.9645 | 812.9517 | 1041.3888 | 201575 |  | 10000 |  | 7692.3309 | 403.2 | 0 | 1655 | 1791 | 2305.31 |  |  | 40.7199 | 52.1621 | [13 empty] | 32.7622 |  | 33.362 |  | 2327.4115 | 14247 |  | 227.6004 | 127.4791 | 100 |  | 20643.7931
Premium | Mild Hybrid BISG Turbo | 2020 | high | Small_SUV | AUp | 6 | 6.83 | Gasoline |  |  | 19.9645 | 824.528 | 1036.4699 | 201575 |  | 10000 |  | 7692.3309 | 403.2 | 0 | 1638 | 1774 | 2284.502 |  |  | 41.2997 | 51.9157 | [13 empty] | 32.9425 |  | 33.4791 |  | 2327.4115 | 14247 |  | 227.6004 | 127.4791 | 100 |  | 20514.4585
Premium | Mild Hybrid BISG Turbo | 2020 | high | Small_SUV | AUp | 7 | 7.12 | Gasoline |  |  | 19.9645 | 778.9298 | 1002.0986 | 201575 |  | 10000 |  | 7692.3309 | 403.2 | 0 | 1646 | 1782 | 2294.294 |  |  | 39.0158 | 50.1941 | [13 empty] | 31.6003 |  | 32.1917 |  | 2327.4115 | 14247 |  | 227.6004 | 127.4791 | 100 |  | 20579.1258
Premium | Mild Hybrid BISG Turbo | 2020 | high | Small_SUV | AUp | 8 | 6.78 | Gasoline |  |  | 19.9645 | 827.9589 | 1052.4045 | 201575 |  | 10000 |  | 7692.3309 | 403.2 | 0 | 1655 | 1791 | 2305.31 |  |  | 41.4716 | 52.7138 | [13 empty] | 33.1983 |  | 33.7791 |  | 2327.4115 | 14247 |  | 227.6004 | 127.4791 | 100 |  | 20643.7931
Premium | Mild Hybrid BISG Turbo | 2020 | high | Small_SUV | AUp | 9 | 7.05 | Gasoline |  |  | 19.9645 | 815.7054 | 1047.6384 | 201575 |  | 10000 |  | 7692.3309 | 403.2 | 0 | 1665 | 1801 | 2317.55 |  |  | 40.8578 | 52.4751 | [13 empty] | 32.891 |  | 33.5025 |  | 2327.4115 | 14247 |  | 227.6004 | 127.4791 | 100 |  | 20708.4604
Premium | Mild Hybrid BISG Turbo | 2020 | high | Small_SUV | AUp | 10 | 6.78 | Gasoline |  |  | 19.9645 | 832.9965 | 1072.4739 | 201575 |  | 10000 |  | 7692.3309 | 403.2 | 0 | 1630 | 1766 | 2274.71 |  |  | 41.7239 | 53.7191 | [13 empty] | 33.532 |  | 34.1653 |  | 2327.4115 | 14247 |  | 227.6004 | 127.4791 | 100 |  | 20643.7931
Premium | Mild Hybrid BISG Turbo | 2020 | high | Small_SUV | AUpp | 8 | 6.72 | Gasoline |  |  | 19.9645 | 835.5309 | 1062.2363 | 201575 |  | 10000 |  | 7692.3309 | 403.2 | 0 | 1655 | 1791 | 2305.31 |  |  | 41.8509 | 53.2063 | [13 empty] | 33.4668 |  | 34.0535 |  | 2327.4115 | 14247 |  | 227.6004 | 127.4791 | 100 |  | 20643.7931
Premium | Mild Hybrid BISG Turbo | 2020 | high | Small_SUV | AUpp | 10 | 6.75 | Gasoline |  |  | 19.9645 | 838.1855 | 1083.8356 | 201575 |  | 10000 |  | 7692.3309 | 403.2 | 0 | 1630 | 1766 | 2274.71 |  |  | 41.9838 | 54.2882 | [13 empty] | 33.768 |  | 34.4217 |  | 2327.4115 | 14247 |  | 227.6004 | 127.4791 | 100 |  | 20643.7931
Premium | Mild Hybrid BISG Turbo | 2020 | high | Small_SUV | CVT |  | 6.52 | Gasoline |  |  | 19.9645 | 718.6701 | 1044.725 | 201575 |  | 10000 |  | 7692.3309 | 403.2 | 0 | 1629 | 1765 | 2273.486 |  |  | 35.9974 | 52.3292 | [13 empty] | 30.7286 |  | 31.7096 |  | 2327.4115 | 14247 |  | 227.6004 | 127.4791 | 100 |  | 20356.2711
Premium | Mild Hybrid BISG Turbo | 2020 | high | Small_SUV | CVTp |  | 6.11 | Gasoline |  |  | 19.9645 | 737.7744 | 1091.291 | 201575 |  | 10000 |  | 7692.3309 | 403.2 | 0 | 1629 | 1765 | 2273.486 |  |  | 36.9543 | 54.6616 | [13 empty] | 31.6366 |  | 32.7057 |  | 2327.4115 | 14247 |  | 227.6004 | 127.4791 | 100 |  | 20356.2711
Premium | Mild Hybrid BISG Turbo | 2020 | high | Small_SUV | DDCT | 6 | 6.79 | Gasoline |  |  | 19.9645 | 864.2718 | 1039.8207 | 201575 |  | 10000 |  | 7692.3309 | 403.2 | 0 | 1652 | 1788 | 2301.638 |  |  | 43.2905 | 52.0835 | [13 empty] | 33.7731 |  | 34.1669 |  | 2327.4115 | 14247 |  | 227.6004 | 127.4791 | 100 |  | 20208.564
Premium | Mild Hybrid BISG Turbo | 2020 | high | Small_SUV | DDCT | 8 | 6.74 | Gasoline |  |  | 19.9645 | 874.0525 | 1056.5007 | 201575 |  | 10000 |  | 7692.3309 | 403.2 | 0 | 1667 | 1803 | 2319.998 |  |  | 43.7804 | 52.919 | [13 empty] | 34.1672 |  | 34.5835 |  | 2327.4115 | 14247 |  | 227.6004 | 127.4791 | 100 |  | 20424.464
Premium | Mild Hybrid BISG Turbo | 2020 | high | Small_SUV | DM | 5 | 8.39 | Gasoline |  |  | 19.9645 | 838.1556 | 1031.756 | 201575 |  | 10000 |  | 7692.3309 | 403.2 | 0 | 1620 | 1756 | 2262.47 |  |  | 41.9823 | 51.6796 | [13 empty] | 33.1609 |  | 33.6271 |  | 2327.4115 | 14247 |  | 227.6004 | 127.4791 | 100 |  | 19724.5817
Premium | Mild Hybrid BISG Turbo | 2020 | high | Small_SUV | DM | 6 | 8.26 | Gasoline |  |  | 19.9645 | 860.14 | 1053.6561 | 201575 |  | 10000 |  | 7692.3309 | 403.2 | 0 | 1627 | 1763 | 2271.038 |  |  | 43.0835 | 52.7765 | [13 empty] | 33.8601 |  | 34.3201 |  | 2327.4115 | 14247 |  | 227.6004 | 127.4791 | 100 |  | 19786.824
Premium | Mild Hybrid BISG Turbo | 2020 | high | Small_SUV | DM | 7 | 8.34 | Gasoline |  |  | 19.9645 | 858.5831 | 1075.5444 | 201575 |  | 10000 |  | 7692.3309 | 403.2 | 0 | 1651 | 1787 | 2300.414 |  |  | 43.0055 | 53.8729 | [13 empty] | 34.0884 |  | 34.6333 |  | 2327.4115 | 14247 |  | 227.6004 | 127.4791 | 100 |  | 19849.0663
Premium | Mild Hybrid BISG Turbo | 2020 | high | Midsize_SUV | AU | 5 | 6.98 | Gasoline |  |  | 19.9645 | 629.4565 | 859.526 | 228472 |  | 10000 |  | 7692.3309 | 403.2 | 0 | 1864 | 2000 | 2561.126 |  |  | 31.5288 | 43.0528 | [13 empty] | 26.6996 |  | 27.3684 |  | 2689.509 | 15555 |  | 227.6004 | 127.4791 | 100 |  | 22151.4007
Premium | Mild Hybrid BISG Turbo | 2020 | high | Midsize_SUV | AU | 6 | 7.16 | Gasoline |  |  | 19.9645 | 690.3349 | 878.2044 | 228472 |  | 10000 |  | 7692.3309 | 403.2 | 0 | 1856 | 1992 | 2551.334 |  |  | 34.5782 | 43.9883 | [13 empty] | 28.2635 |  | 28.7533 |  | 2689.509 | 15555 |  | 227.6004 | 127.4791 | 100 |  | 22272.6519
Premium | Mild Hybrid BISG Turbo | 2020 | high | Midsize_SUV | AU | 8 | 7.01 | Gasoline |  |  | 19.9645 | 719.3637 | 928.5641 | 228472 |  | 10000 |  | 7692.3309 | 403.2 | 0 | 1873 | 2009 | 2572.142 |  |  | 36.0322 | 46.5108 | [13 empty] | 29.4825 |  | 30.042 |  | 2689.509 | 15555 |  | 227.6004 | 127.4791 | 100 |  | 22515.1544
Premium | Mild Hybrid BISG Turbo | 2020 | high | Midsize_SUV | AUp | 6 | 6.91 | Gasoline |  |  | 19.9645 | 730.7028 | 925.2161 | 228472 |  | 10000 |  | 7692.3309 | 403.2 | 0 | 1856 | 1992 | 2551.334 |  |  | 36.6001 | 46.3431 | [13 empty] | 29.6833 |  | 30.1847 |  | 2689.509 | 15555 |  | 227.6004 | 127.4791 | 100 |  | 22272.6519
Premium | Mild Hybrid BISG Turbo | 2020 | high | Midsize_SUV | AUp | 7 | 7.19 | Gasoline |  |  | 19.9645 | 694.5724 | 896.5813 | 228472 |  | 10000 |  | 7692.3309 | 403.2 | 0 | 1864 | 2000 | 2561.126 |  |  | 34.7904 | 44.9088 | [13 empty] | 28.5737 |  | 29.1148 |  | 2689.509 | 15555 |  | 227.6004 | 127.4791 | 100 |  | 22393.9032
Premium | Mild Hybrid BISG Turbo | 2020 | high | Midsize_SUV | AUp | 8 | 6.87 | Gasoline |  |  | 19.9645 | 733.6136 | 938.5674 | 228472 |  | 10000 |  | 7692.3309 | 403.2 | 0 | 1873 | 2009 | 2572.142 |  |  | 36.7459 | 47.0119 | [13 empty] | 29.9034 |  | 30.4426 |  | 2689.509 | 15555 |  | 227.6004 | 127.4791 | 100 |  | 22515.1544
Premium | Mild Hybrid BISG Turbo | 2020 | high | Midsize_SUV | AUp | 9 | 7.12 | Gasoline |  |  | 19.9645 | 717.9889 | 930.3486 | 228472 |  | 10000 |  | 7692.3309 | 403.2 | 0 | 1883 | 2019 | 2584.382 |  |  | 35.9633 | 46.6002 | [13 empty] | 29.4739 |  | 30.0455 |  | 2689.509 | 15555 |  | 227.6004 | 127.4791 | 100 |  | 22636.4056
Premium | Mild Hybrid BISG Turbo | 2020 | high | Midsize_SUV | AUp | 10 | 6.91 | Gasoline |  |  | 19.9645 | 733.5678 | 947.0092 | 228472 |  | 10000 |  | 7692.3309 | 403.2 | 0 | 1868 | 2004 | 2566.022 |  |  | 36.7436 | 47.4347 | [13 empty] | 30.0015 |  | 30.572 |  | 2689.509 | 15555 |  | 227.6004 | 127.4791 | 100 |  | 22515.1544
Premium | Mild Hybrid BISG Turbo | 2020 | high | Midsize_SUV | AUpp | 8 | 6.8 | Gasoline |  |  | 19.9645 | 740.275 | 947.6207 | 228472 |  | 10000 |  | 7692.3309 | 403.2 | 0 | 1873 | 2009 | 2572.142 |  |  | 37.0796 | 47.4653 | [13 empty] | 30.151 |  | 30.6968 |  | 2689.509 | 15555 |  | 227.6004 | 127.4791 | 100 |  | 22515.1544
Premium | Mild Hybrid BISG Turbo | 2020 | high | Midsize_SUV | AUpp | 10 | 6.88 | Gasoline |  |  | 19.9645 | 736.3515 | 955.8376 | 228472 |  | 10000 |  | 7692.3309 | 403.2 | 0 | 1868 | 2004 | 2566.022 |  |  | 36.8831 | 47.8769 | [13 empty] | 30.1636 |  | 30.7553 |  | 2689.509 | 15555 |  | 227.6004 | 127.4791 | 100 |  | 22515.1544
Premium | Mild Hybrid BISG Turbo | 2020 | high | Midsize_SUV | CVT |  | 6.54 | Gasoline |  |  | 19.9645 | 635.6337 | 934.0496 | 228472 |  | 10000 |  | 7692.3309 | 403.2 | 0 | 1847 | 1983 | 2540.318 |  |  | 31.8382 | 46.7856 | [13 empty] | 27.6415 |  | 28.5573 |  | 2689.509 | 15555 |  | 227.6004 | 127.4791 | 100 |  | 22111.1909
Premium | Mild Hybrid BISG Turbo | 2020 | high | Midsize_SUV | CVTp |  | 6.1 | Gasoline |  |  | 19.9645 | 651.851 | 969.7935 | 228472 |  | 10000 |  | 7692.3309 | 403.2 | 0 | 1847 | 1983 | 2540.318 |  |  | 32.6505 | 48.5759 | [13 empty] | 28.393 |  | 29.3719 |  | 2689.509 | 15555 |  | 227.6004 | 127.4791 | 100 |  | 22111.1909
Premium | Mild Hybrid BISG Turbo | 2020 | high | Midsize_SUV | DDCT | 6 | 6.79 | Gasoline |  |  | 19.9645 | 762.7604 | 925.5443 | 228472 |  | 10000 |  | 7692.3309 | 403.2 | 0 | 1878 | 2014 | 2578.262 |  |  | 38.2059 | 46.3595 | [13 empty] | 30.3473 |  | 30.7212 |  | 2689.509 | 15555 |  | 227.6004 | 127.4791 | 100 |  | 22574.5275
Premium | Mild Hybrid BISG Turbo | 2020 | high | Midsize_SUV | DDCT | 8 | 6.73 | Gasoline |  |  | 19.9645 | 769.9515 | 938.3799 | 228472 |  | 10000 |  | 7692.3309 | 403.2 | 0 | 1888 | 2024 | 2590.502 |  |  | 38.5661 | 47.0025 | [13 empty] | 30.6523 |  | 31.0451 |  | 2689.509 | 15555 |  | 227.6004 | 127.4791 | 100 |  | 22841.4275
Premium | Mild Hybrid BISG Turbo | 2020 | high | Midsize_SUV | DM | 5 | 8.5 | Gasoline |  |  | 19.9645 | 736.3053 | 917.0851 | 228472 |  | 10000 |  | 7692.3309 | 403.2 | 0 | 1841 | 1977 | 2532.974 |  |  | 36.8808 | 45.9358 | [13 empty] | 29.702 |  | 30.1506 |  | 2689.509 | 15555 |  | 227.6004 | 127.4791 | 100 |  | 21423.5547
Premium | Mild Hybrid BISG Turbo | 2020 | high | Midsize_SUV | DM | 6 | 8.54 | Gasoline |  |  | 19.9645 | 759.7616 | 938.3799 | 228472 |  | 10000 |  | 7692.3309 | 403.2 | 0 | 1848 | 1984 | 2541.542 |  |  | 38.0557 | 47.0025 | [13 empty] | 30.4452 |  | 30.8788 |  | 2689.509 | 15555 |  | 227.6004 | 127.4791 | 100 |  | 21532.6808
Premium | Mild Hybrid BISG Turbo | 2020 | high | Midsize_SUV | DM | 7 | 8.39 | Gasoline |  |  | 19.9645 | 759.6387 | 955.5264 | 228472 |  | 10000 |  | 7692.3309 | 403.2 | 0 | 1869 | 2005 | 2567.246 |  |  | 38.0495 | 47.8613 | [13 empty] | 30.6502 |  | 31.1477 |  | 2689.509 | 15555 |  | 227.6004 | 127.4791 | 100 |  | 21641.8069
Premium | Mild Hybrid BISG Turbo | 2020 | high | Pickup | AU | 5 | 6.85 | Gasoline |  |  | 24.9556 | 660.016 | 900.9574 | 271641 |  | 10000 |  | 7692.3309 | 403.2 | 0 | 2151 | 2287 | 7537 |  |  | 26.4476 | 36.1024 | [13 empty] | 22.7549 |  | 23.3222 |  | 2865.0939 | 16475 |  | 227.6004 | 127.4791 | 100 |  | 23497.6942
Premium | Mild Hybrid BISG Turbo | 2020 | high | Pickup | AU | 6 | 7.13 | Gasoline |  |  | 24.9556 | 728.2777 | 926.9365 | 271641 |  | 10000 |  | 7692.3309 | 403.2 | 0 | 2158 | 2294 | 7544 |  |  | 29.1829 | 37.1434 | [13 empty] | 24.2524 |  | 24.6689 |  | 2865.0939 | 16475 |  | 227.6004 | 127.4791 | 100 |  | 23618.9454
Premium | Mild Hybrid BISG Turbo | 2020 | high | Pickup | AU | 8 | 7.03 | Gasoline |  |  | 24.9556 | 753.5196 | 968.0582 | 271641 |  | 10000 |  | 7692.3309 | 403.2 | 0 | 2178 | 2314 | 7564 |  |  | 30.1944 | 38.7912 | [13 empty] | 25.1039 |  | 25.5621 |  | 2865.0939 | 16475 |  | 227.6004 | 127.4791 | 100 |  | 23861.4479
Premium | Mild Hybrid BISG Turbo | 2020 | high | Pickup | AUp | 6 | 6.84 | Gasoline |  |  | 24.9556 | 767.7712 | 966.353 | 271641 |  | 10000 |  | 7692.3309 | 403.2 | 0 | 2158 | 2294 | 7544 |  |  | 30.7655 | 38.7229 | [13 empty] | 25.3365 |  | 25.7418 |  | 2865.0939 | 16475 |  | 227.6004 | 127.4791 | 100 |  | 23618.9454
Premium | Mild Hybrid BISG Turbo | 2020 | high | Pickup | AUp | 7 | 7.16 | Gasoline |  |  | 24.9556 | 735.4681 | 941.1897 | 271641 |  | 10000 |  | 7692.3309 | 403.2 | 0 | 2165 | 2301 | 7551 |  |  | 29.4711 | 37.7146 | [13 empty] | 24.5207 |  | 24.957 |  | 2865.0939 | 16475 |  | 227.6004 | 127.4791 | 100 |  | 23740.1966
Premium | Mild Hybrid BISG Turbo | 2020 | high | Pickup | AUp | 8 | 6.87 | Gasoline |  |  | 24.9556 | 768.7868 | 978.4501 | 271641 |  | 10000 |  | 7692.3309 | 403.2 | 0 | 2178 | 2314 | 7564 |  |  | 30.8062 | 39.2076 | [13 empty] | 25.4742 |  | 25.9132 |  | 2865.0939 | 16475 |  | 227.6004 | 127.4791 | 100 |  | 23861.4479
Premium | Mild Hybrid BISG Turbo | 2020 | high | Pickup | AUp | 9 | 7.08 | Gasoline |  |  | 24.9556 | 753.2489 | 968.0263 | 271641 |  | 10000 |  | 7692.3309 | 403.2 | 0 | 2183 | 2319 | 7569 |  |  | 30.1836 | 38.7899 | [13 empty] | 25.0988 |  | 25.5578 |  | 2865.0939 | 16475 |  | 227.6004 | 127.4791 | 100 |  | 23982.6991
Premium | Mild Hybrid BISG Turbo | 2020 | high | Pickup | AUp | 10 | 6.88 | Gasoline |  |  | 24.9556 | 771.0084 | 979.6912 | 271641 |  | 10000 |  | 7692.3309 | 403.2 | 0 | 2173 | 2309 | 7559 |  |  | 30.8952 | 39.2574 | [13 empty] | 25.5253 |  | 25.9606 |  | 2865.0939 | 16475 |  | 227.6004 | 127.4791 | 100 |  | 23861.4479
Premium | Mild Hybrid BISG Turbo | 2020 | high | Pickup | AUpp | 8 | 6.81 | Gasoline |  |  | 24.9556 | 776.6702 | 988.1684 | 271641 |  | 10000 |  | 7692.3309 | 403.2 | 0 | 2178 | 2314 | 7564 |  |  | 31.1221 | 39.5971 | [13 empty] | 25.7076 |  | 26.15 |  | 2865.0939 | 16475 |  | 227.6004 | 127.4791 | 100 |  | 23861.4479
Premium | Mild Hybrid BISG Turbo | 2020 | high | Pickup | AUpp | 10 | 6.85 | Gasoline |  |  | 24.9556 | 775.6541 | 990.9543 | 271641 |  | 10000 |  | 7692.3309 | 403.2 | 0 | 2173 | 2309 | 7559 |  |  | 31.0814 | 39.7087 | [13 empty] | 25.7172 |  | 26.1715 |  | 2865.0939 | 16475 |  | 227.6004 | 127.4791 | 100 |  | 23861.4479
Premium | Mild Hybrid BISG Turbo | 2020 | high | Pickup | CVT |  | 6.36 | Gasoline |  |  | 24.9556 | 681.463 | 978.3033 | 271641 |  | 10000 |  | 7692.3309 | 403.2 | 0 | 2148 | 2284 | 7534 |  |  | 27.307 | 39.2018 | [13 empty] | 23.8597 |  | 24.5892 |  | 2865.0939 | 16475 |  | 227.6004 | 127.4791 | 100 |  | 23351.3739
Premium | Mild Hybrid BISG Turbo | 2020 | high | Pickup | CVTp |  | 5.93 | Gasoline |  |  | 24.9556 | 697.9439 | 1007.642 | 271641 |  | 10000 |  | 7692.3309 | 403.2 | 0 | 2148 | 2284 | 7534 |  |  | 27.9674 | 40.3774 | [13 empty] | 24.4336 |  | 25.196 |  | 2865.0939 | 16475 |  | 227.6004 | 127.4791 | 100 |  | 23351.3739
Premium | Mild Hybrid BISG Turbo | 2020 | high | Pickup | DDCT | 6 | 6.67 | Gasoline |  |  | 24.9556 | 800.8729 | 967.5636 | 271641 |  | 10000 |  | 7692.3309 | 403.2 | 0 | 2168 | 2304 | 7554 |  |  | 32.0919 | 38.7714 | [13 empty] | 25.9116 |  | 26.21 |  | 2865.0939 | 16475 |  | 227.6004 | 127.4791 | 100 |  | 23908.6717
Premium | Mild Hybrid BISG Turbo | 2020 | high | Pickup | DDCT | 8 | 6.65 | Gasoline |  |  | 24.9556 | 808.5175 | 978.2707 | 271641 |  | 10000 |  | 7692.3309 | 403.2 | 0 | 2178 | 2314 | 7564 |  |  | 32.3982 | 39.2004 | [13 empty] | 26.1504 |  | 26.4564 |  | 2865.0939 | 16475 |  | 227.6004 | 127.4791 | 100 |  | 24175.5717
Premium | Mild Hybrid BISG Turbo | 2020 | high | Pickup | DM | 5 | 8.43 | Gasoline |  |  | 24.9556 | 771.86 | 952.414 | 271641 |  | 10000 |  | 7692.3309 | 403.2 | 0 | 2121 | 2257 | 7507 |  |  | 30.9293 | 38.1643 | [13 empty] | 25.2659 |  | 25.6145 |  | 2865.0939 | 16475 |  | 227.6004 | 127.4791 | 100 |  | 22764.2634
Premium | Mild Hybrid BISG Turbo | 2020 | high | Pickup | DM | 6 | 8.4 | Gasoline |  |  | 24.9556 | 798.2699 | 979.9365 | 271641 |  | 10000 |  | 7692.3309 | 403.2 | 0 | 2138 | 2274 | 7524 |  |  | 31.9876 | 39.2672 | [13 empty] | 25.9957 |  | 26.3409 |  | 2865.0939 | 16475 |  | 227.6004 | 127.4791 | 100 |  | 22873.3895
Premium | Mild Hybrid BISG Turbo | 2020 | high | Pickup | DM | 7 | 8.57 | Gasoline |  |  | 24.9556 | 798.9218 | 990.67 | 271641 |  | 10000 |  | 7692.3309 | 403.2 | 0 | 2169 | 2305 | 7555 |  |  | 32.0137 | 39.6973 | [13 empty] | 26.1159 |  | 26.4919 |  | 2865.0939 | 16475 |  | 227.6004 | 127.4791 | 100 |  | 22982.5157
Premium | Mild Hybrid BISG Turbo | 2020 | low | Compact | AU | 5 | 8.18 | Gasoline |  |  | 14.9734 | 515.6892 | 677.6762 | 150298 |  | 10000 |  | 7692.3309 | 403.2 | 0 | 1432 | 1568 | 2032.358 |  |  | 34.4404 | 45.2588 | [13 empty] | 28.5036 |  | 29.099 |  | 2277.3289 | 8622 |  | 295.1303 | 159.3489 | 130 |  | 15196.1146
Premium | Mild Hybrid BISG Turbo | 2020 | low | Compact | AU | 6 | 7.88 | Gasoline |  |  | 14.9734 | 555.005 | 673.8383 | 150298 |  | 10000 |  | 7692.3309 | 403.2 | 0 | 1424 | 1560 | 2022.566 |  |  | 37.0662 | 45.0025 | [13 empty] | 29.5471 |  | 29.9112 |  | 2277.3289 | 8622 |  | 295.1303 | 159.3489 | 130 |  | 15283.6057
Premium | Mild Hybrid BISG Turbo | 2020 | low | Compact | AU | 8 | 7.69 | Gasoline |  |  | 14.9734 | 600.0325 | 728.2325 | 150298 |  | 10000 |  | 7692.3309 | 403.2 | 0 | 1441 | 1577 | 2043.374 |  |  | 40.0733 | 48.6352 | [13 empty] | 31.66 |  | 32.0537 |  | 2277.3289 | 8622 |  | 295.1303 | 159.3489 | 130 |  | 15458.5879
Premium | Mild Hybrid BISG Turbo | 2020 | low | Compact | AUp | 6 | 7.64 | Gasoline |  |  | 14.9734 | 608.0611 | 735.3176 | 150298 |  | 10000 |  | 7692.3309 | 403.2 | 0 | 1424 | 1560 | 2022.566 |  |  | 40.6095 | 49.1084 | [13 empty] | 31.9898 |  | 32.3759 |  | 2277.3289 | 8622 |  | 295.1303 | 159.3489 | 130 |  | 15283.6057
Premium | Mild Hybrid BISG Turbo | 2020 | low | Compact | AUp | 7 | 7.97 | Gasoline |  |  | 14.9734 | 572.1539 | 699.6465 | 150298 |  | 10000 |  | 7692.3309 | 403.2 | 0 | 1435 | 1571 | 2036.03 |  |  | 38.2115 | 46.7261 | [13 empty] | 30.4407 |  | 30.8413 |  | 2277.3289 | 8622 |  | 295.1303 | 159.3489 | 130 |  | 15371.0968
Premium | Mild Hybrid BISG Turbo | 2020 | low | Compact | AUp | 8 | 7.48 | Gasoline |  |  | 14.9734 | 611.5453 | 735.9937 | 150298 |  | 10000 |  | 7692.3309 | 403.2 | 0 | 1441 | 1577 | 2043.374 |  |  | 40.8422 | 49.1535 | [13 empty] | 32.0929 |  | 32.464 |  | 2277.3289 | 8622 |  | 295.1303 | 159.3489 | 130 |  | 15458.5879
Premium | Mild Hybrid BISG Turbo | 2020 | low | Compact | AUp | 9 | 7.83 | Gasoline |  |  | 14.9734 | 597.2647 | 736.7481 | 150298 |  | 10000 |  | 7692.3309 | 403.2 | 0 | 1446 | 1582 | 2049.494 |  |  | 39.8885 | 49.2039 | [13 empty] | 31.7249 |  | 32.175 |  | 2277.3289 | 8622 |  | 295.1303 | 159.3489 | 130 |  | 15546.079
Premium | Mild Hybrid BISG Turbo | 2020 | low | Compact | AUp | 10 | 7.51 | Gasoline |  |  | 14.9734 | 618.0054 | 754.7469 | 150298 |  | 10000 |  | 7692.3309 | 403.2 | 0 | 1416 | 1552 | 2012.774 |  |  | 41.2737 | 50.406 | [13 empty] | 32.5714 |  | 33.0004 |  | 2277.3289 | 8622 |  | 295.1303 | 159.3489 | 130 |  | 15458.5879
Premium | Mild Hybrid BISG Turbo | 2020 | low | Compact | AUpp | 8 | 7.39 | Gasoline |  |  | 14.9734 | 618.0487 | 743.0746 | 150298 |  | 10000 |  | 7692.3309 | 403.2 | 0 | 1441 | 1577 | 2043.374 |  |  | 41.2766 | 49.6264 | [13 empty] | 32.3811 |  | 32.7528 |  | 2277.3289 | 8622 |  | 295.1303 | 159.3489 | 130 |  | 15458.5879
Premium | Mild Hybrid BISG Turbo | 2020 | low | Compact | AUpp | 10 | 7.4 | Gasoline |  |  | 14.9734 | 626.0578 | 771.5455 | 150298 |  | 10000 |  | 7692.3309 | 403.2 | 0 | 1416 | 1552 | 2012.774 |  |  | 41.8114 | 51.5279 | [13 empty] | 33.0564 |  | 33.525 |  | 2277.3289 | 8622 |  | 295.1303 | 159.3489 | 130 |  | 15458.5879
Premium | Mild Hybrid BISG Turbo | 2020 | low | Compact | CVT |  | 7.61 | Gasoline |  |  | 14.9734 | 599.9609 | 729.0918 | 150298 |  | 10000 |  | 7692.3309 | 403.2 | 0 | 1415 | 1551 | 2011.55 |  |  | 40.0686 | 48.6926 | [13 empty] | 31.6722 |  | 32.0705 |  | 2277.3289 | 8622 |  | 295.1303 | 159.3489 | 130 |  | 15231.1375
Premium | Mild Hybrid BISG Turbo | 2020 | low | Compact | CVTp |  | 7.16 | Gasoline |  |  | 14.9734 | 620.2146 | 764.0967 | 150298 |  | 10000 |  | 7692.3309 | 403.2 | 0 | 1415 | 1551 | 2011.55 |  |  | 41.4212 | 51.0304 | [13 empty] | 32.7812 |  | 33.2441 |  | 2277.3289 | 8622 |  | 295.1303 | 159.3489 | 130 |  | 15231.1375
Premium | Mild Hybrid BISG Turbo | 2020 | low | Compact | DDCT | 6 | 7.5 | Gasoline |  |  | 14.9734 | 649.5068 | 739.859 | 150298 |  | 10000 |  | 7692.3309 | 403.2 | 0 | 1441 | 1577 | 2043.374 |  |  | 43.3775 | 49.4117 | [13 empty] | 33.1295 |  | 33.3211 |  | 2277.3289 | 8622 |  | 295.1303 | 159.3489 | 130 |  | 14918.6273
Premium | Mild Hybrid BISG Turbo | 2020 | low | Compact | DDCT | 8 | 7.4 | Gasoline |  |  | 14.9734 | 654.9542 | 744.9134 | 150298 |  | 10000 |  | 7692.3309 | 403.2 | 0 | 1456 | 1592 | 2061.734 |  |  | 43.7413 | 49.7492 | [13 empty] | 33.3531 |  | 33.5412 |  | 2277.3289 | 8622 |  | 295.1303 | 159.3489 | 130 |  | 15210.7273
Premium | Mild Hybrid BISG Turbo | 2020 | low | Compact | DM | 5 | 9.21 | Gasoline |  |  | 14.9734 | 637.9883 | 752.2803 | 150298 |  | 10000 |  | 7692.3309 | 403.2 | 0 | 1400 | 1536 | 1993.19 |  |  | 42.6082 | 50.2412 | [13 empty] | 33.0519 |  | 33.3644 |  | 2277.3289 | 8622 |  | 295.1303 | 159.3489 | 130 |  | 14265.2027
Premium | Mild Hybrid BISG Turbo | 2020 | low | Compact | DM | 6 | 8.93 | Gasoline |  |  | 14.9734 | 644.2671 | 751.9109 | 150298 |  | 10000 |  | 7692.3309 | 403.2 | 0 | 1416 | 1552 | 2012.774 |  |  | 43.0276 | 50.2166 | [13 empty] | 33.2058 |  | 33.4838 |  | 2277.3289 | 8622 |  | 295.1303 | 159.3489 | 130 |  | 14349.4129
Premium | Mild Hybrid BISG Turbo | 2020 | low | Compact | DM | 7 | 8.89 | Gasoline |  |  | 14.9734 | 645.9687 | 762.5746 | 150298 |  | 10000 |  | 7692.3309 | 403.2 | 0 | 1428 | 1564 | 2027.462 |  |  | 43.1412 | 50.9288 | [13 empty] | 33.4292 |  | 33.7505 |  | 2277.3289 | 8622 |  | 295.1303 | 159.3489 | 130 |  | 14433.6231
Premium | Mild Hybrid BISG Turbo | 2020 | low | Midsize | AU | 5 | 6.3 | Gasoline |  |  | 17.1124 | 484.3841 | 666.2947 | 245576 |  | 10000 |  | 7692.3309 | 403.2 | 0 | 1645 | 1781 | 2293.07 |  |  | 28.306 | 38.9363 | [13 empty] | 24.2787 |  | 24.9055 |  | 3024.476 | 12295 |  | 295.1303 | 159.3489 | 130 |  | 20088.5037
Premium | Mild Hybrid BISG Turbo | 2020 | low | Midsize | AU | 6 | 6.21 | Gasoline |  |  | 17.1124 | 516.4605 | 663.3082 | 245576 |  | 10000 |  | 7692.3309 | 403.2 | 0 | 1642 | 1778 | 2289.398 |  |  | 30.1805 | 38.7618 | [13 empty] | 25.0905 |  | 25.5476 |  | 3024.476 | 12295 |  | 295.1303 | 159.3489 | 130 |  | 20175.9948
Premium | Mild Hybrid BISG Turbo | 2020 | low | Midsize | AU | 8 | 6.1 | Gasoline |  |  | 17.1124 | 557.6534 | 717.1008 | 245576 |  | 10000 |  | 7692.3309 | 403.2 | 0 | 1664 | 1800 | 2316.326 |  |  | 32.5877 | 41.9053 | [13 empty] | 26.9058 |  | 27.402 |  | 3024.476 | 12295 |  | 295.1303 | 159.3489 | 130 |  | 20350.977
Premium | Mild Hybrid BISG Turbo | 2020 | low | Midsize | AUp | 6 | 6.05 | Gasoline |  |  | 17.1124 | 555.5828 | 712.1904 | 245576 |  | 10000 |  | 7692.3309 | 403.2 | 0 | 1642 | 1778 | 2289.398 |  |  | 32.4667 | 41.6184 | [13 empty] | 26.7842 |  | 27.2687 |  | 3024.476 | 12295 |  | 295.1303 | 159.3489 | 130 |  | 20175.9948
Premium | Mild Hybrid BISG Turbo | 2020 | low | Midsize | AUp | 7 | 6.23 | Gasoline |  |  | 17.1124 | 533.9232 | 686.0553 | 245576 |  | 10000 |  | 7692.3309 | 403.2 | 0 | 1653 | 1789 | 2302.862 |  |  | 31.2009 | 40.0911 | [13 empty] | 25.8626 |  | 26.336 |  | 3024.476 | 12295 |  | 295.1303 | 159.3489 | 130 |  | 20263.4859
Premium | Mild Hybrid BISG Turbo | 2020 | low | Midsize | AUp | 8 | 6 | Gasoline |  |  | 17.1124 | 568.8605 | 724.1839 | 245576 |  | 10000 |  | 7692.3309 | 403.2 | 0 | 1664 | 1800 | 2316.326 |  |  | 33.2426 | 42.3192 | [13 empty] | 27.2889 |  | 27.7625 |  | 3024.476 | 12295 |  | 295.1303 | 159.3489 | 130 |  | 20350.977
Premium | Mild Hybrid BISG Turbo | 2020 | low | Midsize | AUp | 9 | 6.15 | Gasoline |  |  | 17.1124 | 557.414 | 726.7336 | 245576 |  | 10000 |  | 7692.3309 | 403.2 | 0 | 1669 | 1805 | 2322.446 |  |  | 32.5737 | 42.4682 | [13 empty] | 27.0338 |  | 27.5734 |  | 3024.476 | 12295 |  | 295.1303 | 159.3489 | 130 |  | 20438.4681
Premium | Mild Hybrid BISG Turbo | 2020 | low | Midsize | AUp | 10 | 5.99 | Gasoline |  |  | 17.1124 | 574.7332 | 745.5659 | 245576 |  | 10000 |  | 7692.3309 | 403.2 | 0 | 1634 | 1770 | 2279.606 |  |  | 33.5857 | 43.5687 | [13 empty] | 27.7361 |  | 28.2754 |  | 3024.476 | 12295 |  | 295.1303 | 159.3489 | 130 |  | 20350.977
Premium | Mild Hybrid BISG Turbo | 2020 | low | Midsize | AUpp | 8 | 5.95 | Gasoline |  |  | 17.1124 | 574.0529 | 730.3467 | 245576 |  | 10000 |  | 7692.3309 | 403.2 | 0 | 1664 | 1800 | 2316.326 |  |  | 33.546 | 42.6794 | [13 empty] | 27.5064 |  | 27.9822 |  | 3024.476 | 12295 |  | 295.1303 | 159.3489 | 130 |  | 20350.977
Premium | Mild Hybrid BISG Turbo | 2020 | low | Midsize | AUpp | 10 | 5.94 | Gasoline |  |  | 17.1124 | 581.8365 | 768.1903 | 245576 |  | 10000 |  | 7692.3309 | 403.2 | 0 | 1634 | 1770 | 2279.606 |  |  | 34.0008 | 44.8908 | [13 empty] | 28.226 |  | 28.8298 |  | 3024.476 | 12295 |  | 295.1303 | 159.3489 | 130 |  | 20350.977
Premium | Mild Hybrid BISG Turbo | 2020 | low | Midsize | CVT |  | 5.34 | Gasoline |  |  | 17.1124 | 565.4959 | 720.0126 | 245576 |  | 10000 |  | 7692.3309 | 403.2 | 0 | 1633 | 1769 | 2278.382 |  |  | 33.0459 | 42.0755 | [13 empty] | 27.1452 |  | 27.6166 |  | 3024.476 | 12295 |  | 295.1303 | 159.3489 | 130 |  | 19823.3499
Premium | Mild Hybrid BISG Turbo | 2020 | low | Midsize | CVTp |  | 5 | Gasoline |  |  | 17.1124 | 583.7096 | 762.5725 | 245576 |  | 10000 |  | 7692.3309 | 403.2 | 0 | 1633 | 1769 | 2278.382 |  |  | 34.1103 | 44.5625 | [13 empty] | 28.1978 |  | 28.7684 |  | 3024.476 | 12295 |  | 295.1303 | 159.3489 | 130 |  | 19823.3499
Premium | Mild Hybrid BISG Turbo | 2020 | low | Midsize | DDCT | 6 | 5.7 | Gasoline |  |  | 17.1124 | 585.0502 | 716.3095 | 245576 |  | 10000 |  | 7692.3309 | 403.2 | 0 | 1651 | 1787 | 2300.414 |  |  | 34.1886 | 41.8591 | [13 empty] | 27.5747 |  | 27.9359 |  | 3024.476 | 12295 |  | 295.1303 | 159.3489 | 130 |  | 19791.4144
Premium | Mild Hybrid BISG Turbo | 2020 | low | Midsize | DDCT | 8 | 5.65 | Gasoline |  |  | 17.1124 | 600.1322 | 730.6649 | 245576 |  | 10000 |  | 7692.3309 | 403.2 | 0 | 1671 | 1807 | 2324.894 |  |  | 35.07 | 42.6979 | [13 empty] | 28.151 |  | 28.5036 |  | 3024.476 | 12295 |  | 295.1303 | 159.3489 | 130 |  | 20083.5144
Premium | Mild Hybrid BISG Turbo | 2020 | low | Midsize | DM | 5 | 7.42 | Gasoline |  |  | 17.1124 | 570.1013 | 720.6572 | 245576 |  | 10000 |  | 7692.3309 | 403.2 | 0 | 1610 | 1746 | 2250.23 |  |  | 33.3151 | 42.1131 | [13 empty] | 27.2699 |  | 27.7219 |  | 3024.476 | 12295 |  | 295.1303 | 159.3489 | 130 |  | 19074.2094
Premium | Mild Hybrid BISG Turbo | 2020 | low | Midsize | DM | 6 | 7.22 | Gasoline |  |  | 17.1124 | 581.1308 | 726.1436 | 245576 |  | 10000 |  | 7692.3309 | 403.2 | 0 | 1626 | 1762 | 2269.814 |  |  | 33.9596 | 42.4337 | [13 empty] | 27.6224 |  | 28.0458 |  | 3024.476 | 12295 |  | 295.1303 | 159.3489 | 130 |  | 19158.4196
Premium | Mild Hybrid BISG Turbo | 2020 | low | Midsize | DM | 7 | 7.42 | Gasoline |  |  | 17.1124 | 589.2469 | 748.2825 | 245576 |  | 10000 |  | 7692.3309 | 403.2 | 0 | 1655 | 1791 | 2305.31 |  |  | 34.4339 | 43.7275 | [13 empty] | 28.1392 |  | 28.6212 |  | 3024.476 | 12295 |  | 295.1303 | 159.3489 | 130 |  | 19242.6298
Premium | Mild Hybrid BISG Turbo | 2020 | low | Small_SUV | AU | 5 | 6.95 | Gasoline |  |  | 19.9645 | 578.1746 | 742.5576 | 211062 |  | 10000 |  | 7692.3309 | 403.2 | 0 | 1713 | 1849 | 2376.302 |  |  | 28.9602 | 37.1939 | [13 empty] | 24.1663 |  | 24.6054 |  | 2597.8099 | 14008 |  | 295.1303 | 159.3489 | 130 |  | 21269.8982
Premium | Mild Hybrid BISG Turbo | 2020 | low | Small_SUV | AU | 6 | 7.1 | Gasoline |  |  | 19.9645 | 622.481 | 745.6349 | 211062 |  | 10000 |  | 7692.3309 | 403.2 | 0 | 1712 | 1848 | 2375.078 |  |  | 31.1794 | 37.3481 | [13 empty] | 25.159 |  | 25.4236 |  | 2597.8099 | 14008 |  | 295.1303 | 159.3489 | 130 |  | 21357.3893
Premium | Mild Hybrid BISG Turbo | 2020 | low | Small_SUV | AU | 8 | 6.96 | Gasoline |  |  | 19.9645 | 651.8962 | 787.4328 | 211062 |  | 10000 |  | 7692.3309 | 403.2 | 0 | 1729 | 1865 | 2395.886 |  |  | 32.6528 | 39.4417 | [13 empty] | 26.3187 |  | 26.622 |  | 2597.8099 | 14008 |  | 295.1303 | 159.3489 | 130 |  | 21532.3715
Premium | Mild Hybrid BISG Turbo | 2020 | low | Small_SUV | AUp | 6 | 6.84 | Gasoline |  |  | 19.9645 | 666.913 | 794.0235 | 211062 |  | 10000 |  | 7692.3309 | 403.2 | 0 | 1712 | 1848 | 2375.078 |  |  | 33.405 | 39.7718 | [13 empty] | 26.7142 |  | 26.9806 |  | 2597.8099 | 14008 |  | 295.1303 | 159.3489 | 130 |  | 21357.3893
Premium | Mild Hybrid BISG Turbo | 2020 | low | Small_SUV | AUp | 7 | 7.13 | Gasoline |  |  | 19.9645 | 628.4288 | 763.7156 | 211062 |  | 10000 |  | 7692.3309 | 403.2 | 0 | 1720 | 1856 | 2384.87 |  |  | 31.4773 | 38.2537 | [13 empty] | 25.5205 |  | 25.8302 |  | 2597.8099 | 14008 |  | 295.1303 | 159.3489 | 130 |  | 21444.8804
Premium | Mild Hybrid BISG Turbo | 2020 | low | Small_SUV | AUp | 8 | 6.82 | Gasoline |  |  | 19.9645 | 664.7322 | 796.11 | 211062 |  | 10000 |  | 7692.3309 | 403.2 | 0 | 1729 | 1865 | 2395.886 |  |  | 33.2957 | 39.8763 | [13 empty] | 26.6969 |  | 26.9803 |  | 2597.8099 | 14008 |  | 295.1303 | 159.3489 | 130 |  | 21532.3715
Premium | Mild Hybrid BISG Turbo | 2020 | low | Small_SUV | AUp | 9 | 7.06 | Gasoline |  |  | 19.9645 | 651.2092 | 789.6441 | 211062 |  | 10000 |  | 7692.3309 | 403.2 | 0 | 1739 | 1875 | 2408.126 |  |  | 32.6184 | 39.5524 | [13 empty] | 26.333 |  | 26.6477 |  | 2597.8099 | 14008 |  | 295.1303 | 159.3489 | 130 |  | 21619.8625
Premium | Mild Hybrid BISG Turbo | 2020 | low | Small_SUV | AUp | 10 | 6.82 | Gasoline |  |  | 19.9645 | 668.8508 | 807.0002 | 211062 |  | 10000 |  | 7692.3309 | 403.2 | 0 | 1704 | 1840 | 2365.286 |  |  | 33.502 | 40.4218 | [13 empty] | 26.9234 |  | 27.2316 |  | 2597.8099 | 14008 |  | 295.1303 | 159.3489 | 130 |  | 21532.3715
Premium | Mild Hybrid BISG Turbo | 2020 | low | Small_SUV | AUpp | 8 | 6.75 | Gasoline |  |  | 19.9645 | 671.5961 | 804.0295 | 211062 |  | 10000 |  | 7692.3309 | 403.2 | 0 | 1729 | 1865 | 2395.886 |  |  | 33.6395 | 40.273 | [13 empty] | 26.9412 |  | 27.2267 |  | 2597.8099 | 14008 |  | 295.1303 | 159.3489 | 130 |  | 21532.3715
Premium | Mild Hybrid BISG Turbo | 2020 | low | Small_SUV | AUpp | 10 | 6.78 | Gasoline |  |  | 19.9645 | 677.0866 | 817.0395 | 211062 |  | 10000 |  | 7692.3309 | 403.2 | 0 | 1704 | 1840 | 2365.286 |  |  | 33.9146 | 40.9247 | [13 empty] | 27.223 |  | 27.5356 |  | 2597.8099 | 14008 |  | 295.1303 | 159.3489 | 130 |  | 21532.3715
Premium | Mild Hybrid BISG Turbo | 2020 | low | Small_SUV | CVT |  | 6.53 | Gasoline |  |  | 19.9645 | 657.2796 | 800.6026 | 211062 |  | 10000 |  | 7692.3309 | 403.2 | 0 | 1703 | 1839 | 2364.062 |  |  | 32.9224 | 40.1013 | [13 empty] | 26.6008 |  | 26.9323 |  | 2597.8099 | 14008 |  | 295.1303 | 159.3489 | 130 |  | 21113.482
Premium | Mild Hybrid BISG Turbo | 2020 | low | Small_SUV | CVTp |  | 6.1 | Gasoline |  |  | 19.9645 | 677.7511 | 827.0839 | 211062 |  | 10000 |  | 7692.3309 | 403.2 | 0 | 1703 | 1839 | 2364.062 |  |  | 33.9478 | 41.4278 | [13 empty] | 27.3655 |  | 27.7137 |  | 2597.8099 | 14008 |  | 295.1303 | 159.3489 | 130 |  | 21113.482
Premium | Mild Hybrid BISG Turbo | 2020 | low | Small_SUV | DDCT | 6 | 6.79 | Gasoline |  |  | 19.9645 | 703.5529 | 796.8665 | 211062 |  | 10000 |  | 7692.3309 | 403.2 | 0 | 1726 | 1862 | 2392.214 |  |  | 35.2402 | 39.9142 | [13 empty] | 27.4829 |  | 27.6092 |  | 2597.8099 | 14008 |  | 295.1303 | 159.3489 | 130 |  | 20979.9096
Premium | Mild Hybrid BISG Turbo | 2020 | low | Small_SUV | DDCT | 8 | 6.75 | Gasoline |  |  | 19.9645 | 704.1754 | 798.7777 | 211062 |  | 10000 |  | 7692.3309 | 403.2 | 0 | 1741 | 1877 | 2410.574 |  |  | 35.2714 | 40.0099 | [13 empty] | 27.5214 |  | 27.6526 |  | 2597.8099 | 14008 |  | 295.1303 | 159.3489 | 130 |  | 21272.0096
Premium | Mild Hybrid BISG Turbo | 2020 | low | Small_SUV | DM | 5 | 8.49 | Gasoline |  |  | 19.9645 | 687.8373 | 802.8062 | 211062 |  | 10000 |  | 7692.3309 | 403.2 | 0 | 1694 | 1830 | 2353.046 |  |  | 34.4531 | 40.2117 | [13 empty] | 27.2539 |  | 27.4677 |  | 2597.8099 | 14008 |  | 295.1303 | 159.3489 | 130 |  | 20285.8088
Premium | Mild Hybrid BISG Turbo | 2020 | low | Small_SUV | DM | 6 | 8.28 | Gasoline |  |  | 19.9645 | 695.0658 | 807.1806 | 211062 |  | 10000 |  | 7692.3309 | 403.2 | 0 | 1701 | 1837 | 2361.614 |  |  | 34.8151 | 40.4308 | [13 empty] | 27.4568 |  | 27.6576 |  | 2597.8099 | 14008 |  | 295.1303 | 159.3489 | 130 |  | 20370.0189
Premium | Mild Hybrid BISG Turbo | 2020 | low | Small_SUV | DM | 7 | 8.32 | Gasoline |  |  | 19.9645 | 690.0205 | 812.1925 | 211062 |  | 10000 |  | 7692.3309 | 403.2 | 0 | 1725 | 1861 | 2390.99 |  |  | 34.5624 | 40.6819 | [13 empty] | 27.4228 |  | 27.6636 |  | 2597.8099 | 14008 |  | 295.1303 | 159.3489 | 130 |  | 20454.2291
Premium | Mild Hybrid BISG Turbo | 2020 | low | Midsize_SUV | AU | 5 | 6.97 | Gasoline |  |  | 19.9645 | 525.4427 | 672.4039 | 232548 |  | 10000 |  | 7692.3309 | 403.2 | 0 | 1891 | 2027 | 2594.174 |  |  | 26.3189 | 33.68 | [13 empty] | 22.1116 |  | 22.5023 |  | 2955.7638 | 16135 |  | 295.1303 | 159.3489 | 130 |  | 23752.3285
Premium | Mild Hybrid BISG Turbo | 2020 | low | Midsize_SUV | AU | 6 | 7.15 | Gasoline |  |  | 19.9645 | 567.965 | 678.5738 | 232548 |  | 10000 |  | 7692.3309 | 403.2 | 0 | 1883 | 2019 | 2584.382 |  |  | 28.4488 | 33.9891 | [13 empty] | 23.1199 |  | 23.3527 |  | 2955.7638 | 16135 |  | 295.1303 | 159.3489 | 130 |  | 23916.3743
Premium | Mild Hybrid BISG Turbo | 2020 | low | Midsize_SUV | AU | 8 | 7.03 | Gasoline |  |  | 19.9645 | 589.3122 | 711.0635 | 232548 |  | 10000 |  | 7692.3309 | 403.2 | 0 | 1900 | 2036 | 2605.19 |  |  | 29.518 | 35.6164 | [13 empty] | 24.0054 |  | 24.275 |  | 2955.7638 | 16135 |  | 295.1303 | 159.3489 | 130 |  | 24244.4659
Premium | Mild Hybrid BISG Turbo | 2020 | low | Midsize_SUV | AUp | 6 | 6.91 | Gasoline |  |  | 19.9645 | 604.6086 | 716.7396 | 232548 |  | 10000 |  | 7692.3309 | 403.2 | 0 | 1883 | 2019 | 2584.382 |  |  | 30.2842 | 35.9007 | [13 empty] | 24.4016 |  | 24.6287 |  | 2955.7638 | 16135 |  | 295.1303 | 159.3489 | 130 |  | 23916.3743
Premium | Mild Hybrid BISG Turbo | 2020 | low | Midsize_SUV | AUp | 7 | 7.19 | Gasoline |  |  | 19.9645 | 571.7963 | 691.1274 | 232548 |  | 10000 |  | 7692.3309 | 403.2 | 0 | 1891 | 2027 | 2594.174 |  |  | 28.6407 | 34.6178 | [13 empty] | 23.3693 |  | 23.6351 |  | 2955.7638 | 16135 |  | 295.1303 | 159.3489 | 130 |  | 24080.4201
Premium | Mild Hybrid BISG Turbo | 2020 | low | Midsize_SUV | AUp | 8 | 6.89 | Gasoline |  |  | 19.9645 | 602.0815 | 718.8682 | 232548 |  | 10000 |  | 7692.3309 | 403.2 | 0 | 1900 | 2036 | 2605.19 |  |  | 30.1576 | 36.0074 | [13 empty] | 24.3776 |  | 24.6237 |  | 2955.7638 | 16135 |  | 295.1303 | 159.3489 | 130 |  | 24244.4659
Premium | Mild Hybrid BISG Turbo | 2020 | low | Midsize_SUV | AUp | 9 | 7.12 | Gasoline |  |  | 19.9645 | 586.5739 | 710.4073 | 232548 |  | 10000 |  | 7692.3309 | 403.2 | 0 | 1910 | 2046 | 2617.43 |  |  | 29.3809 | 35.5836 | [13 empty] | 23.9387 |  | 24.2174 |  | 2955.7638 | 16135 |  | 295.1303 | 159.3489 | 130 |  | 24408.5117
Premium | Mild Hybrid BISG Turbo | 2020 | low | Midsize_SUV | AUp | 10 | 6.93 | Gasoline |  |  | 19.9645 | 601.8731 | 722.6738 | 232548 |  | 10000 |  | 7692.3309 | 403.2 | 0 | 1895 | 2031 | 2599.07 |  |  | 30.1472 | 36.198 | [13 empty] | 24.424 |  | 24.6858 |  | 2955.7638 | 16135 |  | 295.1303 | 159.3489 | 130 |  | 24244.4659
Premium | Mild Hybrid BISG Turbo | 2020 | low | Midsize_SUV | AUpp | 8 | 6.82 | Gasoline |  |  | 19.9645 | 608.0375 | 726.1268 | 232548 |  | 10000 |  | 7692.3309 | 403.2 | 0 | 1900 | 2036 | 2605.19 |  |  | 30.456 | 36.3709 | [13 empty] | 24.5988 |  | 24.8482 |  | 2955.7638 | 16135 |  | 295.1303 | 159.3489 | 130 |  | 24244.4659
Premium | Mild Hybrid BISG Turbo | 2020 | low | Midsize_SUV | AUpp | 10 | 6.89 | Gasoline |  |  | 19.9645 | 607.5419 | 731.4995 | 232548 |  | 10000 |  | 7692.3309 | 403.2 | 0 | 1895 | 2031 | 2599.07 |  |  | 30.4311 | 36.64 | [13 empty] | 24.6598 |  | 24.9322 |  | 2955.7638 | 16135 |  | 295.1303 | 159.3489 | 130 |  | 24244.4659
Premium | Mild Hybrid BISG Turbo | 2020 | low | Midsize_SUV | CVT |  | 6.55 | Gasoline |  |  | 19.9645 | 590.2529 | 718.5272 | 232548 |  | 10000 |  | 7692.3309 | 403.2 | 0 | 1874 | 2010 | 2573.366 |  |  | 29.5652 | 35.9903 | [13 empty] | 24.1237 |  | 24.4186 |  | 2955.7638 | 16135 |  | 295.1303 | 159.3489 | 130 |  | 23684.372
Premium | Mild Hybrid BISG Turbo | 2020 | low | Midsize_SUV | CVTp |  | 6.11 | Gasoline |  |  | 19.9645 | 606.9294 | 738.947 | 232548 |  | 10000 |  | 7692.3309 | 403.2 | 0 | 1874 | 2010 | 2573.366 |  |  | 30.4005 | 37.0131 | [13 empty] | 24.7447 |  | 25.0487 |  | 2955.7638 | 16135 |  | 295.1303 | 159.3489 | 130 |  | 23684.372
Premium | Mild Hybrid BISG Turbo | 2020 | low | Midsize_SUV | DDCT | 6 | 6.78 | Gasoline |  |  | 19.9645 | 633.5241 | 717.2322 | 232548 |  | 10000 |  | 7692.3309 | 403.2 | 0 | 1905 | 2041 | 2611.31 |  |  | 31.7326 | 35.9254 | [13 empty] | 24.9949 |  | 25.1023 |  | 2955.7638 | 16135 |  | 295.1303 | 159.3489 | 130 |  | 24361.5716
Premium | Mild Hybrid BISG Turbo | 2020 | low | Midsize_SUV | DDCT | 8 | 6.73 | Gasoline |  |  | 19.9645 | 633.4387 | 719.0443 | 232548 |  | 10000 |  | 7692.3309 | 403.2 | 0 | 1915 | 2051 | 2623.55 |  |  | 31.7283 | 36.0162 | [13 empty] | 25.0188 |  | 25.1336 |  | 2955.7638 | 16135 |  | 295.1303 | 159.3489 | 130 |  | 24722.6716
Premium | Mild Hybrid BISG Turbo | 2020 | low | Midsize_SUV | DM | 5 | 8.5 | Gasoline |  |  | 19.9645 | 617.6992 | 722.3403 | 232548 |  | 10000 |  | 7692.3309 | 403.2 | 0 | 1868 | 2004 | 2566.022 |  |  | 30.9399 | 36.1813 | [13 empty] | 24.7472 |  | 24.9411 |  | 2955.7638 | 16135 |  | 295.1303 | 159.3489 | 130 |  | 22772.2611
Premium | Mild Hybrid BISG Turbo | 2020 | low | Midsize_SUV | DM | 6 | 8.4 | Gasoline |  |  | 19.9645 | 627.3123 | 727.4879 | 232548 |  | 10000 |  | 7692.3309 | 403.2 | 0 | 1875 | 2011 | 2574.59 |  |  | 31.4214 | 36.4391 | [13 empty] | 25.0134 |  | 25.1869 |  | 2955.7638 | 16135 |  | 295.1303 | 159.3489 | 130 |  | 22919.9023
Premium | Mild Hybrid BISG Turbo | 2020 | low | Midsize_SUV | DM | 7 | 8.61 | Gasoline |  |  | 19.9645 | 623.1583 | 731.0554 | 232548 |  | 10000 |  | 7692.3309 | 403.2 | 0 | 1896 | 2032 | 2600.294 |  |  | 31.2133 | 36.6178 | [13 empty] | 24.9775 |  | 25.1825 |  | 2955.7638 | 16135 |  | 295.1303 | 159.3489 | 130 |  | 23067.5435
Premium | Mild Hybrid BISG Turbo | 2020 | low | Pickup | AU | 5 | 6.86 | Gasoline |  |  | 24.9556 | 564.4695 | 715.0937 | 272566 |  | 10000 |  | 7692.3309 | 403.2 | 0 | 2152 | 2288 | 7538 |  |  | 22.6189 | 28.6546 | [13 empty] | 19.1483 |  | 19.4619 |  | 3166.8264 | 17438 |  | 295.1303 | 159.3489 | 130 |  | 25554.4813
Premium | Mild Hybrid BISG Turbo | 2020 | low | Pickup | AU | 6 | 7.13 | Gasoline |  |  | 24.9556 | 613.4755 | 725.1378 | 272566 |  | 10000 |  | 7692.3309 | 403.2 | 0 | 2159 | 2295 | 7545 |  |  | 24.5827 | 29.0571 | [13 empty] | 20.1252 |  | 20.2988 |  | 3166.8264 | 17438 |  | 295.1303 | 159.3489 | 130 |  | 25718.5271
Premium | Mild Hybrid BISG Turbo | 2020 | low | Pickup | AU | 8 | 7.03 | Gasoline |  |  | 24.9556 | 631.629 | 751.6285 | 272566 |  | 10000 |  | 7692.3309 | 403.2 | 0 | 2179 | 2315 | 7565 |  |  | 25.3101 | 30.1186 | [13 empty] | 20.7312 |  | 20.9267 |  | 3166.8264 | 17438 |  | 295.1303 | 159.3489 | 130 |  | 26046.6187
Premium | Mild Hybrid BISG Turbo | 2020 | low | Pickup | AUp | 6 | 6.85 | Gasoline |  |  | 24.9556 | 648.4019 | 756.8619 | 272566 |  | 10000 |  | 7692.3309 | 403.2 | 0 | 2159 | 2295 | 7545 |  |  | 25.9822 | 30.3283 | [13 empty] | 21.0745 |  | 21.2284 |  | 3166.8264 | 17438 |  | 295.1303 | 159.3489 | 130 |  | 25718.5271
Premium | Mild Hybrid BISG Turbo | 2020 | low | Pickup | AUp | 7 | 7.16 | Gasoline |  |  | 24.9556 | 617.8406 | 734.7868 | 272566 |  | 10000 |  | 7692.3309 | 403.2 | 0 | 2166 | 2302 | 7552 |  |  | 24.7576 | 29.4438 | [13 empty] | 20.3077 |  | 20.4972 |  | 3166.8264 | 17438 |  | 295.1303 | 159.3489 | 130 |  | 25882.5729
Premium | Mild Hybrid BISG Turbo | 2020 | low | Pickup | AUp | 8 | 6.87 | Gasoline |  |  | 24.9556 | 645.2374 | 760.0862 | 272566 |  | 10000 |  | 7692.3309 | 403.2 | 0 | 2179 | 2315 | 7565 |  |  | 25.8554 | 30.4575 | [13 empty] | 21.0572 |  | 21.2325 |  | 3166.8264 | 17438 |  | 295.1303 | 159.3489 | 130 |  | 26046.6187
Premium | Mild Hybrid BISG Turbo | 2020 | low | Pickup | AUp | 9 | 7.09 | Gasoline |  |  | 24.9556 | 629.3131 | 749.9672 | 272566 |  | 10000 |  | 7692.3309 | 403.2 | 0 | 2184 | 2320 | 7570 |  |  | 25.2173 | 30.0521 | [13 empty] | 20.6731 |  | 20.8713 |  | 3166.8264 | 17438 |  | 295.1303 | 159.3489 | 130 |  | 26210.6645
Premium | Mild Hybrid BISG Turbo | 2020 | low | Pickup | AUp | 10 | 6.89 | Gasoline |  |  | 24.9556 | 646.4027 | 759.8796 | 272566 |  | 10000 |  | 7692.3309 | 403.2 | 0 | 2174 | 2310 | 7560 |  |  | 25.9021 | 30.4493 | [13 empty] | 21.0747 |  | 21.2452 |  | 3166.8264 | 17438 |  | 295.1303 | 159.3489 | 130 |  | 26046.6187
Premium | Mild Hybrid BISG Turbo | 2020 | low | Pickup | AUpp | 8 | 6.81 | Gasoline |  |  | 24.9556 | 651.9016 | 767.731 | 272566 |  | 10000 |  | 7692.3309 | 403.2 | 0 | 2179 | 2315 | 7565 |  |  | 26.1225 | 30.7639 | [13 empty] | 21.2554 |  | 21.432 |  | 3166.8264 | 17438 |  | 295.1303 | 159.3489 | 130 |  | 26046.6187
Premium | Mild Hybrid BISG Turbo | 2020 | low | Pickup | AUpp | 10 | 6.86 | Gasoline |  |  | 24.9556 | 651.6845 | 770.3709 | 272566 |  | 10000 |  | 7692.3309 | 403.2 | 0 | 2174 | 2310 | 7560 |  |  | 26.1138 | 30.8697 | [13 empty] | 21.2811 |  | 21.4669 |  | 3166.8264 | 17438 |  | 295.1303 | 159.3489 | 130 |  | 26046.6187
Premium | Mild Hybrid BISG Turbo | 2020 | low | Pickup | CVT |  | 6.37 | Gasoline |  |  | 24.9556 | 631.1265 | 763.6162 | 272566 |  | 10000 |  | 7692.3309 | 403.2 | 0 | 2149 | 2285 | 7535 |  |  | 25.29 | 30.599 | [13 empty] | 20.8538 |  | 21.0895 |  | 3166.8264 | 17438 |  | 295.1303 | 159.3489 | 130 |  | 25353.4424
Premium | Mild Hybrid BISG Turbo | 2020 | low | Pickup | CVTp |  | 5.93 | Gasoline |  |  | 24.9556 | 648.1013 | 780.3148 | 272566 |  | 10000 |  | 7692.3309 | 403.2 | 0 | 2149 | 2285 | 7535 |  |  | 25.9702 | 31.2681 | [13 empty] | 21.3289 |  | 21.559 |  | 3166.8264 | 17438 |  | 295.1303 | 159.3489 | 130 |  | 25353.4424
Premium | Mild Hybrid BISG Turbo | 2020 | low | Pickup | DDCT | 6 | 6.66 | Gasoline |  |  | 24.9556 | 678.8151 | 757.5065 | 272566 |  | 10000 |  | 7692.3309 | 403.2 | 0 | 2169 | 2305 | 7555 |  |  | 27.2009 | 30.3542 | [13 empty] | 21.5824 |  | 21.633 |  | 3166.8264 | 17438 |  | 295.1303 | 159.3489 | 130 |  | 26148.487
Premium | Mild Hybrid BISG Turbo | 2020 | low | Pickup | DDCT | 8 | 6.65 | Gasoline |  |  | 24.9556 | 680.5071 | 759.5748 | 272566 |  | 10000 |  | 7692.3309 | 403.2 | 0 | 2179 | 2315 | 7565 |  |  | 27.2687 | 30.437 | [13 empty] | 21.634 |  | 21.6854 |  | 3166.8264 | 17438 |  | 295.1303 | 159.3489 | 130 |  | 26509.587
Premium | Mild Hybrid BISG Turbo | 2020 | low | Pickup | DM | 5 | 8.47 | Gasoline |  |  | 24.9556 | 660.2981 | 760.6772 | 272566 |  | 10000 |  | 7692.3309 | 403.2 | 0 | 2122 | 2258 | 7508 |  |  | 26.4589 | 30.4812 | [13 empty] | 21.3166 |  | 21.4414 |  | 3166.8264 | 17438 |  | 295.1303 | 159.3489 | 130 |  | 24567.4096
Premium | Mild Hybrid BISG Turbo | 2020 | low | Pickup | DM | 6 | 8.42 | Gasoline |  |  | 24.9556 | 673.3719 | 768.3641 | 272566 |  | 10000 |  | 7692.3309 | 403.2 | 0 | 2139 | 2275 | 7525 |  |  | 26.9828 | 30.7892 | [13 empty] | 21.6205 |  | 21.7247 |  | 3166.8264 | 17438 |  | 295.1303 | 159.3489 | 130 |  | 24715.0508
Premium | Mild Hybrid BISG Turbo | 2020 | low | Pickup | DM | 7 | 8.54 | Gasoline |  |  | 24.9556 | 670.0208 | 769.2503 | 272566 |  | 10000 |  | 7692.3309 | 403.2 | 0 | 2170 | 2306 | 7556 |  |  | 26.8485 | 30.8248 | [13 empty] | 21.5755 |  | 21.6942 |  | 3166.8264 | 17438 |  | 295.1303 | 159.3489 | 130 |  | 24862.692
Premium | Mild Hybrid BISG Turbo | 2025 | high | Compact | AU | 5 | 8.04 | Gasoline |  |  | 14.9734 | 642.4338 | 906.8545 | 138418 |  | 10000 |  | 7692.3309 | 403.2 | 0 | 1285 | 1421 | 1852.43 |  |  | 42.9051 | 60.5645 | [13 empty] | 35.4918 |  | 36.5126 |  | 2143.5246 | 9837 |  | 216.4458 | 119.5117 | 60 |  | 15357.0094
Premium | Mild Hybrid BISG Turbo | 2025 | high | Compact | AU | 6 | 7.72 | Gasoline |  |  | 14.9734 | 710.2855 | 914.5786 | 138418 |  | 10000 |  | 7692.3309 | 403.2 | 0 | 1277 | 1413 | 1842.638 |  |  | 47.4366 | 61.0804 | [13 empty] | 37.4901 |  | 38.2055 |  | 2143.5246 | 9837 |  | 216.4458 | 119.5117 | 60 |  | 15418.5074
Premium | Mild Hybrid BISG Turbo | 2025 | high | Compact | AU | 8 | 7.54 | Gasoline |  |  | 14.9734 | 791.0941 | 1008.2305 | 138418 |  | 10000 |  | 7692.3309 | 403.2 | 0 | 1294 | 1430 | 1863.446 |  |  | 52.8334 | 67.3349 | [13 empty] | 40.9603 |  | 41.705 |  | 2143.5246 | 9837 |  | 216.4458 | 119.5117 | 60 |  | 15541.5033
Premium | Mild Hybrid BISG Turbo | 2025 | high | Compact | AUp | 6 | 7.48 | Gasoline |  |  | 14.9734 | 792.0013 | 1000.611 | 138418 |  | 10000 |  | 7692.3309 | 403.2 | 0 | 1277 | 1413 | 1842.638 |  |  | 52.894 | 66.8261 | [13 empty] | 40.8732 |  | 41.5791 |  | 2143.5246 | 9837 |  | 216.4458 | 119.5117 | 60 |  | 15418.5074
Premium | Mild Hybrid BISG Turbo | 2025 | high | Compact | AUp | 7 | 7.84 | Gasoline |  |  | 14.9734 | 745.8442 | 955.1312 | 138418 |  | 10000 |  | 7692.3309 | 403.2 | 0 | 1288 | 1424 | 1856.102 |  |  | 49.8114 | 63.7887 | [13 empty] | 39.0206 |  | 39.7457 |  | 2143.5246 | 9837 |  | 216.4458 | 119.5117 | 60 |  | 15480.0053
Premium | Mild Hybrid BISG Turbo | 2025 | high | Compact | AUp | 8 | 7.33 | Gasoline |  |  | 14.9734 | 805.3671 | 1020.0274 | 138418 |  | 10000 |  | 7692.3309 | 403.2 | 0 | 1294 | 1430 | 1863.446 |  |  | 53.7867 | 68.1228 | [13 empty] | 41.4941 |  | 42.2228 |  | 2143.5246 | 9837 |  | 216.4458 | 119.5117 | 60 |  | 15541.5033
Premium | Mild Hybrid BISG Turbo | 2025 | high | Compact | AUp | 9 | 7.69 | Gasoline |  |  | 14.9734 | 775.7942 | 1026.1197 | 138418 |  | 10000 |  | 7692.3309 | 403.2 | 0 | 1299 | 1435 | 1869.566 |  |  | 51.8116 | 68.5297 | [13 empty] | 40.8143 |  | 41.7134 |  | 2143.5246 | 9837 |  | 216.4458 | 119.5117 | 60 |  | 15603.0013
Premium | Mild Hybrid BISG Turbo | 2025 | high | Compact | AUp | 10 | 7.37 | Gasoline |  |  | 14.9734 | 827.0208 | 1055.5191 | 138418 |  | 10000 |  | 7692.3309 | 403.2 | 0 | 1269 | 1405 | 1832.846 |  |  | 55.2328 | 70.4931 | [13 empty] | 42.5502 |  | 43.3335 |  | 2143.5246 | 9837 |  | 216.4458 | 119.5117 | 60 |  | 15541.5033
Premium | Mild Hybrid BISG Turbo | 2025 | high | Compact | AUpp | 8 | 7.25 | Gasoline |  |  | 14.9734 | 800.4979 | 1030.2922 | 138418 |  | 10000 |  | 7692.3309 | 403.2 | 0 | 1294 | 1430 | 1863.446 |  |  | 53.4615 | 68.8083 | [13 empty] | 41.5166 |  | 42.3148 |  | 2143.5246 | 9837 |  | 216.4458 | 119.5117 | 60 |  | 15541.5033
Premium | Mild Hybrid BISG Turbo | 2025 | high | Compact | AUpp | 10 | 7.28 | Gasoline |  |  | 14.9734 | 834.3087 | 1086.72 | 138418 |  | 10000 |  | 7692.3309 | 403.2 | 0 | 1269 | 1405 | 1832.846 |  |  | 55.7195 | 72.5769 | [13 empty] | 43.1714 |  | 44.0579 |  | 2143.5246 | 9837 |  | 216.4458 | 119.5117 | 60 |  | 15541.5033
Premium | Mild Hybrid BISG Turbo | 2025 | high | Compact | CVT |  | 7.45 | Gasoline |  |  | 14.9734 | 671.9741 | 992.015 | 138418 |  | 10000 |  | 7692.3309 | 403.2 | 0 | 1268 | 1404 | 1831.622 |  |  | 44.878 | 66.252 | [13 empty] | 37.4586 |  | 38.7135 |  | 2143.5246 | 9837 |  | 216.4458 | 119.5117 | 60 |  | 15407.9357
Premium | Mild Hybrid BISG Turbo | 2025 | high | Compact | CVTp |  | 7.03 | Gasoline |  |  | 14.9734 | 698.9662 | 1069.2667 | 138418 |  | 10000 |  | 7692.3309 | 403.2 | 0 | 1268 | 1404 | 1831.622 |  |  | 46.6806 | 71.4113 | [13 empty] | 39.1975 |  | 40.6555 |  | 2143.5246 | 9837 |  | 216.4458 | 119.5117 | 60 |  | 15407.9357
Premium | Mild Hybrid BISG Turbo | 2025 | high | Compact | DDCT | 6 | 7.38 | Gasoline |  |  | 14.9734 | 845.9314 | 1012.6077 | 138418 |  | 10000 |  | 7692.3309 | 403.2 | 0 | 1294 | 1430 | 1863.446 |  |  | 56.4958 | 67.6273 | [13 empty] | 42.3843 |  | 42.8844 |  | 2143.5246 | 9837 |  | 216.4458 | 119.5117 | 60 |  | 15180.0079
Premium | Mild Hybrid BISG Turbo | 2025 | high | Compact | DDCT | 8 | 7.32 | Gasoline |  |  | 14.9734 | 871.9858 | 1041.1348 | 138418 |  | 10000 |  | 7692.3309 | 403.2 | 0 | 1309 | 1445 | 1881.806 |  |  | 58.2358 | 69.5325 | [13 empty] | 43.4402 |  | 43.945 |  | 2143.5246 | 9837 |  | 216.4458 | 119.5117 | 60 |  | 15395.9079
Premium | Mild Hybrid BISG Turbo | 2025 | high | Compact | DM | 5 | 8.92 | Gasoline |  |  | 14.9734 | 829.0844 | 1011.125 | 138418 |  | 10000 |  | 7692.3309 | 403.2 | 0 | 1253 | 1389 | 1813.262 |  |  | 55.3706 | 67.5283 | [13 empty] | 41.9538 |  | 42.528 |  | 2143.5246 | 9837 |  | 216.4458 | 119.5117 | 60 |  | 14705.4463
Premium | Mild Hybrid BISG Turbo | 2025 | high | Compact | DM | 6 | 8.73 | Gasoline |  |  | 14.9734 | 856.2556 | 1028.3969 | 138418 |  | 10000 |  | 7692.3309 | 403.2 | 0 | 1269 | 1405 | 1832.846 |  |  | 57.1853 | 68.6818 | [13 empty] | 42.8721 |  | 43.3943 |  | 2143.5246 | 9837 |  | 216.4458 | 119.5117 | 60 |  | 14764.6381
Premium | Mild Hybrid BISG Turbo | 2025 | high | Compact | DM | 7 | 8.81 | Gasoline |  |  | 14.9734 | 877.2419 | 1068.553 | 138418 |  | 10000 |  | 7692.3309 | 403.2 | 0 | 1281 | 1417 | 1847.534 |  |  | 58.5868 | 71.3636 | [13 empty] | 43.9763 |  | 44.579 |  | 2143.5246 | 9837 |  | 216.4458 | 119.5117 | 60 |  | 14823.8299
Premium | Mild Hybrid BISG Turbo | 2025 | high | Midsize | AU | 5 | 6.24 | Gasoline |  |  | 17.1124 | 662.4784 | 909.5624 | 210912 |  | 10000 |  | 7692.3309 | 403.2 | 0 | 1420 | 1556 | 2017.67 |  |  | 38.7133 | 53.1522 | [13 empty] | 32.1263 |  | 32.9536 |  | 2423.9344 | 13955 |  | 216.4458 | 119.5117 | 60 |  | 20013.9093
Premium | Mild Hybrid BISG Turbo | 2025 | high | Midsize | AU | 6 | 6.14 | Gasoline |  |  | 17.1124 | 725.1494 | 915.3957 | 210912 |  | 10000 |  | 7692.3309 | 403.2 | 0 | 1417 | 1553 | 2013.998 |  |  | 42.3756 | 53.4931 | [13 empty] | 33.7463 |  | 34.3129 |  | 2423.9344 | 13955 |  | 216.4458 | 119.5117 | 60 |  | 20075.4073
Premium | Mild Hybrid BISG Turbo | 2025 | high | Midsize | AU | 8 | 6.05 | Gasoline |  |  | 17.1124 | 804.2934 | 1026.2842 | 210912 |  | 10000 |  | 7692.3309 | 403.2 | 0 | 1439 | 1575 | 2040.926 |  |  | 47.0006 | 59.9731 | [13 empty] | 37.0719 |  | 37.7432 |  | 2423.9344 | 13955 |  | 216.4458 | 119.5117 | 60 |  | 20198.4033
Premium | Mild Hybrid BISG Turbo | 2025 | high | Midsize | AUp | 6 | 6.01 | Gasoline |  |  | 17.1124 | 784.4491 | 989.5726 | 210912 |  | 10000 |  | 7692.3309 | 403.2 | 0 | 1417 | 1553 | 2013.998 |  |  | 45.8409 | 57.8278 | [13 empty] | 36.1293 |  | 36.738 |  | 2423.9344 | 13955 |  | 216.4458 | 119.5117 | 60 |  | 20075.4073
Premium | Mild Hybrid BISG Turbo | 2025 | high | Midsize | AUp | 7 | 6.2 | Gasoline |  |  | 17.1124 | 752.6481 | 956.2593 | 210912 |  | 10000 |  | 7692.3309 | 403.2 | 0 | 1428 | 1564 | 2027.462 |  |  | 43.9826 | 55.881 | [13 empty] | 34.9438 |  | 35.5568 |  | 2423.9344 | 13955 |  | 216.4458 | 119.5117 | 60 |  | 20136.9053
Premium | Mild Hybrid BISG Turbo | 2025 | high | Midsize | AUp | 8 | 5.96 | Gasoline |  |  | 17.1124 | 811.4439 | 1035.8184 | 210912 |  | 10000 |  | 7692.3309 | 403.2 | 0 | 1439 | 1575 | 2040.926 |  |  | 47.4184 | 60.5302 | [13 empty] | 37.3615 |  | 38.0401 |  | 2423.9344 | 13955 |  | 216.4458 | 119.5117 | 60 |  | 20198.4033
Premium | Mild Hybrid BISG Turbo | 2025 | high | Midsize | AUp | 9 | 6.13 | Gasoline |  |  | 17.1124 | 810.1863 | 1051.2658 | 210912 |  | 10000 |  | 7692.3309 | 403.2 | 0 | 1444 | 1580 | 2047.046 |  |  | 47.3449 | 61.4329 | [13 empty] | 37.5305 |  | 38.2771 |  | 2423.9344 | 13955 |  | 216.4458 | 119.5117 | 60 |  | 20259.9012
Premium | Mild Hybrid BISG Turbo | 2025 | high | Midsize | AUp | 10 | 5.95 | Gasoline |  |  | 17.1124 | 832.5067 | 1088.7734 | 210912 |  | 10000 |  | 7692.3309 | 403.2 | 0 | 1409 | 1545 | 2004.206 |  |  | 48.6493 | 63.6248 | [13 empty] | 38.5252 |  | 39.3252 |  | 2423.9344 | 13955 |  | 216.4458 | 119.5117 | 60 |  | 20198.4033
Premium | Mild Hybrid BISG Turbo | 2025 | high | Midsize | AUpp | 8 | 5.9 | Gasoline |  |  | 17.1124 | 826.0146 | 1044.7443 | 210912 |  | 10000 |  | 7692.3309 | 403.2 | 0 | 1439 | 1575 | 2040.926 |  |  | 48.2699 | 61.0518 | [13 empty] | 37.813 |  | 38.464 |  | 2423.9344 | 13955 |  | 216.4458 | 119.5117 | 60 |  | 20198.4033
Premium | Mild Hybrid BISG Turbo | 2025 | high | Midsize | AUpp | 10 | 5.9 | Gasoline |  |  | 17.1124 | 837.9138 | 1148.8759 | 210912 |  | 10000 |  | 7692.3309 | 403.2 | 0 | 1409 | 1545 | 2004.206 |  |  | 48.9653 | 67.137 | [13 empty] | 39.3803 |  | 40.394 |  | 2423.9344 | 13955 |  | 216.4458 | 119.5117 | 60 |  | 20198.4033
Premium | Mild Hybrid BISG Turbo | 2025 | high | Midsize | CVT |  | 5.43 | Gasoline |  |  | 17.1124 | 702.9982 | 1013.8246 | 210912 |  | 10000 |  | 7692.3309 | 403.2 | 0 | 1408 | 1544 | 2002.982 |  |  | 41.0812 | 59.245 | [13 empty] | 34.4234 |  | 35.492 |  | 2423.9344 | 13955 |  | 216.4458 | 119.5117 | 60 |  | 19904.2956
Premium | Mild Hybrid BISG Turbo | 2025 | high | Midsize | CVTp |  | 5.53 | Gasoline |  |  | 17.1124 | 727.7979 | 1124.0747 | 210912 |  | 10000 |  | 7692.3309 | 403.2 | 0 | 1408 | 1544 | 2002.982 |  |  | 42.5304 | 65.6877 | [13 empty] | 36.2892 |  | 37.6789 |  | 2423.9344 | 13955 |  | 216.4458 | 119.5117 | 60 |  | 19904.2956
Premium | Mild Hybrid BISG Turbo | 2025 | high | Midsize | DDCT | 6 | 5.77 | Gasoline |  |  | 17.1124 | 827.7473 | 1000.6181 | 210912 |  | 10000 |  | 7692.3309 | 403.2 | 0 | 1426 | 1562 | 2025.014 |  |  | 48.3712 | 58.4732 | [13 empty] | 37.2591 |  | 37.7221 |  | 2423.9344 | 13955 |  | 216.4458 | 119.5117 | 60 |  | 19834.1575
Premium | Mild Hybrid BISG Turbo | 2025 | high | Midsize | DDCT | 8 | 5.74 | Gasoline |  |  | 17.1124 | 871.9669 | 1055.1239 | 210912 |  | 10000 |  | 7692.3309 | 403.2 | 0 | 1446 | 1582 | 2049.494 |  |  | 50.9552 | 61.6584 | [13 empty] | 38.978 |  | 39.4714 |  | 2423.9344 | 13955 |  | 216.4458 | 119.5117 | 60 |  | 20050.0575
Premium | Mild Hybrid BISG Turbo | 2025 | high | Midsize | DM | 5 | 7.36 | Gasoline |  |  | 17.1124 | 788.8305 | 989.1349 | 210912 |  | 10000 |  | 7692.3309 | 403.2 | 0 | 1385 | 1521 | 1974.83 |  |  | 46.097 | 57.8022 | [13 empty] | 36.2247 |  | 36.8121 |  | 2423.9344 | 13955 |  | 216.4458 | 119.5117 | 60 |  | 19317.7518
Premium | Mild Hybrid BISG Turbo | 2025 | high | Midsize | DM | 6 | 7.21 | Gasoline |  |  | 17.1124 | 825.9977 | 1012.7787 | 210912 |  | 10000 |  | 7692.3309 | 403.2 | 0 | 1401 | 1537 | 1994.414 |  |  | 48.2689 | 59.1839 | [13 empty] | 37.3868 |  | 37.9075 |  | 2423.9344 | 13955 |  | 216.4458 | 119.5117 | 60 |  | 19376.9436
Premium | Mild Hybrid BISG Turbo | 2025 | high | Midsize | DM | 7 | 7.26 | Gasoline |  |  | 17.1124 | 869.8376 | 1091.8154 | 210912 |  | 10000 |  | 7692.3309 | 403.2 | 0 | 1430 | 1566 | 2029.91 |  |  | 50.8308 | 63.8025 | [13 empty] | 39.4187 |  | 40.0695 |  | 2423.9344 | 13955 |  | 216.4458 | 119.5117 | 60 |  | 19436.1354
Premium | Mild Hybrid BISG Turbo | 2025 | high | Small_SUV | AU | 5 | 6.88 | Gasoline |  |  | 19.9645 | 758.1302 | 1015.6007 | 193580 |  | 10000 |  | 7692.3309 | 403.2 | 0 | 1567 | 1703 | 2197.598 |  |  | 37.9739 | 50.8704 | [13 empty] | 31.3091 |  | 32.0315 |  | 2356.8935 | 14963 |  | 216.4458 | 119.5117 | 60 |  | 20959.1961
Premium | Mild Hybrid BISG Turbo | 2025 | high | Small_SUV | AU | 6 | 7.06 | Gasoline |  |  | 19.9645 | 833.5731 | 1029.3136 | 193580 |  | 10000 |  | 7692.3309 | 403.2 | 0 | 1566 | 1702 | 2196.374 |  |  | 41.7528 | 51.5572 | [13 empty] | 33.04 |  | 33.5153 |  | 2356.8935 | 14963 |  | 216.4458 | 119.5117 | 60 |  | 21020.6941
Premium | Mild Hybrid BISG Turbo | 2025 | high | Small_SUV | AU | 8 | 6.92 | Gasoline |  |  | 19.9645 | 881.0714 | 1103.057 | 193580 |  | 10000 |  | 7692.3309 | 403.2 | 0 | 1583 | 1719 | 2217.182 |  |  | 44.1319 | 55.251 | [13 empty] | 34.8588 |  | 35.4155 |  | 2356.8935 | 14963 |  | 216.4458 | 119.5117 | 60 |  | 21143.6901
Premium | Mild Hybrid BISG Turbo | 2025 | high | Small_SUV | AUp | 6 | 6.8 | Gasoline |  |  | 19.9645 | 893.7487 | 1098.4385 | 193580 |  | 10000 |  | 7692.3309 | 403.2 | 0 | 1566 | 1702 | 2196.374 |  |  | 44.7669 | 55.0196 | [13 empty] | 35.0552 |  | 35.5466 |  | 2356.8935 | 14963 |  | 216.4458 | 119.5117 | 60 |  | 21020.6941
Premium | Mild Hybrid BISG Turbo | 2025 | high | Small_SUV | AUp | 7 | 7.1 | Gasoline |  |  | 19.9645 | 842.4712 | 1059.313 | 193580 |  | 10000 |  | 7692.3309 | 403.2 | 0 | 1574 | 1710 | 2206.166 |  |  | 42.1985 | 53.0599 | [13 empty] | 33.574 |  | 34.1232 |  | 2356.8935 | 14963 |  | 216.4458 | 119.5117 | 60 |  | 21082.1921
Premium | Mild Hybrid BISG Turbo | 2025 | high | Small_SUV | AUp | 8 | 6.75 | Gasoline |  |  | 19.9645 | 896.9923 | 1115.3708 | 193580 |  | 10000 |  | 7692.3309 | 403.2 | 0 | 1583 | 1719 | 2217.182 |  |  | 44.9294 | 55.8678 | [13 empty] | 35.3181 |  | 35.8575 |  | 2356.8935 | 14963 |  | 216.4458 | 119.5117 | 60 |  | 21143.6901
Premium | Mild Hybrid BISG Turbo | 2025 | high | Small_SUV | AUp | 9 | 7.03 | Gasoline |  |  | 19.9645 | 883.741 | 1110.045 | 193580 |  | 10000 |  | 7692.3309 | 403.2 | 0 | 1593 | 1729 | 2229.422 |  |  | 44.2657 | 55.601 | [13 empty] | 34.9931 |  | 35.5644 |  | 2356.8935 | 14963 |  | 216.4458 | 119.5117 | 60 |  | 21205.188
Premium | Mild Hybrid BISG Turbo | 2025 | high | Small_SUV | AUp | 10 | 6.74 | Gasoline |  |  | 19.9645 | 904.5603 | 1137.0301 | 193580 |  | 10000 |  | 7692.3309 | 403.2 | 0 | 1558 | 1694 | 2186.582 |  |  | 45.3085 | 56.9526 | [13 empty] | 35.7185 |  | 36.306 |  | 2356.8935 | 14963 |  | 216.4458 | 119.5117 | 60 |  | 21143.6901
Premium | Mild Hybrid BISG Turbo | 2025 | high | Small_SUV | AUpp | 8 | 6.68 | Gasoline |  |  | 19.9645 | 905.9913 | 1126.5826 | 193580 |  | 10000 |  | 7692.3309 | 403.2 | 0 | 1583 | 1719 | 2217.182 |  |  | 45.3802 | 56.4293 | [13 empty] | 35.6261 |  | 36.171 |  | 2356.8935 | 14963 |  | 216.4458 | 119.5117 | 60 |  | 21143.6901
Premium | Mild Hybrid BISG Turbo | 2025 | high | Small_SUV | AUpp | 10 | 6.71 | Gasoline |  |  | 19.9645 | 911.6372 | 1153.2255 | 193580 |  | 10000 |  | 7692.3309 | 403.2 | 0 | 1558 | 1694 | 2186.582 |  |  | 45.663 | 57.7639 | [13 empty] | 36.0442 |  | 36.6619 |  | 2356.8935 | 14963 |  | 216.4458 | 119.5117 | 60 |  | 21143.6901
Premium | Mild Hybrid BISG Turbo | 2025 | high | Small_SUV | CVT |  | 6.49 | Gasoline |  |  | 19.9645 | 769.3334 | 1106.4357 | 193580 |  | 10000 |  | 7692.3309 | 403.2 | 0 | 1557 | 1693 | 2185.358 |  |  | 38.5351 | 55.4202 | [13 empty] | 32.5152 |  | 33.5152 |  | 2356.8935 | 14963 |  | 216.4458 | 119.5117 | 60 |  | 20887.9646
Premium | Mild Hybrid BISG Turbo | 2025 | high | Small_SUV | CVTp |  | 6.09 | Gasoline |  |  | 19.9645 | 787.8159 | 1158.6889 | 193580 |  | 10000 |  | 7692.3309 | 403.2 | 0 | 1557 | 1693 | 2185.358 |  |  | 39.4609 | 58.0375 | [13 empty] | 33.4534 |  | 34.5626 |  | 2356.8935 | 14963 |  | 216.4458 | 119.5117 | 60 |  | 20887.9646
Premium | Mild Hybrid BISG Turbo | 2025 | high | Small_SUV | DDCT | 6 | 6.77 | Gasoline |  |  | 19.9645 | 940.4471 | 1105.6802 | 193580 |  | 10000 |  | 7692.3309 | 403.2 | 0 | 1580 | 1716 | 2213.51 |  |  | 47.106 | 55.3824 | [13 empty] | 36.0369 |  | 36.3757 |  | 2356.8935 | 14963 |  | 216.4458 | 119.5117 | 60 |  | 20780.1019
Premium | Mild Hybrid BISG Turbo | 2025 | high | Small_SUV | DDCT | 8 | 6.74 | Gasoline |  |  | 19.9645 | 952.078 | 1127.4752 | 193580 |  | 10000 |  | 7692.3309 | 403.2 | 0 | 1595 | 1731 | 2231.87 |  |  | 47.6886 | 56.4741 | [13 empty] | 36.5223 |  | 36.8949 |  | 2356.8935 | 14963 |  | 216.4458 | 119.5117 | 60 |  | 20996.0019
Premium | Mild Hybrid BISG Turbo | 2025 | high | Small_SUV | DM | 5 | 8.4 | Gasoline |  |  | 19.9645 | 910.1706 | 1098.5156 | 193580 |  | 10000 |  | 7692.3309 | 403.2 | 0 | 1548 | 1684 | 2174.342 |  |  | 45.5895 | 55.0235 | [13 empty] | 35.3751 |  | 35.8037 |  | 2356.8935 | 14963 |  | 216.4458 | 119.5117 | 60 |  | 20273.7003
Premium | Mild Hybrid BISG Turbo | 2025 | high | Small_SUV | DM | 6 | 8.24 | Gasoline |  |  | 19.9645 | 934.8678 | 1119.8393 | 193580 |  | 10000 |  | 7692.3309 | 403.2 | 0 | 1555 | 1691 | 2182.91 |  |  | 46.8265 | 56.0916 | [13 empty] | 36.1048 |  | 36.5155 |  | 2356.8935 | 14963 |  | 216.4458 | 119.5117 | 60 |  | 20332.8921
Premium | Mild Hybrid BISG Turbo | 2025 | high | Small_SUV | DM | 7 | 8.28 | Gasoline |  |  | 19.9645 | 933.9567 | 1143.8154 | 193580 |  | 10000 |  | 7692.3309 | 403.2 | 0 | 1579 | 1715 | 2212.286 |  |  | 46.7809 | 57.2925 | [13 empty] | 36.3732 |  | 36.8728 |  | 2356.8935 | 14963 |  | 216.4458 | 119.5117 | 60 |  | 20392.0839
Premium | Mild Hybrid BISG Turbo | 2025 | high | Midsize_SUV | AU | 5 | 6.93 | Gasoline |  |  | 19.9645 | 683.9503 | 915.4046 | 216254 |  | 10000 |  | 7692.3309 | 403.2 | 0 | 1757 | 1893 | 2430.158 |  |  | 34.2584 | 45.8517 | [13 empty] | 28.5589 |  | 29.2127 |  | 2756.5099 | 16514 |  | 216.4458 | 119.5117 | 60 |  | 22924.4507
Premium | Mild Hybrid BISG Turbo | 2025 | high | Midsize_SUV | AU | 6 | 7.12 | Gasoline |  |  | 19.9645 | 751.6261 | 933.7896 | 216254 |  | 10000 |  | 7692.3309 | 403.2 | 0 | 1749 | 1885 | 2420.366 |  |  | 37.6482 | 46.7725 | [13 empty] | 30.2222 |  | 30.6713 |  | 2756.5099 | 16514 |  | 216.4458 | 119.5117 | 60 |  | 23039.7594
Premium | Mild Hybrid BISG Turbo | 2025 | high | Midsize_SUV | AU | 8 | 6.99 | Gasoline |  |  | 19.9645 | 787.7895 | 990.7452 | 216254 |  | 10000 |  | 7692.3309 | 403.2 | 0 | 1766 | 1902 | 2441.174 |  |  | 39.4596 | 49.6254 | [13 empty] | 31.6513 |  | 32.1662 |  | 2756.5099 | 16514 |  | 216.4458 | 119.5117 | 60 |  | 23270.3768
Premium | Mild Hybrid BISG Turbo | 2025 | high | Midsize_SUV | AUp | 6 | 6.84 | Gasoline |  |  | 19.9645 | 800.5616 | 988.4097 | 216254 |  | 10000 |  | 7692.3309 | 403.2 | 0 | 1749 | 1885 | 2420.366 |  |  | 40.0993 | 49.5084 | [13 empty] | 31.8836 |  | 32.3394 |  | 2756.5099 | 16514 |  | 216.4458 | 119.5117 | 60 |  | 23039.7594
Premium | Mild Hybrid BISG Turbo | 2025 | high | Midsize_SUV | AUp | 7 | 7.14 | Gasoline |  |  | 19.9645 | 758.2404 | 954.9434 | 216254 |  | 10000 |  | 7692.3309 | 403.2 | 0 | 1757 | 1893 | 2430.158 |  |  | 37.9795 | 47.8321 | [13 empty] | 30.6142 |  | 31.1151 |  | 2756.5099 | 16514 |  | 216.4458 | 119.5117 | 60 |  | 23155.0681
Premium | Mild Hybrid BISG Turbo | 2025 | high | Midsize_SUV | AUp | 8 | 6.83 | Gasoline |  |  | 19.9645 | 803.0945 | 1002.1628 | 216254 |  | 10000 |  | 7692.3309 | 403.2 | 0 | 1766 | 1902 | 2441.174 |  |  | 40.2262 | 50.1973 | [13 empty] | 32.1003 |  | 32.5964 |  | 2756.5099 | 16514 |  | 216.4458 | 119.5117 | 60 |  | 23270.3768
Premium | Mild Hybrid BISG Turbo | 2025 | high | Midsize_SUV | AUp | 9 | 7.08 | Gasoline |  |  | 19.9645 | 786.3121 | 992.5042 | 216254 |  | 10000 |  | 7692.3309 | 403.2 | 0 | 1776 | 1912 | 2453.414 |  |  | 39.3855 | 49.7135 | [13 empty] | 31.6417 |  | 32.1688 |  | 2756.5099 | 16514 |  | 216.4458 | 119.5117 | 60 |  | 23385.6855
Premium | Mild Hybrid BISG Turbo | 2025 | high | Midsize_SUV | AUp | 10 | 6.88 | Gasoline |  |  | 19.9645 | 802.8748 | 1010.6173 | 216254 |  | 10000 |  | 7692.3309 | 403.2 | 0 | 1761 | 1897 | 2435.054 |  |  | 40.2152 | 50.6208 | [13 empty] | 32.1961 |  | 32.7239 |  | 2756.5099 | 16514 |  | 216.4458 | 119.5117 | 60 |  | 23270.3768
Premium | Mild Hybrid BISG Turbo | 2025 | high | Midsize_SUV | AUpp | 8 | 6.76 | Gasoline |  |  | 19.9645 | 811.0002 | 1012.4039 | 216254 |  | 10000 |  | 7692.3309 | 403.2 | 0 | 1766 | 1902 | 2441.174 |  |  | 40.6222 | 50.7103 | [13 empty] | 32.383 |  | 32.8853 |  | 2756.5099 | 16514 |  | 216.4458 | 119.5117 | 60 |  | 23270.3768
Premium | Mild Hybrid BISG Turbo | 2025 | high | Midsize_SUV | AUpp | 10 | 6.84 | Gasoline |  |  | 19.9645 | 807.1389 | 1022.5224 | 216254 |  | 10000 |  | 7692.3309 | 403.2 | 0 | 1761 | 1897 | 2435.054 |  |  | 40.4287 | 51.2171 | [13 empty] | 32.4235 |  | 32.9778 |  | 2756.5099 | 16514 |  | 216.4458 | 119.5117 | 60 |  | 23270.3768
Premium | Mild Hybrid BISG Turbo | 2025 | high | Midsize_SUV | CVT |  | 6.53 | Gasoline |  |  | 19.9645 | 691.1986 | 994.9646 | 216254 |  | 10000 |  | 7692.3309 | 403.2 | 0 | 1740 | 1876 | 2409.35 |  |  | 34.6214 | 49.8367 | [13 empty] | 29.5822 |  | 30.4951 |  | 2756.5099 | 16514 |  | 216.4458 | 119.5117 | 60 |  | 22914.7718
Premium | Mild Hybrid BISG Turbo | 2025 | high | Midsize_SUV | CVTp |  | 6.1 | Gasoline |  |  | 19.9645 | 709.2485 | 1033.5045 | 216254 |  | 10000 |  | 7692.3309 | 403.2 | 0 | 1740 | 1876 | 2409.35 |  |  | 35.5255 | 51.7672 | [13 empty] | 30.3958 |  | 31.3742 |  | 2756.5099 | 16514 |  | 216.4458 | 119.5117 | 60 |  | 22914.7718
Premium | Mild Hybrid BISG Turbo | 2025 | high | Midsize_SUV | DDCT | 6 | 6.81 | Gasoline |  |  | 19.9645 | 836.4387 | 989.18 | 216254 |  | 10000 |  | 7692.3309 | 403.2 | 0 | 1771 | 1907 | 2447.294 |  |  | 41.8963 | 49.547 | [13 empty] | 32.6026 |  | 32.9198 |  | 2756.5099 | 16514 |  | 216.4458 | 119.5117 | 60 |  | 23408.7611
Premium | Mild Hybrid BISG Turbo | 2025 | high | Midsize_SUV | DDCT | 8 | 6.78 | Gasoline |  |  | 19.9645 | 846.3583 | 1002.3981 | 216254 |  | 10000 |  | 7692.3309 | 403.2 | 0 | 1781 | 1917 | 2459.534 |  |  | 42.3932 | 50.2091 | [13 empty] | 32.961 |  | 33.2879 |  | 2756.5099 | 16514 |  | 216.4458 | 119.5117 | 60 |  | 23675.6611
Premium | Mild Hybrid BISG Turbo | 2025 | high | Midsize_SUV | DM | 5 | 8.43 | Gasoline |  |  | 19.9645 | 807.6803 | 981.3865 | 216254 |  | 10000 |  | 7692.3309 | 403.2 | 0 | 1734 | 1870 | 2402.006 |  |  | 40.4559 | 49.1566 | [13 empty] | 31.9407 |  | 32.3425 |  | 2756.5099 | 16514 |  | 216.4458 | 119.5117 | 60 |  | 22233.0326
Premium | Mild Hybrid BISG Turbo | 2025 | high | Midsize_SUV | DM | 6 | 8.35 | Gasoline |  |  | 19.9645 | 833.1147 | 1003.9411 | 216254 |  | 10000 |  | 7692.3309 | 403.2 | 0 | 1741 | 1877 | 2410.574 |  |  | 41.7298 | 50.2864 | [13 empty] | 32.7222 |  | 33.1067 |  | 2756.5099 | 16514 |  | 216.4458 | 119.5117 | 60 |  | 22336.8105
Premium | Mild Hybrid BISG Turbo | 2025 | high | Midsize_SUV | DM | 7 | 8.36 | Gasoline |  |  | 19.9645 | 834.8031 | 1020.9219 | 216254 |  | 10000 |  | 7692.3309 | 403.2 | 0 | 1762 | 1898 | 2436.278 |  |  | 41.8144 | 51.1369 | [13 empty] | 32.9634 |  | 33.4033 |  | 2756.5099 | 16514 |  | 216.4458 | 119.5117 | 60 |  | 22440.5883
Premium | Mild Hybrid BISG Turbo | 2025 | high | Pickup | AU | 5 | 6.96 | Gasoline |  |  | 24.9556 | 759.9681 | 984.192 | 247673 |  | 10000 |  | 7692.3309 | 403.2 | 0 | 1987 | 2123 | 7373 |  |  | 30.4528 | 39.4377 | [13 empty] | 25.3749 |  | 25.8609 |  | 2878.0399 | 17901 |  | 216.4458 | 119.5117 | 60 |  | 24633.1931
Premium | Mild Hybrid BISG Turbo | 2025 | high | Pickup | AU | 6 | 7.17 | Gasoline |  |  | 24.9556 | 840.6252 | 1011.8106 | 247673 |  | 10000 |  | 7692.3309 | 403.2 | 0 | 1994 | 2130 | 7380 |  |  | 33.6848 | 40.5444 | [13 empty] | 27.0303 |  | 27.3328 |  | 2878.0399 | 17901 |  | 216.4458 | 119.5117 | 60 |  | 24748.5019
Premium | Mild Hybrid BISG Turbo | 2025 | high | Pickup | AU | 8 | 7.08 | Gasoline |  |  | 24.9556 | 877.1283 | 1061.5832 | 247673 |  | 10000 |  | 7692.3309 | 403.2 | 0 | 2014 | 2150 | 7400 |  |  | 35.1476 | 42.5389 | [13 empty] | 28.1424 |  | 28.4767 |  | 2878.0399 | 17901 |  | 216.4458 | 119.5117 | 60 |  | 24979.1193
Premium | Mild Hybrid BISG Turbo | 2025 | high | Pickup | AUp | 6 | 6.9 | Gasoline |  |  | 24.9556 | 892.6817 | 1061.4104 | 247673 |  | 10000 |  | 7692.3309 | 403.2 | 0 | 1994 | 2130 | 7380 |  |  | 35.7708 | 42.5319 | [13 empty] | 28.3934 |  | 28.6763 |  | 2878.0399 | 17901 |  | 216.4458 | 119.5117 | 60 |  | 24748.5019
Premium | Mild Hybrid BISG Turbo | 2025 | high | Pickup | AUp | 7 | 7.23 | Gasoline |  |  | 24.9556 | 852.7519 | 1030.461 | 247673 |  | 10000 |  | 7692.3309 | 403.2 | 0 | 2001 | 2137 | 7387 |  |  | 34.1708 | 41.2918 | [13 empty] | 27.4227 |  | 27.7423 |  | 2878.0399 | 17901 |  | 216.4458 | 119.5117 | 60 |  | 24863.8106
Premium | Mild Hybrid BISG Turbo | 2025 | high | Pickup | AUp | 8 | 6.92 | Gasoline |  |  | 24.9556 | 896.3896 | 1074.1912 | 247673 |  | 10000 |  | 7692.3309 | 403.2 | 0 | 2014 | 2150 | 7400 |  |  | 35.9194 | 43.0441 | [13 empty] | 28.5855 |  | 28.8951 |  | 2878.0399 | 17901 |  | 216.4458 | 119.5117 | 60 |  | 24979.1193
Premium | Mild Hybrid BISG Turbo | 2025 | high | Pickup | AUp | 9 | 7.14 | Gasoline |  |  | 24.9556 | 874.8536 | 1062.3132 | 247673 |  | 10000 |  | 7692.3309 | 403.2 | 0 | 2019 | 2155 | 7405 |  |  | 35.0564 | 42.5681 | [13 empty] | 28.1125 |  | 28.4564 |  | 2878.0399 | 17901 |  | 216.4458 | 119.5117 | 60 |  | 25094.428
Premium | Mild Hybrid BISG Turbo | 2025 | high | Pickup | AUp | 10 | 6.95 | Gasoline |  |  | 24.9556 | 898.0078 | 1076.3974 | 247673 |  | 10000 |  | 7692.3309 | 403.2 | 0 | 2009 | 2145 | 7395 |  |  | 35.9842 | 43.1325 | [13 empty] | 28.6344 |  | 28.9454 |  | 2878.0399 | 17901 |  | 216.4458 | 119.5117 | 60 |  | 24979.1193
Premium | Mild Hybrid BISG Turbo | 2025 | high | Pickup | AUpp | 8 | 6.86 | Gasoline |  |  | 24.9556 | 905.1112 | 1085.6547 | 247673 |  | 10000 |  | 7692.3309 | 403.2 | 0 | 2014 | 2150 | 7400 |  |  | 36.2689 | 43.5034 | [13 empty] | 28.8445 |  | 29.1604 |  | 2878.0399 | 17901 |  | 216.4458 | 119.5117 | 60 |  | 24979.1193
Premium | Mild Hybrid BISG Turbo | 2025 | high | Pickup | AUpp | 10 | 6.93 | Gasoline |  |  | 24.9556 | 903.6621 | 1093.6241 | 247673 |  | 10000 |  | 7692.3309 | 403.2 | 0 | 2009 | 2145 | 7395 |  |  | 36.2108 | 43.8228 | [13 empty] | 28.9023 |  | 29.247 |  | 2878.0399 | 17901 |  | 216.4458 | 119.5117 | 60 |  | 24979.1193
Premium | Mild Hybrid BISG Turbo | 2025 | high | Pickup | CVT |  | 6.53 | Gasoline |  |  | 24.9556 | 770.8666 | 1070.8207 | 247673 |  | 10000 |  | 7692.3309 | 403.2 | 0 | 1984 | 2120 | 7370 |  |  | 30.8895 | 42.909 | [13 empty] | 26.3728 |  | 27.0832 |  | 2878.0399 | 17901 |  | 216.4458 | 119.5117 | 60 |  | 24550.0706
Premium | Mild Hybrid BISG Turbo | 2025 | high | Pickup | CVTp |  | 6.07 | Gasoline |  |  | 24.9556 | 792.3327 | 1107.8034 | 247673 |  | 10000 |  | 7692.3309 | 403.2 | 0 | 1984 | 2120 | 7370 |  |  | 31.7497 | 44.391 | [13 empty] | 27.0966 |  | 27.8461 |  | 2878.0399 | 17901 |  | 216.4458 | 119.5117 | 60 |  | 24550.0706
Premium | Mild Hybrid BISG Turbo | 2025 | high | Pickup | DDCT | 6 | 6.74 | Gasoline |  |  | 24.9556 | 934.7598 | 1067.6655 | 247673 |  | 10000 |  | 7692.3309 | 403.2 | 0 | 2004 | 2140 | 7390 |  |  | 37.4569 | 42.7826 | [13 empty] | 29.1237 |  | 29.2889 |  | 2878.0399 | 17901 |  | 216.4458 | 119.5117 | 60 |  | 25112.4462
Premium | Mild Hybrid BISG Turbo | 2025 | high | Pickup | DDCT | 8 | 6.72 | Gasoline |  |  | 24.9556 | 944.2177 | 1079.4457 | 247673 |  | 10000 |  | 7692.3309 | 403.2 | 0 | 2014 | 2150 | 7400 |  |  | 37.8359 | 43.2546 | [13 empty] | 29.397 |  | 29.5674 |  | 2878.0399 | 17901 |  | 216.4458 | 119.5117 | 60 |  | 25379.3462
Premium | Mild Hybrid BISG Turbo | 2025 | high | Pickup | DM | 5 | 8.48 | Gasoline |  |  | 24.9556 | 903.0782 | 1048.4243 | 247673 |  | 10000 |  | 7692.3309 | 403.2 | 0 | 1957 | 2093 | 7343 |  |  | 36.1874 | 42.0116 | [13 empty] | 28.4222 |  | 28.6317 |  | 2878.0399 | 17901 |  | 216.4458 | 119.5117 | 60 |  | 23937.9097
Premium | Mild Hybrid BISG Turbo | 2025 | high | Pickup | DM | 6 | 8.43 | Gasoline |  |  | 24.9556 | 931.6147 | 1079.5847 | 247673 |  | 10000 |  | 7692.3309 | 403.2 | 0 | 1974 | 2110 | 7360 |  |  | 37.3309 | 43.2602 | [13 empty] | 29.2026 |  | 29.4142 |  | 2878.0399 | 17901 |  | 216.4458 | 119.5117 | 60 |  | 24041.6875
Premium | Mild Hybrid BISG Turbo | 2025 | high | Pickup | DM | 7 | 8.69 | Gasoline |  |  | 24.9556 | 931.3782 | 1093.5018 | 247673 |  | 10000 |  | 7692.3309 | 403.2 | 0 | 2005 | 2141 | 7391 |  |  | 37.3214 | 43.8179 | [13 empty] | 29.3458 |  | 29.6003 |  | 2878.0399 | 17901 |  | 216.4458 | 119.5117 | 60 |  | 24145.4654
Premium | Mild Hybrid BISG Turbo | 2025 | low | Compact | AU | 5 | 8.17 | Gasoline |  |  | 14.9734 | 518.0482 | 718.0328 | 149218 |  | 10000 |  | 7692.3309 | 403.2 | 0 | 1417 | 1553 | 2013.998 |  |  | 34.598 | 47.954 | [13 empty] | 29.1753 |  | 29.9552 |  | 2464.4439 | 8847 |  | 280.6659 | 151.3815 | 100 |  | 15389.1382
Premium | Mild Hybrid BISG Turbo | 2025 | low | Compact | AU | 6 | 7.84 | Gasoline |  |  | 14.9734 | 566.1117 | 717.6962 | 149218 |  | 10000 |  | 7692.3309 | 403.2 | 0 | 1409 | 1545 | 2004.206 |  |  | 37.8079 | 47.9315 | [13 empty] | 30.5666 |  | 31.0885 |  | 2464.4439 | 8847 |  | 280.6659 | 151.3815 | 100 |  | 15472.3414
Premium | Mild Hybrid BISG Turbo | 2025 | low | Compact | AU | 8 | 7.66 | Gasoline |  |  | 14.9734 | 613.1423 | 776.9923 | 149218 |  | 10000 |  | 7692.3309 | 403.2 | 0 | 1426 | 1562 | 2025.014 |  |  | 40.9489 | 51.8916 | [13 empty] | 32.7938 |  | 33.3562 |  | 2464.4439 | 8847 |  | 280.6659 | 151.3815 | 100 |  | 15638.7477
Premium | Mild Hybrid BISG Turbo | 2025 | low | Compact | AUp | 6 | 7.6 | Gasoline |  |  | 14.9734 | 600.4212 | 781.0416 | 149218 |  | 10000 |  | 7692.3309 | 403.2 | 0 | 1409 | 1545 | 2004.206 |  |  | 40.0993 | 52.1621 | [13 empty] | 32.504 |  | 33.1523 |  | 2464.4439 | 8847 |  | 280.6659 | 151.3815 | 100 |  | 15472.3414
Premium | Mild Hybrid BISG Turbo | 2025 | low | Compact | AUp | 7 | 7.94 | Gasoline |  |  | 14.9734 | 584.7308 | 745.6389 | 149218 |  | 10000 |  | 7692.3309 | 403.2 | 0 | 1420 | 1556 | 2017.67 |  |  | 39.0514 | 49.7977 | [13 empty] | 31.5232 |  | 32.0829 |  | 2464.4439 | 8847 |  | 280.6659 | 151.3815 | 100 |  | 15555.5445
Premium | Mild Hybrid BISG Turbo | 2025 | low | Compact | AUp | 8 | 7.44 | Gasoline |  |  | 14.9734 | 624.2491 | 785.2208 | 149218 |  | 10000 |  | 7692.3309 | 403.2 | 0 | 1426 | 1562 | 2025.014 |  |  | 41.6906 | 52.4412 | [13 empty] | 33.2241 |  | 33.7682 |  | 2464.4439 | 8847 |  | 280.6659 | 151.3815 | 100 |  | 15638.7477
Premium | Mild Hybrid BISG Turbo | 2025 | low | Compact | AUp | 9 | 7.81 | Gasoline |  |  | 14.9734 | 598.1676 | 786.2901 | 149218 |  | 10000 |  | 7692.3309 | 403.2 | 0 | 1431 | 1567 | 2031.134 |  |  | 39.9488 | 52.5126 | [13 empty] | 32.5194 |  | 33.2047 |  | 2464.4439 | 8847 |  | 280.6659 | 151.3815 | 100 |  | 15721.9508
Premium | Mild Hybrid BISG Turbo | 2025 | low | Compact | AUp | 10 | 7.48 | Gasoline |  |  | 14.9734 | 627.3849 | 805.1461 | 149218 |  | 10000 |  | 7692.3309 | 403.2 | 0 | 1401 | 1537 | 1994.414 |  |  | 41.9001 | 53.7719 | [13 empty] | 33.6165 |  | 34.2399 |  | 2464.4439 | 8847 |  | 280.6659 | 151.3815 | 100 |  | 15638.7477
Premium | Mild Hybrid BISG Turbo | 2025 | low | Compact | AUpp | 8 | 7.37 | Gasoline |  |  | 14.9734 | 610.3795 | 792.4647 | 149218 |  | 10000 |  | 7692.3309 | 403.2 | 0 | 1426 | 1562 | 2025.014 |  |  | 40.7644 | 52.925 | [13 empty] | 32.9545 |  | 33.6056 |  | 2464.4439 | 8847 |  | 280.6659 | 151.3815 | 100 |  | 15638.7477
Premium | Mild Hybrid BISG Turbo | 2025 | low | Compact | AUpp | 10 | 7.38 | Gasoline |  |  | 14.9734 | 638.4741 | 823.3859 | 149218 |  | 10000 |  | 7692.3309 | 403.2 | 0 | 1401 | 1537 | 1994.414 |  |  | 42.6407 | 54.99 | [13 empty] | 34.1964 |  | 34.8494 |  | 2464.4439 | 8847 |  | 280.6659 | 151.3815 | 100 |  | 15638.7477
Premium | Mild Hybrid BISG Turbo | 2025 | low | Compact | CVT |  | 7.58 | Gasoline |  |  | 14.9734 | 516.5969 | 775.1966 | 149218 |  | 10000 |  | 7692.3309 | 403.2 | 0 | 1400 | 1536 | 1993.19 |  |  | 34.5011 | 51.7717 | [13 empty] | 29.9118 |  | 30.9702 |  | 2464.4439 | 8847 |  | 280.6659 | 151.3815 | 100 |  | 15425.6804
Premium | Mild Hybrid BISG Turbo | 2025 | low | Compact | CVTp |  | 7.13 | Gasoline |  |  | 14.9734 | 536.9728 | 814.8703 | 149218 |  | 10000 |  | 7692.3309 | 403.2 | 0 | 1400 | 1536 | 1993.19 |  |  | 35.8619 | 54.4213 | [13 empty] | 31.0733 |  | 32.2098 |  | 2464.4439 | 8847 |  | 280.6659 | 151.3815 | 100 |  | 15425.6804
Premium | Mild Hybrid BISG Turbo | 2025 | low | Compact | DDCT | 6 | 7.49 | Gasoline |  |  | 14.9734 | 661.8093 | 785.7288 | 149218 |  | 10000 |  | 7692.3309 | 403.2 | 0 | 1426 | 1562 | 2025.014 |  |  | 44.1991 | 52.4751 | [13 empty] | 34.2197 |  | 34.5716 |  | 2464.4439 | 8847 |  | 280.6659 | 151.3815 | 100 |  | 15187.4406
Premium | Mild Hybrid BISG Turbo | 2025 | low | Compact | DDCT | 8 | 7.39 | Gasoline |  |  | 14.9734 | 670.2605 | 793.3036 | 149218 |  | 10000 |  | 7692.3309 | 403.2 | 0 | 1441 | 1577 | 2043.374 |  |  | 44.7635 | 52.981 | [13 empty] | 34.5604 |  | 34.9053 |  | 2464.4439 | 8847 |  | 280.6659 | 151.3815 | 100 |  | 15479.5406
Premium | Mild Hybrid BISG Turbo | 2025 | low | Compact | DM | 5 | 9.16 | Gasoline |  |  | 14.9734 | 653.1929 | 794.7716 | 149218 |  | 10000 |  | 7692.3309 | 403.2 | 0 | 1385 | 1521 | 1974.83 |  |  | 43.6237 | 53.079 | [13 empty] | 34.1448 |  | 34.5848 |  | 2464.4439 | 8847 |  | 280.6659 | 151.3815 | 100 |  | 14504.0022
Premium | Mild Hybrid BISG Turbo | 2025 | low | Compact | DM | 6 | 8.92 | Gasoline |  |  | 14.9734 | 658.8134 | 798.5377 | 149218 |  | 10000 |  | 7692.3309 | 403.2 | 0 | 1401 | 1537 | 1994.414 |  |  | 43.999 | 53.3306 | [13 empty] | 34.3519 |  | 34.7811 |  | 2464.4439 | 8847 |  | 280.6659 | 151.3815 | 100 |  | 14584.0852
Premium | Mild Hybrid BISG Turbo | 2025 | low | Compact | DM | 7 | 8.93 | Gasoline |  |  | 14.9734 | 662.7434 | 813.1206 | 149218 |  | 10000 |  | 7692.3309 | 403.2 | 0 | 1413 | 1549 | 2009.102 |  |  | 44.2615 | 54.3045 | [13 empty] | 34.6878 |  | 35.1668 |  | 2464.4439 | 8847 |  | 280.6659 | 151.3815 | 100 |  | 14664.1682
Premium | Mild Hybrid BISG Turbo | 2025 | low | Midsize | AU | 5 | 6.32 | Gasoline |  |  | 17.1124 | 490.2245 | 696.2613 | 240736 |  | 10000 |  | 7692.3309 | 403.2 | 0 | 1619 | 1755 | 2261.246 |  |  | 28.6473 | 40.6875 | [13 empty] | 24.8288 |  | 25.5583 |  | 3156.1142 | 12701 |  | 280.6659 | 151.3815 | 100 |  | 20366.1831
Premium | Mild Hybrid BISG Turbo | 2025 | low | Midsize | AU | 6 | 6.22 | Gasoline |  |  | 17.1124 | 521.1547 | 698.1089 | 240736 |  | 10000 |  | 7692.3309 | 403.2 | 0 | 1616 | 1752 | 2257.574 |  |  | 30.4548 | 40.7955 | [13 empty] | 25.6963 |  | 26.2849 |  | 3156.1142 | 12701 |  | 280.6659 | 151.3815 | 100 |  | 20449.3863
Premium | Mild Hybrid BISG Turbo | 2025 | low | Midsize | AU | 8 | 6.11 | Gasoline |  |  | 17.1124 | 563.4299 | 756.4672 | 240736 |  | 10000 |  | 7692.3309 | 403.2 | 0 | 1638 | 1774 | 2284.502 |  |  | 32.9252 | 44.2058 | [13 empty] | 27.5919 |  | 28.2323 |  | 3156.1142 | 12701 |  | 280.6659 | 151.3815 | 100 |  | 20615.7926
Premium | Mild Hybrid BISG Turbo | 2025 | low | Midsize | AUp | 6 | 6.06 | Gasoline |  |  | 17.1124 | 558.7914 | 745.345 | 240736 |  | 10000 |  | 7692.3309 | 403.2 | 0 | 1616 | 1752 | 2257.574 |  |  | 32.6542 | 43.5558 | [13 empty] | 27.3224 |  | 27.9367 |  | 3156.1142 | 12701 |  | 280.6659 | 151.3815 | 100 |  | 20449.3863
Premium | Mild Hybrid BISG Turbo | 2025 | low | Midsize | AUp | 7 | 6.24 | Gasoline |  |  | 17.1124 | 540.3526 | 721.7944 | 240736 |  | 10000 |  | 7692.3309 | 403.2 | 0 | 1627 | 1763 | 2271.038 |  |  | 31.5766 | 42.1796 | [13 empty] | 26.523 |  | 27.1229 |  | 3156.1142 | 12701 |  | 280.6659 | 151.3815 | 100 |  | 20532.5894
Premium | Mild Hybrid BISG Turbo | 2025 | low | Midsize | AUp | 8 | 6.02 | Gasoline |  |  | 17.1124 | 573.0639 | 763.2522 | 240736 |  | 10000 |  | 7692.3309 | 403.2 | 0 | 1638 | 1774 | 2284.502 |  |  | 33.4882 | 44.6023 | [13 empty] | 27.9333 |  | 28.5573 |  | 3156.1142 | 12701 |  | 280.6659 | 151.3815 | 100 |  | 20615.7926
Premium | Mild Hybrid BISG Turbo | 2025 | low | Midsize | AUp | 9 | 6.17 | Gasoline |  |  | 17.1124 | 565.8298 | 767.4726 | 240736 |  | 10000 |  | 7692.3309 | 403.2 | 0 | 1643 | 1779 | 2290.622 |  |  | 33.0655 | 44.8489 | [13 empty] | 27.7999 |  | 28.4764 |  | 3156.1142 | 12701 |  | 280.6659 | 151.3815 | 100 |  | 20698.9957
Premium | Mild Hybrid BISG Turbo | 2025 | low | Midsize | AUp | 10 | 6.01 | Gasoline |  |  | 17.1124 | 580.7535 | 787.4262 | 240736 |  | 10000 |  | 7692.3309 | 403.2 | 0 | 1608 | 1744 | 2247.782 |  |  | 33.9376 | 46.0149 | [13 empty] | 28.4525 |  | 29.1442 |  | 3156.1142 | 12701 |  | 280.6659 | 151.3815 | 100 |  | 20615.7926
Premium | Mild Hybrid BISG Turbo | 2025 | low | Midsize | AUpp | 8 | 5.96 | Gasoline |  |  | 17.1124 | 579.0658 | 769.3355 | 240736 |  | 10000 |  | 7692.3309 | 403.2 | 0 | 1638 | 1774 | 2284.502 |  |  | 33.8389 | 44.9577 | [13 empty] | 28.17 |  | 28.7918 |  | 3156.1142 | 12701 |  | 280.6659 | 151.3815 | 100 |  | 20615.7926
Premium | Mild Hybrid BISG Turbo | 2025 | low | Midsize | AUpp | 10 | 5.94 | Gasoline |  |  | 17.1124 | 586.4994 | 813.8887 | 240736 |  | 10000 |  | 7692.3309 | 403.2 | 0 | 1608 | 1744 | 2247.782 |  |  | 34.2733 | 47.5613 | [13 empty] | 28.9431 |  | 29.7205 |  | 3156.1142 | 12701 |  | 280.6659 | 151.3815 | 100 |  | 20615.7926
Premium | Mild Hybrid BISG Turbo | 2025 | low | Midsize | CVT |  | 5.38 | Gasoline |  |  | 17.1124 | 496.4401 | 756.4957 | 240736 |  | 10000 |  | 7692.3309 | 403.2 | 0 | 1607 | 1743 | 2246.558 |  |  | 29.0105 | 44.2074 | [13 empty] | 25.7354 |  | 26.6921 |  | 3156.1142 | 12701 |  | 280.6659 | 151.3815 | 100 |  | 20128.5258
Premium | Mild Hybrid BISG Turbo | 2025 | low | Midsize | CVTp |  | 5.04 | Gasoline |  |  | 17.1124 | 515.7987 | 806.2105 | 240736 |  | 10000 |  | 7692.3309 | 403.2 | 0 | 1607 | 1743 | 2246.558 |  |  | 30.1418 | 47.1126 | [13 empty] | 26.868 |  | 27.9411 |  | 3156.1142 | 12701 |  | 280.6659 | 151.3815 | 100 |  | 20128.5258
Premium | Mild Hybrid BISG Turbo | 2025 | low | Midsize | DDCT | 6 | 5.72 | Gasoline |  |  | 17.1124 | 584.7442 | 749.1878 | 240736 |  | 10000 |  | 7692.3309 | 403.2 | 0 | 1625 | 1761 | 2268.59 |  |  | 34.1708 | 43.7804 | [13 empty] | 28.0394 |  | 28.5467 |  | 3156.1142 | 12701 |  | 280.6659 | 151.3815 | 100 |  | 20159.7882
Premium | Mild Hybrid BISG Turbo | 2025 | low | Midsize | DDCT | 8 | 5.67 | Gasoline |  |  | 17.1124 | 603.2984 | 769.5414 | 240736 |  | 10000 |  | 7692.3309 | 403.2 | 0 | 1645 | 1781 | 2293.07 |  |  | 35.255 | 44.9698 | [13 empty] | 28.7869 |  | 29.2949 |  | 3156.1142 | 12701 |  | 280.6659 | 151.3815 | 100 |  | 20451.8882
Premium | Mild Hybrid BISG Turbo | 2025 | low | Midsize | DM | 5 | 7.53 | Gasoline |  |  | 17.1124 | 571.8184 | 748.6165 | 240736 |  | 10000 |  | 7692.3309 | 403.2 | 0 | 1584 | 1720 | 2218.406 |  |  | 33.4154 | 43.747 | [13 empty] | 27.7036 |  | 28.27 |  | 3156.1142 | 12701 |  | 280.6659 | 151.3815 | 100 |  | 19404.8805
Premium | Mild Hybrid BISG Turbo | 2025 | low | Midsize | DM | 6 | 7.23 | Gasoline |  |  | 17.1124 | 585.1522 | 759.0922 | 240736 |  | 10000 |  | 7692.3309 | 403.2 | 0 | 1600 | 1736 | 2237.99 |  |  | 34.1946 | 44.3592 | [13 empty] | 28.1869 |  | 28.7354 |  | 3156.1142 | 12701 |  | 280.6659 | 151.3815 | 100 |  | 19484.9636
Premium | Mild Hybrid BISG Turbo | 2025 | low | Midsize | DM | 7 | 7.42 | Gasoline |  |  | 17.1124 | 596.1855 | 789.4803 | 240736 |  | 10000 |  | 7692.3309 | 403.2 | 0 | 1629 | 1765 | 2273.486 |  |  | 34.8394 | 46.135 | [13 empty] | 28.8794 |  | 29.5072 |  | 3156.1142 | 12701 |  | 280.6659 | 151.3815 | 100 |  | 19565.0466
Premium | Mild Hybrid BISG Turbo | 2025 | low | Small_SUV | AU | 5 | 6.95 | Gasoline |  |  | 19.9645 | 597.6296 | 795.53 | 206013 |  | 10000 |  | 7692.3309 | 403.2 | 0 | 1676 | 1812 | 2331.014 |  |  | 29.9346 | 39.8473 | [13 empty] | 25.2399 |  | 25.8 |  | 2749.3107 | 14564 |  | 280.6659 | 151.3815 | 100 |  | 21724.8391
Premium | Mild Hybrid BISG Turbo | 2025 | low | Small_SUV | AU | 6 | 7.11 | Gasoline |  |  | 19.9645 | 642.8384 | 799.6482 | 206013 |  | 10000 |  | 7692.3309 | 403.2 | 0 | 1675 | 1811 | 2329.79 |  |  | 32.1991 | 40.0535 | [13 empty] | 26.2843 |  | 26.6721 |  | 2749.3107 | 14564 |  | 280.6659 | 151.3815 | 100 |  | 21808.0422
Premium | Mild Hybrid BISG Turbo | 2025 | low | Small_SUV | AU | 8 | 6.98 | Gasoline |  |  | 19.9645 | 672.9435 | 844.9572 | 206013 |  | 10000 |  | 7692.3309 | 403.2 | 0 | 1692 | 1828 | 2350.598 |  |  | 33.707 | 42.323 | [13 empty] | 27.4882 |  | 27.924 |  | 2749.3107 | 14564 |  | 280.6659 | 151.3815 | 100 |  | 21974.4485
Premium | Mild Hybrid BISG Turbo | 2025 | low | Small_SUV | AUp | 6 | 6.85 | Gasoline |  |  | 19.9645 | 686.4197 | 850.3892 | 206013 |  | 10000 |  | 7692.3309 | 403.2 | 0 | 1675 | 1811 | 2329.79 |  |  | 34.382 | 42.5951 | [13 empty] | 27.8399 |  | 28.2409 |  | 2749.3107 | 14564 |  | 280.6659 | 151.3815 | 100 |  | 21808.0422
Premium | Mild Hybrid BISG Turbo | 2025 | low | Small_SUV | AUp | 7 | 7.14 | Gasoline |  |  | 19.9645 | 648.6276 | 818.8346 | 206013 |  | 10000 |  | 7692.3309 | 403.2 | 0 | 1683 | 1819 | 2339.582 |  |  | 32.4891 | 41.0146 | [13 empty] | 26.6468 |  | 27.0838 |  | 2749.3107 | 14564 |  | 280.6659 | 151.3815 | 100 |  | 21891.2454
Premium | Mild Hybrid BISG Turbo | 2025 | low | Small_SUV | AUp | 8 | 6.82 | Gasoline |  |  | 19.9645 | 685.4878 | 853.9926 | 206013 |  | 10000 |  | 7692.3309 | 403.2 | 0 | 1692 | 1828 | 2350.598 |  |  | 34.3354 | 42.7756 | [13 empty] | 27.8651 |  | 28.2836 |  | 2749.3107 | 14564 |  | 280.6659 | 151.3815 | 100 |  | 21974.4485
Premium | Mild Hybrid BISG Turbo | 2025 | low | Small_SUV | AUp | 9 | 7.08 | Gasoline |  |  | 19.9645 | 673.175 | 847.4427 | 206013 |  | 10000 |  | 7692.3309 | 403.2 | 0 | 1702 | 1838 | 2362.838 |  |  | 33.7186 | 42.4475 | [13 empty] | 27.5237 |  | 27.9679 |  | 2749.3107 | 14564 |  | 280.6659 | 151.3815 | 100 |  | 22057.6517
Premium | Mild Hybrid BISG Turbo | 2025 | low | Small_SUV | AUp | 10 | 6.81 | Gasoline |  |  | 19.9645 | 689.6658 | 866.1049 | 206013 |  | 10000 |  | 7692.3309 | 403.2 | 0 | 1667 | 1803 | 2319.998 |  |  | 34.5446 | 43.3823 | [13 empty] | 28.1024 |  | 28.5494 |  | 2749.3107 | 14564 |  | 280.6659 | 151.3815 | 100 |  | 21974.4485
Premium | Mild Hybrid BISG Turbo | 2025 | low | Small_SUV | AUpp | 8 | 6.74 | Gasoline |  |  | 19.9645 | 691.6669 | 862.2722 | 206013 |  | 10000 |  | 7692.3309 | 403.2 | 0 | 1692 | 1828 | 2350.598 |  |  | 34.6449 | 43.1903 | [13 empty] | 28.0975 |  | 28.5219 |  | 2749.3107 | 14564 |  | 280.6659 | 151.3815 | 100 |  | 21974.4485
Premium | Mild Hybrid BISG Turbo | 2025 | low | Small_SUV | AUpp | 10 | 6.78 | Gasoline |  |  | 19.9645 | 696.0343 | 875.9274 | 206013 |  | 10000 |  | 7692.3309 | 403.2 | 0 | 1667 | 1803 | 2319.998 |  |  | 34.8636 | 43.8743 | [13 empty] | 28.3571 |  | 28.815 |  | 2749.3107 | 14564 |  | 280.6659 | 151.3815 | 100 |  | 21974.4485
Premium | Mild Hybrid BISG Turbo | 2025 | low | Small_SUV | CVT |  | 6.54 | Gasoline |  |  | 19.9645 | 588.5957 | 851.4223 | 206013 |  | 10000 |  | 7692.3309 | 403.2 | 0 | 1666 | 1802 | 2318.774 |  |  | 29.4821 | 42.6468 | [13 empty] | 25.6493 |  | 26.4551 |  | 2749.3107 | 14564 |  | 280.6659 | 151.3815 | 100 |  | 21591.2162
Premium | Mild Hybrid BISG Turbo | 2025 | low | Small_SUV | CVTp |  | 6.12 | Gasoline |  |  | 19.9645 | 602.0351 | 879.9817 | 206013 |  | 10000 |  | 7692.3309 | 403.2 | 0 | 1666 | 1802 | 2318.774 |  |  | 30.1553 | 44.0774 | [13 empty] | 26.2737 |  | 27.1292 |  | 2749.3107 | 14564 |  | 280.6659 | 151.3815 | 100 |  | 21591.2162
Premium | Mild Hybrid BISG Turbo | 2025 | low | Small_SUV | DDCT | 6 | 6.81 | Gasoline |  |  | 19.9645 | 719.4298 | 852.9843 | 206013 |  | 10000 |  | 7692.3309 | 403.2 | 0 | 1689 | 1825 | 2346.926 |  |  | 36.0355 | 42.7251 | [13 empty] | 28.5498 |  | 28.8258 |  | 2749.3107 | 14564 |  | 280.6659 | 151.3815 | 100 |  | 21520.2264
Premium | Mild Hybrid BISG Turbo | 2025 | low | Small_SUV | DDCT | 8 | 6.78 | Gasoline |  |  | 19.9645 | 722.3959 | 856.4535 | 206013 |  | 10000 |  | 7692.3309 | 403.2 | 0 | 1704 | 1840 | 2365.286 |  |  | 36.1841 | 42.8989 | [13 empty] | 28.6544 |  | 28.9315 |  | 2749.3107 | 14564 |  | 280.6659 | 151.3815 | 100 |  | 21812.3264
Premium | Mild Hybrid BISG Turbo | 2025 | low | Small_SUV | DM | 5 | 8.44 | Gasoline |  |  | 19.9645 | 707.8587 | 857.8302 | 206013 |  | 10000 |  | 7692.3309 | 403.2 | 0 | 1657 | 1793 | 2307.758 |  |  | 35.4559 | 42.9678 | [13 empty] | 28.3777 |  | 28.7192 |  | 2749.3107 | 14564 |  | 280.6659 | 151.3815 | 100 |  | 20792.435
Premium | Mild Hybrid BISG Turbo | 2025 | low | Small_SUV | DM | 6 | 8.29 | Gasoline |  |  | 19.9645 | 716.5864 | 864.4945 | 206013 |  | 10000 |  | 7692.3309 | 403.2 | 0 | 1664 | 1800 | 2316.326 |  |  | 35.8931 | 43.3016 | [13 empty] | 28.6408 |  | 28.9719 |  | 2749.3107 | 14564 |  | 280.6659 | 151.3815 | 100 |  | 20872.518
Premium | Mild Hybrid BISG Turbo | 2025 | low | Small_SUV | DM | 7 | 8.34 | Gasoline |  |  | 19.9645 | 711.9151 | 869.9235 | 206013 |  | 10000 |  | 7692.3309 | 403.2 | 0 | 1688 | 1824 | 2345.702 |  |  | 35.6591 | 43.5736 | [13 empty] | 28.614 |  | 28.9847 |  | 2749.3107 | 14564 |  | 280.6659 | 151.3815 | 100 |  | 20952.601
Premium | Mild Hybrid BISG Turbo | 2025 | low | Midsize_SUV | AU | 5 | 6.98 | Gasoline |  |  | 19.9645 | 537.6183 | 716.0292 | 229873 |  | 10000 |  | 7692.3309 | 403.2 | 0 | 1870 | 2006 | 2568.47 |  |  | 26.9287 | 35.8652 | [13 empty] | 22.9241 |  | 23.4324 |  | 3101.6287 | 16431 |  | 280.6659 | 151.3815 | 100 |  | 23954.2855
Premium | Mild Hybrid BISG Turbo | 2025 | low | Midsize_SUV | AU | 6 | 7.16 | Gasoline |  |  | 19.9645 | 580.7631 | 724.156 | 229873 |  | 10000 |  | 7692.3309 | 403.2 | 0 | 1862 | 1998 | 2558.678 |  |  | 29.0898 | 36.2722 | [13 empty] | 23.9925 |  | 24.3494 |  | 3101.6287 | 16431 |  | 280.6659 | 151.3815 | 100 |  | 24110.2914
Premium | Mild Hybrid BISG Turbo | 2025 | low | Midsize_SUV | AU | 8 | 7.04 | Gasoline |  |  | 19.9645 | 602.1741 | 758.7182 | 229873 |  | 10000 |  | 7692.3309 | 403.2 | 0 | 1879 | 2015 | 2579.486 |  |  | 30.1623 | 38.0034 | [13 empty] | 24.8952 |  | 25.2957 |  | 3101.6287 | 16431 |  | 280.6659 | 151.3815 | 100 |  | 24422.3032
Premium | Mild Hybrid BISG Turbo | 2025 | low | Midsize_SUV | AUp | 6 | 6.9 | Gasoline |  |  | 19.9645 | 614.9811 | 763.5914 | 229873 |  | 10000 |  | 7692.3309 | 403.2 | 0 | 1862 | 1998 | 2558.678 |  |  | 30.8038 | 38.2475 | [13 empty] | 25.2334 |  | 25.599 |  | 3101.6287 | 16431 |  | 280.6659 | 151.3815 | 100 |  | 24110.2914
Premium | Mild Hybrid BISG Turbo | 2025 | low | Midsize_SUV | AUp | 7 | 7.19 | Gasoline |  |  | 19.9645 | 583.7955 | 737.2532 | 229873 |  | 10000 |  | 7692.3309 | 403.2 | 0 | 1870 | 2006 | 2568.47 |  |  | 29.2417 | 36.9282 | [13 empty] | 24.2245 |  | 24.6194 |  | 3101.6287 | 16431 |  | 280.6659 | 151.3815 | 100 |  | 24266.2973
Premium | Mild Hybrid BISG Turbo | 2025 | low | Midsize_SUV | AUp | 8 | 6.89 | Gasoline |  |  | 19.9645 | 613.976 | 766.9586 | 229873 |  | 10000 |  | 7692.3309 | 403.2 | 0 | 1879 | 2015 | 2579.486 |  |  | 30.7534 | 38.4162 | [13 empty] | 25.2544 |  | 25.6372 |  | 3101.6287 | 16431 |  | 280.6659 | 151.3815 | 100 |  | 24422.3032
Premium | Mild Hybrid BISG Turbo | 2025 | low | Midsize_SUV | AUp | 9 | 7.13 | Gasoline |  |  | 19.9645 | 599.4682 | 758.3138 | 229873 |  | 10000 |  | 7692.3309 | 403.2 | 0 | 1889 | 2025 | 2591.726 |  |  | 30.0267 | 37.9831 | [13 empty] | 24.8312 |  | 25.2414 |  | 3101.6287 | 16431 |  | 280.6659 | 151.3815 | 100 |  | 24578.3091
Premium | Mild Hybrid BISG Turbo | 2025 | low | Midsize_SUV | AUp | 10 | 6.93 | Gasoline |  |  | 19.9645 | 614.0724 | 771.2413 | 229873 |  | 10000 |  | 7692.3309 | 403.2 | 0 | 1874 | 2010 | 2573.366 |  |  | 30.7582 | 38.6307 | [13 empty] | 25.3103 |  | 25.7091 |  | 3101.6287 | 16431 |  | 280.6659 | 151.3815 | 100 |  | 24422.3032
Premium | Mild Hybrid BISG Turbo | 2025 | low | Midsize_SUV | AUpp | 8 | 6.82 | Gasoline |  |  | 19.9645 | 619.8599 | 774.3955 | 229873 |  | 10000 |  | 7692.3309 | 403.2 | 0 | 1879 | 2015 | 2579.486 |  |  | 31.0481 | 38.7887 | [13 empty] | 25.4748 |  | 25.8615 |  | 3101.6287 | 16431 |  | 280.6659 | 151.3815 | 100 |  | 24422.3032
Premium | Mild Hybrid BISG Turbo | 2025 | low | Midsize_SUV | AUpp | 10 | 6.88 | Gasoline |  |  | 19.9645 | 618.6513 | 779.9001 | 229873 |  | 10000 |  | 7692.3309 | 403.2 | 0 | 1874 | 2010 | 2573.366 |  |  | 30.9876 | 39.0644 | [13 empty] | 25.5176 |  | 25.9305 |  | 3101.6287 | 16431 |  | 280.6659 | 151.3815 | 100 |  | 24422.3032
Premium | Mild Hybrid BISG Turbo | 2025 | low | Midsize_SUV | CVT |  | 6.56 | Gasoline |  |  | 19.9645 | 530.692 | 765.6706 | 229873 |  | 10000 |  | 7692.3309 | 403.2 | 0 | 1853 | 1989 | 2547.662 |  |  | 26.5818 | 38.3516 | [13 empty] | 23.3217 |  | 24.0478 |  | 3101.6287 | 16431 |  | 280.6659 | 151.3815 | 100 |  | 23898.1194
Premium | Mild Hybrid BISG Turbo | 2025 | low | Midsize_SUV | CVTp |  | 6.1 | Gasoline |  |  | 19.9645 | 543.1086 | 788.3317 | 229873 |  | 10000 |  | 7692.3309 | 403.2 | 0 | 1853 | 1989 | 2547.662 |  |  | 27.2037 | 39.4867 | [13 empty] | 23.8703 |  | 24.6295 |  | 3101.6287 | 16431 |  | 280.6659 | 151.3815 | 100 |  | 23898.1194
Premium | Mild Hybrid BISG Turbo | 2025 | low | Midsize_SUV | DDCT | 6 | 6.81 | Gasoline |  |  | 19.9645 | 641.8718 | 763.4052 | 229873 |  | 10000 |  | 7692.3309 | 403.2 | 0 | 1884 | 2020 | 2585.606 |  |  | 32.1507 | 38.2382 | [13 empty] | 25.7959 |  | 26.0482 |  | 3101.6287 | 16431 |  | 280.6659 | 151.3815 | 100 |  | 24644.8925
Premium | Mild Hybrid BISG Turbo | 2025 | low | Midsize_SUV | DDCT | 8 | 6.73 | Gasoline |  |  | 19.9645 | 643.1553 | 766.3954 | 229873 |  | 10000 |  | 7692.3309 | 403.2 | 0 | 1894 | 2030 | 2597.846 |  |  | 32.215 | 38.3879 | [13 empty] | 25.8619 |  | 26.1205 |  | 3101.6287 | 16431 |  | 280.6659 | 151.3815 | 100 |  | 25005.9925
Premium | Mild Hybrid BISG Turbo | 2025 | low | Midsize_SUV | DM | 5 | 8.5 | Gasoline |  |  | 19.9645 | 627.9918 | 767.7235 | 229873 |  | 10000 |  | 7692.3309 | 403.2 | 0 | 1847 | 1983 | 2540.318 |  |  | 31.4555 | 38.4545 | [13 empty] | 25.5631 |  | 25.8901 |  | 3101.6287 | 16431 |  | 280.6659 | 151.3815 | 100 |  | 23021.9495
Premium | Mild Hybrid BISG Turbo | 2025 | low | Midsize_SUV | DM | 6 | 8.38 | Gasoline |  |  | 19.9645 | 639.1548 | 774.6638 | 229873 |  | 10000 |  | 7692.3309 | 403.2 | 0 | 1854 | 1990 | 2548.886 |  |  | 32.0146 | 38.8021 | [13 empty] | 25.8874 |  | 26.1946 |  | 3101.6287 | 16431 |  | 280.6659 | 151.3815 | 100 |  | 23162.3548
Premium | Mild Hybrid BISG Turbo | 2025 | low | Midsize_SUV | DM | 7 | 8.6 | Gasoline |  |  | 19.9645 | 635.4358 | 779.2659 | 229873 |  | 10000 |  | 7692.3309 | 403.2 | 0 | 1875 | 2011 | 2574.59 |  |  | 31.8283 | 39.0326 | [13 empty] | 25.8686 |  | 26.2091 |  | 3101.6287 | 16431 |  | 280.6659 | 151.3815 | 100 |  | 23302.7601
Premium | Mild Hybrid BISG Turbo | 2025 | low | Pickup | AU | 5 | 6.85 | Gasoline |  |  | 24.9556 | 588.3096 | 768.3038 | 266801 |  | 10000 |  | 7692.3309 | 403.2 | 0 | 2102 | 2238 | 7488 |  |  | 23.5742 | 30.7868 | [13 empty] | 20.1317 |  | 20.5316 |  | 3286.8485 | 18120 |  | 280.6659 | 151.3815 | 100 |  | 26091.9784
Premium | Mild Hybrid BISG Turbo | 2025 | low | Pickup | AU | 6 | 7.12 | Gasoline |  |  | 24.9556 | 637.3972 | 779.7757 | 266801 |  | 10000 |  | 7692.3309 | 403.2 | 0 | 2109 | 2245 | 7495 |  |  | 25.5412 | 31.2465 | [13 empty] | 21.1371 |  | 21.4026 |  | 3286.8485 | 18120 |  | 280.6659 | 151.3815 | 100 |  | 26247.9843
Premium | Mild Hybrid BISG Turbo | 2025 | low | Pickup | AU | 8 | 7.03 | Gasoline |  |  | 24.9556 | 657.414 | 808.8183 | 266801 |  | 10000 |  | 7692.3309 | 403.2 | 0 | 2129 | 2265 | 7515 |  |  | 26.3433 | 32.4103 | [13 empty] | 21.7959 |  | 22.0845 |  | 3286.8485 | 18120 |  | 280.6659 | 151.3815 | 100 |  | 26559.9961
Premium | Mild Hybrid BISG Turbo | 2025 | low | Pickup | AUp | 6 | 6.84 | Gasoline |  |  | 24.9556 | 673.4337 | 814.1808 | 266801 |  | 10000 |  | 7692.3309 | 403.2 | 0 | 2109 | 2245 | 7495 |  |  | 26.9853 | 32.6252 | [13 empty] | 22.1309 |  | 22.3813 |  | 3286.8485 | 18120 |  | 280.6659 | 151.3815 | 100 |  | 26247.9843
Premium | Mild Hybrid BISG Turbo | 2025 | low | Pickup | AUp | 7 | 7.16 | Gasoline |  |  | 24.9556 | 643.1659 | 790.242 | 266801 |  | 10000 |  | 7692.3309 | 403.2 | 0 | 2116 | 2252 | 7502 |  |  | 25.7724 | 31.6659 | [13 empty] | 21.3496 |  | 21.6285 |  | 3286.8485 | 18120 |  | 280.6659 | 151.3815 | 100 |  | 26403.9902
Premium | Mild Hybrid BISG Turbo | 2025 | low | Pickup | AUp | 8 | 6.86 | Gasoline |  |  | 24.9556 | 671.3158 | 817.6626 | 266801 |  | 10000 |  | 7692.3309 | 403.2 | 0 | 2129 | 2265 | 7515 |  |  | 26.9004 | 32.7647 | [13 empty] | 22.1316 |  | 22.4003 |  | 3286.8485 | 18120 |  | 280.6659 | 151.3815 | 100 |  | 26559.9961
Premium | Mild Hybrid BISG Turbo | 2025 | low | Pickup | AUp | 9 | 7.08 | Gasoline |  |  | 24.9556 | 655.3661 | 807.3165 | 266801 |  | 10000 |  | 7692.3309 | 403.2 | 0 | 2134 | 2270 | 7520 |  |  | 26.2613 | 32.3501 | [13 empty] | 21.7442 |  | 22.0351 |  | 3286.8485 | 18120 |  | 280.6659 | 151.3815 | 100 |  | 26716.002
Premium | Mild Hybrid BISG Turbo | 2025 | low | Pickup | AUp | 10 | 6.88 | Gasoline |  |  | 24.9556 | 671.4924 | 817.7993 | 266801 |  | 10000 |  | 7692.3309 | 403.2 | 0 | 2124 | 2260 | 7510 |  |  | 26.9075 | 32.7702 | [13 empty] | 22.1361 |  | 22.4047 |  | 3286.8485 | 18120 |  | 280.6659 | 151.3815 | 100 |  | 26559.9961
Premium | Mild Hybrid BISG Turbo | 2025 | low | Pickup | AUpp | 8 | 6.8 | Gasoline |  |  | 24.9556 | 677.1628 | 826.0161 | 266801 |  | 10000 |  | 7692.3309 | 403.2 | 0 | 2129 | 2265 | 7515 |  |  | 27.1347 | 33.0994 | [13 empty] | 22.3216 |  | 22.5967 |  | 3286.8485 | 18120 |  | 280.6659 | 151.3815 | 100 |  | 26559.9961
Premium | Mild Hybrid BISG Turbo | 2025 | low | Pickup | AUpp | 10 | 6.86 | Gasoline |  |  | 24.9556 | 677.5223 | 828.5227 | 266801 |  | 10000 |  | 7692.3309 | 403.2 | 0 | 2124 | 2260 | 7510 |  |  | 27.1491 | 33.1999 | [13 empty] | 22.3544 |  | 22.6361 |  | 3286.8485 | 18120 |  | 280.6659 | 151.3815 | 100 |  | 26559.9961
Premium | Mild Hybrid BISG Turbo | 2025 | low | Pickup | CVT |  | 6.37 | Gasoline |  |  | 24.9556 | 589.3314 | 819.4204 | 266801 |  | 10000 |  | 7692.3309 | 403.2 | 0 | 2099 | 2235 | 7485 |  |  | 23.6152 | 32.8351 | [13 empty] | 20.6416 |  | 21.1983 |  | 3286.8485 | 18120 |  | 280.6659 | 151.3815 | 100 |  | 25919.0246
Premium | Mild Hybrid BISG Turbo | 2025 | low | Pickup | CVTp |  | 5.93 | Gasoline |  |  | 24.9556 | 602.8219 | 839.3271 | 266801 |  | 10000 |  | 7692.3309 | 403.2 | 0 | 2099 | 2235 | 7485 |  |  | 24.1558 | 33.6328 | [13 empty] | 21.088 |  | 21.6601 |  | 3286.8485 | 18120 |  | 280.6659 | 151.3815 | 100 |  | 25919.0246
Premium | Mild Hybrid BISG Turbo | 2025 | low | Pickup | DDCT | 6 | 6.65 | Gasoline |  |  | 24.9556 | 689.1921 | 814.2373 | 266801 |  | 10000 |  | 7692.3309 | 403.2 | 0 | 2119 | 2255 | 7505 |  |  | 27.6167 | 32.6274 | [13 empty] | 22.3995 |  | 22.5958 |  | 3286.8485 | 18120 |  | 280.6659 | 151.3815 | 100 |  | 26774.5433
Premium | Mild Hybrid BISG Turbo | 2025 | low | Pickup | DDCT | 8 | 6.64 | Gasoline |  |  | 24.9556 | 704.4352 | 816.7979 | 266801 |  | 10000 |  | 7692.3309 | 403.2 | 0 | 2129 | 2265 | 7515 |  |  | 28.2275 | 32.73 | [13 empty] | 22.682 |  | 22.8341 |  | 3286.8485 | 18120 |  | 280.6659 | 151.3815 | 100 |  | 27135.6433
Premium | Mild Hybrid BISG Turbo | 2025 | low | Pickup | DM | 5 | 8.42 | Gasoline |  |  | 24.9556 | 687.6903 | 816.4911 | 266801 |  | 10000 |  | 7692.3309 | 403.2 | 0 | 2072 | 2208 | 7458 |  |  | 27.5565 | 32.7177 | [13 empty] | 22.399 |  | 22.6076 |  | 3286.8485 | 18120 |  | 280.6659 | 151.3815 | 100 |  | 25153.4957
Premium | Mild Hybrid BISG Turbo | 2025 | low | Pickup | DM | 6 | 8.39 | Gasoline |  |  | 24.9556 | 699.8996 | 826.0509 | 266801 |  | 10000 |  | 7692.3309 | 403.2 | 0 | 2089 | 2225 | 7475 |  |  | 28.0458 | 33.1008 | [13 empty] | 22.7092 |  | 22.9063 |  | 3286.8485 | 18120 |  | 280.6659 | 151.3815 | 100 |  | 25293.901
Premium | Mild Hybrid BISG Turbo | 2025 | low | Pickup | DM | 7 | 8.56 | Gasoline |  |  | 24.9556 | 697.3884 | 827.5066 | 266801 |  | 10000 |  | 7692.3309 | 403.2 | 0 | 2120 | 2256 | 7506 |  |  | 27.9452 | 33.1592 | [13 empty] | 22.683 |  | 22.8932 |  | 3286.8485 | 18120 |  | 280.6659 | 151.3815 | 100 |  | 25434.3063
Premium | Mild Hybrid BISG Turbo | 2030 | high | Compact | AU | 5 | 8.02 | Gasoline |  |  | 14.9734 | 714.5801 | 1025.4624 | 136618 |  | 10000 |  | 7692.3309 | 403.2 | 0 | 1270 | 1406 | 1834.07 |  |  | 47.7234 | 68.4858 | [13 empty] | 39.1211 |  | 40.3148 |  | 2031.8493 | 9982 |  | 205.8378 | 111.5442 | 50 |  | 15229.3156
Premium | Mild Hybrid BISG Turbo | 2030 | high | Compact | AU | 6 | 7.69 | Gasoline |  |  | 14.9734 | 759.4012 | 1026.3889 | 136618 |  | 10000 |  | 7692.3309 | 403.2 | 0 | 1262 | 1398 | 1824.278 |  |  | 50.7168 | 68.5477 | [13 empty] | 40.3798 |  | 41.3597 |  | 2031.8493 | 9982 |  | 205.8378 | 111.5442 | 50 |  | 15287.7996
Premium | Mild Hybrid BISG Turbo | 2030 | high | Compact | AU | 8 | 7.52 | Gasoline |  |  | 14.9734 | 825.6249 | 1137.177 | 136618 |  | 10000 |  | 7692.3309 | 403.2 | 0 | 1279 | 1415 | 1845.086 |  |  | 55.1396 | 75.9467 | [13 empty] | 43.6151 |  | 44.7618 |  | 2031.8493 | 9982 |  | 205.8378 | 111.5442 | 50 |  | 15404.7675
Premium | Mild Hybrid BISG Turbo | 2030 | high | Compact | AUp | 6 | 7.47 | Gasoline |  |  | 14.9734 | 822.7703 | 1136.8099 | 136618 |  | 10000 |  | 7692.3309 | 403.2 | 0 | 1262 | 1398 | 1824.278 |  |  | 54.9489 | 75.9222 | [13 empty] | 43.5342 |  | 44.6927 |  | 2031.8493 | 9982 |  | 205.8378 | 111.5442 | 50 |  | 15287.7996
Premium | Mild Hybrid BISG Turbo | 2030 | high | Compact | AUp | 7 | 7.82 | Gasoline |  |  | 14.9734 | 784.329 | 1080.2204 | 136618 |  | 10000 |  | 7692.3309 | 403.2 | 0 | 1273 | 1409 | 1837.742 |  |  | 52.3816 | 72.1428 | [13 empty] | 41.7685 |  | 42.865 |  | 2031.8493 | 9982 |  | 205.8378 | 111.5442 | 50 |  | 15346.2836
Premium | Mild Hybrid BISG Turbo | 2030 | high | Compact | AUp | 8 | 7.31 | Gasoline |  |  | 14.9734 | 850.98 | 1149.0492 | 136618 |  | 10000 |  | 7692.3309 | 403.2 | 0 | 1279 | 1415 | 1845.086 |  |  | 56.8329 | 76.7396 | [13 empty] | 44.437 |  | 45.5155 |  | 2031.8493 | 9982 |  | 205.8378 | 111.5442 | 50 |  | 15404.7675
Premium | Mild Hybrid BISG Turbo | 2030 | high | Compact | AUp | 9 | 7.67 | Gasoline |  |  | 14.9734 | 859.2219 | 1159.49 | 136618 |  | 10000 |  | 7692.3309 | 403.2 | 0 | 1284 | 1420 | 1851.206 |  |  | 57.3834 | 77.4369 | [13 empty] | 44.7873 |  | 45.8721 |  | 2031.8493 | 9982 |  | 205.8378 | 111.5442 | 50 |  | 15463.2515
Premium | Mild Hybrid BISG Turbo | 2030 | high | Compact | AUp | 10 | 7.34 | Gasoline |  |  | 14.9734 | 863.1386 | 1191.7808 | 136618 |  | 10000 |  | 7692.3309 | 403.2 | 0 | 1254 | 1390 | 1814.486 |  |  | 57.6449 | 79.5934 | [13 empty] | 45.3033 |  | 46.507 |  | 2031.8493 | 9982 |  | 205.8378 | 111.5442 | 50 |  | 15404.7675
Premium | Mild Hybrid BISG Turbo | 2030 | high | Compact | AUpp | 8 | 7.23 | Gasoline |  |  | 14.9734 | 866.5578 | 1159.4518 | 136618 |  | 10000 |  | 7692.3309 | 403.2 | 0 | 1279 | 1415 | 1845.086 |  |  | 57.8733 | 77.4343 | [13 empty] | 44.9764 |  | 46.0268 |  | 2031.8493 | 9982 |  | 205.8378 | 111.5442 | 50 |  | 15404.7675
Premium | Mild Hybrid BISG Turbo | 2030 | high | Compact | AUpp | 10 | 7.26 | Gasoline |  |  | 14.9734 | 875.6279 | 1225.2394 | 136618 |  | 10000 |  | 7692.3309 | 403.2 | 0 | 1254 | 1390 | 1814.486 |  |  | 58.4791 | 81.8279 | [13 empty] | 46.0496 |  | 47.336 |  | 2031.8493 | 9982 |  | 205.8378 | 111.5442 | 50 |  | 15404.7675
Premium | Mild Hybrid BISG Turbo | 2030 | high | Compact | CVT |  | 7.43 | Gasoline |  |  | 14.9734 | 712.0662 | 1113.6603 | 136618 |  | 10000 |  | 7692.3309 | 403.2 | 0 | 1253 | 1389 | 1813.262 |  |  | 47.5555 | 74.3761 | [13 empty] | 40.1039 |  | 41.6868 |  | 2031.8493 | 9982 |  | 205.8378 | 111.5442 | 50 |  | 15281.5369
Premium | Mild Hybrid BISG Turbo | 2030 | high | Compact | CVTp |  | 7.01 | Gasoline |  |  | 14.9734 | 738.9896 | 1191.7808 | 136618 |  | 10000 |  | 7692.3309 | 403.2 | 0 | 1253 | 1389 | 1813.262 |  |  | 49.3536 | 79.5934 | [13 empty] | 41.7833 |  | 43.5617 |  | 2031.8493 | 9982 |  | 205.8378 | 111.5442 | 50 |  | 15281.5369
Premium | Mild Hybrid BISG Turbo | 2030 | high | Compact | DDCT | 6 | 7.36 | Gasoline |  |  | 14.9734 | 927.4393 | 1145.6479 | 136618 |  | 10000 |  | 7692.3309 | 403.2 | 0 | 1279 | 1415 | 1845.086 |  |  | 61.9393 | 76.5124 | [13 empty] | 46.2946 |  | 47.0025 |  | 2031.8493 | 9982 |  | 205.8378 | 111.5442 | 50 |  | 15104.1318
Premium | Mild Hybrid BISG Turbo | 2030 | high | Compact | DDCT | 8 | 7.29 | Gasoline |  |  | 14.9734 | 949.1338 | 1166.9817 | 136618 |  | 10000 |  | 7692.3309 | 403.2 | 0 | 1294 | 1430 | 1863.446 |  |  | 63.3882 | 77.9372 | [13 empty] | 47.1117 |  | 47.8124 |  | 2031.8493 | 9982 |  | 205.8378 | 111.5442 | 50 |  | 15320.0318
Premium | Mild Hybrid BISG Turbo | 2030 | high | Compact | DM | 5 | 8.87 | Gasoline |  |  | 14.9734 | 915.9105 | 1153.5277 | 136618 |  | 10000 |  | 7692.3309 | 403.2 | 0 | 1238 | 1374 | 1794.902 |  |  | 61.1693 | 77.0387 | [13 empty] | 46.1288 |  | 46.9242 |  | 2031.8493 | 9982 |  | 205.8378 | 111.5442 | 50 |  | 14609.9917
Premium | Mild Hybrid BISG Turbo | 2030 | high | Compact | DM | 6 | 8.73 | Gasoline |  |  | 14.9734 | 915.8153 | 1165.7842 | 136618 |  | 10000 |  | 7692.3309 | 403.2 | 0 | 1254 | 1390 | 1814.486 |  |  | 61.163 | 77.8572 | [13 empty] | 46.2963 |  | 47.1451 |  | 2031.8493 | 9982 |  | 205.8378 | 111.5442 | 50 |  | 14666.2826
Premium | Mild Hybrid BISG Turbo | 2030 | high | Compact | DM | 7 | 8.77 | Gasoline |  |  | 14.9734 | 929.0295 | 1202.4824 | 136618 |  | 10000 |  | 7692.3309 | 403.2 | 0 | 1266 | 1402 | 1829.174 |  |  | 62.0455 | 80.3081 | [13 empty] | 47.118 |  | 48.0633 |  | 2031.8493 | 9982 |  | 205.8378 | 111.5442 | 50 |  | 14722.5734
Premium | Mild Hybrid BISG Turbo | 2030 | high | Midsize | AU | 5 | 6.25 | Gasoline |  |  | 17.1124 | 734.5451 | 1058.3977 | 198698 |  | 10000 |  | 7692.3309 | 403.2 | 0 | 1353 | 1489 | 1935.662 |  |  | 42.9247 | 61.8497 | [13 empty] | 35.754 |  | 36.8605 |  | 2260.2087 | 14611 |  | 205.8378 | 111.5442 | 50 |  | 20297.1835
Premium | Mild Hybrid BISG Turbo | 2030 | high | Midsize | AU | 6 | 6.14 | Gasoline |  |  | 17.1124 | 794.5766 | 1059.8748 | 198698 |  | 10000 |  | 7692.3309 | 403.2 | 0 | 1350 | 1486 | 1931.99 |  |  | 46.4328 | 61.936 | [13 empty] | 37.2679 |  | 38.1175 |  | 2260.2087 | 14611 |  | 205.8378 | 111.5442 | 50 |  | 20355.6674
Premium | Mild Hybrid BISG Turbo | 2030 | high | Midsize | AU | 8 | 6.04 | Gasoline |  |  | 17.1124 | 875.9138 | 1181.7288 | 198698 |  | 10000 |  | 7692.3309 | 403.2 | 0 | 1372 | 1508 | 1958.918 |  |  | 51.1859 | 69.0568 | [13 empty] | 40.6721 |  | 41.6517 |  | 2260.2087 | 14611 |  | 205.8378 | 111.5442 | 50 |  | 20472.6354
Premium | Mild Hybrid BISG Turbo | 2030 | high | Midsize | AUp | 6 | 6 | Gasoline |  |  | 17.1124 | 863.1598 | 1161.9765 | 198698 |  | 10000 |  | 7692.3309 | 403.2 | 0 | 1350 | 1486 | 1931.99 |  |  | 50.4406 | 67.9026 | [13 empty] | 40.1373 |  | 41.0943 |  | 2260.2087 | 14611 |  | 205.8378 | 111.5442 | 50 |  | 20355.6674
Premium | Mild Hybrid BISG Turbo | 2030 | high | Midsize | AUp | 7 | 6.19 | Gasoline |  |  | 17.1124 | 829.7266 | 1113.2863 | 198698 |  | 10000 |  | 7692.3309 | 403.2 | 0 | 1361 | 1497 | 1945.454 |  |  | 48.4868 | 65.0572 | [13 empty] | 38.7606 |  | 39.6699 |  | 2260.2087 | 14611 |  | 205.8378 | 111.5442 | 50 |  | 20414.1514
Premium | Mild Hybrid BISG Turbo | 2030 | high | Midsize | AUp | 8 | 5.94 | Gasoline |  |  | 17.1124 | 861.5708 | 1192.901 | 198698 |  | 10000 |  | 7692.3309 | 403.2 | 0 | 1372 | 1508 | 1958.918 |  |  | 50.3477 | 69.7097 | [13 empty] | 40.4606 |  | 41.5441 |  | 2260.2087 | 14611 |  | 205.8378 | 111.5442 | 50 |  | 20472.6354
Premium | Mild Hybrid BISG Turbo | 2030 | high | Midsize | AUp | 9 | 6.13 | Gasoline |  |  | 17.1124 | 878.648 | 1207.8642 | 198698 |  | 10000 |  | 7692.3309 | 403.2 | 0 | 1377 | 1513 | 1965.038 |  |  | 51.3457 | 70.5841 | [13 empty] | 41.0415 |  | 42.1104 |  | 2260.2087 | 14611 |  | 205.8378 | 111.5442 | 50 |  | 20531.1193
Premium | Mild Hybrid BISG Turbo | 2030 | high | Midsize | AUp | 10 | 5.93 | Gasoline |  |  | 17.1124 | 887.2083 | 1244.577 | 198698 |  | 10000 |  | 7692.3309 | 403.2 | 0 | 1342 | 1478 | 1922.198 |  |  | 51.8459 | 72.7295 | [13 empty] | 41.6628 |  | 42.8358 |  | 2260.2087 | 14611 |  | 205.8378 | 111.5442 | 50 |  | 20472.6354
Premium | Mild Hybrid BISG Turbo | 2030 | high | Midsize | AUpp | 8 | 5.88 | Gasoline |  |  | 17.1124 | 891.8476 | 1202.8109 | 198698 |  | 10000 |  | 7692.3309 | 403.2 | 0 | 1372 | 1508 | 1958.918 |  |  | 52.117 | 70.2888 | [13 empty] | 41.2944 |  | 42.2883 |  | 2260.2087 | 14611 |  | 205.8378 | 111.5442 | 50 |  | 20472.6354
Premium | Mild Hybrid BISG Turbo | 2030 | high | Midsize | AUpp | 10 | 5.93 | Gasoline |  |  | 17.1124 | 892.1243 | 1293.159 | 198698 |  | 10000 |  | 7692.3309 | 403.2 | 0 | 1342 | 1478 | 1922.198 |  |  | 52.1332 | 75.5685 | [13 empty] | 42.3128 |  | 43.6475 |  | 2260.2087 | 14611 |  | 205.8378 | 111.5442 | 50 |  | 20472.6354
Premium | Mild Hybrid BISG Turbo | 2030 | high | Midsize | CVT |  | 5.46 | Gasoline |  |  | 17.1124 | 757.6063 | 1171.5477 | 198698 |  | 10000 |  | 7692.3309 | 403.2 | 0 | 1341 | 1477 | 1920.974 |  |  | 44.2723 | 68.4619 | [13 empty] | 37.5844 |  | 39.0269 |  | 2260.2087 | 14611 |  | 205.8378 | 111.5442 | 50 |  | 20218.6646
Premium | Mild Hybrid BISG Turbo | 2030 | high | Midsize | CVTp |  | 5.57 | Gasoline |  |  | 17.1124 | 781.6461 | 1266.6666 | 198698 |  | 10000 |  | 7692.3309 | 403.2 | 0 | 1341 | 1477 | 1920.974 |  |  | 45.6771 | 74.0203 | [13 empty] | 39.1779 |  | 40.8706 |  | 2260.2087 | 14611 |  | 205.8378 | 111.5442 | 50 |  | 20218.6646
Premium | Mild Hybrid BISG Turbo | 2030 | high | Midsize | DDCT | 6 | 5.8 | Gasoline |  |  | 17.1124 | 905.3683 | 1171.275 | 198698 |  | 10000 |  | 7692.3309 | 403.2 | 0 | 1359 | 1495 | 1943.006 |  |  | 52.9071 | 68.4459 | [13 empty] | 41.2258 |  | 42.0399 |  | 2260.2087 | 14611 |  | 205.8378 | 111.5442 | 50 |  | 20176.3822
Premium | Mild Hybrid BISG Turbo | 2030 | high | Midsize | DDCT | 8 | 5.76 | Gasoline |  |  | 17.1124 | 964.2543 | 1210.5523 | 198698 |  | 10000 |  | 7692.3309 | 403.2 | 0 | 1379 | 1515 | 1967.486 |  |  | 56.3482 | 70.7412 | [13 empty] | 43.0218 |  | 43.742 |  | 2260.2087 | 14611 |  | 205.8378 | 111.5442 | 50 |  | 20392.2822
Premium | Mild Hybrid BISG Turbo | 2030 | high | Midsize | DM | 5 | 7.36 | Gasoline |  |  | 17.1124 | 894.9211 | 1168.7583 | 198698 |  | 10000 |  | 7692.3309 | 403.2 | 0 | 1318 | 1454 | 1892.822 |  |  | 52.2966 | 68.2989 | [13 empty] | 40.9572 |  | 41.8057 |  | 2260.2087 | 14611 |  | 205.8378 | 111.5442 | 50 |  | 19641.5429
Premium | Mild Hybrid BISG Turbo | 2030 | high | Midsize | DM | 6 | 7.21 | Gasoline |  |  | 17.1124 | 909.0899 | 1189.6925 | 198698 |  | 10000 |  | 7692.3309 | 403.2 | 0 | 1334 | 1470 | 1912.406 |  |  | 53.1246 | 69.5222 | [13 empty] | 41.536 |  | 42.4062 |  | 2260.2087 | 14611 |  | 205.8378 | 111.5442 | 50 |  | 19697.8337
Premium | Mild Hybrid BISG Turbo | 2030 | high | Midsize | DM | 7 | 7.33 | Gasoline |  |  | 17.1124 | 931.9919 | 1248.476 | 198698 |  | 10000 |  | 7692.3309 | 403.2 | 0 | 1363 | 1499 | 1947.902 |  |  | 54.4629 | 72.9573 | [13 empty] | 42.7609 |  | 43.7618 |  | 2260.2087 | 14611 |  | 205.8378 | 111.5442 | 50 |  | 19754.1245
Premium | Mild Hybrid BISG Turbo | 2030 | high | Small_SUV | AU | 5 | 6.85 | Gasoline |  |  | 19.9645 | 845.2006 | 1150.7951 | 186376 |  | 10000 |  | 7692.3309 | 403.2 | 0 | 1509 | 1645 | 2126.606 |  |  | 42.3352 | 57.6421 | [13 empty] | 34.646 |  | 35.5089 |  | 2214.8826 | 15533 |  | 205.8378 | 111.5442 | 50 |  | 21198.2024
Premium | Mild Hybrid BISG Turbo | 2030 | high | Small_SUV | AU | 6 | 7.01 | Gasoline |  |  | 19.9645 | 916.3156 | 1152.9424 | 186376 |  | 10000 |  | 7692.3309 | 403.2 | 0 | 1508 | 1644 | 2125.382 |  |  | 45.8973 | 57.7497 | [13 empty] | 36.1339 |  | 36.7328 |  | 2214.8826 | 15533 |  | 205.8378 | 111.5442 | 50 |  | 21256.6864
Premium | Mild Hybrid BISG Turbo | 2030 | high | Small_SUV | AU | 8 | 6.89 | Gasoline |  |  | 19.9645 | 969.3131 | 1251.9821 | 186376 |  | 10000 |  | 7692.3309 | 403.2 | 0 | 1525 | 1661 | 2146.19 |  |  | 48.5519 | 62.7105 | [13 empty] | 38.2895 |  | 39.0341 |  | 2214.8826 | 15533 |  | 205.8378 | 111.5442 | 50 |  | 21373.6543
Premium | Mild Hybrid BISG Turbo | 2030 | high | Small_SUV | AUp | 6 | 6.77 | Gasoline |  |  | 19.9645 | 991.8962 | 1253.9545 | 186376 |  | 10000 |  | 7692.3309 | 403.2 | 0 | 1508 | 1644 | 2125.382 |  |  | 49.683 | 62.8093 | [13 empty] | 38.7552 |  | 39.4225 |  | 2214.8826 | 15533 |  | 205.8378 | 111.5442 | 50 |  | 21256.6864
Premium | Mild Hybrid BISG Turbo | 2030 | high | Small_SUV | AUp | 7 | 7.06 | Gasoline |  |  | 19.9645 | 927.9769 | 1200.3002 | 186376 |  | 10000 |  | 7692.3309 | 403.2 | 0 | 1516 | 1652 | 2135.174 |  |  | 46.4814 | 60.1218 | [13 empty] | 36.8974 |  | 37.6181 |  | 2214.8826 | 15533 |  | 205.8378 | 111.5442 | 50 |  | 21315.1704
Premium | Mild Hybrid BISG Turbo | 2030 | high | Small_SUV | AUp | 8 | 6.7 | Gasoline |  |  | 19.9645 | 987.6821 | 1266.2283 | 186376 |  | 10000 |  | 7692.3309 | 403.2 | 0 | 1525 | 1661 | 2146.19 |  |  | 49.472 | 63.4241 | [13 empty] | 38.808 |  | 39.5332 |  | 2214.8826 | 15533 |  | 205.8378 | 111.5442 | 50 |  | 21373.6543
Premium | Mild Hybrid BISG Turbo | 2030 | high | Small_SUV | AUp | 9 | 6.99 | Gasoline |  |  | 19.9645 | 968.174 | 1261.4663 | 186376 |  | 10000 |  | 7692.3309 | 403.2 | 0 | 1535 | 1671 | 2158.43 |  |  | 48.4948 | 63.1855 | [13 empty] | 38.3694 |  | 39.1508 |  | 2214.8826 | 15533 |  | 205.8378 | 111.5442 | 50 |  | 21432.1383
Premium | Mild Hybrid BISG Turbo | 2030 | high | Small_SUV | AUp | 10 | 6.71 | Gasoline |  |  | 19.9645 | 994.7117 | 1293.8597 | 186376 |  | 10000 |  | 7692.3309 | 403.2 | 0 | 1500 | 1636 | 2115.59 |  |  | 49.8241 | 64.8081 | [13 empty] | 39.2455 |  | 40.0393 |  | 2214.8826 | 15533 |  | 205.8378 | 111.5442 | 50 |  | 21373.6543
Premium | Mild Hybrid BISG Turbo | 2030 | high | Small_SUV | AUpp | 8 | 6.63 | Gasoline |  |  | 19.9645 | 998.158 | 1279.1976 | 186376 |  | 10000 |  | 7692.3309 | 403.2 | 0 | 1525 | 1661 | 2146.19 |  |  | 49.9967 | 64.0737 | [13 empty] | 39.1551 |  | 39.8861 |  | 2214.8826 | 15533 |  | 205.8378 | 111.5442 | 50 |  | 21373.6543
Premium | Mild Hybrid BISG Turbo | 2030 | high | Small_SUV | AUpp | 10 | 6.67 | Gasoline |  |  | 19.9645 | 1009.0537 | 1310.5055 | 186376 |  | 10000 |  | 7692.3309 | 403.2 | 0 | 1500 | 1636 | 2115.59 |  |  | 50.5424 | 65.6418 | [13 empty] | 39.7071 |  | 40.5046 |  | 2214.8826 | 15533 |  | 205.8378 | 111.5442 | 50 |  | 21373.6543
Premium | Mild Hybrid BISG Turbo | 2030 | high | Small_SUV | CVT |  | 6.47 | Gasoline |  |  | 19.9645 | 839.0691 | 1251.3148 | 186376 |  | 10000 |  | 7692.3309 | 403.2 | 0 | 1499 | 1635 | 2114.366 |  |  | 42.0281 | 62.6771 | [13 empty] | 35.5092 |  | 36.738 |  | 2214.8826 | 15533 |  | 205.8378 | 111.5442 | 50 |  | 21145.6336
Premium | Mild Hybrid BISG Turbo | 2030 | high | Small_SUV | CVTp |  | 6.42 | Gasoline |  |  | 19.9645 | 857.9086 | 1311.97 | 186376 |  | 10000 |  | 7692.3309 | 403.2 | 0 | 1499 | 1635 | 2114.366 |  |  | 42.9717 | 65.7152 | [13 empty] | 36.4982 |  | 37.8575 |  | 2214.8826 | 15533 |  | 205.8378 | 111.5442 | 50 |  | 21145.6336
Premium | Mild Hybrid BISG Turbo | 2030 | high | Small_SUV | DDCT | 6 | 6.74 | Gasoline |  |  | 19.9645 | 1020.5447 | 1259.7404 | 186376 |  | 10000 |  | 7692.3309 | 403.2 | 0 | 1522 | 1658 | 2142.518 |  |  | 51.118 | 63.0991 | [13 empty] | 39.3702 |  | 39.9514 |  | 2214.8826 | 15533 |  | 205.8378 | 111.5442 | 50 |  | 21076.5313
Premium | Mild Hybrid BISG Turbo | 2030 | high | Small_SUV | DDCT | 8 | 6.72 | Gasoline |  |  | 19.9645 | 1053.0417 | 1273.1975 | 186376 |  | 10000 |  | 7692.3309 | 403.2 | 0 | 1537 | 1673 | 2160.878 |  |  | 52.7458 | 63.7731 | [13 empty] | 40.133 |  | 40.6411 |  | 2214.8826 | 15533 |  | 205.8378 | 111.5442 | 50 |  | 21292.4313
Premium | Mild Hybrid BISG Turbo | 2030 | high | Small_SUV | DM | 5 | 8.32 | Gasoline |  |  | 19.9645 | 1010.4216 | 1261.9748 | 186376 |  | 10000 |  | 7692.3309 | 403.2 | 0 | 1490 | 1626 | 2103.35 |  |  | 50.611 | 63.211 | [13 empty] | 39.2024 |  | 39.8288 |  | 2214.8826 | 15533 |  | 205.8378 | 111.5442 | 50 |  | 20549.7702
Premium | Mild Hybrid BISG Turbo | 2030 | high | Small_SUV | DM | 6 | 8.18 | Gasoline |  |  | 19.9645 | 1024.9104 | 1279.6159 | 186376 |  | 10000 |  | 7692.3309 | 403.2 | 0 | 1497 | 1633 | 2111.918 |  |  | 51.3367 | 64.0946 | [13 empty] | 39.6773 |  | 40.3109 |  | 2214.8826 | 15533 |  | 205.8378 | 111.5442 | 50 |  | 20606.061
Premium | Mild Hybrid BISG Turbo | 2030 | high | Small_SUV | DM | 7 | 8.24 | Gasoline |  |  | 19.9645 | 1025.1341 | 1299.0855 | 186376 |  | 10000 |  | 7692.3309 | 403.2 | 0 | 1521 | 1657 | 2141.294 |  |  | 51.3479 | 65.0698 | [13 empty] | 39.8972 |  | 40.5967 |  | 2214.8826 | 15533 |  | 205.8378 | 111.5442 | 50 |  | 20662.3518
Premium | Mild Hybrid BISG Turbo | 2030 | high | Midsize_SUV | AU | 5 | 6.91 | Gasoline |  |  | 19.9645 | 762.7604 | 1028.9527 | 206722 |  | 10000 |  | 7692.3309 | 403.2 | 0 | 1694 | 1830 | 2353.046 |  |  | 38.2059 | 51.5392 | [13 empty] | 31.5567 |  | 32.3088 |  | 2289.7248 | 17076 |  | 205.8378 | 111.5442 | 50 |  | 22822.8203
Premium | Mild Hybrid BISG Turbo | 2030 | high | Midsize_SUV | AU | 6 | 7.11 | Gasoline |  |  | 19.9645 | 827.2442 | 1040.6964 | 206722 |  | 10000 |  | 7692.3309 | 403.2 | 0 | 1686 | 1822 | 2343.254 |  |  | 41.4358 | 52.1274 | [13 empty] | 33.0473 |  | 33.5886 |  | 2289.7248 | 17076 |  | 205.8378 | 111.5442 | 50 |  | 22932.4777
Premium | Mild Hybrid BISG Turbo | 2030 | high | Midsize_SUV | AU | 8 | 6.98 | Gasoline |  |  | 19.9645 | 866.6164 | 1110.859 | 206722 |  | 10000 |  | 7692.3309 | 403.2 | 0 | 1703 | 1839 | 2364.062 |  |  | 43.4079 | 55.6418 | [13 empty] | 34.6569 |  | 35.2971 |  | 2289.7248 | 17076 |  | 205.8378 | 111.5442 | 50 |  | 23151.7926
Premium | Mild Hybrid BISG Turbo | 2030 | high | Midsize_SUV | AUp | 6 | 6.84 | Gasoline |  |  | 19.9645 | 888.2544 | 1118.5323 | 206722 |  | 10000 |  | 7692.3309 | 403.2 | 0 | 1686 | 1822 | 2343.254 |  |  | 44.4917 | 56.0261 | [13 empty] | 35.1811 |  | 35.7653 |  | 2289.7248 | 17076 |  | 205.8378 | 111.5442 | 50 |  | 22932.4777
Premium | Mild Hybrid BISG Turbo | 2030 | high | Midsize_SUV | AUp | 7 | 7.14 | Gasoline |  |  | 19.9645 | 836.543 | 1069.1044 | 206722 |  | 10000 |  | 7692.3309 | 403.2 | 0 | 1694 | 1830 | 2353.046 |  |  | 41.9016 | 53.5503 | [13 empty] | 33.5666 |  | 34.174 |  | 2289.7248 | 17076 |  | 205.8378 | 111.5442 | 50 |  | 23042.1352
Premium | Mild Hybrid BISG Turbo | 2030 | high | Midsize_SUV | AUp | 8 | 6.81 | Gasoline |  |  | 19.9645 | 883.7243 | 1124.1823 | 206722 |  | 10000 |  | 7692.3309 | 403.2 | 0 | 1703 | 1839 | 2364.062 |  |  | 44.2648 | 56.3091 | [13 empty] | 35.1548 |  | 35.7765 |  | 2289.7248 | 17076 |  | 205.8378 | 111.5442 | 50 |  | 23151.7926
Premium | Mild Hybrid BISG Turbo | 2030 | high | Midsize_SUV | AUp | 9 | 7.07 | Gasoline |  |  | 19.9645 | 862.4939 | 1113.1499 | 206722 |  | 10000 |  | 7692.3309 | 403.2 | 0 | 1713 | 1849 | 2376.302 |  |  | 43.2014 | 55.7565 | [13 empty] | 34.5985 |  | 35.2627 |  | 2289.7248 | 17076 |  | 205.8378 | 111.5442 | 50 |  | 23261.45
Premium | Mild Hybrid BISG Turbo | 2030 | high | Midsize_SUV | AUp | 10 | 6.86 | Gasoline |  |  | 19.9645 | 884.3901 | 1135.875 | 206722 |  | 10000 |  | 7692.3309 | 403.2 | 0 | 1698 | 1834 | 2357.942 |  |  | 44.2982 | 56.8948 | [13 empty] | 35.3004 |  | 35.9609 |  | 2289.7248 | 17076 |  | 205.8378 | 111.5442 | 50 |  | 23151.7926
Premium | Mild Hybrid BISG Turbo | 2030 | high | Midsize_SUV | AUpp | 8 | 6.74 | Gasoline |  |  | 19.9645 | 893.1877 | 1136.3697 | 206722 |  | 10000 |  | 7692.3309 | 403.2 | 0 | 1703 | 1839 | 2364.062 |  |  | 44.7388 | 56.9196 | [13 empty] | 35.4837 |  | 36.1123 |  | 2289.7248 | 17076 |  | 205.8378 | 111.5442 | 50 |  | 23151.7926
Premium | Mild Hybrid BISG Turbo | 2030 | high | Midsize_SUV | AUpp | 10 | 6.83 | Gasoline |  |  | 19.9645 | 894.5318 | 1156.0646 | 206722 |  | 10000 |  | 7692.3309 | 403.2 | 0 | 1698 | 1834 | 2357.942 |  |  | 44.8062 | 57.9061 | [13 empty] | 35.7319 |  | 36.4248 |  | 2289.7248 | 17076 |  | 205.8378 | 111.5442 | 50 |  | 23151.7926
Premium | Mild Hybrid BISG Turbo | 2030 | high | Midsize_SUV | CVT |  | 6.54 | Gasoline |  |  | 19.9645 | 756.25 | 1123.0263 | 206722 |  | 10000 |  | 7692.3309 | 403.2 | 0 | 1677 | 1813 | 2332.238 |  |  | 37.8798 | 56.2512 | [13 empty] | 32.3771 |  | 33.4846 |  | 2289.7248 | 17076 |  | 205.8378 | 111.5442 | 50 |  | 22834.8054
Premium | Mild Hybrid BISG Turbo | 2030 | high | Midsize_SUV | CVTp |  | 6.11 | Gasoline |  |  | 19.9645 | 774.4721 | 1168.8698 | 206722 |  | 10000 |  | 7692.3309 | 403.2 | 0 | 1677 | 1813 | 2332.238 |  |  | 38.7925 | 58.5475 | [13 empty] | 33.2408 |  | 34.4351 |  | 2289.7248 | 17076 |  | 205.8378 | 111.5442 | 50 |  | 22834.8054
Premium | Mild Hybrid BISG Turbo | 2030 | high | Midsize_SUV | DDCT | 6 | 6.82 | Gasoline |  |  | 19.9645 | 934.1053 | 1126.4745 | 206722 |  | 10000 |  | 7692.3309 | 403.2 | 0 | 1708 | 1844 | 2370.182 |  |  | 46.7884 | 56.4239 | [13 empty] | 36.1701 |  | 36.6074 |  | 2289.7248 | 17076 |  | 205.8378 | 111.5442 | 50 |  | 23362.488
Premium | Mild Hybrid BISG Turbo | 2030 | high | Midsize_SUV | DDCT | 8 | 6.78 | Gasoline |  |  | 19.9645 | 937.6304 | 1136.9475 | 206722 |  | 10000 |  | 7692.3309 | 403.2 | 0 | 1718 | 1854 | 2382.422 |  |  | 46.9649 | 56.9485 | [13 empty] | 36.3626 |  | 36.8239 |  | 2289.7248 | 17076 |  | 205.8378 | 111.5442 | 50 |  | 23629.388
Premium | Mild Hybrid BISG Turbo | 2030 | high | Midsize_SUV | DM | 5 | 8.41 | Gasoline |  |  | 19.9645 | 908.656 | 1127.8002 | 206722 |  | 10000 |  | 7692.3309 | 403.2 | 0 | 1671 | 1807 | 2324.894 |  |  | 45.5136 | 56.4903 | [13 empty] | 35.6927 |  | 36.2318 |  | 2289.7248 | 17076 |  | 205.8378 | 111.5442 | 50 |  | 22165.657
Premium | Mild Hybrid BISG Turbo | 2030 | high | Midsize_SUV | DM | 6 | 8.29 | Gasoline |  |  | 19.9645 | 922.363 | 1141.4799 | 206722 |  | 10000 |  | 7692.3309 | 403.2 | 0 | 1678 | 1814 | 2333.462 |  |  | 46.2002 | 57.1755 | [13 empty] | 36.1206 |  | 36.656 |  | 2289.7248 | 17076 |  | 205.8378 | 111.5442 | 50 |  | 22264.3486
Premium | Mild Hybrid BISG Turbo | 2030 | high | Midsize_SUV | DM | 7 | 8.36 | Gasoline |  |  | 19.9645 | 919.0774 | 1156.3777 | 206722 |  | 10000 |  | 7692.3309 | 403.2 | 0 | 1699 | 1835 | 2359.166 |  |  | 46.0356 | 57.9218 | [13 empty] | 36.2278 |  | 36.8283 |  | 2289.7248 | 17076 |  | 205.8378 | 111.5442 | 50 |  | 22363.0403
Premium | Mild Hybrid BISG Turbo | 2030 | high | Pickup | AU | 5 | 6.96 | Gasoline |  |  | 24.9556 | 833.8899 | 1122.849 | 239143 |  | 10000 |  | 7692.3309 | 403.2 | 0 | 1932 | 2068 | 7318 |  |  | 33.4149 | 44.9939 | [13 empty] | 27.9895 |  | 28.6484 |  | 2705.6099 | 18374 |  | 205.8378 | 111.5442 | 50 |  | 24735.1213
Premium | Mild Hybrid BISG Turbo | 2030 | high | Pickup | AU | 6 | 7.18 | Gasoline |  |  | 24.9556 | 907.0413 | 1141.2303 | 239143 |  | 10000 |  | 7692.3309 | 403.2 | 0 | 1939 | 2075 | 7325 |  |  | 36.3462 | 45.7304 | [13 empty] | 29.4298 |  | 29.9062 |  | 2705.6099 | 18374 |  | 205.8378 | 111.5442 | 50 |  | 24844.7787
Premium | Mild Hybrid BISG Turbo | 2030 | high | Pickup | AU | 8 | 7.07 | Gasoline |  |  | 24.9556 | 947.0053 | 1199.4111 | 239143 |  | 10000 |  | 7692.3309 | 403.2 | 0 | 1959 | 2095 | 7345 |  |  | 37.9476 | 48.0618 | [13 empty] | 30.6556 |  | 31.176 |  | 2705.6099 | 18374 |  | 205.8378 | 111.5442 | 50 |  | 25064.0936
Premium | Mild Hybrid BISG Turbo | 2030 | high | Pickup | AUp | 6 | 6.89 | Gasoline |  |  | 24.9556 | 965.9554 | 1204.0116 | 239143 |  | 10000 |  | 7692.3309 | 403.2 | 0 | 1939 | 2075 | 7325 |  |  | 38.707 | 48.2461 | [13 empty] | 31.0133 |  | 31.4867 |  | 2705.6099 | 18374 |  | 205.8378 | 111.5442 | 50 |  | 24844.7787
Premium | Mild Hybrid BISG Turbo | 2030 | high | Pickup | AUp | 7 | 7.21 | Gasoline |  |  | 24.9556 | 921.7402 | 1164.5969 | 239143 |  | 10000 |  | 7692.3309 | 403.2 | 0 | 1946 | 2082 | 7332 |  |  | 36.9352 | 46.6668 | [13 empty] | 29.9011 |  | 30.3995 |  | 2705.6099 | 18374 |  | 205.8378 | 111.5442 | 50 |  | 24954.4362
Premium | Mild Hybrid BISG Turbo | 2030 | high | Pickup | AUp | 8 | 6.91 | Gasoline |  |  | 24.9556 | 968.0263 | 1213.2191 | 239143 |  | 10000 |  | 7692.3309 | 403.2 | 0 | 1959 | 2095 | 7345 |  |  | 38.7899 | 48.6151 | [13 empty] | 31.1358 |  | 31.6298 |  | 2705.6099 | 18374 |  | 205.8378 | 111.5442 | 50 |  | 25064.0936
Premium | Mild Hybrid BISG Turbo | 2030 | high | Pickup | AUp | 9 | 7.13 | Gasoline |  |  | 24.9556 | 942.7315 | 1201.2766 | 239143 |  | 10000 |  | 7692.3309 | 403.2 | 0 | 1964 | 2100 | 7350 |  |  | 37.7763 | 48.1365 | [13 empty] | 30.6018 |  | 31.1413 |  | 2705.6099 | 18374 |  | 205.8378 | 111.5442 | 50 |  | 25173.751
Premium | Mild Hybrid BISG Turbo | 2030 | high | Pickup | AUp | 10 | 6.95 | Gasoline |  |  | 24.9556 | 968.3617 | 1216.3616 | 239143 |  | 10000 |  | 7692.3309 | 403.2 | 0 | 1954 | 2090 | 7340 |  |  | 38.8034 | 48.741 | [13 empty] | 31.1714 |  | 31.6735 |  | 2705.6099 | 18374 |  | 205.8378 | 111.5442 | 50 |  | 25064.0936
Premium | Mild Hybrid BISG Turbo | 2030 | high | Pickup | AUpp | 8 | 6.84 | Gasoline |  |  | 24.9556 | 976.8869 | 1225.6829 | 239143 |  | 10000 |  | 7692.3309 | 403.2 | 0 | 1959 | 2095 | 7345 |  |  | 39.145 | 49.1145 | [13 empty] | 31.4008 |  | 31.9032 |  | 2705.6099 | 18374 |  | 205.8378 | 111.5442 | 50 |  | 25064.0936
Premium | Mild Hybrid BISG Turbo | 2030 | high | Pickup | AUpp | 10 | 6.93 | Gasoline |  |  | 24.9556 | 977.4237 | 1232.1406 | 239143 |  | 10000 |  | 7692.3309 | 403.2 | 0 | 1954 | 2090 | 7340 |  |  | 39.1665 | 49.3733 | [13 empty] | 31.4711 |  | 31.9907 |  | 2705.6099 | 18374 |  | 205.8378 | 111.5442 | 50 |  | 25064.0936
Premium | Mild Hybrid BISG Turbo | 2030 | high | Pickup | CVT |  | 6.55 | Gasoline |  |  | 24.9556 | 825.3076 | 1207.5784 | 239143 |  | 10000 |  | 7692.3309 | 403.2 | 0 | 1929 | 2065 | 7315 |  |  | 33.071 | 48.3891 | [13 empty] | 28.5569 |  | 29.4893 |  | 2705.6099 | 18374 |  | 205.8378 | 111.5442 | 50 |  | 24675.0347
Premium | Mild Hybrid BISG Turbo | 2030 | high | Pickup | CVTp |  | 6.1 | Gasoline |  |  | 24.9556 | 848.2295 | 1244.4704 | 239143 |  | 10000 |  | 7692.3309 | 403.2 | 0 | 1929 | 2065 | 7315 |  |  | 33.9895 | 49.8674 | [13 empty] | 29.2915 |  | 30.2563 |  | 2705.6099 | 18374 |  | 205.8378 | 111.5442 | 50 |  | 24675.0347
Premium | Mild Hybrid BISG Turbo | 2030 | high | Pickup | DDCT | 6 | 6.74 | Gasoline |  |  | 24.9556 | 1014.2757 | 1204.5799 | 239143 |  | 10000 |  | 7692.3309 | 403.2 | 0 | 1949 | 2085 | 7335 |  |  | 40.6432 | 48.2689 | [13 empty] | 31.7932 |  | 32.1148 |  | 2705.6099 | 18374 |  | 205.8378 | 111.5442 | 50 |  | 25273.2845
Premium | Mild Hybrid BISG Turbo | 2030 | high | Pickup | DDCT | 8 | 6.73 | Gasoline |  |  | 24.9556 | 1021.2816 | 1213.1439 | 239143 |  | 10000 |  | 7692.3309 | 403.2 | 0 | 1959 | 2095 | 7345 |  |  | 40.9239 | 48.6121 | [13 empty] | 31.9894 |  | 32.3142 |  | 2705.6099 | 18374 |  | 205.8378 | 111.5442 | 50 |  | 25540.1845
Premium | Mild Hybrid BISG Turbo | 2030 | high | Pickup | DM | 5 | 8.42 | Gasoline |  |  | 24.9556 | 989.6678 | 1203.1725 | 239143 |  | 10000 |  | 7692.3309 | 403.2 | 0 | 1902 | 2038 | 7288 |  |  | 39.6571 | 48.2125 | [13 empty] | 31.3896 |  | 31.7851 |  | 2705.6099 | 18374 |  | 205.8378 | 111.5442 | 50 |  | 24074.1647
Premium | Mild Hybrid BISG Turbo | 2030 | high | Pickup | DM | 6 | 8.42 | Gasoline |  |  | 24.9556 | 1008.0227 | 1225.069 | 239143 |  | 10000 |  | 7692.3309 | 403.2 | 0 | 1919 | 2055 | 7305 |  |  | 40.3926 | 49.0899 | [13 empty] | 31.8991 |  | 32.3011 |  | 2705.6099 | 18374 |  | 205.8378 | 111.5442 | 50 |  | 24172.8564
Premium | Mild Hybrid BISG Turbo | 2030 | high | Pickup | DM | 7 | 8.46 | Gasoline |  |  | 24.9556 | 1007.4864 | 1231.0811 | 239143 |  | 10000 |  | 7692.3309 | 403.2 | 0 | 1950 | 2086 | 7336 |  |  | 40.3712 | 49.3309 | [13 empty] | 31.9496 |  | 32.3709 |  | 2705.6099 | 18374 |  | 205.8378 | 111.5442 | 50 |  | 24271.5481
Premium | Mild Hybrid BISG Turbo | 2030 | low | Compact | AU | 5 | 8.17 | Gasoline |  |  | 14.9734 | 575.2847 | 823.2704 | 148138 |  | 10000 |  | 7692.3309 | 403.2 | 0 | 1417 | 1553 | 2013.998 |  |  | 38.4205 | 54.9823 | [13 empty] | 32.3751 |  | 33.3536 |  | 2502.9189 | 8847 |  | 266.9105 | 143.414 | 78 |  | 15224.8619
Premium | Mild Hybrid BISG Turbo | 2030 | low | Compact | AU | 6 | 7.85 | Gasoline |  |  | 14.9734 | 631.6041 | 826.6714 | 148138 |  | 10000 |  | 7692.3309 | 403.2 | 0 | 1409 | 1545 | 2004.206 |  |  | 42.1819 | 55.2095 | [13 empty] | 34.0559 |  | 34.7598 |  | 2502.9189 | 8847 |  | 266.9105 | 143.414 | 78 |  | 15303.9872
Premium | Mild Hybrid BISG Turbo | 2030 | low | Compact | AU | 8 | 7.66 | Gasoline |  |  | 14.9734 | 687.4245 | 909.1955 | 148138 |  | 10000 |  | 7692.3309 | 403.2 | 0 | 1426 | 1562 | 2025.014 |  |  | 45.9098 | 60.7209 | [13 empty] | 36.7952 |  | 37.6004 |  | 2502.9189 | 8847 |  | 266.9105 | 143.414 | 78 |  | 15462.238
Premium | Mild Hybrid BISG Turbo | 2030 | low | Compact | AUp | 6 | 7.6 | Gasoline |  |  | 14.9734 | 690.0644 | 909.4538 | 148138 |  | 10000 |  | 7692.3309 | 403.2 | 0 | 1409 | 1545 | 2004.206 |  |  | 46.0861 | 60.7381 | [13 empty] | 36.871 |  | 37.6642 |  | 2502.9189 | 8847 |  | 266.9105 | 143.414 | 78 |  | 15303.9872
Premium | Mild Hybrid BISG Turbo | 2030 | low | Compact | AUp | 7 | 7.94 | Gasoline |  |  | 14.9734 | 646.6923 | 865.0254 | 148138 |  | 10000 |  | 7692.3309 | 403.2 | 0 | 1420 | 1556 | 2017.67 |  |  | 43.1895 | 57.771 | [13 empty] | 35.0352 |  | 35.8419 |  | 2502.9189 | 8847 |  | 266.9105 | 143.414 | 78 |  | 15383.1126
Premium | Mild Hybrid BISG Turbo | 2030 | low | Compact | AUp | 8 | 7.45 | Gasoline |  |  | 14.9734 | 700.2029 | 919.5214 | 148138 |  | 10000 |  | 7692.3309 | 403.2 | 0 | 1426 | 1562 | 2025.014 |  |  | 46.7632 | 61.4105 | [13 empty] | 37.291 |  | 38.0797 |  | 2502.9189 | 8847 |  | 266.9105 | 143.414 | 78 |  | 15462.238
Premium | Mild Hybrid BISG Turbo | 2030 | low | Compact | AUp | 9 | 7.8 | Gasoline |  |  | 14.9734 | 686.326 | 919.2094 | 148138 |  | 10000 |  | 7692.3309 | 403.2 | 0 | 1431 | 1567 | 2031.134 |  |  | 45.8365 | 61.3896 | [13 empty] | 36.9069 |  | 37.7637 |  | 2502.9189 | 8847 |  | 266.9105 | 143.414 | 78 |  | 15541.3633
Premium | Mild Hybrid BISG Turbo | 2030 | low | Compact | AUp | 10 | 7.48 | Gasoline |  |  | 14.9734 | 707.5458 | 942.7063 | 148138 |  | 10000 |  | 7692.3309 | 403.2 | 0 | 1401 | 1537 | 1994.414 |  |  | 47.2536 | 62.9589 | [13 empty] | 37.8197 |  | 38.678 |  | 2502.9189 | 8847 |  | 266.9105 | 143.414 | 78 |  | 15462.238
Premium | Mild Hybrid BISG Turbo | 2030 | low | Compact | AUpp | 8 | 7.37 | Gasoline |  |  | 14.9734 | 702.1573 | 928.956 | 148138 |  | 10000 |  | 7692.3309 | 403.2 | 0 | 1426 | 1562 | 2025.014 |  |  | 46.8938 | 62.0406 | [13 empty] | 37.4787 |  | 38.301 |  | 2502.9189 | 8847 |  | 266.9105 | 143.414 | 78 |  | 15462.238
Premium | Mild Hybrid BISG Turbo | 2030 | low | Compact | AUpp | 10 | 7.38 | Gasoline |  |  | 14.9734 | 711.6346 | 973.8023 | 148138 |  | 10000 |  | 7692.3309 | 403.2 | 0 | 1401 | 1537 | 1994.414 |  |  | 47.5267 | 65.0357 | [13 empty] | 38.3609 |  | 39.3397 |  | 2502.9189 | 8847 |  | 266.9105 | 143.414 | 78 |  | 15462.238
Premium | Mild Hybrid BISG Turbo | 2030 | low | Compact | CVT |  | 7.58 | Gasoline |  |  | 14.9734 | 574.4309 | 901.7694 | 148138 |  | 10000 |  | 7692.3309 | 403.2 | 0 | 1400 | 1536 | 1993.19 |  |  | 38.3635 | 60.2249 | [13 empty] | 33.3441 |  | 34.6826 |  | 2502.9189 | 8847 |  | 266.9105 | 143.414 | 78 |  | 15262.6904
Premium | Mild Hybrid BISG Turbo | 2030 | low | Compact | CVTp |  | 7.14 | Gasoline |  |  | 14.9734 | 593.8408 | 956.454 | 148138 |  | 10000 |  | 7692.3309 | 403.2 | 0 | 1400 | 1536 | 1993.19 |  |  | 39.6598 | 63.877 | [13 empty] | 34.6097 |  | 36.0915 |  | 2502.9189 | 8847 |  | 266.9105 | 143.414 | 78 |  | 15262.6904
Premium | Mild Hybrid BISG Turbo | 2030 | low | Compact | DDCT | 6 | 7.49 | Gasoline |  |  | 14.9734 | 730.8013 | 914.009 | 148138 |  | 10000 |  | 7692.3309 | 403.2 | 0 | 1426 | 1562 | 2025.014 |  |  | 48.8068 | 61.0423 | [13 empty] | 38.0198 |  | 38.6301 |  | 2502.9189 | 8847 |  | 266.9105 | 143.414 | 78 |  | 15094.9251
Premium | Mild Hybrid BISG Turbo | 2030 | low | Compact | DDCT | 8 | 7.4 | Gasoline |  |  | 14.9734 | 752.9558 | 930.8465 | 148138 |  | 10000 |  | 7692.3309 | 403.2 | 0 | 1441 | 1577 | 2043.374 |  |  | 50.2864 | 62.1668 | [13 empty] | 38.8428 |  | 39.4211 |  | 2502.9189 | 8847 |  | 266.9105 | 143.414 | 78 |  | 15387.0251
Premium | Mild Hybrid BISG Turbo | 2030 | low | Compact | DM | 5 | 9.14 | Gasoline |  |  | 14.9734 | 720.589 | 920.6992 | 148138 |  | 10000 |  | 7692.3309 | 403.2 | 0 | 1385 | 1521 | 1974.83 |  |  | 48.1247 | 61.4891 | [13 empty] | 37.853 |  | 38.5452 |  | 2502.9189 | 8847 |  | 266.9105 | 143.414 | 78 |  | 14383.2142
Premium | Mild Hybrid BISG Turbo | 2030 | low | Compact | DM | 6 | 8.9 | Gasoline |  |  | 14.9734 | 735.7477 | 929.618 | 148138 |  | 10000 |  | 7692.3309 | 403.2 | 0 | 1401 | 1537 | 1994.414 |  |  | 49.1371 | 62.0848 | [13 empty] | 38.3819 |  | 39.0398 |  | 2502.9189 | 8847 |  | 266.9105 | 143.414 | 78 |  | 14459.3723
Premium | Mild Hybrid BISG Turbo | 2030 | low | Compact | DM | 7 | 8.92 | Gasoline |  |  | 14.9734 | 737.4114 | 959.3459 | 148138 |  | 10000 |  | 7692.3309 | 403.2 | 0 | 1413 | 1549 | 2009.102 |  |  | 49.2482 | 64.0702 | [13 empty] | 38.8593 |  | 39.6453 |  | 2502.9189 | 8847 |  | 266.9105 | 143.414 | 78 |  | 14535.5305
Premium | Mild Hybrid BISG Turbo | 2030 | low | Midsize | AU | 5 | 6.31 | Gasoline |  |  | 17.1124 | 534.8099 | 778.7576 | 239508 |  | 10000 |  | 7692.3309 | 403.2 | 0 | 1618 | 1754 | 2260.022 |  |  | 31.2527 | 45.5083 | [13 empty] | 27.0985 |  | 27.9694 |  | 3248.2782 | 12701 |  | 266.9105 | 143.414 | 78 |  | 20233.7906
Premium | Mild Hybrid BISG Turbo | 2030 | low | Midsize | AU | 6 | 6.21 | Gasoline |  |  | 17.1124 | 569.44 | 783.5328 | 239508 |  | 10000 |  | 7692.3309 | 403.2 | 0 | 1615 | 1751 | 2256.35 |  |  | 33.2764 | 45.7874 | [13 empty] | 28.1035 |  | 28.8318 |  | 3248.2782 | 12701 |  | 266.9105 | 143.414 | 78 |  | 20312.916
Premium | Mild Hybrid BISG Turbo | 2030 | low | Midsize | AU | 8 | 6.11 | Gasoline |  |  | 17.1124 | 619.206 | 860.8706 | 239508 |  | 10000 |  | 7692.3309 | 403.2 | 0 | 1637 | 1773 | 2283.278 |  |  | 36.1846 | 50.3068 | [13 empty] | 30.3963 |  | 31.2194 |  | 3248.2782 | 12701 |  | 266.9105 | 143.414 | 78 |  | 20471.1667
Premium | Mild Hybrid BISG Turbo | 2030 | low | Midsize | AUp | 6 | 6.07 | Gasoline |  |  | 17.1124 | 610.0002 | 840.2753 | 239508 |  | 10000 |  | 7692.3309 | 403.2 | 0 | 1615 | 1751 | 2256.35 |  |  | 35.6467 | 49.1033 | [13 empty] | 29.8965 |  | 30.6759 |  | 3248.2782 | 12701 |  | 266.9105 | 143.414 | 78 |  | 20312.916
Premium | Mild Hybrid BISG Turbo | 2030 | low | Midsize | AUp | 7 | 6.25 | Gasoline |  |  | 17.1124 | 592.3513 | 813.609 | 239508 |  | 10000 |  | 7692.3309 | 403.2 | 0 | 1626 | 1762 | 2269.814 |  |  | 34.6153 | 47.545 | [13 empty] | 29.0944 |  | 29.8433 |  | 3248.2782 | 12701 |  | 266.9105 | 143.414 | 78 |  | 20392.0414
Premium | Mild Hybrid BISG Turbo | 2030 | low | Midsize | AUp | 8 | 6.01 | Gasoline |  |  | 17.1124 | 629.5099 | 868.4301 | 239508 |  | 10000 |  | 7692.3309 | 403.2 | 0 | 1637 | 1773 | 2283.278 |  |  | 36.7867 | 50.7485 | [13 empty] | 30.7604 |  | 31.5676 |  | 3248.2782 | 12701 |  | 266.9105 | 143.414 | 78 |  | 20471.1667
Premium | Mild Hybrid BISG Turbo | 2030 | low | Midsize | AUp | 9 | 6.18 | Gasoline |  |  | 17.1124 | 623.5417 | 875.8375 | 239508 |  | 10000 |  | 7692.3309 | 403.2 | 0 | 1642 | 1778 | 2289.398 |  |  | 36.438 | 51.1814 | [13 empty] | 30.6953 |  | 31.5608 |  | 3248.2782 | 12701 |  | 266.9105 | 143.414 | 78 |  | 20550.2921
Premium | Mild Hybrid BISG Turbo | 2030 | low | Midsize | AUp | 10 | 6 | Gasoline |  |  | 17.1124 | 637.3548 | 899.8629 | 239508 |  | 10000 |  | 7692.3309 | 403.2 | 0 | 1607 | 1743 | 2246.558 |  |  | 37.2452 | 52.5854 | [13 empty] | 31.353 |  | 32.2547 |  | 3248.2782 | 12701 |  | 266.9105 | 143.414 | 78 |  | 20471.1667
Premium | Mild Hybrid BISG Turbo | 2030 | low | Midsize | AUpp | 8 | 5.96 | Gasoline |  |  | 17.1124 | 634.7015 | 875.2852 | 239508 |  | 10000 |  | 7692.3309 | 403.2 | 0 | 1637 | 1773 | 2283.278 |  |  | 37.0901 | 51.1491 | [13 empty] | 30.9813 |  | 31.7932 |  | 3248.2782 | 12701 |  | 266.9105 | 143.414 | 78 |  | 20471.1667
Premium | Mild Hybrid BISG Turbo | 2030 | low | Midsize | AUpp | 10 | 5.95 | Gasoline |  |  | 17.1124 | 645.8843 | 940.5946 | 239508 |  | 10000 |  | 7692.3309 | 403.2 | 0 | 1607 | 1743 | 2246.558 |  |  | 37.7436 | 54.9656 | [13 empty] | 32.0626 |  | 33.0921 |  | 3248.2782 | 12701 |  | 266.9105 | 143.414 | 78 |  | 20471.1667
Premium | Mild Hybrid BISG Turbo | 2030 | low | Midsize | CVT |  | 5.38 | Gasoline |  |  | 17.1124 | 548.2275 | 857.6605 | 239508 |  | 10000 |  | 7692.3309 | 403.2 | 0 | 1606 | 1742 | 2245.334 |  |  | 32.0368 | 50.1192 | [13 empty] | 28.3889 |  | 29.5237 |  | 3248.2782 | 12701 |  | 266.9105 | 143.414 | 78 |  | 20011.2798
Premium | Mild Hybrid BISG Turbo | 2030 | low | Midsize | CVTp |  | 5.04 | Gasoline |  |  | 17.1124 | 563.6981 | 925.5626 | 239508 |  | 10000 |  | 7692.3309 | 403.2 | 0 | 1606 | 1742 | 2245.334 |  |  | 32.9409 | 54.0872 | [13 empty] | 29.5632 |  | 30.8988 |  | 3248.2782 | 12701 |  | 266.9105 | 143.414 | 78 |  | 20011.2798
Premium | Mild Hybrid BISG Turbo | 2030 | low | Midsize | DDCT | 6 | 5.72 | Gasoline |  |  | 17.1124 | 639.6235 | 847.5472 | 239508 |  | 10000 |  | 7692.3309 | 403.2 | 0 | 1624 | 1760 | 2267.366 |  |  | 37.3777 | 49.5282 | [13 empty] | 30.7523 |  | 31.4249 |  | 3248.2782 | 12701 |  | 266.9105 | 143.414 | 78 |  | 20112.5809
Premium | Mild Hybrid BISG Turbo | 2030 | low | Midsize | DDCT | 8 | 5.66 | Gasoline |  |  | 17.1124 | 663.0459 | 878.073 | 239508 |  | 10000 |  | 7692.3309 | 403.2 | 0 | 1644 | 1780 | 2291.846 |  |  | 38.7465 | 51.312 | [13 empty] | 31.74 |  | 32.4333 |  | 3248.2782 | 12701 |  | 266.9105 | 143.414 | 78 |  | 20404.6809
Premium | Mild Hybrid BISG Turbo | 2030 | low | Midsize | DM | 5 | 7.4 | Gasoline |  |  | 17.1124 | 621.9039 | 841.2236 | 239508 |  | 10000 |  | 7692.3309 | 403.2 | 0 | 1583 | 1719 | 2217.182 |  |  | 36.3423 | 49.1587 | [13 empty] | 30.2181 |  | 30.9462 |  | 3248.2782 | 12701 |  | 266.9105 | 143.414 | 78 |  | 19319.8264
Premium | Mild Hybrid BISG Turbo | 2030 | low | Midsize | DM | 6 | 7.4 | Gasoline |  |  | 17.1124 | 639.3796 | 858.3921 | 239508 |  | 10000 |  | 7692.3309 | 403.2 | 0 | 1599 | 1735 | 2236.766 |  |  | 37.3635 | 50.162 | [13 empty] | 30.8872 |  | 31.6068 |  | 3248.2782 | 12701 |  | 266.9105 | 143.414 | 78 |  | 19395.9846
Premium | Mild Hybrid BISG Turbo | 2030 | low | Midsize | DM | 7 | 7.4 | Gasoline |  |  | 17.1124 | 654.1665 | 905.2869 | 239508 |  | 10000 |  | 7692.3309 | 403.2 | 0 | 1628 | 1764 | 2272.262 |  |  | 38.2276 | 52.9024 | [13 empty] | 31.859 |  | 32.7065 |  | 3248.2782 | 12701 |  | 266.9105 | 143.414 | 78 |  | 19472.1428
Premium | Mild Hybrid BISG Turbo | 2030 | low | Small_SUV | AU | 5 | 6.92 | Gasoline |  |  | 19.9645 | 668.8603 | 930.9203 | 198763 |  | 10000 |  | 7692.3309 | 403.2 | 0 | 1621 | 1757 | 2263.694 |  |  | 33.5025 | 46.6288 | [13 empty] | 28.3899 |  | 29.1614 |  | 2744.3943 | 15398 |  | 266.9105 | 143.414 | 78 |  | 22310.3937
Premium | Mild Hybrid BISG Turbo | 2030 | low | Small_SUV | AU | 6 | 7.07 | Gasoline |  |  | 19.9645 | 724.0667 | 936.0418 | 198763 |  | 10000 |  | 7692.3309 | 403.2 | 0 | 1620 | 1756 | 2262.47 |  |  | 36.2677 | 46.8854 | [13 empty] | 29.6706 |  | 30.2388 |  | 2744.3943 | 15398 |  | 266.9105 | 143.414 | 78 |  | 22389.5191
Premium | Mild Hybrid BISG Turbo | 2030 | low | Small_SUV | AU | 8 | 6.94 | Gasoline |  |  | 19.9645 | 761.4987 | 996.379 | 198763 |  | 10000 |  | 7692.3309 | 403.2 | 0 | 1637 | 1773 | 2283.278 |  |  | 38.1427 | 49.9076 | [13 empty] | 31.1661 |  | 31.8056 |  | 2744.3943 | 15398 |  | 266.9105 | 143.414 | 78 |  | 22547.7698
Premium | Mild Hybrid BISG Turbo | 2030 | low | Small_SUV | AUp | 6 | 6.82 | Gasoline |  |  | 19.9645 | 774.7916 | 998.0944 | 198763 |  | 10000 |  | 7692.3309 | 403.2 | 0 | 1620 | 1756 | 2262.47 |  |  | 38.8085 | 49.9935 | [13 empty] | 31.4672 |  | 32.0603 |  | 2744.3943 | 15398 |  | 266.9105 | 143.414 | 78 |  | 22389.5191
Premium | Mild Hybrid BISG Turbo | 2030 | low | Small_SUV | AUp | 7 | 7.11 | Gasoline |  |  | 19.9645 | 731.397 | 962.0648 | 198763 |  | 10000 |  | 7692.3309 | 403.2 | 0 | 1628 | 1764 | 2272.262 |  |  | 36.6349 | 48.1888 | [13 empty] | 30.1287 |  | 30.763 |  | 2744.3943 | 15398 |  | 266.9105 | 143.414 | 78 |  | 22468.6444
Premium | Mild Hybrid BISG Turbo | 2030 | low | Small_SUV | AUp | 8 | 6.77 | Gasoline |  |  | 19.9645 | 774.6766 | 1007.1277 | 198763 |  | 10000 |  | 7692.3309 | 403.2 | 0 | 1637 | 1773 | 2283.278 |  |  | 38.8027 | 50.446 | [13 empty] | 31.5686 |  | 32.195 |  | 2744.3943 | 15398 |  | 266.9105 | 143.414 | 78 |  | 22547.7698
Premium | Mild Hybrid BISG Turbo | 2030 | low | Small_SUV | AUp | 9 | 7.04 | Gasoline |  |  | 19.9645 | 763.1447 | 1000.9879 | 198763 |  | 10000 |  | 7692.3309 | 403.2 | 0 | 1647 | 1783 | 2295.518 |  |  | 38.2251 | 50.1384 | [13 empty] | 31.2535 |  | 31.9033 |  | 2744.3943 | 15398 |  | 266.9105 | 143.414 | 78 |  | 22626.8952
Premium | Mild Hybrid BISG Turbo | 2030 | low | Small_SUV | AUp | 10 | 6.77 | Gasoline |  |  | 19.9645 | 779.9778 | 1024.9998 | 198763 |  | 10000 |  | 7692.3309 | 403.2 | 0 | 1612 | 1748 | 2252.678 |  |  | 39.0683 | 51.3412 | [13 empty] | 31.8837 |  | 32.5539 |  | 2744.3943 | 15398 |  | 266.9105 | 143.414 | 78 |  | 22547.7698
Premium | Mild Hybrid BISG Turbo | 2030 | low | Small_SUV | AUpp | 8 | 6.7 | Gasoline |  |  | 19.9645 | 781.8478 | 1017.1625 | 198763 |  | 10000 |  | 7692.3309 | 403.2 | 0 | 1637 | 1773 | 2283.278 |  |  | 39.1619 | 50.9486 | [13 empty] | 31.8347 |  | 32.4691 |  | 2744.3943 | 15398 |  | 266.9105 | 143.414 | 78 |  | 22547.7698
Premium | Mild Hybrid BISG Turbo | 2030 | low | Small_SUV | AUpp | 10 | 6.74 | Gasoline |  |  | 19.9645 | 787.248 | 1040.7887 | 198763 |  | 10000 |  | 7692.3309 | 403.2 | 0 | 1612 | 1748 | 2252.678 |  |  | 39.4324 | 52.132 | [13 empty] | 32.2154 |  | 32.9138 |  | 2744.3943 | 15398 |  | 266.9105 | 143.414 | 78 |  | 22547.7698
Premium | Mild Hybrid BISG Turbo | 2030 | low | Small_SUV | CVT |  | 6.53 | Gasoline |  |  | 19.9645 | 666.1561 | 1005.618 | 198763 |  | 10000 |  | 7692.3309 | 403.2 | 0 | 1611 | 1747 | 2251.454 |  |  | 33.3671 | 50.3704 | [13 empty] | 29.0925 |  | 30.1414 |  | 2744.3943 | 15398 |  | 266.9105 | 143.414 | 78 |  | 22203.977
Premium | Mild Hybrid BISG Turbo | 2030 | low | Small_SUV | CVTp |  | 6.1 | Gasoline |  |  | 19.9645 | 680.0971 | 1046.2845 | 198763 |  | 10000 |  | 7692.3309 | 403.2 | 0 | 1611 | 1747 | 2251.454 |  |  | 34.0654 | 52.4073 | [13 empty] | 29.8226 |  | 30.9587 |  | 2744.3943 | 15398 |  | 266.9105 | 143.414 | 78 |  | 22203.977
Premium | Mild Hybrid BISG Turbo | 2030 | low | Small_SUV | DDCT | 6 | 6.79 | Gasoline |  |  | 19.9645 | 813.797 | 1009.8132 | 198763 |  | 10000 |  | 7692.3309 | 403.2 | 0 | 1634 | 1770 | 2279.606 |  |  | 40.7622 | 50.5805 | [13 empty] | 32.4087 |  | 32.8906 |  | 2744.3943 | 15398 |  | 266.9105 | 143.414 | 78 |  | 22185.2923
Premium | Mild Hybrid BISG Turbo | 2030 | low | Small_SUV | DDCT | 8 | 6.77 | Gasoline |  |  | 19.9645 | 819.449 | 1017.8681 | 198763 |  | 10000 |  | 7692.3309 | 403.2 | 0 | 1649 | 1785 | 2297.966 |  |  | 41.0453 | 50.9839 | [13 empty] | 32.6192 |  | 33.1082 |  | 2744.3943 | 15398 |  | 266.9105 | 143.414 | 78 |  | 22477.3923
Premium | Mild Hybrid BISG Turbo | 2030 | low | Small_SUV | DM | 5 | 8.38 | Gasoline |  |  | 19.9645 | 791.4407 | 1011.1613 | 198763 |  | 10000 |  | 7692.3309 | 403.2 | 0 | 1602 | 1738 | 2240.438 |  |  | 39.6424 | 50.648 | [13 empty] | 31.9666 |  | 32.5414 |  | 2744.3943 | 15398 |  | 266.9105 | 143.414 | 78 |  | 21428.6779
Premium | Mild Hybrid BISG Turbo | 2030 | low | Small_SUV | DM | 6 | 8.33 | Gasoline |  |  | 19.9645 | 808.835 | 1021.6104 | 198763 |  | 10000 |  | 7692.3309 | 403.2 | 0 | 1609 | 1745 | 2249.006 |  |  | 40.5137 | 51.1714 | [13 empty] | 32.4476 |  | 32.9919 |  | 2744.3943 | 15398 |  | 266.9105 | 143.414 | 78 |  | 21504.8361
Premium | Mild Hybrid BISG Turbo | 2030 | low | Small_SUV | DM | 7 | 8.29 | Gasoline |  |  | 19.9645 | 804.9943 | 1035.9212 | 198763 |  | 10000 |  | 7692.3309 | 403.2 | 0 | 1633 | 1769 | 2278.382 |  |  | 40.3213 | 51.8882 | [13 empty] | 32.5343 |  | 33.1455 |  | 2744.3943 | 15398 |  | 266.9105 | 143.414 | 78 |  | 21580.9942
Premium | Mild Hybrid BISG Turbo | 2030 | low | Midsize_SUV | AU | 5 | 6.96 | Gasoline |  |  | 19.9645 | 602.7693 | 835.5309 | 220606 |  | 10000 |  | 7692.3309 | 403.2 | 0 | 1806 | 1942 | 2490.134 |  |  | 30.1921 | 41.8509 | [13 empty] | 25.8143 |  | 26.5033 |  | 3158.1178 | 17316 |  | 266.9105 | 143.414 | 78 |  | 24642.8938
Premium | Mild Hybrid BISG Turbo | 2030 | low | Midsize_SUV | AU | 6 | 7.13 | Gasoline |  |  | 19.9645 | 653.093 | 845.3071 | 220606 |  | 10000 |  | 7692.3309 | 403.2 | 0 | 1798 | 1934 | 2480.342 |  |  | 32.7127 | 42.3405 | [13 empty] | 27.0644 |  | 27.5831 |  | 3158.1178 | 17316 |  | 266.9105 | 143.414 | 78 |  | 24791.2539
Premium | Mild Hybrid BISG Turbo | 2030 | low | Midsize_SUV | AU | 8 | 6.99 | Gasoline |  |  | 19.9645 | 681.4689 | 891.5597 | 220606 |  | 10000 |  | 7692.3309 | 403.2 | 0 | 1815 | 1951 | 2501.15 |  |  | 34.1341 | 44.6573 | [13 empty] | 28.2303 |  | 28.8059 |  | 3158.1178 | 17316 |  | 266.9105 | 143.414 | 78 |  | 25087.974
Premium | Mild Hybrid BISG Turbo | 2030 | low | Midsize_SUV | AUp | 6 | 6.86 | Gasoline |  |  | 19.9645 | 694.2746 | 894.6 | 220606 |  | 10000 |  | 7692.3309 | 403.2 | 0 | 1798 | 1934 | 2480.342 |  |  | 34.7755 | 44.8096 | [13 empty] | 28.5438 |  | 29.0788 |  | 3158.1178 | 17316 |  | 266.9105 | 143.414 | 78 |  | 24791.2539
Premium | Mild Hybrid BISG Turbo | 2030 | low | Midsize_SUV | AUp | 7 | 7.15 | Gasoline |  |  | 19.9645 | 658.5424 | 863.1756 | 220606 |  | 10000 |  | 7692.3309 | 403.2 | 0 | 1806 | 1942 | 2490.134 |  |  | 32.9857 | 43.2356 | [13 empty] | 27.3953 |  | 27.9586 |  | 3158.1178 | 17316 |  | 266.9105 | 143.414 | 78 |  | 24939.6139
Premium | Mild Hybrid BISG Turbo | 2030 | low | Midsize_SUV | AUp | 8 | 6.85 | Gasoline |  |  | 19.9645 | 693.178 | 901.0024 | 220606 |  | 10000 |  | 7692.3309 | 403.2 | 0 | 1815 | 1951 | 2501.15 |  |  | 34.7206 | 45.1303 | [13 empty] | 28.5955 |  | 29.1587 |  | 3158.1178 | 17316 |  | 266.9105 | 143.414 | 78 |  | 25087.974
Premium | Mild Hybrid BISG Turbo | 2030 | low | Midsize_SUV | AUp | 9 | 7.08 | Gasoline |  |  | 19.9645 | 679.0644 | 893.0178 | 220606 |  | 10000 |  | 7692.3309 | 403.2 | 0 | 1825 | 1961 | 2513.39 |  |  | 34.0136 | 44.7303 | [13 empty] | 28.1945 |  | 28.7854 |  | 3158.1178 | 17316 |  | 266.9105 | 143.414 | 78 |  | 25236.3341
Premium | Mild Hybrid BISG Turbo | 2030 | low | Midsize_SUV | AUp | 10 | 6.89 | Gasoline |  |  | 19.9645 | 693.1985 | 908.3748 | 220606 |  | 10000 |  | 7692.3309 | 403.2 | 0 | 1810 | 1946 | 2495.03 |  |  | 34.7216 | 45.4995 | [13 empty] | 28.6819 |  | 29.2724 |  | 3158.1178 | 17316 |  | 266.9105 | 143.414 | 78 |  | 25087.974
Premium | Mild Hybrid BISG Turbo | 2030 | low | Midsize_SUV | AUpp | 8 | 6.78 | Gasoline |  |  | 19.9645 | 699.9142 | 909.6065 | 220606 |  | 10000 |  | 7692.3309 | 403.2 | 0 | 1815 | 1951 | 2501.15 |  |  | 35.058 | 45.5612 | [13 empty] | 28.8421 |  | 29.4099 |  | 3158.1178 | 17316 |  | 266.9105 | 143.414 | 78 |  | 25087.974
Premium | Mild Hybrid BISG Turbo | 2030 | low | Midsize_SUV | AUpp | 10 | 6.87 | Gasoline |  |  | 19.9645 | 697.6888 | 917.9097 | 220606 |  | 10000 |  | 7692.3309 | 403.2 | 0 | 1810 | 1946 | 2495.03 |  |  | 34.9465 | 45.9771 | [13 empty] | 28.8901 |  | 29.4977 |  | 3158.1178 | 17316 |  | 266.9105 | 143.414 | 78 |  | 25087.974
Premium | Mild Hybrid BISG Turbo | 2030 | low | Midsize_SUV | CVT |  | 6.54 | Gasoline |  |  | 19.9645 | 598.0863 | 897.6954 | 220606 |  | 10000 |  | 7692.3309 | 403.2 | 0 | 1789 | 1925 | 2469.326 |  |  | 29.9575 | 44.9646 | [13 empty] | 26.3575 |  | 27.2929 |  | 3158.1178 | 17316 |  | 266.9105 | 143.414 | 78 |  | 24617.3517
Premium | Mild Hybrid BISG Turbo | 2030 | low | Midsize_SUV | CVTp |  | 6.1 | Gasoline |  |  | 19.9645 | 612.6304 | 928.4356 | 220606 |  | 10000 |  | 7692.3309 | 403.2 | 0 | 1789 | 1925 | 2469.326 |  |  | 30.686 | 46.5044 | [13 empty] | 27.0232 |  | 28.0105 |  | 3158.1178 | 17316 |  | 266.9105 | 143.414 | 78 |  | 24617.3517
Premium | Mild Hybrid BISG Turbo | 2030 | low | Midsize_SUV | DDCT | 6 | 6.83 | Gasoline |  |  | 19.9645 | 724.4912 | 898.709 | 220606 |  | 10000 |  | 7692.3309 | 403.2 | 0 | 1820 | 1956 | 2507.27 |  |  | 36.289 | 45.0154 | [13 empty] | 29.2319 |  | 29.6597 |  | 3158.1178 | 17316 |  | 266.9105 | 143.414 | 78 |  | 25410.4902
Premium | Mild Hybrid BISG Turbo | 2030 | low | Midsize_SUV | DDCT | 8 | 6.79 | Gasoline |  |  | 19.9645 | 728.5827 | 904.1597 | 220606 |  | 10000 |  | 7692.3309 | 403.2 | 0 | 1830 | 1966 | 2519.51 |  |  | 36.4939 | 45.2884 | [13 empty] | 29.3837 |  | 29.8153 |  | 3158.1178 | 17316 |  | 266.9105 | 143.414 | 78 |  | 25771.5902
Premium | Mild Hybrid BISG Turbo | 2030 | low | Midsize_SUV | DM | 5 | 8.49 | Gasoline |  |  | 19.9645 | 706.5912 | 897.438 | 220606 |  | 10000 |  | 7692.3309 | 403.2 | 0 | 1783 | 1919 | 2461.982 |  |  | 35.3924 | 44.9517 | [13 empty] | 28.841 |  | 29.3365 |  | 3158.1178 | 17316 |  | 266.9105 | 143.414 | 78 |  | 23756.9716
Premium | Mild Hybrid BISG Turbo | 2030 | low | Midsize_SUV | DM | 6 | 8.35 | Gasoline |  |  | 19.9645 | 720.8877 | 908.9022 | 220606 |  | 10000 |  | 7692.3309 | 403.2 | 0 | 1790 | 1926 | 2470.55 |  |  | 36.1085 | 45.526 | [13 empty] | 29.2809 |  | 29.7613 |  | 3158.1178 | 17316 |  | 266.9105 | 143.414 | 78 |  | 23890.4956
Premium | Mild Hybrid BISG Turbo | 2030 | low | Midsize_SUV | DM | 7 | 8.38 | Gasoline |  |  | 19.9645 | 719.4849 | 918.2328 | 220606 |  | 10000 |  | 7692.3309 | 403.2 | 0 | 1811 | 1947 | 2496.254 |  |  | 36.0382 | 45.9933 | [13 empty] | 29.3631 |  | 29.8838 |  | 3158.1178 | 17316 |  | 266.9105 | 143.414 | 78 |  | 24024.0197
Premium | Mild Hybrid BISG Turbo | 2030 | low | Pickup | AU | 5 | 6.88 | Gasoline |  |  | 24.9556 | 656.5536 | 895.6647 | 257757 |  | 10000 |  | 7692.3309 | 403.2 | 0 | 2050 | 2186 | 7436 |  |  | 26.3089 | 35.8903 | [13 empty] | 22.6402 |  | 23.203 |  | 3335.3238 | 18802 |  | 266.9105 | 143.414 | 78 |  | 26562.4073
Premium | Mild Hybrid BISG Turbo | 2030 | low | Pickup | AU | 6 | 7.12 | Gasoline |  |  | 24.9556 | 716.2891 | 911.0252 | 257757 |  | 10000 |  | 7692.3309 | 403.2 | 0 | 2057 | 2193 | 7443 |  |  | 28.7025 | 36.5058 | [13 empty] | 23.8818 |  | 24.2895 |  | 3335.3238 | 18802 |  | 266.9105 | 143.414 | 78 |  | 26710.7674
Premium | Mild Hybrid BISG Turbo | 2030 | low | Pickup | AU | 8 | 7.03 | Gasoline |  |  | 24.9556 | 742.5482 | 951.8889 | 257757 |  | 10000 |  | 7692.3309 | 403.2 | 0 | 2077 | 2213 | 7463 |  |  | 29.7548 | 38.1433 | [13 empty] | 24.7514 |  | 25.1967 |  | 3335.3238 | 18802 |  | 266.9105 | 143.414 | 78 |  | 27007.4875
Premium | Mild Hybrid BISG Turbo | 2030 | low | Pickup | AUp | 6 | 6.84 | Gasoline |  |  | 24.9556 | 756.4522 | 955.9815 | 257757 |  | 10000 |  | 7692.3309 | 403.2 | 0 | 2057 | 2193 | 7443 |  |  | 30.3119 | 38.3073 | [13 empty] | 25.0361 |  | 25.4474 |  | 3335.3238 | 18802 |  | 266.9105 | 143.414 | 78 |  | 26710.7674
Premium | Mild Hybrid BISG Turbo | 2030 | low | Pickup | AUp | 7 | 7.16 | Gasoline |  |  | 24.9556 | 725.102 | 926.3075 | 257757 |  | 10000 |  | 7692.3309 | 403.2 | 0 | 2064 | 2200 | 7450 |  |  | 29.0557 | 37.1182 | [13 empty] | 24.1899 |  | 24.6152 |  | 3335.3238 | 18802 |  | 266.9105 | 143.414 | 78 |  | 26859.1274
Premium | Mild Hybrid BISG Turbo | 2030 | low | Pickup | AUp | 8 | 6.87 | Gasoline |  |  | 24.9556 | 757.5749 | 962.4867 | 257757 |  | 10000 |  | 7692.3309 | 403.2 | 0 | 2077 | 2213 | 7463 |  |  | 30.3569 | 38.568 | [13 empty] | 25.1204 |  | 25.5479 |  | 3335.3238 | 18802 |  | 266.9105 | 143.414 | 78 |  | 27007.4875
Premium | Mild Hybrid BISG Turbo | 2030 | low | Pickup | AUp | 9 | 7.08 | Gasoline |  |  | 24.9556 | 739.7595 | 951.2718 | 257757 |  | 10000 |  | 7692.3309 | 403.2 | 0 | 2082 | 2218 | 7468 |  |  | 29.643 | 38.1186 | [13 empty] | 24.6959 |  | 25.1487 |  | 3335.3238 | 18802 |  | 266.9105 | 143.414 | 78 |  | 27155.8476
Premium | Mild Hybrid BISG Turbo | 2030 | low | Pickup | AUp | 10 | 6.89 | Gasoline |  |  | 24.9556 | 758.1522 | 963.8301 | 257757 |  | 10000 |  | 7692.3309 | 403.2 | 0 | 2072 | 2208 | 7458 |  |  | 30.38 | 38.6218 | [13 empty] | 25.1438 |  | 25.5735 |  | 3335.3238 | 18802 |  | 266.9105 | 143.414 | 78 |  | 27007.4875
Premium | Mild Hybrid BISG Turbo | 2030 | low | Pickup | AUpp | 8 | 6.8 | Gasoline |  |  | 24.9556 | 764.0337 | 972.1626 | 257757 |  | 10000 |  | 7692.3309 | 403.2 | 0 | 2077 | 2213 | 7463 |  |  | 30.6157 | 38.9557 | [13 empty] | 25.3291 |  | 25.7647 |  | 3335.3238 | 18802 |  | 266.9105 | 143.414 | 78 |  | 27007.4875
Premium | Mild Hybrid BISG Turbo | 2030 | low | Pickup | AUpp | 10 | 6.86 | Gasoline |  |  | 24.9556 | 763.1695 | 980.2147 | 257757 |  | 10000 |  | 7692.3309 | 403.2 | 0 | 2072 | 2208 | 7458 |  |  | 30.5811 | 39.2783 | [13 empty] | 25.3929 |  | 25.856 |  | 3335.3238 | 18802 |  | 266.9105 | 143.414 | 78 |  | 27007.4875
Premium | Mild Hybrid BISG Turbo | 2030 | low | Pickup | CVT |  | 6.42 | Gasoline |  |  | 24.9556 | 657.0019 | 965.5105 | 257757 |  | 10000 |  | 7692.3309 | 403.2 | 0 | 2047 | 2183 | 7433 |  |  | 26.3268 | 38.6891 | [13 empty] | 23.2675 |  | 24.0398 |  | 3335.3238 | 18802 |  | 266.9105 | 143.414 | 78 |  | 26425.1306
Premium | Mild Hybrid BISG Turbo | 2030 | low | Pickup | CVTp |  | 5.98 | Gasoline |  |  | 24.9556 | 672.8085 | 991.9758 | 257757 |  | 10000 |  | 7692.3309 | 403.2 | 0 | 2047 | 2183 | 7433 |  |  | 26.9602 | 39.7496 | [13 empty] | 23.8053 |  | 24.604 |  | 3335.3238 | 18802 |  | 266.9105 | 143.414 | 78 |  | 26425.1306
Premium | Mild Hybrid BISG Turbo | 2030 | low | Pickup | DDCT | 6 | 6.68 | Gasoline |  |  | 24.9556 | 789.5724 | 960.0154 | 257757 |  | 10000 |  | 7692.3309 | 403.2 | 0 | 2067 | 2203 | 7453 |  |  | 31.6391 | 38.4689 | [13 empty] | 25.644 |  | 25.9569 |  | 3335.3238 | 18802 |  | 266.9105 | 143.414 | 78 |  | 27327.6714
Premium | Mild Hybrid BISG Turbo | 2030 | low | Pickup | DDCT | 8 | 6.65 | Gasoline |  |  | 24.9556 | 794.811 | 965.717 | 257757 |  | 10000 |  | 7692.3309 | 403.2 | 0 | 2077 | 2213 | 7463 |  |  | 31.849 | 38.6974 | [13 empty] | 25.7911 |  | 26.104 |  | 3335.3238 | 18802 |  | 266.9105 | 143.414 | 78 |  | 27688.7714
Premium | Mild Hybrid BISG Turbo | 2030 | low | Pickup | DM | 5 | 8.39 | Gasoline |  |  | 24.9556 | 769.9768 | 955.3281 | 257757 |  | 10000 |  | 7692.3309 | 403.2 | 0 | 2020 | 2156 | 7406 |  |  | 30.8539 | 38.2811 | [13 empty] | 25.2634 |  | 25.6273 |  | 3335.3238 | 18802 |  | 266.9105 | 143.414 | 78 |  | 25670.6043
Premium | Mild Hybrid BISG Turbo | 2030 | low | Pickup | DM | 6 | 8.5 | Gasoline |  |  | 24.9556 | 786.3252 | 972.1787 | 257757 |  | 10000 |  | 7692.3309 | 403.2 | 0 | 2037 | 2173 | 7423 |  |  | 31.509 | 38.9563 | [13 empty] | 25.7141 |  | 26.0752 |  | 3335.3238 | 18802 |  | 266.9105 | 143.414 | 78 |  | 25804.1283
Premium | Mild Hybrid BISG Turbo | 2030 | low | Pickup | DM | 7 | 8.43 | Gasoline |  |  | 24.9556 | 785.7674 | 979.2499 | 257757 |  | 10000 |  | 7692.3309 | 403.2 | 0 | 2068 | 2204 | 7454 |  |  | 31.4866 | 39.2397 | [13 empty] | 25.7761 |  | 26.1608 |  | 3335.3238 | 18802 |  | 266.9105 | 143.414 | 78 |  | 25937.6524
Premium | Mild Hybrid BISG Turbo | 2045 | high | Compact | AU | 5 | 7.99 | Gasoline |  |  | 14.9734 | 766.508 | 1162.2066 | 135718 |  | 10000 |  | 7692.3309 | 403.2 | 0 | 1270 | 1406 | 1834.07 |  |  | 51.1914 | 77.6183 | [13 empty] | 42.2742 |  | 43.804 |  | 1744.6617 | 9612 |  | 177.0325 | 103.5768 | 40 |  | 14184.9425
Premium | Mild Hybrid BISG Turbo | 2045 | high | Compact | AU | 6 | 7.67 | Gasoline |  |  | 14.9734 | 840.541 | 1160.9041 | 135718 |  | 10000 |  | 7692.3309 | 403.2 | 0 | 1262 | 1398 | 1824.278 |  |  | 56.1358 | 77.5313 | [13 empty] | 44.315 |  | 45.4931 |  | 1744.6617 | 9612 |  | 177.0325 | 103.5768 | 40 |  | 14235.2421
Premium | Mild Hybrid BISG Turbo | 2045 | high | Compact | AU | 8 | 7.5 | Gasoline |  |  | 14.9734 | 944.248 | 1291.9375 | 135718 |  | 10000 |  | 7692.3309 | 403.2 | 0 | 1279 | 1415 | 1845.086 |  |  | 63.0619 | 86.2824 | [13 empty] | 48.6493 |  | 49.8999 |  | 1744.6617 | 9612 |  | 177.0325 | 103.5768 | 40 |  | 14335.8414
Premium | Mild Hybrid BISG Turbo | 2045 | high | Compact | AUp | 6 | 7.45 | Gasoline |  |  | 14.9734 | 937.412 | 1290.7538 | 135718 |  | 10000 |  | 7692.3309 | 403.2 | 0 | 1262 | 1398 | 1824.278 |  |  | 62.6053 | 86.2033 | [13 empty] | 48.4607 |  | 49.7373 |  | 1744.6617 | 9612 |  | 177.0325 | 103.5768 | 40 |  | 14235.2421
Premium | Mild Hybrid BISG Turbo | 2045 | high | Compact | AUp | 7 | 7.8 | Gasoline |  |  | 14.9734 | 887.3648 | 1223.5793 | 135718 |  | 10000 |  | 7692.3309 | 403.2 | 0 | 1273 | 1409 | 1837.742 |  |  | 59.2629 | 81.7171 | [13 empty] | 46.3369 |  | 47.5625 |  | 1744.6617 | 9612 |  | 177.0325 | 103.5768 | 40 |  | 14285.5417
Premium | Mild Hybrid BISG Turbo | 2045 | high | Compact | AUp | 8 | 7.29 | Gasoline |  |  | 14.9734 | 949.3385 | 1305.1513 | 135718 |  | 10000 |  | 7692.3309 | 403.2 | 0 | 1279 | 1415 | 1845.086 |  |  | 63.4018 | 87.1649 | [13 empty] | 48.9412 |  | 50.2232 |  | 1744.6617 | 9612 |  | 177.0325 | 103.5768 | 40 |  | 14335.8414
Premium | Mild Hybrid BISG Turbo | 2045 | high | Compact | AUp | 9 | 7.65 | Gasoline |  |  | 14.9734 | 947.5251 | 1321.26 | 135718 |  | 10000 |  | 7692.3309 | 403.2 | 0 | 1284 | 1420 | 1851.206 |  |  | 63.2807 | 88.2407 | [13 empty] | 49.0907 |  | 50.4465 |  | 1744.6617 | 9612 |  | 177.0325 | 103.5768 | 40 |  | 14386.141
Premium | Mild Hybrid BISG Turbo | 2045 | high | Compact | AUp | 10 | 7.33 | Gasoline |  |  | 14.9734 | 917.3658 | 1357.8343 | 135718 |  | 10000 |  | 7692.3309 | 403.2 | 0 | 1254 | 1390 | 1814.486 |  |  | 61.2665 | 90.6833 | [13 empty] | 48.7231 |  | 50.3603 |  | 1744.6617 | 9612 |  | 177.0325 | 103.5768 | 40 |  | 14335.8414
Premium | Mild Hybrid BISG Turbo | 2045 | high | Compact | AUpp | 8 | 7.21 | Gasoline |  |  | 14.9734 | 951.2872 | 1316.9617 | 135718 |  | 10000 |  | 7692.3309 | 403.2 | 0 | 1279 | 1415 | 1845.086 |  |  | 63.532 | 87.9536 | [13 empty] | 49.1349 |  | 50.4564 |  | 1744.6617 | 9612 |  | 177.0325 | 103.5768 | 40 |  | 14335.8414
Premium | Mild Hybrid BISG Turbo | 2045 | high | Compact | AUpp | 10 | 7.24 | Gasoline |  |  | 14.9734 | 971.519 | 1398.0433 | 135718 |  | 10000 |  | 7692.3309 | 403.2 | 0 | 1254 | 1390 | 1814.486 |  |  | 64.8832 | 93.3687 | [13 empty] | 50.6101 |  | 52.1675 |  | 1744.6617 | 9612 |  | 177.0325 | 103.5768 | 40 |  | 14335.8414
Premium | Mild Hybrid BISG Turbo | 2045 | high | Compact | CVT |  | 7.43 | Gasoline |  |  | 14.9734 | 776.1362 | 1259.0986 | 135718 |  | 10000 |  | 7692.3309 | 403.2 | 0 | 1253 | 1389 | 1813.262 |  |  | 51.8345 | 84.0892 | [13 empty] | 43.6244 |  | 45.503 |  | 1744.6617 | 9612 |  | 177.0325 | 103.5768 | 40 |  | 14231.486
Premium | Mild Hybrid BISG Turbo | 2045 | high | Compact | CVTp |  | 7 | Gasoline |  |  | 14.9734 | 806.1413 | 1356.5269 | 135718 |  | 10000 |  | 7692.3309 | 403.2 | 0 | 1253 | 1389 | 1813.262 |  |  | 53.8384 | 90.596 | [13 empty] | 45.5224 |  | 47.646 |  | 1744.6617 | 9612 |  | 177.0325 | 103.5768 | 40 |  | 14231.486
Premium | Mild Hybrid BISG Turbo | 2045 | high | Compact | DDCT | 6 | 7.36 | Gasoline |  |  | 14.9734 | 1025.1043 | 1302.3039 | 135718 |  | 10000 |  | 7692.3309 | 403.2 | 0 | 1279 | 1415 | 1845.086 |  |  | 68.4619 | 86.9747 | [13 empty] | 50.7524 |  | 51.6846 |  | 1744.6617 | 9612 |  | 177.0325 | 103.5768 | 40 |  | 14062.0247
Premium | Mild Hybrid BISG Turbo | 2045 | high | Compact | DDCT | 8 | 7.28 | Gasoline |  |  | 14.9734 | 1050.0121 | 1331.1981 | 135718 |  | 10000 |  | 7692.3309 | 403.2 | 0 | 1294 | 1430 | 1863.446 |  |  | 70.1253 | 88.9044 | [13 empty] | 51.7142 |  | 52.6562 |  | 1744.6617 | 9612 |  | 177.0325 | 103.5768 | 40 |  | 14247.7113
Premium | Mild Hybrid BISG Turbo | 2045 | high | Compact | DM | 5 | 8.81 | Gasoline |  |  | 14.9734 | 984.225 | 1309.8597 | 135718 |  | 10000 |  | 7692.3309 | 403.2 | 0 | 1238 | 1374 | 1794.902 |  |  | 65.7317 | 87.4793 | [13 empty] | 49.8704 |  | 51.0157 |  | 1744.6617 | 9612 |  | 177.0325 | 103.5768 | 40 |  | 13650.6079
Premium | Mild Hybrid BISG Turbo | 2045 | high | Compact | DM | 6 | 8.68 | Gasoline |  |  | 14.9734 | 1012.0548 | 1326.5351 | 135718 |  | 10000 |  | 7692.3309 | 403.2 | 0 | 1254 | 1390 | 1814.486 |  |  | 67.5904 | 88.593 | [13 empty] | 50.758 |  | 51.8481 |  | 1744.6617 | 9612 |  | 177.0325 | 103.5768 | 40 |  | 13699.0213
Premium | Mild Hybrid BISG Turbo | 2045 | high | Compact | DM | 7 | 8.71 | Gasoline |  |  | 14.9734 | 1003.8338 | 1374.849 | 135718 |  | 10000 |  | 7692.3309 | 403.2 | 0 | 1266 | 1402 | 1829.174 |  |  | 67.0413 | 91.8197 | [13 empty] | 51.1573 |  | 52.4801 |  | 1744.6617 | 9612 |  | 177.0325 | 103.5768 | 40 |  | 13747.4347
Premium | Mild Hybrid BISG Turbo | 2045 | high | Midsize | AU | 5 | 6.23 | Gasoline |  |  | 17.1124 | 817.6749 | 1210.2612 | 194345 |  | 10000 |  | 7692.3309 | 403.2 | 0 | 1326 | 1462 | 1902.614 |  |  | 47.7826 | 70.7242 | [13 empty] | 39.5634 |  | 40.8984 |  | 1930.1398 | 14110 |  | 177.0325 | 103.5768 | 40 |  | 19039.3999
Premium | Mild Hybrid BISG Turbo | 2045 | high | Midsize | AU | 6 | 6.1 | Gasoline |  |  | 17.1124 | 858.4104 | 1207.1397 | 194345 |  | 10000 |  | 7692.3309 | 403.2 | 0 | 1323 | 1459 | 1898.942 |  |  | 50.163 | 70.5418 | [13 empty] | 40.5457 |  | 41.6972 |  | 1930.1398 | 14110 |  | 177.0325 | 103.5768 | 40 |  | 19089.6995
Premium | Mild Hybrid BISG Turbo | 2045 | high | Midsize | AU | 8 | 6.01 | Gasoline |  |  | 17.1124 | 969.0364 | 1347.1289 | 194345 |  | 10000 |  | 7692.3309 | 403.2 | 0 | 1345 | 1481 | 1925.87 |  |  | 56.6277 | 78.7223 | [13 empty] | 44.7361 |  | 45.9555 |  | 1930.1398 | 14110 |  | 177.0325 | 103.5768 | 40 |  | 19190.2988
Premium | Mild Hybrid BISG Turbo | 2045 | high | Midsize | AUp | 6 | 5.96 | Gasoline |  |  | 17.1124 | 934.567 | 1323.9981 | 194345 |  | 10000 |  | 7692.3309 | 403.2 | 0 | 1323 | 1459 | 1898.942 |  |  | 54.6134 | 77.3706 | [13 empty] | 43.6717 |  | 44.9462 |  | 1930.1398 | 14110 |  | 177.0325 | 103.5768 | 40 |  | 19089.6995
Premium | Mild Hybrid BISG Turbo | 2045 | high | Midsize | AUp | 7 | 6.16 | Gasoline |  |  | 17.1124 | 886.7001 | 1268.8628 | 194345 |  | 10000 |  | 7692.3309 | 403.2 | 0 | 1334 | 1470 | 1912.406 |  |  | 51.8162 | 74.1487 | [13 empty] | 41.9182 |  | 43.1848 |  | 1930.1398 | 14110 |  | 177.0325 | 103.5768 | 40 |  | 19139.9991
Premium | Mild Hybrid BISG Turbo | 2045 | high | Midsize | AUp | 8 | 5.93 | Gasoline |  |  | 17.1124 | 957.0096 | 1359.0001 | 194345 |  | 10000 |  | 7692.3309 | 403.2 | 0 | 1345 | 1481 | 1925.87 |  |  | 55.9249 | 79.416 | [13 empty] | 44.5827 |  | 45.8947 |  | 1930.1398 | 14110 |  | 177.0325 | 103.5768 | 40 |  | 19190.2988
Premium | Mild Hybrid BISG Turbo | 2045 | high | Midsize | AUp | 9 | 6.09 | Gasoline |  |  | 17.1124 | 971.6798 | 1380.1559 | 194345 |  | 10000 |  | 7692.3309 | 403.2 | 0 | 1350 | 1486 | 1931.99 |  |  | 56.7822 | 80.6523 | [13 empty] | 45.1558 |  | 46.4859 |  | 1930.1398 | 14110 |  | 177.0325 | 103.5768 | 40 |  | 19240.5984
Premium | Mild Hybrid BISG Turbo | 2045 | high | Midsize | AUp | 10 | 5.92 | Gasoline |  |  | 17.1124 | 979.4351 | 1422.2418 | 194345 |  | 10000 |  | 7692.3309 | 403.2 | 0 | 1315 | 1451 | 1889.15 |  |  | 57.2354 | 83.1117 | [13 empty] | 45.7816 |  | 47.233 |  | 1930.1398 | 14110 |  | 177.0325 | 103.5768 | 40 |  | 19190.2988
Premium | Mild Hybrid BISG Turbo | 2045 | high | Midsize | AUpp | 8 | 5.87 | Gasoline |  |  | 17.1124 | 978.9349 | 1369.9624 | 194345 |  | 10000 |  | 7692.3309 | 403.2 | 0 | 1345 | 1481 | 1925.87 |  |  | 57.2061 | 80.0566 | [13 empty] | 45.2161 |  | 46.4795 |  | 1930.1398 | 14110 |  | 177.0325 | 103.5768 | 40 |  | 19190.2988
Premium | Mild Hybrid BISG Turbo | 2045 | high | Midsize | AUpp | 10 | 5.91 | Gasoline |  |  | 17.1124 | 995.4462 | 1480.7912 | 194345 |  | 10000 |  | 7692.3309 | 403.2 | 0 | 1315 | 1451 | 1889.15 |  |  | 58.171 | 86.5332 | [13 empty] | 46.7586 |  | 48.3549 |  | 1930.1398 | 14110 |  | 177.0325 | 103.5768 | 40 |  | 19190.2988
Premium | Mild Hybrid BISG Turbo | 2045 | high | Midsize | CVT |  | 5.8 | Gasoline |  |  | 17.1124 | 829.2138 | 1331.2673 | 194345 |  | 10000 |  | 7692.3309 | 403.2 | 0 | 1314 | 1450 | 1887.926 |  |  | 48.4569 | 77.7954 | [13 empty] | 41.0823 |  | 42.8132 |  | 1930.1398 | 14110 |  | 177.0325 | 103.5768 | 40 |  | 18979.7535
Premium | Mild Hybrid BISG Turbo | 2045 | high | Midsize | CVTp |  | 5.56 | Gasoline |  |  | 17.1124 | 857.0396 | 1450.9522 | 194345 |  | 10000 |  | 7692.3309 | 403.2 | 0 | 1314 | 1450 | 1887.926 |  |  | 50.0829 | 84.7895 | [13 empty] | 42.9254 |  | 44.9627 |  | 1930.1398 | 14110 |  | 177.0325 | 103.5768 | 40 |  | 18979.7535
Premium | Mild Hybrid BISG Turbo | 2045 | high | Midsize | DDCT | 6 | 5.79 | Gasoline |  |  | 17.1124 | 1035.6584 | 1337.7269 | 194345 |  | 10000 |  | 7692.3309 | 403.2 | 0 | 1332 | 1468 | 1909.958 |  |  | 60.5209 | 78.1729 | [13 empty] | 46.1245 |  | 47.0381 |  | 1930.1398 | 14110 |  | 177.0325 | 103.5768 | 40 |  | 18920.0418
Premium | Mild Hybrid BISG Turbo | 2045 | high | Midsize | DDCT | 8 | 5.75 | Gasoline |  |  | 17.1124 | 1046.9999 | 1384.5711 | 194345 |  | 10000 |  | 7692.3309 | 403.2 | 0 | 1352 | 1488 | 1934.438 |  |  | 61.1837 | 80.9103 | [13 empty] | 46.9172 |  | 47.9599 |  | 1930.1398 | 14110 |  | 177.0325 | 103.5768 | 40 |  | 19105.7284
Premium | Mild Hybrid BISG Turbo | 2045 | high | Midsize | DM | 5 | 7.34 | Gasoline |  |  | 17.1124 | 974.9986 | 1333.2958 | 194345 |  | 10000 |  | 7692.3309 | 403.2 | 0 | 1291 | 1427 | 1859.774 |  |  | 56.9761 | 77.914 | [13 empty] | 44.7204 |  | 45.8641 |  | 1930.1398 | 14110 |  | 177.0325 | 103.5768 | 40 |  | 18475.5681
Premium | Mild Hybrid BISG Turbo | 2045 | high | Midsize | DM | 6 | 7.18 | Gasoline |  |  | 17.1124 | 1008.7683 | 1357.4418 | 194345 |  | 10000 |  | 7692.3309 | 403.2 | 0 | 1307 | 1443 | 1879.358 |  |  | 58.9495 | 79.325 | [13 empty] | 45.7597 |  | 46.856 |  | 1930.1398 | 14110 |  | 177.0325 | 103.5768 | 40 |  | 18523.9815
Premium | Mild Hybrid BISG Turbo | 2045 | high | Midsize | DM | 7 | 7.25 | Gasoline |  |  | 17.1124 | 1031.9941 | 1428.9064 | 194345 |  | 10000 |  | 7692.3309 | 403.2 | 0 | 1336 | 1472 | 1914.854 |  |  | 60.3068 | 83.5012 | [13 empty] | 47.0756 |  | 48.3411 |  | 1930.1398 | 14110 |  | 177.0325 | 103.5768 | 40 |  | 18572.3949
Premium | Mild Hybrid BISG Turbo | 2045 | high | Small_SUV | AU | 5 | 6.78 | Gasoline |  |  | 19.9645 | 960.6477 | 1355.9524 | 176140 |  | 10000 |  | 7692.3309 | 403.2 | 0 | 1424 | 1560 | 2022.566 |  |  | 48.1178 | 67.9182 | [13 empty] | 39.1802 |  | 40.3077 |  | 1872.5447 | 15675 |  | 177.0325 | 103.5768 | 40 |  | 20559.8399
Premium | Mild Hybrid BISG Turbo | 2045 | high | Small_SUV | AU | 6 | 6.93 | Gasoline |  |  | 19.9645 | 1038.3722 | 1361.8509 | 176140 |  | 10000 |  | 7692.3309 | 403.2 | 0 | 1423 | 1559 | 2021.342 |  |  | 52.011 | 68.2137 | [13 empty] | 40.8273 |  | 41.6909 |  | 1872.5447 | 15675 |  | 177.0325 | 103.5768 | 40 |  | 20610.1395
Premium | Mild Hybrid BISG Turbo | 2045 | high | Small_SUV | AU | 8 | 6.82 | Gasoline |  |  | 19.9645 | 1109.3108 | 1474.2518 | 176140 |  | 10000 |  | 7692.3309 | 403.2 | 0 | 1440 | 1576 | 2042.15 |  |  | 55.5642 | 73.8437 | [13 empty] | 43.3692 |  | 44.3498 |  | 1872.5447 | 15675 |  | 177.0325 | 103.5768 | 40 |  | 20710.7387
Premium | Mild Hybrid BISG Turbo | 2045 | high | Small_SUV | AUp | 6 | 6.7 | Gasoline |  |  | 19.9645 | 1129.4548 | 1476.5696 | 176140 |  | 10000 |  | 7692.3309 | 403.2 | 0 | 1423 | 1559 | 2021.342 |  |  | 56.5732 | 73.9598 | [13 empty] | 43.7816 |  | 44.6983 |  | 1872.5447 | 15675 |  | 177.0325 | 103.5768 | 40 |  | 20610.1395
Premium | Mild Hybrid BISG Turbo | 2045 | high | Small_SUV | AUp | 7 | 6.99 | Gasoline |  |  | 19.9645 | 1060.4612 | 1412.2261 | 176140 |  | 10000 |  | 7692.3309 | 403.2 | 0 | 1431 | 1567 | 2031.134 |  |  | 53.1174 | 70.7369 | [13 empty] | 41.7829 |  | 42.7342 |  | 1872.5447 | 15675 |  | 177.0325 | 103.5768 | 40 |  | 20660.4391
Premium | Mild Hybrid BISG Turbo | 2045 | high | Small_SUV | AUp | 8 | 6.64 | Gasoline |  |  | 19.9645 | 1130.4336 | 1489.9214 | 176140 |  | 10000 |  | 7692.3309 | 403.2 | 0 | 1440 | 1576 | 2042.15 |  |  | 56.6222 | 74.6286 | [13 empty] | 43.9362 |  | 44.893 |  | 1872.5447 | 15675 |  | 177.0325 | 103.5768 | 40 |  | 20710.7387
Premium | Mild Hybrid BISG Turbo | 2045 | high | Small_SUV | AUp | 9 | 6.93 | Gasoline |  |  | 19.9645 | 1110.9379 | 1490.7255 | 176140 |  | 10000 |  | 7692.3309 | 403.2 | 0 | 1450 | 1586 | 2054.39 |  |  | 55.6457 | 74.6689 | [13 empty] | 43.5657 |  | 44.5942 |  | 1872.5447 | 15675 |  | 177.0325 | 103.5768 | 40 |  | 20761.0384
Premium | Mild Hybrid BISG Turbo | 2045 | high | Small_SUV | AUp | 10 | 6.65 | Gasoline |  |  | 19.9645 | 1139.8175 | 1526.0413 | 176140 |  | 10000 |  | 7692.3309 | 403.2 | 0 | 1415 | 1551 | 2011.55 |  |  | 57.0923 | 76.4378 | [13 empty] | 44.4785 |  | 45.5195 |  | 1872.5447 | 15675 |  | 177.0325 | 103.5768 | 40 |  | 20710.7387
Premium | Mild Hybrid BISG Turbo | 2045 | high | Small_SUV | AUpp | 8 | 6.57 | Gasoline |  |  | 19.9645 | 1142.174 | 1504.4803 | 176140 |  | 10000 |  | 7692.3309 | 403.2 | 0 | 1440 | 1576 | 2042.15 |  |  | 57.2103 | 75.3578 | [13 empty] | 44.3087 |  | 45.2715 |  | 1872.5447 | 15675 |  | 177.0325 | 103.5768 | 40 |  | 20710.7387
Premium | Mild Hybrid BISG Turbo | 2045 | high | Small_SUV | AUpp | 10 | 6.64 | Gasoline |  |  | 19.9645 | 1152.4614 | 1545.5795 | 176140 |  | 10000 |  | 7692.3309 | 403.2 | 0 | 1415 | 1551 | 2011.55 |  |  | 57.7256 | 77.4165 | [13 empty] | 44.9159 |  | 45.9754 |  | 1872.5447 | 15675 |  | 177.0325 | 103.5768 | 40 |  | 20710.7387
Premium | Mild Hybrid BISG Turbo | 2045 | high | Small_SUV | CVT |  | 6.46 | Gasoline |  |  | 19.9645 | 945.3315 | 1466.1508 | 176140 |  | 10000 |  | 7692.3309 | 403.2 | 0 | 1414 | 1550 | 2010.326 |  |  | 47.3507 | 73.438 | [13 empty] | 39.8513 |  | 41.3898 |  | 1872.5447 | 15675 |  | 177.0325 | 103.5768 | 40 |  | 20533.1678
Premium | Mild Hybrid BISG Turbo | 2045 | high | Small_SUV | CVTp |  | 6.39 | Gasoline |  |  | 19.9645 | 967.3164 | 1542.584 | 176140 |  | 10000 |  | 7692.3309 | 403.2 | 0 | 1414 | 1550 | 2010.326 |  |  | 48.4519 | 77.2664 | [13 empty] | 40.9937 |  | 42.6926 |  | 1872.5447 | 15675 |  | 177.0325 | 103.5768 | 40 |  | 20533.1678
Premium | Mild Hybrid BISG Turbo | 2045 | high | Small_SUV | DDCT | 6 | 6.71 | Gasoline |  |  | 19.9645 | 1198.7987 | 1487.8443 | 176140 |  | 10000 |  | 7692.3309 | 403.2 | 0 | 1437 | 1573 | 2038.478 |  |  | 60.0466 | 74.5246 | [13 empty] | 45.1905 |  | 45.8998 |  | 1872.5447 | 15675 |  | 177.0325 | 103.5768 | 40 |  | 20439.3764
Premium | Mild Hybrid BISG Turbo | 2045 | high | Small_SUV | DDCT | 8 | 6.69 | Gasoline |  |  | 19.9645 | 1207.3983 | 1505.0589 | 176140 |  | 10000 |  | 7692.3309 | 403.2 | 0 | 1452 | 1588 | 2056.838 |  |  | 60.4773 | 75.3868 | [13 empty] | 45.5302 |  | 46.266 |  | 1872.5447 | 15675 |  | 177.0325 | 103.5768 | 40 |  | 20625.063
Premium | Mild Hybrid BISG Turbo | 2045 | high | Small_SUV | DM | 5 | 8.44 | Gasoline |  |  | 19.9645 | 1155.3819 | 1487.7029 | 176140 |  | 10000 |  | 7692.3309 | 403.2 | 0 | 1405 | 1541 | 1999.31 |  |  | 57.8719 | 74.5175 | [13 empty] | 44.388 |  | 45.2495 |  | 1872.5447 | 15675 |  | 177.0325 | 103.5768 | 40 |  | 20005.1676
Premium | Mild Hybrid BISG Turbo | 2045 | high | Small_SUV | DM | 6 | 8.12 | Gasoline |  |  | 19.9645 | 1172.5472 | 1511.6479 | 176140 |  | 10000 |  | 7692.3309 | 403.2 | 0 | 1412 | 1548 | 2007.878 |  |  | 58.7317 | 75.7169 | [13 empty] | 44.9572 |  | 45.8365 |  | 1872.5447 | 15675 |  | 177.0325 | 103.5768 | 40 |  | 20053.581
Premium | Mild Hybrid BISG Turbo | 2045 | high | Small_SUV | DM | 7 | 8.17 | Gasoline |  |  | 19.9645 | 1168.9571 | 1536.1251 | 176140 |  | 10000 |  | 7692.3309 | 403.2 | 0 | 1436 | 1572 | 2037.254 |  |  | 58.5518 | 76.9429 | [13 empty] | 45.1383 |  | 46.1096 |  | 1872.5447 | 15675 |  | 177.0325 | 103.5768 | 40 |  | 20101.9944
Premium | Mild Hybrid BISG Turbo | 2045 | high | Midsize_SUV | AU | 5 | 6.87 | Gasoline |  |  | 19.9645 | 871.0208 | 1219.9133 | 195053 |  | 10000 |  | 7692.3309 | 403.2 | 0 | 1602 | 1738 | 2240.438 |  |  | 43.6285 | 61.1042 | [13 empty] | 35.9143 |  | 36.9175 |  | 1932.3797 | 17148 |  | 177.0325 | 103.5768 | 40 |  | 22099.2093
Premium | Mild Hybrid BISG Turbo | 2045 | high | Midsize_SUV | AU | 6 | 7.05 | Gasoline |  |  | 19.9645 | 943.4513 | 1232.561 | 195053 |  | 10000 |  | 7692.3309 | 403.2 | 0 | 1594 | 1730 | 2230.646 |  |  | 47.2565 | 61.7377 | [13 empty] | 37.5609 |  | 38.3352 |  | 1932.3797 | 17148 |  | 177.0325 | 103.5768 | 40 |  | 22193.5211
Premium | Mild Hybrid BISG Turbo | 2045 | high | Midsize_SUV | AU | 8 | 6.94 | Gasoline |  |  | 19.9645 | 998.0308 | 1327.4351 | 195053 |  | 10000 |  | 7692.3309 | 403.2 | 0 | 1611 | 1747 | 2251.454 |  |  | 49.9903 | 66.4898 | [13 empty] | 39.6657 |  | 40.561 |  | 1932.3797 | 17148 |  | 177.0325 | 103.5768 | 40 |  | 22382.1447
Premium | Mild Hybrid BISG Turbo | 2045 | high | Midsize_SUV | AUp | 6 | 6.8 | Gasoline |  |  | 19.9645 | 1016.568 | 1333.3525 | 195053 |  | 10000 |  | 7692.3309 | 403.2 | 0 | 1594 | 1730 | 2230.646 |  |  | 50.9188 | 66.7862 | [13 empty] | 40.0977 |  | 40.945 |  | 1932.3797 | 17148 |  | 177.0325 | 103.5768 | 40 |  | 22193.5211
Premium | Mild Hybrid BISG Turbo | 2045 | high | Midsize_SUV | AUp | 7 | 7.1 | Gasoline |  |  | 19.9645 | 960.1174 | 1273.6119 | 195053 |  | 10000 |  | 7692.3309 | 403.2 | 0 | 1602 | 1738 | 2240.438 |  |  | 48.0913 | 63.7939 | [13 empty] | 38.3363 |  | 39.1892 |  | 1932.3797 | 17148 |  | 177.0325 | 103.5768 | 40 |  | 22287.8329
Premium | Mild Hybrid BISG Turbo | 2045 | high | Midsize_SUV | AUp | 8 | 6.75 | Gasoline |  |  | 19.9645 | 1017.5372 | 1342.9233 | 195053 |  | 10000 |  | 7692.3309 | 403.2 | 0 | 1611 | 1747 | 2251.454 |  |  | 50.9674 | 67.2656 | [13 empty] | 40.2172 |  | 41.0932 |  | 1932.3797 | 17148 |  | 177.0325 | 103.5768 | 40 |  | 22382.1447
Premium | Mild Hybrid BISG Turbo | 2045 | high | Midsize_SUV | AUp | 9 | 7.03 | Gasoline |  |  | 19.9645 | 994.6906 | 1333.0497 | 195053 |  | 10000 |  | 7692.3309 | 403.2 | 0 | 1621 | 1757 | 2263.694 |  |  | 49.823 | 66.7711 | [13 empty] | 39.6563 |  | 40.5828 |  | 1932.3797 | 17148 |  | 177.0325 | 103.5768 | 40 |  | 22476.4565
Premium | Mild Hybrid BISG Turbo | 2045 | high | Midsize_SUV | AUp | 10 | 6.81 | Gasoline |  |  | 19.9645 | 1018.4199 | 1360.2336 | 195053 |  | 10000 |  | 7692.3309 | 403.2 | 0 | 1606 | 1742 | 2245.334 |  |  | 51.0116 | 68.1327 | [13 empty] | 40.414 |  | 41.3448 |  | 1932.3797 | 17148 |  | 177.0325 | 103.5768 | 40 |  | 22382.1447
Premium | Mild Hybrid BISG Turbo | 2045 | high | Midsize_SUV | AUpp | 8 | 6.68 | Gasoline |  |  | 19.9645 | 1027.7367 | 1356.8143 | 195053 |  | 10000 |  | 7692.3309 | 403.2 | 0 | 1611 | 1747 | 2251.454 |  |  | 51.4783 | 67.9614 | [13 empty] | 40.5646 |  | 41.45 |  | 1932.3797 | 17148 |  | 177.0325 | 103.5768 | 40 |  | 22382.1447
Premium | Mild Hybrid BISG Turbo | 2045 | high | Midsize_SUV | AUpp | 10 | 6.77 | Gasoline |  |  | 19.9645 | 1027.7367 | 1378.4813 | 195053 |  | 10000 |  | 7692.3309 | 403.2 | 0 | 1606 | 1742 | 2245.334 |  |  | 51.4783 | 69.0467 | [13 empty] | 40.7875 |  | 41.7452 |  | 1932.3797 | 17148 |  | 177.0325 | 103.5768 | 40 |  | 22382.1447
Premium | Mild Hybrid BISG Turbo | 2045 | high | Midsize_SUV | CVT |  | 6.53 | Gasoline |  |  | 19.9645 | 854.7542 | 1328.2611 | 195053 |  | 10000 |  | 7692.3309 | 403.2 | 0 | 1585 | 1721 | 2219.63 |  |  | 42.8137 | 66.5312 | [13 empty] | 36.5701 |  | 37.994 |  | 1932.3797 | 17148 |  | 177.0325 | 103.5768 | 40 |  | 22131.8272
Premium | Mild Hybrid BISG Turbo | 2045 | high | Midsize_SUV | CVTp |  | 6.1 | Gasoline |  |  | 19.9645 | 878.1551 | 1388.2618 | 195053 |  | 10000 |  | 7692.3309 | 403.2 | 0 | 1585 | 1721 | 2219.63 |  |  | 43.9859 | 69.5366 | [13 empty] | 37.6376 |  | 39.1694 |  | 1932.3797 | 17148 |  | 177.0325 | 103.5768 | 40 |  | 22131.8272
Premium | Mild Hybrid BISG Turbo | 2045 | high | Midsize_SUV | DDCT | 6 | 6.82 | Gasoline |  |  | 19.9645 | 1072.229 | 1336.9589 | 195053 |  | 10000 |  | 7692.3309 | 403.2 | 0 | 1616 | 1752 | 2257.574 |  |  | 53.7068 | 66.9669 | [13 empty] | 41.2116 |  | 41.8679 |  | 1932.3797 | 17148 |  | 177.0325 | 103.5768 | 40 |  | 22548.6231
Premium | Mild Hybrid BISG Turbo | 2045 | high | Midsize_SUV | DDCT | 8 | 6.77 | Gasoline |  |  | 19.9645 | 1079.277 | 1352.8663 | 195053 |  | 10000 |  | 7692.3309 | 403.2 | 0 | 1626 | 1762 | 2269.814 |  |  | 54.0599 | 67.7637 | [13 empty] | 41.5193 |  | 42.2041 |  | 1932.3797 | 17148 |  | 177.0325 | 103.5768 | 40 |  | 22778.1727
Premium | Mild Hybrid BISG Turbo | 2045 | high | Midsize_SUV | DM | 5 | 8.31 | Gasoline |  |  | 19.9645 | 1032.0508 | 1338.8648 | 195053 |  | 10000 |  | 7692.3309 | 403.2 | 0 | 1579 | 1715 | 2212.286 |  |  | 51.6943 | 67.0623 | [13 empty] | 40.461 |  | 41.2702 |  | 1932.3797 | 17148 |  | 177.0325 | 103.5768 | 40 |  | 21533.052
Premium | Mild Hybrid BISG Turbo | 2045 | high | Midsize_SUV | DM | 6 | 8.27 | Gasoline |  |  | 19.9645 | 1050.0278 | 1360.9826 | 195053 |  | 10000 |  | 7692.3309 | 403.2 | 0 | 1586 | 1722 | 2220.854 |  |  | 52.5948 | 68.1702 | [13 empty] | 41.0464 |  | 41.8646 |  | 1932.3797 | 17148 |  | 177.0325 | 103.5768 | 40 |  | 21617.9326
Premium | Mild Hybrid BISG Turbo | 2045 | high | Midsize_SUV | DM | 7 | 8.3 | Gasoline |  |  | 19.9645 | 1047.8254 | 1380.3858 | 195053 |  | 10000 |  | 7692.3309 | 403.2 | 0 | 1607 | 1743 | 2246.558 |  |  | 52.4845 | 69.1421 | [13 empty] | 41.2064 |  | 42.0976 |  | 1932.3797 | 17148 |  | 177.0325 | 103.5768 | 40 |  | 21702.8132
Premium | Mild Hybrid BISG Turbo | 2045 | high | Pickup | AU | 5 | 6.95 | Gasoline |  |  | 24.9556 | 947.204 | 1302.198 | 228460 |  | 10000 |  | 7692.3309 | 403.2 | 0 | 1857 | 1993 | 7243 |  |  | 37.9556 | 52.1806 | [13 empty] | 31.5854 |  | 32.4029 |  | 2293.1846 | 18245 |  | 177.0325 | 103.5768 | 40 |  | 23742.7524
Premium | Mild Hybrid BISG Turbo | 2045 | high | Pickup | AU | 6 | 7.16 | Gasoline |  |  | 24.9556 | 1028.8896 | 1325.367 | 228460 |  | 10000 |  | 7692.3309 | 403.2 | 0 | 1864 | 2000 | 7250 |  |  | 41.2288 | 53.109 | [13 empty] | 33.189 |  | 33.8172 |  | 2293.1846 | 18245 |  | 177.0325 | 103.5768 | 40 |  | 23837.0642
Premium | Mild Hybrid BISG Turbo | 2045 | high | Pickup | AU | 8 | 7.04 | Gasoline |  |  | 24.9556 | 1077.86 | 1404.3202 | 228460 |  | 10000 |  | 7692.3309 | 403.2 | 0 | 1884 | 2020 | 7270 |  |  | 43.1911 | 56.2727 | [13 empty] | 34.7094 |  | 35.4108 |  | 2293.1846 | 18245 |  | 177.0325 | 103.5768 | 40 |  | 24025.6878
Premium | Mild Hybrid BISG Turbo | 2045 | high | Pickup | AUp | 6 | 6.85 | Gasoline |  |  | 24.9556 | 1100.7816 | 1406.9119 | 228460 |  | 10000 |  | 7692.3309 | 403.2 | 0 | 1864 | 2000 | 7250 |  |  | 44.1096 | 56.3766 | [13 empty] | 35.1075 |  | 35.7458 |  | 2293.1846 | 18245 |  | 177.0325 | 103.5768 | 40 |  | 23837.0642
Premium | Mild Hybrid BISG Turbo | 2045 | high | Pickup | AUp | 7 | 7.18 | Gasoline |  |  | 24.9556 | 1046.835 | 1356.6732 | 228460 |  | 10000 |  | 7692.3309 | 403.2 | 0 | 1871 | 2007 | 7257 |  |  | 41.9479 | 54.3635 | [13 empty] | 33.7701 |  | 34.432 |  | 2293.1846 | 18245 |  | 177.0325 | 103.5768 | 40 |  | 23931.376
Premium | Mild Hybrid BISG Turbo | 2045 | high | Pickup | AUp | 8 | 6.88 | Gasoline |  |  | 24.9556 | 1101.112 | 1420.1872 | 228460 |  | 10000 |  | 7692.3309 | 403.2 | 0 | 1884 | 2020 | 7270 |  |  | 44.1228 | 56.9086 | [13 empty] | 35.2323 |  | 35.9072 |  | 2293.1846 | 18245 |  | 177.0325 | 103.5768 | 40 |  | 24025.6878
Premium | Mild Hybrid BISG Turbo | 2045 | high | Pickup | AUp | 9 | 7.11 | Gasoline |  |  | 24.9556 | 1072.4445 | 1409.141 | 228460 |  | 10000 |  | 7692.3309 | 403.2 | 0 | 1889 | 2025 | 7275 |  |  | 42.9741 | 56.4659 | [13 empty] | 34.6622 |  | 35.3939 |  | 2293.1846 | 18245 |  | 177.0325 | 103.5768 | 40 |  | 24119.9996
Premium | Mild Hybrid BISG Turbo | 2045 | high | Pickup | AUp | 10 | 6.91 | Gasoline |  |  | 24.9556 | 1103.783 | 1427.2315 | 228460 |  | 10000 |  | 7692.3309 | 403.2 | 0 | 1879 | 2015 | 7265 |  |  | 44.2299 | 57.1908 | [13 empty] | 35.3388 |  | 36.0254 |  | 2293.1846 | 18245 |  | 177.0325 | 103.5768 | 40 |  | 24025.6878
Premium | Mild Hybrid BISG Turbo | 2045 | high | Pickup | AUpp | 8 | 6.82 | Gasoline |  |  | 24.9556 | 1112.6119 | 1434.6265 | 228460 |  | 10000 |  | 7692.3309 | 403.2 | 0 | 1884 | 2020 | 7270 |  |  | 44.5837 | 57.4872 | [13 empty] | 35.5485 |  | 36.229 |  | 2293.1846 | 18245 |  | 177.0325 | 103.5768 | 40 |  | 24025.6878
Premium | Mild Hybrid BISG Turbo | 2045 | high | Pickup | AUpp | 10 | 6.89 | Gasoline |  |  | 24.9556 | 1111.9375 | 1446.7547 | 228460 |  | 10000 |  | 7692.3309 | 403.2 | 0 | 1879 | 2015 | 7265 |  |  | 44.5566 | 57.9731 | [13 empty] | 35.6452 |  | 36.3618 |  | 2293.1846 | 18245 |  | 177.0325 | 103.5768 | 40 |  | 24025.6878
Premium | Mild Hybrid BISG Turbo | 2045 | high | Pickup | CVT |  | 6.56 | Gasoline |  |  | 24.9556 | 933.3182 | 1411.7167 | 228460 |  | 10000 |  | 7692.3309 | 403.2 | 0 | 1854 | 1990 | 7240 |  |  | 37.3991 | 56.5691 | [13 empty] | 32.2121 |  | 33.3779 |  | 2293.1846 | 18245 |  | 177.0325 | 103.5768 | 40 |  | 23711.4993
Premium | Mild Hybrid BISG Turbo | 2045 | high | Pickup | CVTp |  | 6.11 | Gasoline |  |  | 24.9556 | 959.9369 | 1463.0902 | 228460 |  | 10000 |  | 7692.3309 | 403.2 | 0 | 1854 | 1990 | 7240 |  |  | 38.4658 | 58.6277 | [13 empty] | 33.1021 |  | 34.3264 |  | 2293.1846 | 18245 |  | 177.0325 | 103.5768 | 40 |  | 23711.4993
Premium | Mild Hybrid BISG Turbo | 2045 | high | Pickup | DDCT | 6 | 6.8 | Gasoline |  |  | 24.9556 | 1160.338 | 1410.2582 | 228460 |  | 10000 |  | 7692.3309 | 403.2 | 0 | 1874 | 2010 | 7260 |  |  | 46.4961 | 56.5107 | [13 empty] | 36.0789 |  | 36.5446 |  | 2293.1846 | 18245 |  | 177.0325 | 103.5768 | 40 |  | 24190.8329
Premium | Mild Hybrid BISG Turbo | 2045 | high | Pickup | DDCT | 8 | 6.72 | Gasoline |  |  | 24.9556 | 1166.0312 | 1424.3571 | 228460 |  | 10000 |  | 7692.3309 | 403.2 | 0 | 1884 | 2020 | 7270 |  |  | 46.7242 | 57.0756 | [13 empty] | 36.3003 |  | 36.7888 |  | 2293.1846 | 18245 |  | 177.0325 | 103.5768 | 40 |  | 24420.3825
Premium | Mild Hybrid BISG Turbo | 2045 | high | Pickup | DM | 5 | 8.34 | Gasoline |  |  | 24.9556 | 1128.1578 | 1407.3167 | 228460 |  | 10000 |  | 7692.3309 | 403.2 | 0 | 1827 | 1963 | 7213 |  |  | 45.2066 | 56.3928 | [13 empty] | 35.5493 |  | 36.1048 |  | 2293.1846 | 18245 |  | 177.0325 | 103.5768 | 40 |  | 23173.2334
Premium | Mild Hybrid BISG Turbo | 2045 | high | Pickup | DM | 6 | 8.55 | Gasoline |  |  | 24.9556 | 1146.9612 | 1433.8906 | 228460 |  | 10000 |  | 7692.3309 | 403.2 | 0 | 1844 | 1980 | 7230 |  |  | 45.9601 | 57.4577 | [13 empty] | 36.0918 |  | 36.6653 |  | 2293.1846 | 18245 |  | 177.0325 | 103.5768 | 40 |  | 23258.1141
Premium | Mild Hybrid BISG Turbo | 2045 | high | Pickup | DM | 7 | 8.44 | Gasoline |  |  | 24.9556 | 1141.6076 | 1444.974 | 228460 |  | 10000 |  | 7692.3309 | 403.2 | 0 | 1875 | 2011 | 7261 |  |  | 45.7455 | 57.9018 | [13 empty] | 36.1083 |  | 36.7294 |  | 2293.1846 | 18245 |  | 177.0325 | 103.5768 | 40 |  | 23342.9947
Premium | Mild Hybrid BISG Turbo | 2045 | low | Compact | AU | 5 | 8.15 | Gasoline |  |  | 14.9734 | 634.8946 | 941.2451 | 147238 |  | 10000 |  | 7692.3309 | 403.2 | 0 | 1416 | 1552 | 2012.774 |  |  | 42.4016 | 62.8613 | [13 empty] | 35.7134 |  | 36.9267 |  | 2148.9642 | 8741 |  | 229.5586 | 135.4466 | 63 |  | 14290.5584
Premium | Mild Hybrid BISG Turbo | 2045 | low | Compact | AU | 6 | 7.83 | Gasoline |  |  | 14.9734 | 684.6583 | 943.8432 | 147238 |  | 10000 |  | 7692.3309 | 403.2 | 0 | 1408 | 1544 | 2002.982 |  |  | 45.7251 | 63.0348 | [13 empty] | 37.2003 |  | 38.1777 |  | 2148.9642 | 8741 |  | 229.5586 | 135.4466 | 63 |  | 14358.6109
Premium | Mild Hybrid BISG Turbo | 2045 | low | Compact | AU | 8 | 7.65 | Gasoline |  |  | 14.9734 | 742.1508 | 1039.4448 | 147238 |  | 10000 |  | 7692.3309 | 403.2 | 0 | 1425 | 1561 | 2023.79 |  |  | 49.5647 | 69.4196 | [13 empty] | 40.0793 |  | 41.2005 |  | 2148.9642 | 8741 |  | 229.5586 | 135.4466 | 63 |  | 14494.7157
Premium | Mild Hybrid BISG Turbo | 2045 | low | Compact | AUp | 6 | 7.59 | Gasoline |  |  | 14.9734 | 761.5029 | 1035.1676 | 147238 |  | 10000 |  | 7692.3309 | 403.2 | 0 | 1408 | 1544 | 2002.982 |  |  | 50.8572 | 69.1339 | [13 empty] | 40.5547 |  | 41.5633 |  | 2148.9642 | 8741 |  | 229.5586 | 135.4466 | 63 |  | 14358.6109
Premium | Mild Hybrid BISG Turbo | 2045 | low | Compact | AUp | 7 | 7.93 | Gasoline |  |  | 14.9734 | 720.9282 | 987.7859 | 147238 |  | 10000 |  | 7692.3309 | 403.2 | 0 | 1419 | 1555 | 2016.446 |  |  | 48.1474 | 65.9696 | [13 empty] | 38.8073 |  | 39.8031 |  | 2148.9642 | 8741 |  | 229.5586 | 135.4466 | 63 |  | 14426.6633
Premium | Mild Hybrid BISG Turbo | 2045 | low | Compact | AUp | 8 | 7.45 | Gasoline |  |  | 14.9734 | 770.1451 | 1049.7618 | 147238 |  | 10000 |  | 7692.3309 | 403.2 | 0 | 1425 | 1561 | 2023.79 |  |  | 51.4344 | 70.1086 | [13 empty] | 40.9834 |  | 42.0146 |  | 2148.9642 | 8741 |  | 229.5586 | 135.4466 | 63 |  | 14494.7157
Premium | Mild Hybrid BISG Turbo | 2045 | low | Compact | AUp | 9 | 7.79 | Gasoline |  |  | 14.9734 | 757.0506 | 1059.9984 | 147238 |  | 10000 |  | 7692.3309 | 403.2 | 0 | 1430 | 1566 | 2029.91 |  |  | 50.5598 | 70.7923 | [13 empty] | 40.759 |  | 41.8982 |  | 2148.9642 | 8741 |  | 229.5586 | 135.4466 | 63 |  | 14562.7682
Premium | Mild Hybrid BISG Turbo | 2045 | low | Compact | AUp | 10 | 7.47 | Gasoline |  |  | 14.9734 | 756.9042 | 1089.3417 | 147238 |  | 10000 |  | 7692.3309 | 403.2 | 0 | 1400 | 1536 | 1993.19 |  |  | 50.55 | 72.752 | [13 empty] | 41.1265 |  | 42.3935 |  | 2148.9642 | 8741 |  | 229.5586 | 135.4466 | 63 |  | 14494.7157
Premium | Mild Hybrid BISG Turbo | 2045 | low | Compact | AUpp | 8 | 7.37 | Gasoline |  |  | 14.9734 | 776.1533 | 1058.9148 | 147238 |  | 10000 |  | 7692.3309 | 403.2 | 0 | 1425 | 1561 | 2023.79 |  |  | 51.8356 | 70.7199 | [13 empty] | 41.2673 |  | 42.3098 |  | 2148.9642 | 8741 |  | 229.5586 | 135.4466 | 63 |  | 14494.7157
Premium | Mild Hybrid BISG Turbo | 2045 | low | Compact | AUpp | 10 | 7.37 | Gasoline |  |  | 14.9734 | 787.8732 | 1122.6057 | 147238 |  | 10000 |  | 7692.3309 | 403.2 | 0 | 1400 | 1536 | 1993.19 |  |  | 52.6183 | 74.9735 | [13 empty] | 42.4055 |  | 43.668 |  | 2148.9642 | 8741 |  | 229.5586 | 135.4466 | 63 |  | 14494.7157
Premium | Mild Hybrid BISG Turbo | 2045 | low | Compact | CVT |  | 7.57 | Gasoline |  |  | 14.9734 | 627.0163 | 1018.6703 | 147238 |  | 10000 |  | 7692.3309 | 403.2 | 0 | 1399 | 1535 | 1991.966 |  |  | 41.8755 | 68.0322 | [13 empty] | 36.3829 |  | 37.9703 |  | 2148.9642 | 8741 |  | 229.5586 | 135.4466 | 63 |  | 14325.2987
Premium | Mild Hybrid BISG Turbo | 2045 | low | Compact | CVTp |  | 7.13 | Gasoline |  |  | 14.9734 | 649.8903 | 1092.0439 | 147238 |  | 10000 |  | 7692.3309 | 403.2 | 0 | 1399 | 1535 | 1991.966 |  |  | 43.4031 | 72.9324 | [13 empty] | 37.9163 |  | 39.7009 |  | 2148.9642 | 8741 |  | 229.5586 | 135.4466 | 63 |  | 14325.2987
Premium | Mild Hybrid BISG Turbo | 2045 | low | Compact | DDCT | 6 | 7.48 | Gasoline |  |  | 14.9734 | 783.1778 | 1042.3365 | 147238 |  | 10000 |  | 7692.3309 | 403.2 | 0 | 1425 | 1561 | 2023.79 |  |  | 52.3047 | 69.6127 | [13 empty] | 41.2322 |  | 42.1677 |  | 2148.9642 | 8741 |  | 229.5586 | 135.4466 | 63 |  | 14163.5337
Premium | Mild Hybrid BISG Turbo | 2045 | low | Compact | DDCT | 8 | 7.39 | Gasoline |  |  | 14.9734 | 830.9819 | 1064.6446 | 147238 |  | 10000 |  | 7692.3309 | 403.2 | 0 | 1440 | 1576 | 2042.15 |  |  | 55.4974 | 71.1026 | [13 empty] | 42.7793 |  | 43.5843 |  | 2148.9642 | 8741 |  | 229.5586 | 135.4466 | 63 |  | 14414.7567
Premium | Mild Hybrid BISG Turbo | 2045 | low | Compact | DM | 5 | 8.99 | Gasoline |  |  | 14.9734 | 785.6587 | 1048.7615 | 147238 |  | 10000 |  | 7692.3309 | 403.2 | 0 | 1384 | 1520 | 1973.606 |  |  | 52.4704 | 70.0418 | [13 empty] | 41.3854 |  | 42.3374 |  | 2148.9642 | 8741 |  | 229.5586 | 135.4466 | 63 |  | 13565.1722
Premium | Mild Hybrid BISG Turbo | 2045 | low | Compact | DM | 6 | 8.87 | Gasoline |  |  | 14.9734 | 819.0012 | 1059.6476 | 147238 |  | 10000 |  | 7692.3309 | 403.2 | 0 | 1400 | 1536 | 1993.19 |  |  | 54.6972 | 70.7689 | [13 empty] | 42.4042 |  | 43.2442 |  | 2148.9642 | 8741 |  | 229.5586 | 135.4466 | 63 |  | 13630.6727
Premium | Mild Hybrid BISG Turbo | 2045 | low | Compact | DM | 7 | 8.87 | Gasoline |  |  | 14.9734 | 820.585 | 1099.7504 | 147238 |  | 10000 |  | 7692.3309 | 403.2 | 0 | 1412 | 1548 | 2007.878 |  |  | 54.803 | 73.4471 | [13 empty] | 42.9924 |  | 44.0011 |  | 2148.9642 | 8741 |  | 229.5586 | 135.4466 | 63 |  | 13696.1732
Premium | Mild Hybrid BISG Turbo | 2045 | low | Midsize | AU | 5 | 6.31 | Gasoline |  |  | 17.1124 | 588.4629 | 882.8687 | 237906 |  | 10000 |  | 7692.3309 | 403.2 | 0 | 1617 | 1753 | 2258.798 |  |  | 34.3881 | 51.5923 | [13 empty] | 29.8227 |  | 30.8774 |  | 2787.1368 | 12462 |  | 229.5586 | 135.4466 | 63 |  | 18999.2783
Premium | Mild Hybrid BISG Turbo | 2045 | low | Midsize | AU | 6 | 6.19 | Gasoline |  |  | 17.1124 | 625.7908 | 887.1496 | 237906 |  | 10000 |  | 7692.3309 | 403.2 | 0 | 1614 | 1750 | 2255.126 |  |  | 36.5694 | 51.8425 | [13 empty] | 30.8926 |  | 31.7947 |  | 2787.1368 | 12462 |  | 229.5586 | 135.4466 | 63 |  | 19067.3308
Premium | Mild Hybrid BISG Turbo | 2045 | low | Midsize | AU | 8 | 6.09 | Gasoline |  |  | 17.1124 | 682.461 | 977.7222 | 237906 |  | 10000 |  | 7692.3309 | 403.2 | 0 | 1636 | 1772 | 2282.054 |  |  | 39.881 | 57.1353 | [13 empty] | 33.4666 |  | 34.482 |  | 2787.1368 | 12462 |  | 229.5586 | 135.4466 | 63 |  | 19203.4356
Premium | Mild Hybrid BISG Turbo | 2045 | low | Midsize | AUp | 6 | 6.05 | Gasoline |  |  | 17.1124 | 672.6077 | 954.9887 | 237906 |  | 10000 |  | 7692.3309 | 403.2 | 0 | 1614 | 1750 | 2255.126 |  |  | 39.3053 | 55.8068 | [13 empty] | 32.9407 |  | 33.9083 |  | 2787.1368 | 12462 |  | 229.5586 | 135.4466 | 63 |  | 19067.3308
Premium | Mild Hybrid BISG Turbo | 2045 | low | Midsize | AUp | 7 | 6.23 | Gasoline |  |  | 17.1124 | 651.6037 | 925.1584 | 237906 |  | 10000 |  | 7692.3309 | 403.2 | 0 | 1625 | 1761 | 2268.59 |  |  | 38.0778 | 54.0636 | [13 empty] | 32.0334 |  | 32.9742 |  | 2787.1368 | 12462 |  | 229.5586 | 135.4466 | 63 |  | 19135.3832
Premium | Mild Hybrid BISG Turbo | 2045 | low | Midsize | AUp | 8 | 6 | Gasoline |  |  | 17.1124 | 693.8967 | 985.7194 | 237906 |  | 10000 |  | 7692.3309 | 403.2 | 0 | 1636 | 1772 | 2282.054 |  |  | 40.5493 | 57.6026 | [13 empty] | 33.8592 |  | 34.8557 |  | 2787.1368 | 12462 |  | 229.5586 | 135.4466 | 63 |  | 19203.4356
Premium | Mild Hybrid BISG Turbo | 2045 | low | Midsize | AUp | 9 | 6.16 | Gasoline |  |  | 17.1124 | 686.5351 | 998.2358 | 237906 |  | 10000 |  | 7692.3309 | 403.2 | 0 | 1641 | 1777 | 2288.174 |  |  | 40.1191 | 58.334 | [13 empty] | 33.8112 |  | 34.8906 |  | 2787.1368 | 12462 |  | 229.5586 | 135.4466 | 63 |  | 19271.4881
Premium | Mild Hybrid BISG Turbo | 2045 | low | Midsize | AUp | 10 | 5.99 | Gasoline |  |  | 17.1124 | 703.0596 | 1026.8602 | 237906 |  | 10000 |  | 7692.3309 | 403.2 | 0 | 1606 | 1742 | 2245.334 |  |  | 41.0848 | 60.0067 | [13 empty] | 34.5735 |  | 35.6937 |  | 2787.1368 | 12462 |  | 229.5586 | 135.4466 | 63 |  | 19203.4356
Premium | Mild Hybrid BISG Turbo | 2045 | low | Midsize | AUpp | 8 | 5.94 | Gasoline |  |  | 17.1124 | 700.3439 | 992.9904 | 237906 |  | 10000 |  | 7692.3309 | 403.2 | 0 | 1636 | 1772 | 2282.054 |  |  | 40.9261 | 58.0275 | [13 empty] | 34.112 |  | 35.1091 |  | 2787.1368 | 12462 |  | 229.5586 | 135.4466 | 63 |  | 19203.4356
Premium | Mild Hybrid BISG Turbo | 2045 | low | Midsize | AUpp | 10 | 5.95 | Gasoline |  |  | 17.1124 | 712.2786 | 1069.9042 | 237906 |  | 10000 |  | 7692.3309 | 403.2 | 0 | 1606 | 1742 | 2245.334 |  |  | 41.6235 | 62.5221 | [13 empty] | 35.2954 |  | 36.5439 |  | 2787.1368 | 12462 |  | 229.5586 | 135.4466 | 63 |  | 19203.4356
Premium | Mild Hybrid BISG Turbo | 2045 | low | Midsize | CVT |  | 5.39 | Gasoline |  |  | 17.1124 | 599.3458 | 968.6866 | 237906 |  | 10000 |  | 7692.3309 | 403.2 | 0 | 1605 | 1741 | 2244.11 |  |  | 35.024 | 56.6072 | [13 empty] | 31.0614 |  | 32.4089 |  | 2787.1368 | 12462 |  | 229.5586 | 135.4466 | 63 |  | 18811.8318
Premium | Mild Hybrid BISG Turbo | 2045 | low | Midsize | CVTp |  | 5.05 | Gasoline |  |  | 17.1124 | 616.6447 | 1049.1012 | 237906 |  | 10000 |  | 7692.3309 | 403.2 | 0 | 1605 | 1741 | 2244.11 |  |  | 36.0349 | 61.3064 | [13 empty] | 32.3683 |  | 33.9478 |  | 2787.1368 | 12462 |  | 229.5586 | 135.4466 | 63 |  | 18811.8318
Premium | Mild Hybrid BISG Turbo | 2045 | low | Midsize | DDCT | 6 | 5.71 | Gasoline |  |  | 17.1124 | 705.8212 | 961.5821 | 237906 |  | 10000 |  | 7692.3309 | 403.2 | 0 | 1623 | 1759 | 2266.142 |  |  | 41.2462 | 56.1921 | [13 empty] | 33.8729 |  | 34.7181 |  | 2787.1368 | 12462 |  | 229.5586 | 135.4466 | 63 |  | 18879.7016
Premium | Mild Hybrid BISG Turbo | 2045 | low | Midsize | DDCT | 8 | 5.66 | Gasoline |  |  | 17.1124 | 732.6465 | 996.5799 | 237906 |  | 10000 |  | 7692.3309 | 403.2 | 0 | 1643 | 1779 | 2290.622 |  |  | 42.8137 | 58.2373 | [13 empty] | 34.9752 |  | 35.843 |  | 2787.1368 | 12462 |  | 229.5586 | 135.4466 | 63 |  | 19130.9247
Premium | Mild Hybrid BISG Turbo | 2045 | low | Midsize | DM | 5 | 7.49 | Gasoline |  |  | 17.1124 | 686.4414 | 957.1689 | 237906 |  | 10000 |  | 7692.3309 | 403.2 | 0 | 1582 | 1718 | 2215.958 |  |  | 40.1137 | 55.9342 | [13 empty] | 33.3259 |  | 34.2402 |  | 2787.1368 | 12462 |  | 229.5586 | 135.4466 | 63 |  | 18212.1736
Premium | Mild Hybrid BISG Turbo | 2045 | low | Midsize | DM | 6 | 7.4 | Gasoline |  |  | 17.1124 | 705.5985 | 973.56 | 237906 |  | 10000 |  | 7692.3309 | 403.2 | 0 | 1598 | 1734 | 2235.542 |  |  | 41.2331 | 56.892 | [13 empty] | 34.0142 |  | 34.9093 |  | 2787.1368 | 12462 |  | 229.5586 | 135.4466 | 63 |  | 18277.674
Premium | Mild Hybrid BISG Turbo | 2045 | low | Midsize | DM | 7 | 7.4 | Gasoline |  |  | 17.1124 | 721.8332 | 1028.2505 | 237906 |  | 10000 |  | 7692.3309 | 403.2 | 0 | 1627 | 1763 | 2271.038 |  |  | 42.1819 | 60.088 | [13 empty] | 35.0793 |  | 36.1223 |  | 2787.1368 | 12462 |  | 229.5586 | 135.4466 | 63 |  | 18343.1745
Premium | Mild Hybrid BISG Turbo | 2045 | low | Small_SUV | AU | 5 | 6.88 | Gasoline |  |  | 19.9645 | 750.6289 | 1075.6676 | 191533 |  | 10000 |  | 7692.3309 | 403.2 | 0 | 1566 | 1702 | 2196.374 |  |  | 37.5982 | 53.8791 | [13 empty] | 31.7782 |  | 32.7433 |  | 2330.679 | 15807 |  | 229.5586 | 135.4466 | 63 |  | 21775.1693
Premium | Mild Hybrid BISG Turbo | 2045 | low | Small_SUV | AU | 6 | 7.04 | Gasoline |  |  | 19.9645 | 810.4403 | 1077.865 | 191533 |  | 10000 |  | 7692.3309 | 403.2 | 0 | 1565 | 1701 | 2195.15 |  |  | 40.5941 | 53.9891 | [13 empty] | 33.1196 |  | 33.8599 |  | 2330.679 | 15807 |  | 229.5586 | 135.4466 | 63 |  | 21843.2218
Premium | Mild Hybrid BISG Turbo | 2045 | low | Small_SUV | AU | 8 | 6.92 | Gasoline |  |  | 19.9645 | 856.6722 | 1164.1465 | 191533 |  | 10000 |  | 7692.3309 | 403.2 | 0 | 1582 | 1718 | 2215.958 |  |  | 42.9098 | 58.3109 | [13 empty] | 35.0316 |  | 35.8971 |  | 2330.679 | 15807 |  | 229.5586 | 135.4466 | 63 |  | 21979.3266
Premium | Mild Hybrid BISG Turbo | 2045 | low | Small_SUV | AUp | 6 | 6.79 | Gasoline |  |  | 19.9645 | 871.716 | 1164.9263 | 191533 |  | 10000 |  | 7692.3309 | 403.2 | 0 | 1565 | 1701 | 2195.15 |  |  | 43.6633 | 58.3499 | [13 empty] | 35.3577 |  | 36.1686 |  | 2330.679 | 15807 |  | 229.5586 | 135.4466 | 63 |  | 21843.2218
Premium | Mild Hybrid BISG Turbo | 2045 | low | Small_SUV | AUp | 7 | 7.08 | Gasoline |  |  | 19.9645 | 821.5708 | 1120.2133 | 191533 |  | 10000 |  | 7692.3309 | 403.2 | 0 | 1573 | 1709 | 2204.942 |  |  | 41.1516 | 56.1103 | [13 empty] | 33.8149 |  | 34.6616 |  | 2330.679 | 15807 |  | 229.5586 | 135.4466 | 63 |  | 21911.2742
Premium | Mild Hybrid BISG Turbo | 2045 | low | Small_SUV | AUp | 8 | 6.73 | Gasoline |  |  | 19.9645 | 871.15 | 1175.9239 | 191533 |  | 10000 |  | 7692.3309 | 403.2 | 0 | 1582 | 1718 | 2215.958 |  |  | 43.635 | 58.9008 | [13 empty] | 35.4629 |  | 36.3142 |  | 2330.679 | 15807 |  | 229.5586 | 135.4466 | 63 |  | 21979.3266
Premium | Mild Hybrid BISG Turbo | 2045 | low | Small_SUV | AUp | 9 | 7.01 | Gasoline |  |  | 19.9645 | 857.6266 | 1173.0158 | 191533 |  | 10000 |  | 7692.3309 | 403.2 | 0 | 1592 | 1728 | 2228.198 |  |  | 42.9576 | 58.7551 | [13 empty] | 35.145 |  | 36.0377 |  | 2330.679 | 15807 |  | 229.5586 | 135.4466 | 63 |  | 22047.3791
Premium | Mild Hybrid BISG Turbo | 2045 | low | Small_SUV | AUp | 10 | 6.74 | Gasoline |  |  | 19.9645 | 876.3688 | 1200.1775 | 191533 |  | 10000 |  | 7692.3309 | 403.2 | 0 | 1557 | 1693 | 2185.358 |  |  | 43.8964 | 60.1156 | [13 empty] | 35.8275 |  | 36.7428 |  | 2330.679 | 15807 |  | 229.5586 | 135.4466 | 63 |  | 21979.3266
Premium | Mild Hybrid BISG Turbo | 2045 | low | Small_SUV | AUpp | 8 | 6.66 | Gasoline |  |  | 19.9645 | 879.4379 | 1186.801 | 191533 |  | 10000 |  | 7692.3309 | 403.2 | 0 | 1582 | 1718 | 2215.958 |  |  | 44.0501 | 59.4456 | [13 empty] | 35.7525 |  | 36.6101 |  | 2330.679 | 15807 |  | 229.5586 | 135.4466 | 63 |  | 21979.3266
Premium | Mild Hybrid BISG Turbo | 2045 | low | Small_SUV | AUpp | 10 | 6.71 | Gasoline |  |  | 19.9645 | 885.3238 | 1213.1063 | 191533 |  | 10000 |  | 7692.3309 | 403.2 | 0 | 1557 | 1693 | 2185.358 |  |  | 44.3449 | 60.7632 | [13 empty] | 36.1517 |  | 37.0776 |  | 2330.679 | 15807 |  | 229.5586 | 135.4466 | 63 |  | 21979.3266
Premium | Mild Hybrid BISG Turbo | 2045 | low | Small_SUV | CVT |  | 6.5 | Gasoline |  |  | 19.9645 | 743.0158 | 1162.4751 | 191533 |  | 10000 |  | 7692.3309 | 403.2 | 0 | 1556 | 1692 | 2184.134 |  |  | 37.2169 | 58.2272 | [13 empty] | 32.4311 |  | 33.7224 |  | 2330.679 | 15807 |  | 229.5586 | 135.4466 | 63 |  | 21701.3623
Premium | Mild Hybrid BISG Turbo | 2045 | low | Small_SUV | CVTp |  | 6.44 | Gasoline |  |  | 19.9645 | 758.2526 | 1215.65 | 191533 |  | 10000 |  | 7692.3309 | 403.2 | 0 | 1556 | 1692 | 2184.134 |  |  | 37.9801 | 60.8906 | [13 empty] | 33.2751 |  | 34.6858 |  | 2330.679 | 15807 |  | 229.5586 | 135.4466 | 63 |  | 21701.3623
Premium | Mild Hybrid BISG Turbo | 2045 | low | Small_SUV | DDCT | 6 | 6.77 | Gasoline |  |  | 19.9645 | 917.318 | 1170.9683 | 191533 |  | 10000 |  | 7692.3309 | 403.2 | 0 | 1579 | 1715 | 2212.286 |  |  | 45.9475 | 58.6526 | [13 empty] | 36.3578 |  | 37.0164 |  | 2330.679 | 15807 |  | 229.5586 | 135.4466 | 63 |  | 21651.7833
Premium | Mild Hybrid BISG Turbo | 2045 | low | Small_SUV | DDCT | 8 | 6.75 | Gasoline |  |  | 19.9645 | 924.16 | 1183.0338 | 191533 |  | 10000 |  | 7692.3309 | 403.2 | 0 | 1594 | 1730 | 2230.646 |  |  | 46.2902 | 59.2569 | [13 empty] | 36.6296 |  | 37.3045 |  | 2330.679 | 15807 |  | 229.5586 | 135.4466 | 63 |  | 21903.0063
Premium | Mild Hybrid BISG Turbo | 2045 | low | Small_SUV | DM | 5 | 8.44 | Gasoline |  |  | 19.9645 | 886.4267 | 1170.1513 | 191533 |  | 10000 |  | 7692.3309 | 403.2 | 0 | 1547 | 1683 | 2173.118 |  |  | 44.4002 | 58.6117 | [13 empty] | 35.7203 |  | 36.4934 |  | 2330.679 | 15807 |  | 229.5586 | 135.4466 | 63 |  | 21019.6311
Premium | Mild Hybrid BISG Turbo | 2045 | low | Small_SUV | DM | 6 | 8.17 | Gasoline |  |  | 19.9645 | 901.9022 | 1188.0922 | 191533 |  | 10000 |  | 7692.3309 | 403.2 | 0 | 1554 | 1690 | 2181.686 |  |  | 45.1753 | 59.5103 | [13 empty] | 36.2337 |  | 37.0106 |  | 2330.679 | 15807 |  | 229.5586 | 135.4466 | 63 |  | 21085.1316
Premium | Mild Hybrid BISG Turbo | 2045 | low | Small_SUV | DM | 7 | 8.26 | Gasoline |  |  | 19.9645 | 897.0095 | 1204.9508 | 191533 |  | 10000 |  | 7692.3309 | 403.2 | 0 | 1578 | 1714 | 2211.062 |  |  | 44.9303 | 60.3547 | [13 empty] | 36.3125 |  | 37.1663 |  | 2330.679 | 15807 |  | 229.5586 | 135.4466 | 63 |  | 21150.632
Premium | Mild Hybrid BISG Turbo | 2045 | low | Midsize_SUV | AU | 5 | 6.93 | Gasoline |  |  | 19.9645 | 677.0183 | 964.9312 | 211780 |  | 10000 |  | 7692.3309 | 403.2 | 0 | 1742 | 1878 | 2411.798 |  |  | 33.9111 | 48.3324 | [13 empty] | 28.9402 |  | 29.802 |  | 2679.958 | 17681 |  | 229.5586 | 135.4466 | 63 |  | 23997.7219
Premium | Mild Hybrid BISG Turbo | 2045 | low | Midsize_SUV | AU | 6 | 7.11 | Gasoline |  |  | 19.9645 | 732.298 | 975.2112 | 211780 |  | 10000 |  | 7692.3309 | 403.2 | 0 | 1734 | 1870 | 2402.006 |  |  | 36.68 | 48.8473 | [13 empty] | 30.297 |  | 30.9757 |  | 2679.958 | 17681 |  | 229.5586 | 135.4466 | 63 |  | 24125.3202
Premium | Mild Hybrid BISG Turbo | 2045 | low | Midsize_SUV | AU | 8 | 6.97 | Gasoline |  |  | 19.9645 | 767.2343 | 1036.0583 | 211780 |  | 10000 |  | 7692.3309 | 403.2 | 0 | 1751 | 1887 | 2422.814 |  |  | 38.43 | 51.8951 | [13 empty] | 31.7318 |  | 32.4918 |  | 2679.958 | 17681 |  | 229.5586 | 135.4466 | 63 |  | 24380.5169
Premium | Mild Hybrid BISG Turbo | 2045 | low | Midsize_SUV | AUp | 6 | 6.84 | Gasoline |  |  | 19.9645 | 780.9506 | 1041.0655 | 211780 |  | 10000 |  | 7692.3309 | 403.2 | 0 | 1734 | 1870 | 2402.006 |  |  | 39.117 | 52.1459 | [13 empty] | 32.0837 |  | 32.8078 |  | 2679.958 | 17681 |  | 229.5586 | 135.4466 | 63 |  | 24125.3202
Premium | Mild Hybrid BISG Turbo | 2045 | low | Midsize_SUV | AUp | 7 | 7.15 | Gasoline |  |  | 19.9645 | 740.1933 | 999.9008 | 211780 |  | 10000 |  | 7692.3309 | 403.2 | 0 | 1742 | 1878 | 2411.798 |  |  | 37.0755 | 50.084 | [13 empty] | 30.7441 |  | 31.4809 |  | 2679.958 | 17681 |  | 229.5586 | 135.4466 | 63 |  | 24252.9186
Premium | Mild Hybrid BISG Turbo | 2045 | low | Midsize_SUV | AUp | 8 | 6.82 | Gasoline |  |  | 19.9645 | 780.5612 | 1047.1011 | 211780 |  | 10000 |  | 7692.3309 | 403.2 | 0 | 1751 | 1887 | 2422.814 |  |  | 39.0975 | 52.4482 | [13 empty] | 32.1417 |  | 32.8889 |  | 2679.958 | 17681 |  | 229.5586 | 135.4466 | 63 |  | 24380.5169
Premium | Mild Hybrid BISG Turbo | 2045 | low | Midsize_SUV | AUp | 9 | 7.07 | Gasoline |  |  | 19.9645 | 765.4959 | 1039.8207 | 211780 |  | 10000 |  | 7692.3309 | 403.2 | 0 | 1761 | 1897 | 2435.054 |  |  | 38.3429 | 52.0835 | [13 empty] | 31.7347 |  | 32.515 |  | 2679.958 | 17681 |  | 229.5586 | 135.4466 | 63 |  | 24508.1152
Premium | Mild Hybrid BISG Turbo | 2045 | low | Midsize_SUV | AUp | 10 | 6.86 | Gasoline |  |  | 19.9645 | 780.7948 | 1058.4295 | 211780 |  | 10000 |  | 7692.3309 | 403.2 | 0 | 1746 | 1882 | 2416.694 |  |  | 39.1092 | 53.0156 | [13 empty] | 32.27 |  | 33.0567 |  | 2679.958 | 17681 |  | 229.5586 | 135.4466 | 63 |  | 24380.5169
Premium | Mild Hybrid BISG Turbo | 2045 | low | Midsize_SUV | AUpp | 8 | 6.75 | Gasoline |  |  | 19.9645 | 788.1332 | 1057.0239 | 211780 |  | 10000 |  | 7692.3309 | 403.2 | 0 | 1751 | 1887 | 2422.814 |  |  | 39.4768 | 52.9452 | [13 empty] | 32.4136 |  | 33.1667 |  | 2679.958 | 17681 |  | 229.5586 | 135.4466 | 63 |  | 24380.5169
Premium | Mild Hybrid BISG Turbo | 2045 | low | Midsize_SUV | AUpp | 10 | 6.83 | Gasoline |  |  | 19.9645 | 786.1936 | 1074.2404 | 211780 |  | 10000 |  | 7692.3309 | 403.2 | 0 | 1746 | 1882 | 2416.694 |  |  | 39.3796 | 53.8076 | [13 empty] | 32.5576 |  | 33.3794 |  | 2679.958 | 17681 |  | 229.5586 | 135.4466 | 63 |  | 24380.5169
Premium | Mild Hybrid BISG Turbo | 2045 | low | Midsize_SUV | CVT |  | 6.54 | Gasoline |  |  | 19.9645 | 669.0318 | 1045.19 | 211780 |  | 10000 |  | 7692.3309 | 403.2 | 0 | 1725 | 1861 | 2390.99 |  |  | 33.5111 | 52.3525 | [13 empty] | 29.5394 |  | 30.7143 |  | 2679.958 | 17681 |  | 229.5586 | 135.4466 | 63 |  | 23998.5844
Premium | Mild Hybrid BISG Turbo | 2045 | low | Midsize_SUV | CVTp |  | 6.12 | Gasoline |  |  | 19.9645 | 682.6577 | 1087.2483 | 211780 |  | 10000 |  | 7692.3309 | 403.2 | 0 | 1725 | 1861 | 2390.99 |  |  | 34.1936 | 54.4591 | [13 empty] | 30.2639 |  | 31.5301 |  | 2679.958 | 17681 |  | 229.5586 | 135.4466 | 63 |  | 23998.5844
Premium | Mild Hybrid BISG Turbo | 2045 | low | Midsize_SUV | DDCT | 6 | 6.83 | Gasoline |  |  | 19.9645 | 817.1105 | 1048.5039 | 211780 |  | 10000 |  | 7692.3309 | 403.2 | 0 | 1756 | 1892 | 2428.934 |  |  | 40.9282 | 52.5185 | [13 empty] | 32.93 |  | 33.5392 |  | 2679.958 | 17681 |  | 229.5586 | 135.4466 | 63 |  | 24643.1786
Premium | Mild Hybrid BISG Turbo | 2045 | low | Midsize_SUV | DDCT | 8 | 6.77 | Gasoline |  |  | 19.9645 | 822.7944 | 1059.1218 | 211780 |  | 10000 |  | 7692.3309 | 403.2 | 0 | 1766 | 1902 | 2441.174 |  |  | 41.2129 | 53.0503 | [13 empty] | 33.1691 |  | 33.7943 |  | 2679.958 | 17681 |  | 229.5586 | 135.4466 | 63 |  | 24953.7456
Premium | Mild Hybrid BISG Turbo | 2045 | low | Midsize_SUV | DM | 5 | 8.45 | Gasoline |  |  | 19.9645 | 796.9206 | 1045.2133 | 211780 |  | 10000 |  | 7692.3309 | 403.2 | 0 | 1719 | 1855 | 2383.646 |  |  | 39.9169 | 52.3536 | [13 empty] | 32.4704 |  | 33.1467 |  | 2679.958 | 17681 |  | 229.5586 | 135.4466 | 63 |  | 23234.846
Premium | Mild Hybrid BISG Turbo | 2045 | low | Midsize_SUV | DM | 6 | 8.3 | Gasoline |  |  | 19.9645 | 813.5573 | 1061.348 | 211780 |  | 10000 |  | 7692.3309 | 403.2 | 0 | 1726 | 1862 | 2392.214 |  |  | 40.7502 | 53.1618 | [13 empty] | 33.0019 |  | 33.6711 |  | 2679.958 | 17681 |  | 229.5586 | 135.4466 | 63 |  | 23349.6845
Premium | Mild Hybrid BISG Turbo | 2045 | low | Midsize_SUV | DM | 7 | 8.34 | Gasoline |  |  | 19.9645 | 812.3892 | 1076.3332 | 211780 |  | 10000 |  | 7692.3309 | 403.2 | 0 | 1747 | 1883 | 2417.918 |  |  | 40.6917 | 53.9124 | [13 empty] | 33.1441 |  | 33.8714 |  | 2679.958 | 17681 |  | 229.5586 | 135.4466 | 63 |  | 23464.5229
Premium | Mild Hybrid BISG Turbo | 2045 | low | Pickup | AU | 5 | 6.9 | Gasoline |  |  | 24.9556 | 758.3089 | 1062.3517 | 246501 |  | 10000 |  | 7692.3309 | 403.2 | 0 | 1974 | 2110 | 7360 |  |  | 30.3863 | 42.5697 | [13 empty] | 26.0633 |  | 26.7897 |  | 2822.3967 | 19224 |  | 229.5586 | 135.4466 | 63 |  | 25906.1152
Premium | Mild Hybrid BISG Turbo | 2045 | low | Pickup | AU | 6 | 7.11 | Gasoline |  |  | 24.9556 | 825.4585 | 1081.3149 | 246501 |  | 10000 |  | 7692.3309 | 403.2 | 0 | 1981 | 2117 | 7367 |  |  | 33.0771 | 43.3295 | [13 empty] | 27.4574 |  | 28.0203 |  | 2822.3967 | 19224 |  | 229.5586 | 135.4466 | 63 |  | 26033.7135
Premium | Mild Hybrid BISG Turbo | 2045 | low | Pickup | AU | 8 | 7.01 | Gasoline |  |  | 24.9556 | 859.8848 | 1138.7065 | 246501 |  | 10000 |  | 7692.3309 | 403.2 | 0 | 2001 | 2137 | 7387 |  |  | 34.4566 | 45.6293 | [13 empty] | 28.5958 |  | 29.2173 |  | 2822.3967 | 19224 |  | 229.5586 | 135.4466 | 63 |  | 26288.9101
Premium | Mild Hybrid BISG Turbo | 2045 | low | Pickup | AUp | 6 | 6.83 | Gasoline |  |  | 24.9556 | 874.5929 | 1140.1662 | 246501 |  | 10000 |  | 7692.3309 | 403.2 | 0 | 1981 | 2117 | 7367 |  |  | 35.046 | 45.6878 | [13 empty] | 28.8664 |  | 29.4446 |  | 2822.3967 | 19224 |  | 229.5586 | 135.4466 | 63 |  | 26033.7135
Premium | Mild Hybrid BISG Turbo | 2045 | low | Pickup | AUp | 7 | 7.15 | Gasoline |  |  | 24.9556 | 837.7818 | 1103.9491 | 246501 |  | 10000 |  | 7692.3309 | 403.2 | 0 | 1988 | 2124 | 7374 |  |  | 33.5709 | 44.2365 | [13 empty] | 27.8857 |  | 28.4759 |  | 2822.3967 | 19224 |  | 229.5586 | 135.4466 | 63 |  | 26161.3118
Premium | Mild Hybrid BISG Turbo | 2045 | low | Pickup | AUp | 8 | 6.86 | Gasoline |  |  | 24.9556 | 877.6922 | 1150.7838 | 246501 |  | 10000 |  | 7692.3309 | 403.2 | 0 | 2001 | 2137 | 7387 |  |  | 35.1701 | 46.1132 | [13 empty] | 29.0188 |  | 29.6183 |  | 2822.3967 | 19224 |  | 229.5586 | 135.4466 | 63 |  | 26288.9101
Premium | Mild Hybrid BISG Turbo | 2045 | low | Pickup | AUp | 9 | 7.07 | Gasoline |  |  | 24.9556 | 856.4847 | 1141.2968 | 246501 |  | 10000 |  | 7692.3309 | 403.2 | 0 | 2006 | 2142 | 7392 |  |  | 34.3203 | 45.7331 | [13 empty] | 28.5595 |  | 29.1996 |  | 2822.3967 | 19224 |  | 229.5586 | 135.4466 | 63 |  | 26416.5085
Premium | Mild Hybrid BISG Turbo | 2045 | low | Pickup | AUp | 10 | 6.89 | Gasoline |  |  | 24.9556 | 878.8092 | 1154.3141 | 246501 |  | 10000 |  | 7692.3309 | 403.2 | 0 | 1996 | 2132 | 7382 |  |  | 35.2149 | 46.2547 | [13 empty] | 29.0708 |  | 29.6772 |  | 2822.3967 | 19224 |  | 229.5586 | 135.4466 | 63 |  | 26288.9101
Premium | Mild Hybrid BISG Turbo | 2045 | low | Pickup | AUpp | 8 | 6.79 | Gasoline |  |  | 24.9556 | 885.8515 | 1161.7159 | 246501 |  | 10000 |  | 7692.3309 | 403.2 | 0 | 2001 | 2137 | 7387 |  |  | 35.4971 | 46.5513 | [13 empty] | 29.2616 |  | 29.8671 |  | 2822.3967 | 19224 |  | 229.5586 | 135.4466 | 63 |  | 26288.9101
Premium | Mild Hybrid BISG Turbo | 2045 | low | Pickup | AUpp | 10 | 6.87 | Gasoline |  |  | 24.9556 | 884.8767 | 1168.6545 | 246501 |  | 10000 |  | 7692.3309 | 403.2 | 0 | 1996 | 2132 | 7382 |  |  | 35.458 | 46.8293 | [13 empty] | 29.3084 |  | 29.9374 |  | 2822.3967 | 19224 |  | 229.5586 | 135.4466 | 63 |  | 26288.9101
Premium | Mild Hybrid BISG Turbo | 2045 | low | Pickup | CVT |  | 6.46 | Gasoline |  |  | 24.9556 | 753.839 | 1145.7075 | 246501 |  | 10000 |  | 7692.3309 | 403.2 | 0 | 1971 | 2107 | 7357 |  |  | 30.2072 | 45.9098 | [13 empty] | 26.6688 |  | 27.6517 |  | 2822.3967 | 19224 |  | 229.5586 | 135.4466 | 63 |  | 25817.165
Premium | Mild Hybrid BISG Turbo | 2045 | low | Pickup | CVTp |  | 6.01 | Gasoline |  |  | 24.9556 | 773.5994 | 1182.5929 | 246501 |  | 10000 |  | 7692.3309 | 403.2 | 0 | 1971 | 2107 | 7357 |  |  | 30.999 | 47.3879 | [13 empty] | 27.351 |  | 28.3761 |  | 2822.3967 | 19224 |  | 229.5586 | 135.4466 | 63 |  | 25817.165
Premium | Mild Hybrid BISG Turbo | 2045 | low | Pickup | DDCT | 6 | 6.68 | Gasoline |  |  | 24.9556 | 917.7626 | 1141.4966 | 246501 |  | 10000 |  | 7692.3309 | 403.2 | 0 | 1991 | 2127 | 7377 |  |  | 36.7758 | 45.7411 | [13 empty] | 29.6111 |  | 30.0537 |  | 2822.3967 | 19224 |  | 229.5586 | 135.4466 | 63 |  | 26549.6971
Premium | Mild Hybrid BISG Turbo | 2045 | low | Pickup | DDCT | 8 | 6.65 | Gasoline |  |  | 24.9556 | 924.4839 | 1151.8225 | 246501 |  | 10000 |  | 7692.3309 | 403.2 | 0 | 2001 | 2137 | 7387 |  |  | 37.0451 | 46.1549 | [13 empty] | 29.8233 |  | 30.275 |  | 2822.3967 | 19224 |  | 229.5586 | 135.4466 | 63 |  | 26860.2641
Premium | Mild Hybrid BISG Turbo | 2045 | low | Pickup | DM | 5 | 8.34 | Gasoline |  |  | 24.9556 | 892.0712 | 1134.8099 | 246501 |  | 10000 |  | 7692.3309 | 403.2 | 0 | 1944 | 2080 | 7330 |  |  | 35.7463 | 45.4732 | [13 empty] | 29.1156 |  | 29.6213 |  | 2822.3967 | 19224 |  | 229.5586 | 135.4466 | 63 |  | 25138.5123
Premium | Mild Hybrid BISG Turbo | 2045 | low | Pickup | DM | 6 | 8.42 | Gasoline |  |  | 24.9556 | 912.7677 | 1159.3754 | 246501 |  | 10000 |  | 7692.3309 | 403.2 | 0 | 1961 | 2097 | 7347 |  |  | 36.5757 | 46.4575 | [13 empty] | 29.7003 |  | 30.2122 |  | 2822.3967 | 19224 |  | 229.5586 | 135.4466 | 63 |  | 25253.3507
Premium | Mild Hybrid BISG Turbo | 2045 | low | Pickup | DM | 7 | 8.51 | Gasoline |  |  | 24.9556 | 912.1153 | 1167.6317 | 246501 |  | 10000 |  | 7692.3309 | 403.2 | 0 | 1992 | 2128 | 7378 |  |  | 36.5495 | 46.7884 | [13 empty] | 29.7677 |  | 30.3061 |  | 2822.3967 | 19224 |  | 229.5586 | 135.4466 | 63 |  | 25368.1892
Premium | Split HEV | 2015 | low | Compact | Planetary |  | 8.02 | Gasoline |  |  | 12.4778 | 663.3275 | 644.6775 | 79723 |  | 80453 | 62200 | 39560.5588 | 1684.8 | 0 | 1483 | 1619 | 2094.782 |  |  | 53.1606 | 51.666 | [13 empty] | 37.0875 |  | 36.7065 |  | 1330.6838 | 7949 |  | 310.34 | 819.5086 | 1367.701 | 1057.4 | 17031.5179
Premium | Split HEV | 2015 | low | Midsize | Planetary |  | 6.09 | Gasoline |  |  | 16.4289 | 738.4721 | 720.3159 | 121001 |  | 121603 | 94405 | 56044.125 | 2386.8 | 0 | 1750 | 1886 | 2421.59 |  |  | 46.0311 | 44.8994 | [13 empty] | 32.7639 |  | 32.4161 |  | 1816.8515 | 10671 |  | 310.34 | 1160.9705 | 2067.251 | 1604.885 | 21923.4523
Premium | Split HEV | 2015 | low | Small_SUV | Planetary |  | 7.03 | Gasoline |  |  | 19.6797 | 843.6369 | 817.2807 | 111883 |  | 117771 | 87291 | 59340.8382 | 2527.2 | 0 | 1826 | 1962 | 2514.614 |  |  | 43.0252 | 41.681 | [13 empty] | 30.7772 |  | 30.4184 |  | 1766.2831 | 12617 |  | 310.34 | 1229.2629 | 2002.107 | 1483.947 | 23746.1779
Premium | Split HEV | 2015 | low | Midsize_SUV | Planetary |  | 7.06 | Gasoline |  |  | 21.3952 | 808.0556 | 788.367 | 127116 |  | 134642 | 99176 | 65934.2647 | 2808 | 0 | 2083 | 2219 | 2829.182 |  |  | 37.7763 | 36.8559 | [13 empty] | 27.4863 |  | 27.1714 |  | 1850.7653 | 13773 |  | 310.34 | 1365.8477 | 2288.914 | 1685.992 | 25691.2306
Premium | Split HEV | 2015 | low | Pickup | Planetary |  | 6.91 | Gasoline |  |  | 19.6797 | 633.275 | 614.3867 | 144897 |  | 193086 | 180662 | 69230.9779 | 2948.4 | 0 | 2361 | 2497 | 7747 |  |  | 32.2968 | 31.3335 | [13 empty] | 23.7908 |  | 23.4894 |  | 1949.3788 | 14710 |  | 310.34 | 1434.1401 | 3282.462 | 3071.254 | 29300.881
Premium | Split HEV | 2020 | high | Compact | Planetary |  | 8.06 | Gasoline |  |  | 12.4778 | 893.9597 | 877.1807 | 73146 |  | 73578 | 57069 | 36263.8456 | 1544.4 | 0 | 1358 | 1494 | 1941.782 |  |  | 71.644 | 70.2993 | [13 empty] | 47.8967 |  | 47.5356 |  | 949.1598 | 9111 |  | 227.6004 | 600.973 | 735.78 | 570.69 | 15722.0544
Premium | Split HEV | 2020 | high | Midsize | Planetary |  | 6.04 | Gasoline |  |  | 16.4289 | 992.1957 | 972.6065 | 106546 |  | 107715 | 83127 | 52747.4118 | 2246.4 | 0 | 1530 | 1666 | 2152.31 |  |  | 61.8465 | 60.6254 | [13 empty] | 42.3525 |  | 41.9908 |  | 1273.6679 | 12772 |  | 227.6004 | 874.1425 | 1077.15 | 831.27 | 20643.1271
Premium | Split HEV | 2020 | high | Small_SUV | Planetary |  | 7.05 | Gasoline |  |  | 19.6797 | 1128.1992 | 1100.5508 | 101453 |  | 106910 | 79154 | 52747.4118 | 2246.4 | 0 | 1649 | 1785 | 2297.966 |  |  | 57.5378 | 56.1277 | [13 empty] | 39.7553 |  | 39.3794 |  | 1252.9527 | 14247 |  | 227.6004 | 874.1425 | 1069.1 | 791.54 | 22106.5429
Premium | Split HEV | 2020 | high | Midsize_SUV | Planetary |  | 7.07 | Gasoline |  |  | 21.3952 | 1091.7088 | 1059.2333 | 114635 |  | 121700 | 89439 | 59340.8382 | 2527.2 | 0 | 1874 | 2010 | 2573.366 |  |  | 51.037 | 49.5188 | [13 empty] | 35.7762 |  | 35.3947 |  | 1306.5689 | 15555 |  | 227.6004 | 983.4103 | 1217 | 894.39 | 23896.0089
Premium | Split HEV | 2020 | high | Pickup | Planetary |  | 6.92 | Gasoline |  |  | 19.6797 | 843.498 | 822.5719 | 131832 |  | 180738 | 171551 | 62637.5515 | 2667.6 | 0 | 2148 | 2284 | 7534 |  |  | 43.0181 | 41.9509 | [13 empty] | 30.8603 |  | 30.5223 |  | 1376.5157 | 16475 |  | 227.6004 | 1038.0442 | 1807.38 | 1715.51 | 26469.1076
Premium | Split HEV | 2020 | low | Compact | Planetary |  | 8.07 | Gasoline |  |  | 12.4778 | 710.489 | 695.8672 | 77158 |  | 77790 | 60199 | 36263.8456 | 1544.4 | 0 | 1436 | 1572 | 2037.254 |  |  | 56.9402 | 55.7684 | [13 empty] | 39.4678 |  | 39.1088 |  | 1251.9387 | 8622 |  | 295.1303 | 751.2162 | 1011.27 | 782.587 | 16716.2694
Premium | Split HEV | 2020 | low | Midsize | Planetary |  | 6.03 | Gasoline |  |  | 16.4289 | 804.6911 | 781.8657 | 113853 |  | 115019 | 88828 | 56044.125 | 2386.8 | 0 | 1643 | 1779 | 2290.622 |  |  | 50.1587 | 48.736 | [13 empty] | 35.2617 |  | 34.8878 |  | 1690.1078 | 12295 |  | 295.1303 | 1160.9705 | 1495.247 | 1154.764 | 22173.8881
Premium | Split HEV | 2020 | low | Small_SUV | Planetary |  | 7.03 | Gasoline |  |  | 19.6797 | 918.997 | 885.1338 | 106234 |  | 112106 | 82884 | 56044.125 | 2386.8 | 0 | 1730 | 1866 | 2397.11 |  |  | 46.8685 | 45.1415 | [13 empty] | 33.1081 |  | 32.715 |  | 1649.9238 | 14008 |  | 295.1303 | 1160.9705 | 1457.378 | 1077.492 | 23780.9682
Premium | Split HEV | 2020 | low | Midsize_SUV | Planetary |  | 7.03 | Gasoline |  |  | 21.3952 | 912.6022 | 882.6634 | 117114 |  | 124190 | 91373 | 62637.5515 | 2667.6 | 0 | 1909 | 2045 | 2616.206 |  |  | 42.6639 | 41.2642 | [13 empty] | 30.5266 |  | 30.1642 |  | 1707.307 | 16135 |  | 295.1303 | 1297.5553 | 1614.47 | 1187.849 | 26437.2415
Premium | Split HEV | 2020 | low | Pickup | Planetary |  | 6.93 | Gasoline |  |  | 19.6797 | 717.6545 | 684.3049 | 132999 |  | 181609 | 173987 | 62637.5515 | 2667.6 | 0 | 2153 | 2289 | 7539 |  |  | 36.6001 | 34.8993 | [13 empty] | 26.4475 |  | 26.0755 |  | 1791.0875 | 17438 |  | 295.1303 | 1297.5553 | 2360.917 | 2261.831 | 29765.2128
Premium | Split HEV | 2025 | high | Compact | Planetary |  | 7.93 | Gasoline |  |  | 12.4778 | 930.7284 | 911.0818 | 69640 |  | 71825 | 54333 | 34691.3731 | 1544.4 | 0 | 1281 | 1417 | 1847.534 |  |  | 74.5907 | 73.0162 | [13 empty] | 49.4606 |  | 49.0888 |  | 889.0802 | 9837 |  | 216.4458 | 563.4122 | 430.95 | 325.998 | 15620.0849
Premium | Split HEV | 2025 | high | Midsize | Planetary |  | 6.04 | Gasoline |  |  | 16.4289 | 1095.3928 | 1056.3866 | 99109 |  | 101291 | 77325 | 47306.4179 | 2106 | 0 | 1408 | 1544 | 2002.982 |  |  | 68.279 | 65.8477 | [13 empty] | 45.7093 |  | 45.2702 |  | 1182.4788 | 13955 |  | 216.4458 | 768.2893 | 607.746 | 463.95 | 20601.826
Premium | Split HEV | 2025 | high | Small_SUV | Planetary |  | 7.02 | Gasoline |  |  | 19.6797 | 1174.4534 | 1141.7166 | 97431 |  | 103359 | 76016 | 50460.1791 | 2246.4 | 0 | 1573 | 1709 | 2204.942 |  |  | 59.8967 | 58.2272 | [13 empty] | 41.0797 |  | 40.6859 |  | 1175.9883 | 14963 |  | 216.4458 | 819.5086 | 620.154 | 456.096 | 21722.3488
Premium | Split HEV | 2025 | high | Midsize_SUV | Planetary |  | 7.03 | Gasoline |  |  | 21.3952 | 1169.5393 | 1137.5185 | 108691 |  | 116178 | 84801 | 56767.7015 | 2527.2 | 0 | 1763 | 1899 | 2437.502 |  |  | 54.6756 | 53.1786 | [13 empty] | 38.0084 |  | 37.6267 |  | 1219.5424 | 16514 |  | 216.4458 | 921.9472 | 697.068 | 508.806 | 23612.3205
Premium | Split HEV | 2025 | high | Pickup | Planetary |  | 6.96 | Gasoline |  |  | 19.6797 | 914.2061 | 880.9915 | 122976 |  | 176054 | 168097 | 56767.7015 | 2527.2 | 0 | 1977 | 2113 | 7363 |  |  | 46.6242 | 44.9303 | [13 empty] | 32.964 |  | 32.5736 |  | 1274.7974 | 17901 |  | 216.4458 | 921.9472 | 1056.324 | 1008.582 | 26024.0885
Premium | Split HEV | 2025 | low | Compact | Planetary |  | 8.07 | Gasoline |  |  | 12.4778 | 705.6377 | 685.3058 | 76336 |  | 76796 | 59558 | 36263.8456 | 1544.4 | 0 | 1418 | 1554 | 2015.222 |  |  | 56.5514 | 54.922 | [13 empty] | 39.1005 |  | 38.7089 |  | 1186.4584 | 8847 |  | 280.6659 | 713.6554 | 767.96 | 595.58 | 16210.0782
Premium | Split HEV | 2025 | low | Midsize | Planetary |  | 6.08 | Gasoline |  |  | 16.4289 | 860.6497 | 839.3244 | 111960 |  | 112691 | 87352 | 52747.4118 | 2246.4 | 0 | 1611 | 1747 | 2251.454 |  |  | 53.6468 | 52.3175 | [13 empty] | 37.4335 |  | 37.0642 |  | 1597.781 | 12701 |  | 280.6659 | 1038.0442 | 1126.91 | 873.52 | 21511.0382
Premium | Split HEV | 2025 | low | Small_SUV | Planetary |  | 7.07 | Gasoline |  |  | 19.6797 | 983.5114 | 947.1943 | 104113 |  | 109505 | 81229 | 52747.4118 | 2246.4 | 0 | 1688 | 1824 | 2345.702 |  |  | 50.1587 | 48.3066 | [13 empty] | 35.1301 |  | 34.7247 |  | 1558.4228 | 14564 |  | 280.6659 | 1038.0442 | 1095.05 | 812.29 | 23291.3388
Premium | Split HEV | 2025 | low | Midsize_SUV | Planetary |  | 7.03 | Gasoline |  |  | 21.3952 | 948.1322 | 919.7759 | 115678 |  | 122551 | 90252 | 62637.5515 | 2667.6 | 0 | 1882 | 2018 | 2583.158 |  |  | 44.3249 | 42.9992 | [13 empty] | 31.6173 |  | 31.2576 |  | 1616.4294 | 16431 |  | 280.6659 | 1232.6775 | 1225.51 | 902.52 | 25699.7845
Premium | Split HEV | 2025 | low | Pickup | Planetary |  | 6.99 | Gasoline |  |  | 19.6797 | 749.2857 | 715.2394 | 130388 |  | 177844 | 172962 | 59340.8382 | 2527.2 | 0 | 2096 | 2232 | 7482 |  |  | 38.2133 | 36.477 | [13 empty] | 27.5082 |  | 27.1294 |  | 1690.2104 | 18120 |  | 280.6659 | 1167.7998 | 1778.44 | 1729.62 | 28894.3181
Premium | Split HEV | 2030 | high | Compact | Planetary |  | 7.93 | Gasoline |  |  | 12.4778 | 1005.1918 | 988.9675 | 68028 |  | 70466 | 53076 | 34691.3731 | 1544.4 | 0 | 1264 | 1400 | 1826.726 |  |  | 80.5584 | 79.2582 | [13 empty] | 52.7534 |  | 52.411 |  | 839.5767 | 9982 |  | 205.8378 | 525.8514 | 352.33 | 265.38 | 15374.9773
Premium | Split HEV | 2030 | high | Midsize | Planetary |  | 6.09 | Gasoline |  |  | 16.4289 | 1172.3371 | 1126.8944 | 94070 |  | 95616 | 73394 | 44152.6567 | 1965.6 | 0 | 1339 | 1475 | 1918.526 |  |  | 73.0752 | 70.2426 | [13 empty] | 48.2846 |  | 47.8264 |  | 935.3714 | 14611 |  | 205.8378 | 669.2654 | 478.08 | 366.97 | 20513.1487
Premium | Split HEV | 2030 | high | Small_SUV | Planetary |  | 7.08 | Gasoline |  |  | 19.6797 | 1276.0641 | 1215.7845 | 92998 |  | 98782 | 72557 | 47306.4179 | 2106 | 0 | 1512 | 1648 | 2130.278 |  |  | 65.0788 | 62.0046 | [13 empty] | 43.6963 |  | 43.2089 |  | 931.4281 | 15533 |  | 205.8378 | 717.07 | 493.91 | 362.785 | 21555.0285
Premium | Split HEV | 2030 | high | Midsize_SUV | Planetary |  | 7.08 | Gasoline |  |  | 21.3952 | 1375.7405 | 1344.7795 | 103939 |  | 110986 | 81094 | 53613.9403 | 2386.8 | 0 | 1698 | 1834 | 2357.942 |  |  | 64.3154 | 62.868 | [13 empty] | 43.7205 |  | 43.3446 |  | 1142.2926 | 17076 |  | 205.8378 | 812.6794 | 554.93 | 405.47 | 23570.0904
Premium | Split HEV | 2030 | high | Pickup | Planetary |  | 6.91 | Gasoline |  |  | 19.6797 | 1075.6281 | 1041.0542 | 117991 |  | 172023 | 162251 | 56767.7015 | 2527.2 | 0 | 1920 | 2056 | 7306 |  |  | 54.8567 | 53.0934 | [13 empty] | 38.0387 |  | 37.6378 |  | 1193.9825 | 18374 |  | 205.8378 | 860.484 | 860.115 | 811.255 | 25787.4497
Premium | Split HEV | 2030 | low | Compact | Planetary |  | 7.94 | Gasoline |  |  | 12.4778 | 801.0915 | 794.8648 | 75419 |  | 77965 | 58842 | 37845.1343 | 1684.8 | 0 | 1417 | 1553 | 2013.998 |  |  | 64.2013 | 63.7023 | [13 empty] | 43.9197 |  | 43.6091 |  | 1123.9361 | 8847 |  | 266.9105 | 737.5578 | 608.127 | 458.9676 | 15685.7883
Premium | Split HEV | 2030 | low | Midsize | Planetary |  | 6.01 | Gasoline |  |  | 16.4289 | 896.8766 | 877.0526 | 110945 |  | 115192 | 86560 | 53613.9403 | 2386.8 | 0 | 1609 | 1745 | 2249.006 |  |  | 55.9049 | 54.6692 | [13 empty] | 38.8279 |  | 38.4646 |  | 1514.6324 | 12701 |  | 266.9105 | 1044.8735 | 898.4976 | 675.168 | 20814.8909
Premium | Split HEV | 2030 | low | Small_SUV | Planetary |  | 7.07 | Gasoline |  |  | 19.6797 | 1049.4399 | 1003.4547 | 99859 |  | 106033 | 77910 | 50460.1791 | 2246.4 | 0 | 1629 | 1765 | 2273.486 |  |  | 53.5211 | 51.1758 | [13 empty] | 37.0502 |  | 36.6076 |  | 1461.7535 | 15398 |  | 266.9105 | 983.4103 | 827.0574 | 607.698 | 23302.7608
Premium | Split HEV | 2030 | low | Midsize_SUV | Planetary |  | 7.08 | Gasoline |  |  | 21.3952 | 1031.756 | 983.7824 | 110839 |  | 118416 | 86477 | 56767.7015 | 2527.2 | 0 | 1815 | 1951 | 2501.15 |  |  | 48.2343 | 45.9915 | [13 empty] | 33.8064 |  | 33.3738 |  | 1514.1268 | 17316 |  | 266.9105 | 1106.3366 | 923.6448 | 674.5206 | 25625.2419
Premium | Split HEV | 2030 | low | Pickup | Planetary |  | 6.91 | Gasoline |  |  | 19.6797 | 808.5691 | 764.1711 | 125261 |  | 178761 | 167021 | 59921.4627 | 2667.6 | 0 | 2041 | 2177 | 7427 |  |  | 41.2368 | 38.9725 | [13 empty] | 29.3203 |  | 28.895 |  | 1582.9181 | 18802 |  | 266.9105 | 1167.7998 | 1394.3358 | 1302.7638 | 28454.9544
Premium | Split HEV | 2045 | high | Compact | Planetary |  | 7.95 | Gasoline |  |  | 12.4778 | 1125.7994 | 1144.2335 | 67099 |  | 69993 | 52351 | 34691.3731 | 1544.4 | 0 | 1264 | 1400 | 1826.726 |  |  | 90.2242 | 91.7015 | [13 empty] | 58.4444 |  | 58.2978 |  | 719.1459 | 9612 |  | 177.0325 | 488.2905 | 279.972 | 209.404 | 14285.6047
Premium | Split HEV | 2045 | high | Midsize | Planetary |  | 6.05 | Gasoline |  |  | 16.4289 | 1335.0499 | 1317.6154 | 91422 |  | 94449 | 71328 | 44152.6567 | 1965.6 | 0 | 1311 | 1447 | 1884.254 |  |  | 83.2176 | 82.1308 | [13 empty] | 54.2124 |  | 53.8896 |  | 796.0965 | 14110 |  | 177.0325 | 621.4607 | 377.796 | 285.312 | 19201.6958
Premium | Split HEV | 2045 | high | Small_SUV | Planetary |  | 7.09 | Gasoline |  |  | 19.6797 | 1478.8464 | 1440.4642 | 87440 |  | 93367 | 68221 | 44152.6567 | 1965.6 | 0 | 1426 | 1562 | 2025.014 |  |  | 75.4207 | 73.4632 | [13 empty] | 49.8121 |  | 49.4165 |  | 783.4987 | 15675 |  | 177.0325 | 621.4607 | 373.468 | 272.884 | 20797.8646
Premium | Split HEV | 2045 | high | Midsize_SUV | Planetary |  | 7.08 | Gasoline |  |  | 21.3952 | 1445.5849 | 1409.4625 | 97796 |  | 105195 | 76301 | 50460.1791 | 2246.4 | 0 | 1604 | 1740 | 2242.886 |  |  | 67.5806 | 65.8919 | [13 empty] | 45.5208 |  | 45.1313 |  | 963.0037 | 17148 |  | 177.0325 | 710.2408 | 420.78 | 305.204 | 22677.3354
Premium | Split HEV | 2045 | high | Pickup | Planetary |  | 6.96 | Gasoline |  |  | 19.6797 | 1114.1093 | 1079.5558 | 112435 |  | 163519 | 156132 | 53613.9403 | 2386.8 | 0 | 1842 | 1978 | 7228 |  |  | 56.8192 | 55.057 | [13 empty] | 39.2219 |  | 38.8209 |  | 1009.3171 | 18245 |  | 177.0325 | 754.6308 | 654.076 | 624.528 | 24524.1614
Premium | Split HEV | 2045 | low | Compact | Planetary |  | 7.95 | Gasoline |  |  | 12.4778 | 903.0365 | 909.5289 | 74411 |  | 77470 | 58056 | 37845.1343 | 1684.8 | 0 | 1416 | 1552 | 2012.774 |  |  | 72.3714 | 72.8918 | [13 empty] | 48.7947 |  | 48.5589 |  | 962.5154 | 8741 |  | 229.5586 | 696.5823 | 488.061 | 365.7528 | 14663.0717
Premium | Split HEV | 2045 | low | Midsize | Planetary |  | 6 | Gasoline |  |  | 16.4289 | 999.2106 | 999.9784 | 109871 |  | 114435 | 85722 | 53613.9403 | 2386.8 | 0 | 1607 | 1743 | 2246.558 |  |  | 62.2837 | 62.3316 | [13 empty] | 42.9629 |  | 42.6895 |  | 1298.2663 | 12462 |  | 229.5586 | 986.825 | 720.9405 | 540.0486 | 19477.7788
Premium | Split HEV | 2045 | low | Small_SUV | Planetary |  | 7.03 | Gasoline |  |  | 19.6797 | 1206.908 | 1173.3478 | 95684 |  | 102473 | 74653 | 50460.1791 | 2246.4 | 0 | 1573 | 1709 | 2204.942 |  |  | 61.5519 | 59.8403 | [13 empty] | 42.0402 |  | 41.6441 |  | 1240.0659 | 15807 |  | 229.5586 | 928.7764 | 645.5799 | 470.3139 | 22603.3421
Premium | Split HEV | 2045 | low | Midsize_SUV | Planetary |  | 7.04 | Gasoline |  |  | 21.3952 | 1186.6411 | 1153.6637 | 105925 |  | 114024 | 82643 | 56767.7015 | 2527.2 | 0 | 1747 | 1883 | 2417.918 |  |  | 55.4751 | 53.9334 | [13 empty] | 38.4786 |  | 38.0935 |  | 1282.0783 | 17681 |  | 229.5586 | 1044.8735 | 718.3512 | 520.6509 | 24820.0196
Premium | Split HEV | 2045 | low | Pickup | Planetary |  | 6.95 | Gasoline |  |  | 19.6797 | 928.5254 | 891.6881 | 119366 |  | 171670 | 160748 | 56767.7015 | 2527.2 | 0 | 1961 | 2097 | 7347 |  |  | 47.3545 | 45.4758 | [13 empty] | 33.3672 |  | 32.9623 |  | 1337.2184 | 19224 |  | 229.5586 | 1044.8735 | 1081.521 | 1012.7124 | 27382.2338
Premium | Split PHEV20 | 2015 | low | Compact | Planetary |  | 8 | Gasoline |  |  | 12.4778 | 607.2245 | 573.8057 | 85121 |  | 85241 | 66412 | 52120.776 | 10386.036 | 7270.2252 | 1595 | 1731 | 2231.87 | 957.7525 | 3683.1674 | 48.6644 | 45.9861 | 236.8936 | 277.4045 | 31.6357 | 27.0208 | 20.6913 | 101.9127 | 88.7468 | 150.7916 | 157.1358 | 95.5341 | 66.8744 | 153.6465 | 219.495 | 33.9389 | 364.4621 | 33.4739 | 371.4069 | 1360.6211 | 7949 |  | 310.34 | 3853.2194 | 1449.097 | 1129.004 | 20385.6246
Premium | Split PHEV20 | 2015 | low | Midsize | Planetary |  | 5.85 | Gasoline |  |  | 16.4289 | 702.3897 | 683.7695 | 128465 |  | 136380 | 100229 | 66219.702 | 11483.9424 | 8038.7597 | 1871 | 2007 | 2569.694 | 5503.7657 | 2641.8496 | 43.782 | 42.6213 | 273.1574 | 301.1688 | 30.3344 | 27.5195 | 20.3474 | 92.3242 | 83.194 | 170.3519 | 172.9552 | 87.98 | 61.5855 | 171.5234 | 245.0334 | 31.3215 | 408.2322 | 30.9752 | 413.0341 | 1858.2469 | 10671 |  | 310.34 | 4260.5426 | 2318.46 | 1703.893 | 25556.8636
Premium | Split PHEV20 | 2015 | low | Small_SUV | Planetary |  | 6.8 | Gasoline |  |  | 19.6797 | 805.8003 | 780.2931 | 119324 |  | 131268 | 93097 | 66100.098 | 12919.176 | 9043.4232 | 1962 | 2098 | 2681.078 | 978.9996 | 1646.2377 | 41.0955 | 39.7947 | 294.8169 | 347.6866 | 31.6187 | 26.8161 | 20.6203 | 87.5999 | 75.7925 | 189.3684 | 196.6997 | 81.8593 | 57.3028 | 192.6675 | 275.2392 | 29.5417 | 455.1547 | 29.1899 | 464.218 | 1807.5509 | 12617 |  | 310.34 | 4793.0143 | 2231.556 | 1582.649 | 27821.5219
Premium | Split PHEV20 | 2015 | low | Midsize_SUV | Planetary |  | 6.81 | Gasoline |  |  | 21.3952 | 772.8067 | 754.7 | 135324 |  | 150042 | 105580 | 76135.998 | 14477.0112 | 10133.9078 | 2236 | 2372 | 3016.454 | 938.0062 | 1123.9759 | 36.1285 | 35.282 | 332.5979 | 389.0376 | 31.408 | 26.8558 | 20.5517 | 77.069 | 66.9364 | 212.8919 | 220.7243 | 72.1539 | 50.5077 | 216.4164 | 309.1664 | 26.415 | 511.4225 | 26.1105 | 521.0979 | 1896.2869 | 13773 |  | 310.34 | 5370.9712 | 2550.714 | 1794.86 | 30256.4877
Premium | Split PHEV20 | 2015 | low | Pickup | Planetary |  | 6.8 | Gasoline |  |  | 19.6797 | 615.9046 | 595.322 | 153953 |  | 172552 | 120115 | 88471.5 | 16722.5472 | 11705.783 | 2527 | 2663 | 7913 | 757.0224 | 716.5055 | 31.4109 | 30.3612 | 380.4334 | 455.9365 | 31.7169 | 26.4701 | 20.5491 | 67.1945 | 56.6959 | 245.2555 | 257.1197 | 62.0259 | 43.4182 | 250.5944 | 357.992 | 23.1558 | 592.014 | 22.8508 | 604.9574 | 1999.6033 | 14710 |  | 310.34 | 6204.065 | 2933.384 | 2041.955 | 32888.5548
Premium | Split PHEV20 | 2020 | high | Compact | Planetary |  | 8.02 | Gasoline |  |  | 12.4778 | 842.8704 | 794.6066 | 75786 |  | 76293 | 59128 | 46099.23 | 8494.092 | 6370.569 | 1416 | 1552 | 2012.774 | 1009.9375 | 8153.8613 | 67.5496 | 63.6816 | 201.0601 | 241.2555 | 32.6521 | 27.2195 | 21.1452 | 140.2005 | 123.8036 | 119.5933 | 125.6623 | 132.3139 | 92.6203 | 122.3244 | 174.7491 | 44.8849 | 313.0686 | 44.3466 | 319.9592 | 959.8977 | 9111 |  | 227.6004 | 1911.1707 | 762.93 | 591.28 | 17145.5077
Premium | Split PHEV20 | 2020 | high | Midsize | Planetary |  | 5.82 | Gasoline |  |  | 16.4289 | 990.7889 | 961.5285 | 110386 |  | 119020 | 86123 | 58733.898 | 9131.4432 | 6848.5824 | 1590 | 1726 | 2225.75 | 2947.0692 | 6766.8135 | 61.7588 | 59.9349 | 228.693 | 255.4529 | 30.8637 | 27.6358 | 20.5878 | 131.2727 | 117.9197 | 132.2037 | 134.4764 | 124.9081 | 87.4354 | 133.2264 | 190.3234 | 42.1288 | 343.907 | 41.7251 | 348.4944 | 1289.2866 | 12772 |  | 227.6004 | 2054.5747 | 1190.2 | 861.23 | 22039.1374
Premium | Split PHEV20 | 2020 | high | Small_SUV | Planetary |  | 6.78 | Gasoline |  |  | 19.6797 | 1055.3231 | 986.0979 | 105158 |  | 116919 | 82045 | 59487.498 | 10447.812 | 7835.859 | 1717 | 1853 | 2381.198 | 1675.6745 | 3452.689 | 53.8211 | 50.2907 | 256.7894 | 301.4058 | 31.4474 | 26.7995 | 20.5491 | 115.177 | 96.2573 | 149.7699 | 155.7014 | 105.819 | 74.0723 | 152.4391 | 217.7701 | 36.8674 | 395.524 | 36.3391 | 403.1725 | 1268.0223 | 14247 |  | 227.6004 | 2350.7577 | 1169.19 | 820.45 | 23783.9328
Premium | Split PHEV20 | 2020 | high | Midsize_SUV | Planetary |  | 6.78 | Gasoline |  |  | 21.3952 | 1087.7201 | 1047.6976 | 118881 |  | 133288 | 92751 | 68362.302 | 11731.716 | 8798.787 | 1952 | 2088 | 2668.838 | 1877.6597 | 2868.2938 | 50.8506 | 48.9795 | 288.6813 | 338.2067 | 31.4111 | 26.8178 | 20.5409 | 109.2801 | 93.696 | 168.3354 | 174.9033 | 101.6704 | 71.1693 | 171.291 | 244.7014 | 35.5532 | 444.2396 | 35.146 | 452.7297 | 1323.839 | 15555 |  | 227.6004 | 2639.6361 | 1332.88 | 927.51 | 25776.1889
Premium | Split PHEV20 | 2020 | high | Pickup | Planetary |  | 6.78 | Gasoline |  |  | 19.6797 | 860.4945 | 819.4006 | 136208 |  | 154065 | 106270 | 79675.998 | 13745.6784 | 10309.2588 | 2226 | 2362 | 7612 | 2017.6225 | 1564.8622 | 43.8849 | 41.7892 | 335.8147 | 399.9016 | 31.6378 | 26.5736 | 20.5512 | 94.9632 | 79.0185 | 195.9828 | 206.1078 | 87.0584 | 60.9407 | 200.5391 | 286.4844 | 31.0898 | 520.934 | 30.673 | 531.9203 | 1394.3146 | 16475 |  | 227.6004 | 3092.7776 | 1540.65 | 1062.7 | 27680.0193
Premium | Split PHEV20 | 2020 | low | Compact | Planetary |  | 8.02 | Gasoline |  |  | 12.4778 | 724.6097 | 693.4175 | 80626 |  | 80895 | 62905 | 49033.062 | 9710.3232 | 6797.2262 | 1511 | 1647 | 2129.054 | 1091.4823 | 5939.4585 | 58.0719 | 55.5721 | 221.531 | 259.5855 | 31.6299 | 26.9965 | 20.6814 | 121.3321 | 107.4039 | 137.8724 | 143.5217 | 114.6437 | 80.2494 | 140.4146 | 200.5923 | 39.7525 | 340.9365 | 39.2994 | 347.4601 | 1270.2296 | 8622 |  | 295.1303 | 3126.7241 | 1051.635 | 817.765 | 19293.223
Premium | Split PHEV20 | 2020 | low | Midsize | Planetary |  | 5.83 | Gasoline |  |  | 16.4289 | 795.8659 | 769.4306 | 118861 |  | 126819 | 92736 | 61903.8 | 10557.2592 | 7390.0814 | 1721 | 1857 | 2386.094 | 2215.2424 | 3381.4611 | 49.6086 | 47.9609 | 248.1741 | 276.61 | 30.6947 | 27.5442 | 20.4939 | 104.9409 | 93.7931 | 152.7676 | 155.2952 | 99.6123 | 69.7292 | 153.905 | 219.8643 | 34.851 | 372.8146 | 34.461 | 377.6893 | 1716.521 | 12295 |  | 295.1303 | 3399.4375 | 1648.647 | 1205.568 | 24753.9642
Premium | Split PHEV20 | 2020 | low | Small_SUV | Planetary |  | 6.81 | Gasoline |  |  | 19.6797 | 914.2967 | 875.9384 | 111219 |  | 122421 | 86773 | 61679.898 | 11971.3464 | 8379.9425 | 1821 | 1957 | 2508.494 | 1217.529 | 2052.8402 | 46.6288 | 44.6726 | 273.0742 | 322.0723 | 31.6318 | 26.8253 | 20.6282 | 99.6587 | 85.2257 | 171.1469 | 178.042 | 92.6005 | 64.8212 | 174.2496 | 248.9281 | 32.8844 | 421.6047 | 32.4745 | 430.0044 | 1676.2156 | 14008 |  | 295.1303 | 3854.7735 | 1591.473 | 1128.049 | 26796.6566
Premium | Split PHEV20 | 2020 | low | Midsize_SUV | Planetary |  | 6.8 | Gasoline |  |  | 21.3952 | 882.4312 | 848.2867 | 122539 |  | 136004 | 95605 | 69080.502 | 13110.9408 | 9177.6586 | 2009 | 2145 | 2738.606 | 1193.013 | 1348.011 | 41.2534 | 39.6571 | 301.1668 | 355.3337 | 31.411 | 26.6286 | 20.4813 | 88.2573 | 74.9807 | 188.1141 | 195.7917 | 81.7455 | 57.2207 | 191.5691 | 273.6701 | 29.5493 | 465.0599 | 29.1747 | 474.3456 | 1735.9194 | 16135 |  | 295.1303 | 4221.7229 | 1768.052 | 1242.865 | 29710.5269
Premium | Split PHEV20 | 2020 | low | Pickup | Planetary |  | 6.79 | Gasoline |  |  | 19.6797 | 702.6858 | 666.8901 | 138900 |  | 155175 | 108370 | 79315.998 | 15351.1632 | 10745.8142 | 2259 | 2395 | 7645 | 992.6335 | 850.5006 | 35.8367 | 34.0112 | 344.6029 | 416.9255 | 32.1428 | 26.5734 | 20.7456 | 77.5671 | 63.7714 | 218.1198 | 230.3479 | 70.6859 | 49.4801 | 223.6224 | 319.4606 | 25.8947 | 538.783 | 25.515 | 551.1811 | 1822.2105 | 17438 |  | 295.1303 | 4943.0746 | 2017.275 | 1408.81 | 32358.1441
Premium | Split PHEV20 | 2025 | high | Compact | Planetary |  | 7.92 | Gasoline |  |  | 12.4778 | 962.5341 | 912.9523 | 71644 |  | 73007 | 55897 | 43719.534 | 7224.2928 | 6140.6489 | 1324 | 1460 | 1900.166 | 1171.5617 | 19529.5945 | 77.1397 | 73.1661 | 193.6803 | 236.6655 | 32.6209 | 26.7036 | 20.9707 | 159.8467 | 140.7964 | 112.5231 | 118.8815 | 150.6722 | 105.4709 | 115.3844 | 164.8348 | 50.2031 | 304.3194 | 49.6782 | 311.6883 | 896.8317 | 9837 |  | 216.4458 | 982.5038 | 438.042 | 335.382 | 16101.8531
Premium | Split PHEV20 | 2025 | high | Midsize | Planetary |  | 5.81 | Gasoline |  |  | 16.4289 | 1086.7803 | 1040.3106 | 102035 |  | 111352 | 79608 | 55626.402 | 7646.3784 | 6499.4216 | 1453 | 1589 | 2058.062 | 4909.8135 | 17761.4163 | 67.7422 | 64.8456 | 217.0913 | 246.2891 | 30.8073 | 27.1594 | 20.416 | 144.3033 | 126.1812 | 122.3982 | 125.2317 | 135.5468 | 94.8803 | 123.6733 | 176.6761 | 45.2732 | 328.9005 | 44.8016 | 333.9058 | 1193.7967 | 13955 |  | 216.4458 | 1056.9016 | 668.112 | 477.648 | 21015.856
Premium | Split PHEV20 | 2025 | high | Small_SUV | Planetary |  | 6.76 | Gasoline |  |  | 19.6797 | 1188.9251 | 1134.0526 | 100342 |  | 112335 | 78287 | 57534.102 | 8937.6696 | 7597.0192 | 1627 | 1763 | 2271.038 | 2267.3456 | 11099.7327 | 60.6348 | 57.8363 | 249.8472 | 298.1407 | 31.2857 | 26.2253 | 20.306 | 129.5733 | 109.7953 | 141.9489 | 148.0908 | 119.8606 | 83.9003 | 144.7127 | 206.7325 | 41.1847 | 387.9704 | 40.7119 | 396.2493 | 1187.2481 | 14963 |  | 216.4458 | 1215.5231 | 674.01 | 469.722 | 22237.1151
Premium | Split PHEV20 | 2025 | high | Midsize_SUV | Planetary |  | 6.76 | Gasoline |  |  | 21.3952 | 1182.2356 | 1126.0621 | 111981 |  | 126281 | 87368 | 65123.4 | 9962.4816 | 8468.1094 | 1823 | 1959 | 2510.942 | 4009.5192 | 8716.1653 | 55.2691 | 52.6431 | 280.1222 | 332.9691 | 31.1044 | 26.1738 | 20.22 | 118.7712 | 99.7221 | 158.1948 | 165.1983 | 109.3715 | 76.5588 | 161.3463 | 230.4948 | 38.0285 | 434.1476 | 37.5656 | 443.2071 | 1232.2683 | 16514 |  | 216.4458 | 1354.8975 | 757.686 | 524.208 | 24174.6789
Premium | Split PHEV20 | 2025 | high | Pickup | Planetary |  | 6.76 | Gasoline |  |  | 19.6797 | 938.177 | 878.9934 | 126258 |  | 143022 | 98507 | 74067.102 | 11748.3912 | 9986.1325 | 2036 | 2172 | 7422 | 1901.1836 | 3919.6526 | 47.8467 | 44.8284 | 314.8527 | 392.5611 | 32.6343 | 26.1814 | 20.8113 | 104.7306 | 84.5973 | 183.863 | 195.3253 | 94.6004 | 66.2196 | 189.021 | 270.03 | 33.3156 | 499.745 | 32.826 | 513.0664 | 1287.4923 | 17901 |  | 216.4458 | 1597.7812 | 858.132 | 591.042 | 26137.5339
Premium | Split PHEV20 | 2025 | low | Compact | Planetary |  | 8.03 | Gasoline |  |  | 12.4778 | 758.6814 | 724.1806 | 79029 |  | 79125 | 61659 | 47994.552 | 9038.0448 | 6778.5336 | 1476 | 1612 | 2086.214 | 773.2484 | 8017.1252 | 60.8025 | 58.0375 | 211.2489 | 258.0432 | 33.0701 | 27.0789 | 21.2619 | 126.2896 | 112.5266 | 132.5811 | 139.7662 | 119.702 | 83.791 | 135.8144 | 194.0205 | 41.2934 | 331.8662 | 40.8231 | 339.8881 | 1199.9656 | 8847 |  | 280.6659 | 1423.4921 | 791.25 | 616.59 | 17048.3433
Premium | Split PHEV20 | 2025 | low | Midsize | Planetary |  | 5.82 | Gasoline |  |  | 16.4289 | 833.0247 | 803.201 | 115685 |  | 124479 | 90258 | 61298.4 | 9674.9208 | 7256.1906 | 1670 | 1806 | 2323.67 | 4423.569 | 5660.9972 | 51.9249 | 50.0659 | 244.245 | 273.8382 | 30.6168 | 27.3142 | 20.3914 | 109.8927 | 97.5427 | 146.6213 | 149.2782 | 103.9668 | 72.7784 | 147.8169 | 211.167 | 36.2198 | 367.9456 | 35.8129 | 373.0187 | 1616.4645 | 12701 |  | 280.6659 | 1523.8 | 1244.79 | 902.58 | 22235.1927
Premium | Split PHEV20 | 2025 | low | Small_SUV | Planetary |  | 6.78 | Gasoline |  |  | 19.6797 | 960.0896 | 913.6809 | 107931 |  | 119625 | 84208 | 60679.398 | 11095.4448 | 8321.5836 | 1758 | 1894 | 2431.382 | 1830.3201 | 2979.4722 | 48.9642 | 46.5974 | 271.1251 | 319.5732 | 31.6316 | 26.842 | 20.6334 | 105.3781 | 89.2587 | 165.1244 | 172.5894 | 97.4578 | 68.2206 | 168.4836 | 240.6909 | 34.2252 | 418.4668 | 33.7829 | 426.7722 | 1577.5727 | 14564 |  | 280.6659 | 1747.5326 | 1196.25 | 842.08 | 24223.9364
Premium | Split PHEV20 | 2025 | low | Midsize_SUV | Planetary |  | 6.78 | Gasoline |  |  | 21.3952 | 954.2461 | 908.5318 | 119880 |  | 133890 | 93531 | 68418.3 | 12181.0824 | 9135.8118 | 1958 | 2094 | 2676.182 | 1731.3001 | 1868.5608 | 44.6107 | 42.4736 | 299.4717 | 354.4539 | 31.4398 | 26.5688 | 20.4735 | 95.9628 | 80.5198 | 182.2477 | 190.3291 | 88.3368 | 61.837 | 185.8843 | 265.549 | 31.542 | 463.1624 | 31.1212 | 472.5879 | 1637.5054 | 16431 |  | 280.6659 | 1918.5205 | 1338.9 | 935.31 | 26626.6543
Premium | Split PHEV20 | 2025 | low | Pickup | Planetary |  | 6.78 | Gasoline |  |  | 19.6797 | 758.2039 | 713.1381 | 134461 |  | 150894 | 104907 | 77459.1 | 14288.7456 | 10716.5592 | 2174 | 2310 | 7560 | 856.9456 | 1257.0917 | 38.6681 | 36.3698 | 332.9406 | 416.0213 | 33.1718 | 26.5538 | 21.1356 | 84.5213 | 68.6056 | 210.8138 | 223.9627 | 76.5323 | 53.5723 | 216.7308 | 309.6154 | 27.6216 | 529.0385 | 27.1987 | 543.2809 | 1710.6393 | 18120 |  | 280.6659 | 2250.4774 | 1508.94 | 1049.07 | 29120.8763
Premium | Split PHEV20 | 2030 | high | Compact | Planetary |  | 7.9 | Gasoline |  |  | 12.4778 | 1056.8811 | 1042.0219 | 69614 |  | 71727 | 54313 | 42665.784 | 6571.4112 | 5585.6995 | 1300 | 1436 | 1870.79 | 1221.6393 | 237197.406 | 84.7009 | 83.5101 | 179.1934 | 211.9815 | 32.0741 | 27.1189 | 20.891 | 174.1039 | 162.7331 | 103.0324 | 107.4681 | 168.794 | 118.1575 | 105.0284 | 150.0406 | 54.9615 | 277.0687 | 54.6355 | 282.6895 | 845.4108 | 9982 |  | 205.8378 | 767.9841 | 358.635 | 271.565 | 15663.0299
Premium | Split PHEV20 | 2030 | high | Midsize | Planetary |  | 5.79 | Gasoline |  |  | 16.4289 | 1195.7029 | 1161.0469 | 96439 |  | 105884 | 75242 | 53214.6 | 6832.2744 | 5807.4332 | 1376 | 1512 | 1963.814 | 24291.2327 | 22512.8671 | 74.5317 | 72.3714 | 195.741 | 217.0912 | 30.5279 | 27.5321 | 20.4259 | 157.9999 | 142.4765 | 109.835 | 111.2779 | 150.6144 | 105.4307 | 110.4843 | 157.8347 | 49.2709 | 293.3551 | 48.8602 | 297.0151 | 1114.7041 | 14611 |  | 205.8378 | 957.8628 | 529.42 | 376.21 | 21070.5361
Premium | Split PHEV20 | 2030 | high | Small_SUV | Planetary |  | 6.76 | Gasoline |  |  | 19.6797 | 1259.8209 | 1208.8377 | 95370 |  | 107459 | 74408 | 55373.4 | 8084.6208 | 6871.9277 | 1555 | 1691 | 2182.91 | 2837.2247 | 115749.4394 | 64.2504 | 61.6503 | 227.1342 | 264.654 | 31.1304 | 26.7242 | 20.4033 | 137.1913 | 118.9213 | 128.4828 | 132.8492 | 128.3221 | 89.824 | 130.4477 | 186.3538 | 43.3546 | 348.5973 | 42.899 | 355.0293 | 1110.7718 | 15533 |  | 205.8378 | 996.7212 | 537.295 | 372.04 | 22095.5456
Premium | Split PHEV20 | 2030 | high | Midsize_SUV | Planetary |  | 6.75 | Gasoline |  |  | 21.3952 | 1333.7641 | 1302.9543 | 106581 |  | 120970 | 83155 | 62761.5 | 9041.004 | 7684.8534 | 1746 | 1882 | 2416.694 | 6547.5569 | 39090.9966 | 62.3531 | 60.9127 | 254.8544 | 295.6699 | 31.0257 | 26.749 | 20.3708 | 134.117 | 117.5073 | 143.4376 | 148.5887 | 126.0933 | 88.2674 | 145.7556 | 208.2223 | 42.5854 | 390.3162 | 42.2087 | 397.3131 | 1152.0111 | 17076 |  | 205.8378 | 1129.707 | 604.85 | 415.775 | 23986.3857
Premium | Split PHEV20 | 2030 | high | Pickup | Planetary |  | 6.74 | Gasoline |  |  | 19.6797 | 1091.1513 | 1039.5524 | 120537 |  | 138038 | 94043 | 72207.9 | 10445.6304 | 8878.7858 | 1963 | 2099 | 7349 | 3443.9937 | 7133.7631 | 55.6483 | 53.0168 | 290.3538 | 348.8671 | 31.4657 | 26.1932 | 20.3652 | 120.3882 | 100.3731 | 164.9865 | 173.1927 | 110.476 | 77.3325 | 168.6794 | 240.9705 | 38.2564 | 452.4068 | 37.7932 | 462.4377 | 1203.3479 | 18374 |  | 205.8378 | 1299.7422 | 690.19 | 470.215 | 25754.2752
Premium | Split PHEV20 | 2030 | low | Compact | Planetary |  | 7.99 | Gasoline |  |  | 12.4778 | 804.473 | 777.6168 | 77644 |  | 78717 | 60578 | 47336.874 | 8284.572 | 6213.429 | 1466 | 1602 | 2073.974 | 1109.5021 | 8097.44 | 64.4723 | 62.32 | 203.3004 | 233.1283 | 31.4981 | 27.4735 | 20.7809 | 132.5525 | 122.1069 | 118.6295 | 123.335 | 127.6397 | 89.3473 | 120.747 | 172.4957 | 43.6112 | 309.6042 | 43.1867 | 314.7176 | 1134.5491 | 8847 |  | 266.9105 | 1149.4844 | 613.9926 | 472.5084 | 16177.151
Premium | Split PHEV20 | 2030 | low | Midsize | Planetary |  | 5.81 | Gasoline |  |  | 16.4289 | 906.5075 | 862.1638 | 114170 |  | 123688 | 89076 | 61334.802 | 8874.6624 | 6655.9968 | 1661 | 1797 | 2312.654 | 6384.5834 | 5402.7572 | 56.5053 | 53.7412 | 228.6007 | 247.5725 | 30.006 | 27.714 | 20.2822 | 118.3052 | 105.9524 | 131.3287 | 131.802 | 112.4083 | 78.6855 | 131.5416 | 187.9167 | 38.7336 | 338.7686 | 38.2611 | 342.0209 | 1530.0153 | 12701 |  | 266.9105 | 1349.3656 | 964.7664 | 694.7928 | 21272.0613
Premium | Split PHEV20 | 2030 | low | Small_SUV | Planetary |  | 6.78 | Gasoline |  |  | 19.6797 | 1044.6384 | 980.9593 | 103028 |  | 114956 | 80383 | 58687.902 | 9954.144 | 7465.608 | 1689 | 1825 | 2346.926 | 1534.2407 | 5251.26 | 53.2762 | 50.0286 | 244.9533 | 285.7375 | 31.408 | 26.9324 | 20.5758 | 113.7621 | 96.4389 | 144.4013 | 149.3596 | 105.2555 | 73.6779 | 146.6326 | 209.4751 | 36.6217 | 376.1517 | 36.1139 | 383.1433 | 1476.8692 | 15398 |  | 266.9105 | 1381.1375 | 896.6568 | 626.9874 | 23855.783
Premium | Split PHEV20 | 2030 | low | Midsize_SUV | Planetary |  | 6.78 | Gasoline |  |  | 21.3952 | 1032.6454 | 964.9894 | 114388 |  | 128479 | 89246 | 66006.798 | 11059.0488 | 8294.2866 | 1880 | 2016 | 2580.71 | 1694.3844 | 3412.5152 | 48.2759 | 45.113 | 272.232 | 317.3544 | 31.3973 | 26.9416 | 20.5746 | 103.7238 | 86.7726 | 160.3291 | 166.1394 | 95.3405 | 66.7397 | 162.9438 | 232.7768 | 33.5397 | 417.9101 | 33.0391 | 425.6454 | 1531.0551 | 17316 |  | 266.9105 | 1534.443 | 1002.1362 | 696.1188 | 26222.411
Premium | Split PHEV20 | 2030 | low | Pickup | Planetary |  | 6.78 | Gasoline |  |  | 19.6797 | 825.3245 | 754.8286 | 128951 |  | 146191 | 100608 | 75765.402 | 12790.872 | 9593.154 | 2107 | 2243 | 7493 | 1842.3626 | 1564.654 | 42.0913 | 38.496 | 312.5946 | 372.192 | 31.6292 | 26.5689 | 20.5464 | 91.0766 | 72.8624 | 184.3739 | 193.6743 | 81.8678 | 57.3071 | 188.559 | 269.3701 | 29.4317 | 484.8763 | 28.9044 | 495.093 | 1600.5189 | 18802 |  | 266.9105 | 1774.7335 | 1140.2898 | 784.7424 | 28359.7463
Premium | Split PHEV20 | 2045 | high | Compact | Planetary |  | 7.87 | Gasoline |  |  | 12.4778 | 1123.2573 | 1125.5403 | 68226 |  | 71181 | 53230 | 42318.4674 | 5680.3745 | 5112.337 | 1289 | 1425 | 1857.326 | 1353.8301 | 529440.2857 | 90.0205 | 90.2034 | 166.6668 | 188.6936 | 31.455 | 27.7889 | 20.8637 | 183.6322 | 179.3203 | 93.6045 | 96.0753 | 181.6608 | 127.1665 | 94.7164 | 135.3091 | 58.0323 | 252.2555 | 57.8053 | 256.0316 | 722.7114 | 9612 |  | 177.0325 | 761.7324 | 284.724 | 212.92 | 14590.4665
Premium | Split PHEV20 | 2045 | high | Midsize | Planetary |  | 5.77 | Gasoline |  |  | 16.4289 | 1334.2946 | 1275.2682 | 93116 |  | 103596 | 72649 | 52741.7022 | 5731.0308 | 5157.9277 | 1336 | 1472 | 1914.854 | 65535 | 81722.7558 | 83.1705 | 79.4912 | 179.2852 | 191.4622 | 29.5021 | 27.6319 | 20.0624 | 172.1291 | 157.2079 | 97.4773 | 97.0936 | 165.0743 | 115.5549 | 97.3047 | 139.0067 | 53.5165 | 263.9498 | 53.0274 | 266.0373 | 801.4558 | 14110 |  | 177.0325 | 949.3506 | 414.384 | 290.596 | 19597.2016
Premium | Split PHEV20 | 2045 | high | Small_SUV | Planetary |  | 6.71 | Gasoline |  |  | 19.6797 | 1488.8719 | 1420.4997 | 89066 |  | 101847 | 69490 | 53203.9992 | 6735.7699 | 6062.1929 | 1457 | 1593 | 2062.958 | 24240.1644 | 304997.9716 | 75.932 | 72.445 | 202.9159 | 228.9805 | 30.6358 | 27.1554 | 20.3487 | 161.7483 | 141.3124 | 112.5954 | 114.9338 | 151.8688 | 106.3058 | 113.6477 | 162.3538 | 49.6773 | 306.6357 | 49.1817 | 311.1039 | 788.6429 | 15675 |  | 177.0325 | 957.672 | 407.388 | 277.96 | 21198.5049
Premium | Split PHEV20 | 2045 | high | Midsize_SUV | Planetary |  | 6.72 | Gasoline |  |  | 21.3952 | 1460.7357 | 1387.2338 | 99585 |  | 114444 | 77696 | 60056.799 | 7495.591 | 6746.0319 | 1638 | 1774 | 2284.502 | 12732.1877 | 41930.6966 | 68.2889 | 64.8527 | 225.5344 | 256.0694 | 30.6755 | 27.0216 | 20.3219 | 145.6166 | 125.9852 | 125.1589 | 128.1056 | 136.0722 | 95.2525 | 126.4849 | 180.6927 | 45.4303 | 341.8216 | 44.9228 | 347.0562 | 968.6636 | 17148 |  | 177.0325 | 1081.0224 | 457.776 | 310.784 | 23116.8711
Premium | Split PHEV20 | 2045 | high | Pickup | Planetary |  | 6.72 | Gasoline |  |  | 19.6797 | 1162.0546 | 1078.9749 | 113862 |  | 131984 | 88835 | 69799.5012 | 8757.0331 | 7881.3298 | 1868 | 2004 | 7254 | 3735.6378 | 20508.7136 | 59.2644 | 55.0274 | 259.6253 | 305.637 | 31.1263 | 26.4485 | 20.3149 | 127.3495 | 105.2743 | 145.2539 | 150.6989 | 116.3679 | 81.4581 | 147.7042 | 211.006 | 39.9387 | 400.4723 | 39.3634 | 408.36 | 1013.8317 | 18245 |  | 177.0325 | 1256.391 | 527.936 | 355.34 | 24655.1169
Premium | Split PHEV20 | 2045 | low | Compact | Planetary |  | 7.96 | Gasoline |  |  | 12.4778 | 901.4279 | 893.4426 | 76354 |  | 78384 | 59572 | 46732.14 | 7019.5248 | 5615.6198 | 1458 | 1594 | 2064.182 | 1117.4613 | 13406.3514 | 72.2425 | 71.6026 | 187.0134 | 209.6506 | 30.941 | 27.6069 | 20.6085 | 145.9509 | 141.1258 | 105.246 | 107.5617 | 143.739 | 100.6176 | 106.2881 | 151.8401 | 48.4176 | 281.7145 | 48.1044 | 285.5951 | 970.4864 | 8741 |  | 229.5586 | 934.6428 | 493.8192 | 375.3036 | 14960.7292
Premium | Split PHEV20 | 2045 | low | Midsize | Planetary |  | 5.8 | Gasoline |  |  | 16.4289 | 1009.9073 | 989.1786 | 112720 |  | 123360 | 87944 | 61799.202 | 7626.5928 | 6101.2742 | 1652 | 1788 | 2301.638 | 32874.5944 | 43133.2861 | 62.9505 | 61.6584 | 213.9609 | 222.3058 | 29.3852 | 28.2875 | 20.2238 | 129.445 | 123.7124 | 117.3081 | 116.0502 | 126.8002 | 88.7606 | 116.7421 | 166.7744 | 42.9748 | 311.0231 | 42.6088 | 312.4536 | 1309.954 | 12462 |  | 229.5586 | 1235.984 | 777.168 | 554.0472 | 19846.7155
Premium | Split PHEV20 | 2045 | low | Small_SUV | Planetary |  | 6.78 | Gasoline |  |  | 19.6797 | 1202.7534 | 1148.5689 | 98418 |  | 110969 | 76786 | 57218.802 | 8364.8592 | 6691.8874 | 1624 | 1760 | 2267.366 | 2575.773 | 19118.4618 | 61.34 | 58.5766 | 223.2003 | 253.13 | 30.8962 | 27.247 | 20.4779 | 130.003 | 114.3149 | 126.2063 | 128.8866 | 122.4374 | 85.7091 | 127.4124 | 182.0178 | 41.6101 | 338.0982 | 41.1404 | 343.229 | 1251.2818 | 15807 |  | 229.5586 | 1144.376 | 699.1047 | 483.7518 | 22934.7878
Premium | Split PHEV20 | 2045 | low | Midsize_SUV | Planetary |  | 6.77 | Gasoline |  |  | 21.3952 | 1188.3788 | 1131.2778 | 109036 |  | 123966 | 85070 | 64417.002 | 9303.6816 | 7442.9453 | 1805 | 1941 | 2488.91 | 3964.0433 | 6568.9512 | 55.5563 | 52.8869 | 248.2069 | 280.4743 | 30.8963 | 27.3505 | 20.5105 | 118.7112 | 103.1416 | 140.0242 | 143.433 | 111.1599 | 77.8121 | 141.5582 | 202.226 | 38.1893 | 375.3246 | 37.7233 | 380.8562 | 1294.8408 | 17681 |  | 229.5586 | 1288.34 | 780.9858 | 535.941 | 25192.4845
Premium | Split PHEV20 | 2045 | low | Pickup | Planetary |  | 6.77 | Gasoline |  |  | 19.6797 | 957.6773 | 887.0064 | 122438 |  | 140354 | 95526 | 73485.798 | 10677.9168 | 8542.3334 | 2015 | 2151 | 7401 | 2420.5989 | 3440.7191 | 48.8412 | 45.237 | 282.5053 | 330.8026 | 31.1583 | 26.6147 | 20.3796 | 104.8613 | 86.3743 | 160.0262 | 166.1893 | 95.6467 | 66.9542 | 162.7996 | 232.5709 | 33.753 | 434.6273 | 33.2197 | 442.9068 | 1349.8209 | 19224 |  | 229.5586 | 1469.716 | 884.2302 | 601.8138 | 27249.734
Performance Category: {string} | Vehicle Powertrain: {string} | Lab Year: {years} | Technology Progress: {string} | Vehicle Class: {string} | Transmission Type: {string} | Transmission Number of Gears | Accel Time: {s} | Engine Fuel Type: {string} | H2 Storage, total (kg) | H2 Storage, usable (kg) | Fuel Tank Volume: {gallon} | Unadj. Range with Fuel on City Cycle: {mile} | Unadj. Range with Fuel on Highway: {mile} | Engine Max Power: {W} | Fuel Cell Max Power: {W} | Motor 1 Max Power: {W} | Motor 2 Max Power: {W} | Battery Pack Power: {W} | Battery Total Energy End of Life: {Wh} | Battery Usable Energy End of Life: {Wh} | Vehicle Curb Weight: {Kg} | Vehicle Test Weight: {Kg} | Gross Vehicle Weight: {Kg} | Unadjusted PHEV Fuel Economy CD on UDDS ( Gas. Equivalent): {mile/gallon} | Unadjusted PHEV Fuel Economy CD on HWFET (Gas. Equivalent): {mile/gallon} | Unadjusted Fuel Economy CS on UDDS (Gas. Equivalent): {mile/gallon} | Unadjusted Fuel Economy CS on HWFET (Gas. Equivalent): {mile/gallon} | Unadjusted Electrical Energy Consumption CD on UDDS : {W.h/mile} | Unadjusted Electrical Energy Consumption CD on HWFET : {W.h/mile} | Unadjusted CD Range (Rdca) on UDDS: {mile} | Unadjusted CD Range (Rdca) on HWFET: {mile} | Adjusted CD Range (Rdca) on Combined: {mile} | Utility-weighted Unadjusted PHEV Fuel Economy on UDDS, (Gas. Equivalent): {mile/gallon} | Utility-weighted Unadjusted PHEV Fuel Economy on HWFET, (Gas. Equivalent): {mile/gallon} | Utility-weighted Unadjusted PHEV Electrical Consumption on UDDS: {W.h/mile} | Utility-weighted Unadjusted PHEV Electrical Consumption on HWFET: {W.h/mile} | Utility-weighted Unadjusted PHEV Fuel Economy on Combined, (Gas. Equivalent): {mile/gallon} | Utility-weighted Adjusted PHEV Fuel Economy on Combined, (Gas. Equivalent): {mile/gallon} | Utility-weighted Unadjusted PHEV Electrical Consumption on Combined: {W.h/mile} | Utility-weighted Adjusted PHEV Electrical Consumption on Combined: {W.h/mile} | Adjusted Fuel Economy, Combined 55/45 - sticker, CS, Fuel (Gas.Equivalent): {mile/gallon} | Adjusted Electricity Consumption, Combined 55/45 - sticker, CD (Wh/mi) | Adjusted Fuel Economy, Combined 43/57 - real world, CS, Fuel (Gas.Equivalent): {mile/gallon} | Adjusted Electricity Consumption, Combined 43/57 - real world, CD (Wh/mi) | Engine Manufacturing Cost {2019$} | Glider Manufacturing Cost {2019$} | Fuel Cell Cost (2019 $) | Fuel Tank Cost (2019 $) | Battery Manufacturing Cost {2019$} | Motor 1 Manufacturing Cost {2019$} | Motor 2 Manufacturing Cost {2019$} | Vehicle Manufacturing Cost (2019$)
Base | BEV200 | 2015 | low | Compact |  |  | 10.05 | [8 empty] | 98440 |  | 114181.623 | 61254.468 | 55129.0212 | 1491 | 1627 | 2104.574 |  |  |  |  | 180.6346 | 220.4904 | 312.3551 | 255.8938 | 200.8632 | [9 empty] | 283.671 |  | 290.5034 |  | 7949 |  |  | 12128.3847 | 1673.48 |  | 23099.0586
Base | BEV200 | 2015 | low | Midsize |  |  | 9.04 | [8 empty] | 123491 |  | 142727.8422 | 66330.0209 | 59697.0188 | 1750 | 1886 | 2421.59 |  |  |  |  | 197.7143 | 235.3735 | 309.0166 | 259.5747 | 200.7374 | [9 empty] | 306.6585 |  | 313.1144 |  | 10671 |  |  | 13133.3441 | 2099.347 |  | 27251.885
Base | BEV200 | 2015 | low | Small_SUV |  |  | 9 | [8 empty] | 137297 |  | 158489.067 | 76605.6852 | 68945.1167 | 1836 | 1972 | 2526.854 |  |  |  |  | 223.0461 | 278.4902 | 316.3563 | 253.3736 | 201.6099 | [9 empty] | 354.2799 |  | 363.7846 |  | 12617 |  |  | 15167.9257 | 2334.049 |  | 31536.7176
Base | BEV200 | 2015 | low | Midsize_SUV |  |  | 10.03 | [8 empty] | 136150 |  | 157538.2584 | 83650.0759 | 75285.0683 | 1982 | 2118 | 2705.558 |  |  |  |  | 242.0784 | 307.2846 | 318.2872 | 250.7461 | 201.5256 | [9 empty] | 387.7445 |  | 398.9227 |  | 13773 |  |  | 16562.715 | 2314.55 |  | 34111.984
Base | BEV300 | 2015 | low | Compact |  |  | 9.32 | [8 empty] | 110072 |  | 128323.7244 | 97014.4625 | 87313.0162 | 1683 | 1819 | 2339.582 |  |  |  |  | 194.5149 | 236.052 | 459.4072 | 378.5671 | 296.1204 | [9 empty] | 304.5809 |  | 311.7015 |  | 7949 |  |  | 19208.8636 | 1871.224 |  | 30377.2815
Base | BEV300 | 2015 | low | Midsize |  |  | 8.54 | [8 empty] | 136329 |  | 157624.515 | 105461.352 | 94915.2168 | 1959 | 2095 | 2677.406 |  |  |  |  | 212.7075 | 253.2021 | 456.6925 | 383.6538 | 296.6776 | [9 empty] | 329.9001 |  | 336.8421 |  | 10671 |  |  | 20881.3477 | 2317.593 |  | 35218.1346
Base | BEV300 | 2015 | low | Small_SUV |  |  | 8.67 | [8 empty] | 152839 |  | 176511.6672 | 121491.7229 | 109342.5506 | 2074 | 2210 | 2818.166 |  |  |  |  | 240.6621 | 297.732 | 464.9995 | 375.8674 | 297.423 | [9 empty] | 380.4908 |  | 390.2742 |  | 12617 |  |  | 24055.3611 | 2598.263 |  | 40688.3671
Base | BEV300 | 2015 | low | Midsize_SUV |  |  | 9.62 | [8 empty] | 151856 |  | 175793.5074 | 132523.9142 | 119271.5228 | 2242 | 2378 | 3023.798 |  |  |  |  | 261.36 | 327.8317 | 467.0536 | 372.3531 | 297.1069 | [9 empty] | 416.1033 |  | 427.4984 |  | 13773 |  |  | 26239.735 | 2581.552 |  | 44056.006
Base | BEV400 | 2015 | low | Compact |  |  | 9.32 | [8 empty] | 126633 |  | 147573.0288 | 151478.1518 | 136330.3367 | 1972 | 2108 | 2693.318 |  |  |  |  | 233.0446 | 259.5143 | 598.7242 | 537.6561 | 399.8705 | [9 empty] | 349.9372 |  | 354.4748 |  | 7949 |  |  | 29992.6741 | 2152.761 |  | 41442.629
Base | BEV400 | 2015 | low | Midsize |  |  | 8.55 | [8 empty] | 156078 |  | 180395.2944 | 165181.6022 | 148663.442 | 2277 | 2413 | 3066.638 |  |  |  |  | 255.6773 | 279.7395 | 595.093 | 543.9053 | 400.441 | [9 empty] | 380.7218 |  | 384.8467 |  | 10671 |  |  | 32705.9572 | 2653.326 |  | 47378.4771
Base | BEV400 | 2015 | low | Small_SUV |  |  | 8.68 | [8 empty] | 176863 |  | 204178.4388 | 189391.7894 | 170452.6105 | 2437 | 2573 | 3262.478 |  |  |  |  | 288.4248 | 326.8751 | 604.845 | 533.6971 | 400.9799 | [9 empty] | 436.7535 |  | 443.345 |  | 12617 |  |  | 37499.5743 | 3006.671 |  | 54540.9883
Base | BEV400 | 2015 | low | Midsize_SUV |  |  | 9.64 | [8 empty] | 175716 |  | 203327.115 | 206281.3932 | 185653.2539 | 2635 | 2771 | 3504.83 |  |  |  |  | 312.9025 | 358.8902 | 607.2485 | 529.4366 | 400.5632 | [9 empty] | 476.5671 |  | 484.4507 |  | 13773 |  |  | 40843.7159 | 2987.172 |  | 59065.6068
Base | Conventional CI | 2015 | low | Compact | AU | 6 | 9.98 | Diesel |  |  | 1.124 | 364.0699 | 428.37 | 100129 |  |  |  | 1079.8942 | 792 | 0 | 1370 | 1506 | 1956.47 |  |  | 35.9611 | 42.3124 | [13 empty] | 28.4122 |  | 28.6629 |  | 3186.7002 | 7949 |  | 276.12 | 0 |  |  | 15204.7859
Base | Conventional CI | 2015 | low | Midsize | AU | 6 | 8.9 | Diesel |  |  | 12.2224 | 377.2921 | 466.5881 | 127124 |  |  |  | 1079.8942 | 792 | 0 | 1642 | 1778 | 2289.398 |  |  | 31.3828 | 38.8104 | [13 empty] | 25.6234 |  | 25.9839 |  | 3333.2291 | 10671 |  | 276.12 | 0 |  |  | 18372.6195
Base | Conventional CI | 2015 | low | Small_SUV | AU | 6 | 8.99 | Diesel |  |  | 14.8696 | 454.8531 | 530.2688 | 130039 |  |  |  | 1079.8942 | 792 | 0 | 1679 | 1815 | 2334.686 |  |  | 30.5894 | 35.6612 | [13 empty] | 24.4621 |  | 24.6447 |  | 3349.0517 | 12617 |  | 276.12 | 0 |  |  | 20432.8899
Base | Conventional CI | 2015 | low | Midsize_SUV | AU | 6 | 9.97 | Diesel |  |  | 14.8696 | 435.0562 | 496.9589 | 123630 |  |  |  | 1079.8942 | 792 | 0 | 1785 | 1921 | 2464.43 |  |  | 29.2581 | 33.4211 | [13 empty] | 23.2972 |  | 23.4162 |  | 3314.2636 | 13773 |  | 276.12 | 0 |  |  | 21447.8237
Base | Conventional SI | 2015 | low | Compact | AU | 6 | 10.02 | Gasoline |  |  | 9.9822 | 312.2712 | 406.4266 | 112754 |  |  |  | 1079.8942 | 792 | 0 | 1320 | 1456 | 1895.27 |  |  | 31.2827 | 40.715 | [13 empty] | 26.0486 |  | 26.5625 |  | 1513.8737 | 7949 |  | 310.34 | 0 |  |  | 12638.2939
Base | Conventional SI | 2015 | low | Midsize | AU | 6 | 9.1 | Gasoline |  |  | 12.1213 | 320.5215 | 439.6797 | 143523 |  |  |  | 1079.8942 | 792 | 0 | 1595 | 1731 | 2231.87 |  |  | 26.4428 | 36.2733 | [13 empty] | 22.7921 |  | 23.3728 |  | 1941.7586 | 10671 |  | 310.34 | 0 |  |  | 15953.6094
Base | Conventional SI | 2015 | low | Small_SUV | AU | 6 | 9.02 | Gasoline |  |  | 14.9734 | 386.8873 | 502.791 | 153067 |  |  |  | 1079.8942 | 792 | 0 | 1636 | 1772 | 2282.054 |  |  | 25.8384 | 33.579 | [13 empty] | 21.8685 |  | 22.2924 |  | 1994.6896 | 12617 |  | 310.34 | 0 |  |  | 18069.9821
Base | Conventional SI | 2015 | low | Midsize_SUV | AU | 6 | 9.97 | Gasoline |  |  | 14.9734 | 375.2145 | 478.8252 | 144399 |  |  |  | 1079.8942 | 792 | 0 | 1737 | 1873 | 2405.678 |  |  | 25.0588 | 31.9785 | [13 empty] | 21.1129 |  | 21.4783 |  | 1946.6169 | 13773 |  | 310.34 | 0 |  |  | 19076.679
Base | Conventional Turbo | 2015 | low | Compact | AU | 6 | 10 | Gasoline |  |  | 9.9822 | 357.96 | 445.2135 | 116889 |  |  |  | 1079.8942 | 792 | 0 | 1317 | 1453 | 1891.598 |  |  | 35.8597 | 44.6006 | [13 empty] | 28.9519 |  | 29.3834 |  | 2209.4064 | 7949 |  | 310.34 | 0 |  |  | 13336.8142
Base | Conventional Turbo | 2015 | low | Midsize | AU | 6 | 9.06 | Gasoline |  |  | 12.1213 | 374.3865 | 490.1413 | 151838 |  |  |  | 1079.8942 | 792 | 0 | 1590 | 1726 | 2225.75 |  |  | 30.8867 | 40.4364 | [13 empty] | 25.8065 |  | 26.3322 |  | 2403.2335 | 10671 |  | 310.34 | 0 |  |  | 16434.792
Base | Conventional Turbo | 2015 | low | Small_SUV | AU | 6 | 8.98 | Gasoline |  |  | 14.9734 | 441.3749 | 546.9717 | 160638 |  |  |  | 1079.8942 | 792 | 0 | 1629 | 1765 | 2273.486 |  |  | 29.4773 | 36.5297 | [13 empty] | 24.2258 |  | 24.57 |  | 2452.0383 | 12617 |  | 310.34 | 0 |  |  | 18541.5895
Base | Conventional Turbo | 2015 | low | Midsize_SUV | AU | 6 | 10.06 | Gasoline |  |  | 14.9734 | 417.5351 | 511.1536 | 153934 |  |  |  | 1079.8942 | 792 | 0 | 1732 | 1868 | 2399.558 |  |  | 27.8852 | 34.1375 | [13 empty] | 22.9192 |  | 23.2117 |  | 2414.858 | 13773 |  | 310.34 | 0 |  |  | 19571.2761
Base | Fuel Cell HEV | 2015 | low | Compact |  |  | 10.05 | Hydrogen | 4.7607 | 4.7607 | 4.7607 | 434.3127 | 419.4001 |  | 75287 | 80951 |  | 32967.1324 | 1404 | 0 | 1417 | 1553 | 2013.998 |  |  | 91.8053 | 88.6531 | [13 empty] | 63.2517 |  | 62.9871 |  |  | 7949 | 3990.211 | 2379.1419 | 682.9238 | 1376.167 |  | 17718.7955
Base | Fuel Cell HEV | 2015 | low | Midsize |  |  | 9 | Hydrogen | 5.2724 | 5.2724 | 5.2724 | 422.5907 | 426.0974 |  | 94817 | 104442 |  | 39560.5588 | 1684.8 | 0 | 1696 | 1832 | 2355.494 |  |  | 80.6579 | 81.3272 | [13 empty] | 56.6704 |  | 56.7266 |  |  | 10671 | 5025.301 | 2541.3508 | 819.5086 | 1775.514 |  | 22174.0262
Base | Fuel Cell HEV | 2015 | low | Small_SUV |  |  | 9.09 | Hydrogen | 5.9908 | 5.9908 | 5.9908 | 432.2381 | 415.1434 |  | 101411 | 112369 |  | 39560.5588 | 1684.8 | 0 | 1755 | 1891 | 2427.71 |  |  | 72.606 | 69.7345 | [13 empty] | 49.8996 |  | 49.6586 |  |  | 12617 | 5374.783 | 2769.0836 | 819.5086 | 1910.273 |  | 24901.5491
Base | Fuel Cell HEV | 2015 | low | Midsize_SUV |  |  | 10.07 | Hydrogen | 6.4385 | 6.4385 | 6.4385 | 436.185 | 408.1486 |  | 100522 | 110288 |  | 42857.2721 | 1825.2 | 0 | 1875 | 2011 | 2574.59 |  |  | 68.1741 | 63.7922 | [13 empty] | 46.291 |  | 45.9238 |  |  | 13773 | 5327.666 | 2911.0045 | 887.801 | 1874.896 |  | 26229.2443
Base | Mild Hybrid BISG CI | 2015 | low | Compact | AU | 6 | 8.72 | Diesel |  |  | 1.124 | 394.0542 | 434.4899 | 100129 |  | 10000 |  | 7692.3309 | 403.2 | 0 | 1403 | 1539 | 1996.862 |  |  | 38.9228 | 42.9169 | [13 empty] | 29.7158 |  | 29.7733 |  | 3186.7002 | 7949 |  | 276.12 | 159.3489 | 170 |  | 16460.9821
Base | Mild Hybrid BISG CI | 2015 | low | Midsize | AU | 6 | 8.18 | Diesel |  |  | 12.2224 | 407.1829 | 473.5421 | 127124 |  | 10000 |  | 7692.3309 | 403.2 | 0 | 1674 | 1810 | 2328.566 |  |  | 33.8691 | 39.3888 | [13 empty] | 26.7997 |  | 26.9983 |  | 3333.2291 | 10671 |  | 276.12 | 159.3489 | 170 |  | 19628.8157
Base | Mild Hybrid BISG CI | 2015 | low | Small_SUV | AU | 6 | 8.29 | Diesel |  |  | 14.8696 | 487.7825 | 536.9112 | 130039 |  | 10000 |  | 7692.3309 | 403.2 | 0 | 1712 | 1848 | 2375.078 |  |  | 32.804 | 36.108 | [13 empty] | 25.4651 |  | 25.4974 |  | 3349.0517 | 12617 |  | 276.12 | 159.3489 | 170 |  | 21692.5071
Base | Mild Hybrid BISG CI | 2015 | low | Midsize_SUV | AU | 6 | 9.1 | Diesel |  |  | 14.8696 | 466.8812 | 502.7667 | 123630 |  | 10000 |  | 7692.3309 | 403.2 | 0 | 1815 | 1951 | 2501.15 |  |  | 31.3983 | 33.8117 | [13 empty] | 24.2508 |  | 24.2199 |  | 3314.2636 | 13773 |  | 276.12 | 159.3489 | 170 |  | 22707.4409
Base | Mild Hybrid BISG SI | 2015 | low | Compact | AU | 6 | 9.57 | Gasoline |  |  | 9.9822 | 336.5827 | 408.9182 | 112754 |  | 10000 |  | 7692.3309 | 403.2 | 0 | 1355 | 1491 | 1938.11 |  |  | 33.7181 | 40.9646 | [13 empty] | 27.1522 |  | 27.484 |  | 1513.8737 | 7949 |  | 310.34 | 159.3489 | 170 |  | 13894.49
Base | Mild Hybrid BISG SI | 2015 | low | Midsize | AU | 6 | 8.85 | Gasoline |  |  | 12.1213 | 346.4449 | 442.8072 | 143523 |  | 10000 |  | 7692.3309 | 403.2 | 0 | 1629 | 1765 | 2273.486 |  |  | 28.5815 | 36.5314 | [13 empty] | 23.8345 |  | 24.2545 |  | 1941.7586 | 10671 |  | 310.34 | 159.3489 | 170 |  | 17209.8056
Base | Mild Hybrid BISG SI | 2015 | low | Small_SUV | AU | 6 | 8.8 | Gasoline |  |  | 14.9734 | 418.9706 | 505.2796 | 153067 |  | 10000 |  | 7692.3309 | 403.2 | 0 | 1670 | 1806 | 2323.67 |  |  | 27.9811 | 33.7452 | [13 empty] | 22.8563 |  | 23.1098 |  | 1994.6896 | 12617 |  | 310.34 | 159.3489 | 170 |  | 19329.5993
Base | Mild Hybrid BISG SI | 2015 | low | Midsize_SUV | AU | 6 | 9.68 | Gasoline |  |  | 14.9734 | 405.4604 | 481.6211 | 144399 |  | 10000 |  | 7692.3309 | 403.2 | 0 | 1770 | 1906 | 2446.07 |  |  | 27.0788 | 32.1652 | [13 empty] | 22.0462 |  | 22.252 |  | 1946.6169 | 13773 |  | 310.34 | 159.3489 | 170 |  | 20336.2962
Base | Mild Hybrid BISG Turbo | 2015 | low | Compact | AU | 6 | 9.5 | Gasoline |  |  | 9.9822 | 390.4299 | 450.3025 | 116889 |  | 10000 |  | 7692.3309 | 403.2 | 0 | 1352 | 1488 | 1934.438 |  |  | 39.1124 | 45.1104 | [13 empty] | 30.3834 |  | 30.5914 |  | 2209.4064 | 7949 |  | 310.34 | 159.3489 | 170 |  | 14593.0103
Base | Mild Hybrid BISG Turbo | 2015 | low | Midsize | AU | 6 | 8.79 | Gasoline |  |  | 12.1213 | 407.2772 | 495.7061 | 151838 |  | 10000 |  | 7692.3309 | 403.2 | 0 | 1624 | 1760 | 2267.366 |  |  | 33.6001 | 40.8955 | [13 empty] | 27.0857 |  | 27.4219 |  | 2403.2335 | 10671 |  | 310.34 | 159.3489 | 170 |  | 17690.9882
Base | Mild Hybrid BISG Turbo | 2015 | low | Small_SUV | AU | 6 | 8.64 | Gasoline |  |  | 14.9734 | 478.682 | 551.9001 | 160638 |  | 10000 |  | 7692.3309 | 403.2 | 0 | 1663 | 1799 | 2315.102 |  |  | 31.9689 | 36.8588 | [13 empty] | 25.3493 |  | 25.5098 |  | 2452.0383 | 12617 |  | 310.34 | 159.3489 | 170 |  | 19801.2067
Base | Mild Hybrid BISG Turbo | 2015 | low | Midsize_SUV | AU | 6 | 9.7 | Gasoline |  |  | 14.9734 | 452.4021 | 515.8856 | 153934 |  | 10000 |  | 7692.3309 | 403.2 | 0 | 1765 | 1901 | 2439.95 |  |  | 30.2138 | 34.4536 | [13 empty] | 23.9742 |  | 24.0937 |  | 2414.858 | 13773 |  | 310.34 | 159.3489 | 170 |  | 20830.8933

## Source-Train-DK
Data cources from TIMES-DK, is used only when no national data is existing for occupancies, annual avaiability factors, Life time and varible O&M
Region | TechName | *TechDesc | Comm-IN | Comm-OUT | CURR | STOCK | Share-O~UP~2010 | Share-O~UP~0 | ACTFLO~DEMO | EFF | AFA | CAPUNIT | LIFE | VAROM |  | Demand | Calibration
*Unit | *Unit |  |  |  |  | kvehicles | Minimum share | Share interpolation rule | Occupancy (persons per vehicle) | Mvehic*km/PJ | Max km per year |  | Year | Mkr/(kvehicle*km)
DKE | TPRSELCX1E | Transport Passengers Rail S-train - Electric - Existing | TRAELC | TPRSX | MKr12 | 0.12 | 0.071469 | 5 | 76.1669 | 34.8529 | 121225 | 0.001 | 30 | 0.0293 |  | 79.1875 | 79.1875
DKE |  |  |  | TPRSS | MKr12 |  | 0.60348 | 5 | [7 empty] | 668.6572 | 668.6572
DKE |  |  |  | TPRSM | MKr12 |  | 0.32505 | 5 | [7 empty] | 360.1553 | 360.1553
DKE | TPRMELCX1E | Transport Passengers Rail Metro - Electric - Existing | TRAELC | TPRMX | MKr12 | 0.034 | 0.36997 | 5 | 49.5748 | 74.0741 | 141794.1176 | 0.001 | 30 | 0.0293 |  | 88.423 | 88.423
DKE |  |  |  | TPRMS | MKr12 |  | 0.63003 | 5 | [7 empty] | 150.577 | 150.577
DKE | TPROELCX1E | Transport Passengers Rail Other train - Electric - Existing | TRAELC | TPROS | MKr12 | 0.12642 | 0.090906 | 5 | 100.7625 | 23.393 | 100670.5685 | 0.001 | 30 | 0.0293 |  |  | 258.3919 | 1282.3818
DKE |  |  |  | TPROM | MKr12 |  | 0.20298 | 5 | [8 empty] | 576.9572
DKE |  |  |  | TPROL | MKr12 |  | 0.70611 | 5 | [8 empty] | 2007.0509 | 1560.0182
DKE | TPRODSBL1E | Transport Passengers Rail Other train - Diesel - Existing | TRADSBL1 | TPROS | MKr12 | 0.15379 | 0.090906 | 5 | 100.7625 | 18.5032 | 100670.5685 | 0.001 | 30 | 0.0293
DKE |  |  |  | TPROM | MKr12 |  | 0.20298 | 5
DKE |  |  |  | TPROL | MKr12 |  | 0.70611 | 5
DKW | TPRSELCX1E | Transport Passengers Rail S-train - Electric - Existing | TRAELC | TPRSX | MKr12 | 0 | 0.071469 | 5 | 76.1669 | 34.8529 | 121225 | 0.001 | 30 | 0.0293
DKW |  |  |  | TPRSS | MKr12 |  | 0.60348 | 5
DKW |  |  |  | TPRSM | MKr12 |  | 0.32505 | 5
DKW | TPRMELCX1E | Transport Passengers Rail Metro - Electric - Existing | TRAELC | TPRMX | MKr12 | 0 | 0.36997 | 5 | 49.575 | 74.0741 | 141794.1176 | 0.001 | 30 | 0.0293
DKW |  |  |  | TPRMS | MKr12 |  | 0.63003 | 5
DKW | TPROELCX1E | Transport Passengers Rail Other train - Electric - Existing | TRAELC | TPROS | MKr12 | 0.00258 | 0.090906 | 5 | 75.1501 | 23.393 | 180733.2613 | 0.001 | 30 | 0.0293 |  |  | 217.0478 | 35.0419
DKW |  |  |  | TPROM | MKr12 |  | 0.20298 | 5 | [8 empty] | 484.6408
DKW |  |  |  | TPROL | MKr12 |  | 0.70611 | 5 | [8 empty] | 1685.9115 | 2352.5581
DKW | TPRODSBL1E | Transport Passengers Rail Other train - Diesel - Existing | TRADSBL1 | TPROS | MKr12 | 0.17321 | 0.090906 | 5 | 75.1501 | 18.5032 | 180733.2613 | 0.001 | 30 | 0.0293
DKW |  |  |  | TPROM | MKr12 |  | 0.20298 | 5
DKW |  |  |  | TPROL | MKr12 |  | 0.70611 | 5
|  |  |  | Tot | 610
Railway Travel Demand 2010, Mpkm
|  | RAILWAY NETWORK, TOTAL | 6577
|  | S-trains | 1108
|  | National network, total | 4659
|  | East of Great Belt | 1424
|  | West of Great Belt | 1196
|  | Across Great Belt | 2039
|  | International traffic, total | 378
|  | COPENHAGEN METRO | 239
|  | OTHER RAILWAY NETWORKS | 193
Final Energy Consumption in Transport sheet from Danish Energy Statistics
|  | Direct Energy Contents [TJ] |  | 2010 | PJ
Observed Consumption
|  | Rail |  | 4728 | 4.728
|  | Gas-/Diesel Oil |  | 3273 | 3.273
|  | Electricity |  | 1455 | 1.455
|  | data from DSB environmental report | 2010 TJ |  | Calibration
|  | Diesel DSB | 2460 |  | 2.5286
|  | Electricity DSB | 886 |  | 1.0464
From: TEMA Teknisk Rapport 2015
[11 empty] | EFF |  |  | ACTFLO | STOCK | AFA
[8 empty] | Train type | kWh/trainkm | PJ/Mtrainkm | Mvehic*km/PJ | Occupancy | Seats | Passengers/train | N vehicles | km/year | km/day
[8 empty] | S-train | 7.97 | 0.028692 | 34.8529 | 0.242 | 336 | 81.312 | 120 | 121225 | 332.1233
[8 empty] | Metro | 3.75 | 0.0135 | 74.0741 | 0.639 | 96 | 61.344 | 34 | 141794.1176 | 388.477
[8 empty] | Driving pattern S-train |  |  | Driving pattern Metro
[8 empty] | Extra Short <5 km | 7.147% |  | Extra Short <5 km | 37%
[8 empty] | Short 5-25 km | 60.35% |  | Short 5-25 km | 63%
[8 empty] | Medium 25-50 km | 32.5%
From: Danish Statistics, Table BANE52
| 2010 |  | S-Train | Metro
| Total number of seats |  | 39600 | 3300
From: Danish Statistics, Table BANE51
| Stock 2010 | Trainsets | Wagons | Wagon/trainset |  |  | From: Danish Statistics, Table BANE31 |  |  |  | From: Danish Statistics, Table BANE21
| S-trains | 120 | 478 | 3.9833 |  |  | 2010 | S-Train | Metro |  | 2010 | S-Train | Metro
| Metro | 34 | 102 | 3 |  |  | Total trainkm | 14547000 | 4821000 |  | Mpkm | 1108 | 239
|  | From: Danish Statistics, Table BANE51 |  |  | Rikke's estimates | [8 empty] | Driving pattern train
|  | Railways' rolling stock 1st January |  |  | diesel |  | eletrical | [6 empty] | Short | 26177
|  | Units: Number |  |  | DKE | DKW | DKE | DKW | Tot |  |  | Stock |  | Medium | 58450
|  |  | 2010 | [7 empty] | Diesel train East | 153.79 |  | Long | 203329
|  | Diesel trainsets, total | 327 | [7 empty] | Diesel train West | 173.21
|  | Diesel trainsets, belonging to DSB | 202 |  | 52% | 48% |  |  | 100% |  | Electro train East | 126.42 |  |  | Shares
|  | Diesel trainsets, belonging to other operators | 125 |  | 39% | 61% |  |  | 100% |  | Electro train West | 2.58 |  | Short | 9.091%
|  | Electric trainsets, others belonging to DSB | 129 |  |  |  | 98% | 2% | 0% |  |  |  |  | Medium | 20.3%
[14 empty] | Long | 70.61%
From: Danish Statistics, Table BANE51
|  |  | Trainsets | Wagons in stock | Wagon/trainset |  |  | Km/year | Km/day
|  | Diesel | 327 | 809 | 2.474 |  | Train east | 100670.5685 | 275.8098
|  | Electro | 129 | 431 | 3.3411 |  | Train west | 180733.2613 | 495.1596
|  | From: Danish Statistics, Table BANE31 |  |  | Total trainkm*1000 2010 |  |  | From: Danish Statistics, Table BANE21 |  |  | Demand train Mpkm |  |  | Occupancy
|  | Total trainkm*1000 2010 |  |  |  | 59980 |  | Mpkm 2010 | 5230 |  |  | 5230
|  |  | 59980 |  | East | 28208.9 |  | National network, total | 4659 |  | East | 2842.4 |  | 100.7625
|  | National network, total | 49008 |  | West | 31771.1 |  | East of Great Belt | 1424 |  | West | 2387.6 |  | 75.1501
|  | East of Great Belt | 12686 |  |  |  |  | West of Great Belt | 1196
|  | West of Great Belt | 17045 |  |  |  |  | Across Great Belt | 2039
|  | Across Great Belt | 19277 |  |  |  |  | International traffic, total | 378
|  | International traffic, total | 1328 |  |  |  |  | OTHER RAILWAY NETWORKS | 193
|  | OTHER RAILWAY NETWORKS | 9644
Occupancy factor comes from TEMA Rapport and is relative to 2008,
when there was another stock.
While stock, pkm and km/year are all from same source and same year,
occupancy is not: therefore this is the parameter changed for calibrating the model.
Efficiency stated by DSB for metro and s-train is less optimistic than that in
"EnergyEffRoadTransport_ksa". And the calculations of total energy consumption
of transport sector with value for trains from "EnergyEffRoadTransport_ksa" are too
optimistic. Therefore the values provided by this source are made less optimistic, so
as to meet the total energy consumption.

## Freight_Rail-DK
Region | TechName | *TechDesc | Comm-IN | Comm-OUT | CURR | Share-O~LO | Share-O~LO~0 | STOCK | ACTFLO~DEMO | EFF | AFA | CAPUNIT | LIFE | VAROM |  | Stock
*Unit | *Unit | [5 empty] | Share interpolation rule | kvehicles | Load (tonnes per vehicle) | Mvehicles*km/PJ | Max km per year |  | Year | Mkr/(kvehicle*km) |  | East | West |  | energy calculated (PJ) |  | Transport work (Mtkm) | Statistics | Calculated
DKE | TFRLDSBL1E | Transport Freight Train - Diesel Engine - Blending 1 - Existing | TRADSBL1 | TFRN | MKr12 | 0.44652 | 5 | 0.029 | 180 | 5.7764 | 26000 | 0.001 | 30 | 0.02389 |  | 0.5 | 0.5 | DSL | 0.21839 |  | DKE | 223.2251 | 224.64
DKE |  |  |  | TFRI |  | 0.55348 | 5 | [8 empty] | 0.5 | 0.5 | ELC | 0.066168 |  | DKW | 150.7749 | 151.2
DKE | TFRLELCX1E | Transport Freight Train - Electric - Existing | TRAELC | TFRN | MKr12 | 0.44652 | 5 | 0.019 | 180 | 12.4909 | 26000 | 0.001 | 30 | 0.02389
DKE |  |  |  | TFRI |  | 0.55348 | 5
DKW | TFRLDSBL1E | Transport Freight Train - Diesel Engine - Blending 1 - Existing | TRADSBL1 | TFRN | MKr12 | 0.44652 | 5 | 0.029 | 180 | 5.7764 | 17500 | 0.001 | 30 | 0.02389
DKW |  |  |  | TFRI |  | 0.55348 | 5 | [10 empty] | 0.28456
DKW | TFRLELCX1E | Transport Freight Train - Electric - Existing | TRAELC | TFRN | MKr12 | 0.44652 | 5 | 0.019 | 180 | 12.4909 | 17500 | 0.001 | 30 | 0.02389 |  |  |  | SUM freight trains
DKW |  |  |  | TFRI |  | 0.55348 | 5
|  | Railways' rolling stock 1st January by type of rolling stock and time | [18 empty] | This needds to sum up to total trains when passanger trains are added
|  |  | 2010 | 2011 | 2012 | 2013 | 2010average
|  | LOCOMOTIVES, TOTAL | 138 | 131 | 133 | 130
|  | Diesel locomotives | 58 | 56 | 56 | 57 | 57
|  | Electric locomotives | 41 | 36 | 36 | 36 | 38.5
Unit : Number
Final Energy Consumption in Transport sheet from Danish Energy Statistics
|  | Denmark:Baseline with adopted measures | [17 empty] | Direct Energy Contents [TJ] | 2009 | 2010 | 2011
|  |  | 2010 | 2010 | [15 empty] | Observed Consumption
[9 empty] | Målt i MJ/km | År | [9 empty] | Rail | 4532.8316 | 4728.0271 | 4799.1495
[9 empty] | Kategori | Primært drivmiddel | 2009 | 2010 | 2011 | 2012 | 2013 | 2014 | 2015 | 2016 |  | Motor Gasoline | 0 | 0.1314 | 0.29565
|  | Passenger transport activity (toe/Mpkm) | 49.2485 | 0.0020619 | PJ/Mpkm |  |  |  | Godstog | Diesel | 103.8702 | 103.8702 | 103.8702 | 103.8702 | 103.8702 | #NULL! | #NULL! | #NULL! |  | Other Kerosene | 0 | 0 | 0
|  | Road transport | 47.8348 | 0.0020027 | PJ/Mpkm |  |  |  |  | Biodiesel | [9 empty] | Gas-/Diesel Oil | 3110.8316 | 3272.7757 | 3370.0138
|  | Public road transport | 19.8282 | 0.00083017 | PJ/Mpkm |  |  |  |  | Elektricitet | 48.0351 | 48.0351 | 48.0351 | 48.0351 | 48.0351 | #NULL! | #NULL! | #NULL! |  | Electricity | 1422 | 1455.12 | 1428.84
|  | Private cars | 51.4774 | 0.0021553 | PJ/Mpkm
|  | Motorcycles | 35.1347 | 0.001471 | PJ/Mpkm
|  | Rail | 5.2448 | 0.00021959 | PJ/Mpkm
|  | Aviation | 85.6544 | 0.0035862 | PJ/Mpkm |  |  |  | Rail transport of goods by type of goods, unit, time and type of | [10 empty] | Rafs Calculations
|  | Inland navigation | 49.2531 | 0.0020621 | PJ/Mpkm |  |  |  | transport
|  | Freight transport activity (toe/Mtkm) | 68.4277 | 0.0028649 | PJ/Mtkm | [14 empty] | From the model: |  | 2010 | Missing
|  | Trucks | 83.5059 | 0.0034962 | PJ/Mtkm | [16 empty] | PJ
|  | Rail | 35.0767 | 0.0014686 | PJ/Mtkm | [5 empty] | 2010: National transport; 2011: International transport |  | Passenger trains consumption | TRADSBL1 | 2.5286 | 0.74418
|  | Inland navigation | 5.4726 | 0.00022913 | PJ/Mtkm |  |  |  | GOODS TOTAL | M t-km | 2009: 2010; 2010: 167; 2011: 207
[9 empty] | energy (PJ) |  | 2010: 0.24525; 2011: 0.304 |  |  | TRAELC | 1.0464 | 0.40872
copied from Denmark:Baseline with adopted measures
|  | Detailed Analytical Results, Primes Ver. 4 Energy Model | [7 empty] | Demand | 2009: %; 2010: 0.44652; 2011: 0.55348
[20 empty] | Realistic EFF factors | TRADSBL1 | 0.6
[21 empty] | TRAELC | 0.6
Note on L6: Author: From EnergyEfficient roadTransport
Note on P6: Author: Value from SubRES
Note on L31: Author: Gas/dieselolie, petroleum og motorbenzin. De sidste to stort set nul.
Notes RAFS 11 Dec 2018:
I split the freight rail demands into National and International since we had the data to do so.
I included the two new commodities definitions and modify the demands values. I also modify the technologies but the only value I changed so far is the SHARE-O-LO. The rest has remained the same. However, a weird way to split the demand between DKE and DKW has been used: the share of diesel locomotives has been used to allocate demand in DKE while the share of electric locomotives has been used to allocate demand in DKW, but the stock was divided in DKE and DKW fifty fifty… it does not make sense to me
I aslo changed the efficiencies for freight train lowering them in order to be closer to the expected fuel consumption, even though the occupancy and the AFA were guestimated! The efficiencies were taken directly from the catalogue and were higher compared to Norway and Sweden