## LOG
Date | Name | Sheet Name | Cells | Comments
2020-03-13 | Martin Hagberg |  |  | Added sheets for industry sectors available in NO and SE but not in DK (these were earlier in other Subres-files which has been removed)
2018-02-13 | Olexandr Balyk | IND_Machinery | #REF! | Renamed Metal industry to Machinery industry
2017-08-11 | Mikkel Bosack Simonsen | Electric heating | L39:Q42 | Changede values for electric boilers, made similar to 1 MW boilers in the ELC sector
2016-08-11 | Steffen Dockweiler | Solar heating |  | Made same assumptions on investment costs and O&M as in the Solar Heating of Housing. Changed size of heating area assumption to 1500M2, and changed 2030 and 2050 effeicency of room heat to 12 %
2016-07-27 | Steffen Dockweiler | All IND_ sheets |  | Introduced an assumption splitting total O&M for wood whips on both variable and fixed, instead of just variable before. The model installed very much WCH maybe because of zero fixed O&M.
2016-07-21 | Steffen Dockweiler | All IND_ sheets |  | Introduced higher value for Fixed annual O&M for DH- taken from Subres_ELC_DH-Pipes to better capture the pipe costs. Please note that investments costs of installing the pipes are included in the INV costs - we were simply missing the O&M of the pipes. It can be discussed whether these should occur to the industries themselves, or rather to ELC sector?
2016-07-21 | Steffen Dockweiler | Solar_Heating |  | Recalculated variable O&M for 2030 and 2050 since improvements to % heat possible to cover by solar heat improves.
2016-06-15 | Steffen Dockweiler | IND_G&C |  | Changed the COAL effieciency/cost to be equal to biomass - SHOULD BE REVISITED!
2016-05-12 | Steffen Dockweiler | All IND_ sheets |  | Changed start date for all techs to be 2011
2016-05-11 | Steffen Dockweiler | All IND_ sheets |  | Changed SOL-technology to DAYNITE timeslice
2016-04-28 | Steffen Dockweiler | IND_G&C | C6:Y13 | Introduced coal fired plant to create MT and HT only for IND_G&C, to match statistics (Aalborg Portland)
2016-04-27 | Steffen Dockweiler | All IND_ sheets |  | Removed Forest Machines as a seperate energy service
2016-04-27 | Steffen Dockweiler | All IND_ sheets | C30:Y49 | Added wood chips/pellets for high temp - to match statistics
2016-04-27 | Steffen Dockweiler | All IND_ sheets | C26:Y29 | Added oil boilers for high temp - to match statistics
2016-04-26 | Steffen Dockweiler | All IND_ sheets | F108 | Added INDBGA, INDNGA, INDSNG1, INDSNG2 to forklifts
2016-04-26 | Steffen Dockweiler | All IND_ sheets | Column S | Changed AFA to VT-file level
2016-04-19 | Lars B. Termansen | all sheets |  | Tab colors adjusted
2016-04-19 | Lars B. Termansen | Intro |  | Added intro sheet
2016-04-07 | Steffen | All IND_ sheets | C6:C112 | Corrected names for new technologies, removing the "i".
2015-09-14 | Olexandr | IND_SavTechs | #REF! | Moved all the data from SubRES_IND_SavingPot to here
2015-05-05 | Kenneth Bernard Karlsson | IND_Food | #REF! | Changed dem name as in agr.
2015-05-05 | Kenneth Bernard Karlsson | IND_AGR | #REF! | Added the 3 haulage demands
2015-05-05 | Kenneth Bernard Karlsson | IND_AGR | #REF! | Update of name to align with VT file
2015-03-11 | Olexandr Balyk | IND_Food | #REF! | Electric boiler are set to deliver HT as well
2014-07-21 | Mauri | Sheet HOU_Multi Boil | Rows 61-66 and 89-94 | Removed because not used anymore in this model version
2014-07-21 | Mauri | Sheet HOU_Deta Boil | Rows 61-66 and 89-94 | Removed because not used anymore in this model version
2014-06-12 | Stefan | Sheet HOU_Multi_Boil | K30 | lifetime of heat pumps to 30 years.
2014-06-12 | Stefan | Sheet HOU_Deta_Boil | K30 | lifetime of heat pumps to 30 years. It is based on the Technology Catalogue where it says that GSHPs are 20-30% more expansive than ASHPs (assumed because of the pipes) and the assumption that pipes have a lifetime of 50 years and heat pump of 20 years.

## Intro
Description
Purpose: | Definition of new technology definition available to be installed in industrt
Description: | Technologies are copied from ELC sector for proces heat and HOU for room heat. Notice the process definitions are kept for each industry sheet
Relevant sectors | IND
Description of different sheets
avaialable in
READ THIS | Special remarks relevant for this workbook
IND_SavTechs | Industry Saving Potential Technologies from COWI Study
IND_Aluminium | New technologies for Aluminimum (X) | DE1,DE2,DE3
IND_PaperPulp | New technologies for Paper and Pulp (R) | DE1,DE2,DE3
IND_IronSteel | New technologies for Iron and steel (S) | DE1,DE2,DE3
IND_Wood | New technologies for Wood products (W) | DE1,DE2,DE3
IND_Mining | New technologies for Mining (I) | DE1,DE2,DE3
IND_Food | New technologies for Food (F) | DE1,DE2,DE3
IND_CHEM | New technologies for Chemicals (C) | DE1,DE2,DE3
IND_Metal | New technologies for Metal and Machinery (M) | DE1,DE2,DE3
IND_Other | New technologies for Other manufacturing (O) | DE1,DE2,DE3
IND_Vehicles | New technologies for Cars sales and repair (V) | DE1,DE2,DE3
IND_Construction | New technologies for Construction (N) | DE1,DE2,DE3
IND_Utilities | New technologies for Utilities (L) | DE1,DE2,DE3
IND_G&C | New technologies for Glass & Concrete (G) - Different from the above green IND_ sheets since this industry can build coal plants (since it containts Aalborg Portland) | DE1,DE2,DE3
Oil-fired boiler | Data sheet for Oil-fired boiler
Natural gas boiler | Data sheet for Natural gas boiler
DH-substation | Data sheet for DH-substation
DHB Wood-Chips | Data sheet for DHB Wood-Chips
Biomass boiler, automatic | Data sheet for Biomass boiler, automatic
Biomass boiler, manual | Data sheet for Biomass boiler, manual
Wood stove | Data sheet for Wood stove
Heat pump, air-to-air | Data sheet for Heat pump, air-to-air
Heat pump, air-to-water | Data sheet for Heat pump, air-to-water
Heat pump, ground source | Data sheet for Heat pump, ground source
HP, gas absorption, air-to-water | Data sheet for HP, gas absorption, air-to-water
HP, gas absorption, brine-to-water | Data sheet for HP, gas absorption, brine-to-water
Heat pump, gas engine air-water | Data sheet for Heat pump, gas engine air-water
Heat pump, gas engine, Brine-wat | Data sheet for Heat pump, gas engine, Brine-wat
Solar heating | Data sheet for Solar heating
Heat pump, ventilation | Data sheet for Heat pump, ventilation
Electrical heating | Data sheet for Electrical heating
Micro CHP, natural gas FC | Data sheet for Micro CHP, natural gas FC
Micro CHP, hydrogen FC | Data sheet for Micro CHP, hydrogen FC
Micro CHP, Stirling engine | Data sheet for Micro CHP, Stirling engine
Micro CHP, Gas engine | Data sheet for Micro CHP, Gas engine
DH network | Data sheet for DH network
Electrical grid | Data sheet for Electrical grid

## READ THIS
We have to look into the size of the plants - the cost per kW is in most cases calculatet from a cost per unit and a assumet size of the plant - ( often a interval of plant size is given)
For some technologies there is given a "Possible additional specific investment" should it be included in the cost ?
Stefan has a documentation on heat savings estimation: link....
Martin Hagberg:
SE and NO industry representation including sector division is based on Eurostat data.
DK industry sector and sector division, which was developed earlier than SE and NO, has been developed based on other sources and therefore differ somewhat to SE and NO.
The easiest approach for adding new countries to the model would be to follow the approach by SE (for 4 regions/country) or NO (for two regions/country), starting from their respective VT file structure.

## Notes
Notes
- Cement has to use waste as input
- The added heat pumps use waste heat within industries themselves - how will this influence the district heating?
- Should the heat pumps have another input than just INDELC or also industrial wasteheat?

## IND_Construction_new
|  |  | Sector name: | 2.Commodity production | [13 empty] | Direct | Indirect | WH Base input: | HT | 0.3
|  |  |  | Construction | [13 empty] | 7 | 8 |  | MT | 0.2
[21 empty] | RH | 0
~FI_T
| Sheet names (for lookups) |  | TechName | *TechDesc | CURR | Comm-IN | Comm-OUT | Comm-OUT-A | YEAR | START | EFF | *COP | LIFE | INVCOST | FIXOM | VAROM | CAP2ACT | AFA | FLO_MARK | Share-I | VDA_FLOP |  | FEMIS~INDSOx | FEMIS~INDNOx | FEMIS~INDCH4 | FEMIS~INDNO2 | FEMIS~INDPM | * Source | Look up value | Input~ELCC | EFF heat pumps moved to Trans file
*PlantName
|  |  | * | [10 empty] | Mkr/MW | Mkr/MW/year | Mkr/PJ | Factor | Factor |  |  |  |  | g/GJ | g/GJ | g/GJ | g/GJ | g/GJ
| Trad. Heat pump 80C |  | INDNDPHELCN1 | Industrial heating technology N PH - Heat pump utilizing waste heat - new 1 | MKr15 | INDELC | INDPH |  | 2020 | 2020 | 1 | 4.4755 | 20 | 5.4385 | 0.0149 | 6.7464 | 0.031536 | 0.5 | 0 | 0.22344 |  |  | 0 | 0 | 0 | 0 | 0 |  | 2020
| Trad. Heat pump 80C |  |  |  | MKr15 | INDNWH | [13 empty] | 0.77656
| Trad. Heat pump 80C |  |  |  | MKr15 | INDELC | INDPH |  | 2030 |  | 1 | 4.5793 |  | 4.8425 | 0.0149 | 6.6222 |  |  |  | 0.21837 |  |  | 0 | 0 | 0 | 0 | 0 |  | 2030
| Trad. Heat pump 80C |  |  |  | MKr15 | INDNWH | [13 empty] | 0.78163 | [11 empty] | Sector | N
| Trad. Heat pump 80C |  |  |  | MKr15 | INDELC | INDPH |  | 2050 |  | 1 | 4.7191 |  | 4.321 | 0.0149 | 6.4567 |  |  |  | 0.2119 |  |  | 0 | 0 | 0 | 0 | 0 |  | 2050 |  |  | INDPH | Industry N Demand Heat High Temp. over 150C
| Trad. Heat pump 80C |  |  |  | MKr15 | INDNWH | [13 empty] | 0.7881 | [11 empty] | INDPH | Industry N Demand Heat Medium Temp. up to 150C
| Trad. Heat pump 80C |  | INDNDSHELCN1 | Industrial heating technology N SH - Heat pump utilizing waste heat - new 1 | MKr15 | INDELC | INDSH |  | 2020 | 2020 | 1 | 4.4755 | 20 | 5.4385 | 0.0149 | 6.7464 | 0.031536 | 0.5 | 1 | 0.22344 |  |  | 0 | 0 | 0 | 0 | 0 |  | 2020 |  |  | INDSH | Industry N Demand Heat Room Heat
| Trad. Heat pump 80C |  |  |  | MKr15 | INDNWH | [13 empty] | 0.77656 | [11 empty] | INDLA | Industry N Demand Light Appliances
| Trad. Heat pump 80C |  |  |  | MKr15 | INDELC | INDSH |  | 2030 |  | 1 | 4.5793 |  | 4.8425 | 0.0149 | 6.6222 |  |  |  | 0.21837 |  |  | 0 | 0 | 0 | 0 | 0 |  | 2030 |  |  | INDEM | Industry N Demand Electric Motors
| Trad. Heat pump 80C |  |  |  | MKr15 | INDNWH | [13 empty] | 0.78163 | [11 empty] | INDTF | Industry N Demand Tractors, Trucks, Fishing boats, Forest machines
| Trad. Heat pump 80C |  |  |  | MKr15 | INDELC | INDSH |  | 2050 |  | 1 | 4.7191 |  | 4.321 | 0.0149 | 6.4567 |  |  |  | 0.2119 |  |  | 0 | 0 | 0 | 0 | 0 |  | 2050 |  |  | INDFL | Industry N Demand Forklifts
| Trad. Heat pump 80C |  |  |  | MKr15 | INDNWH | [13 empty] | 0.7881 | [11 empty] | INDNWH | Industry N Waste Heat
| Heat driven Heat pump 80C |  | INDNDPHELCN2 | Industrial heating technology N PH - Heat driven heat pump utilizing waste heat - new 2 | MKr15 | INDELC | INDPH |  | 2020 | 2020 | 1 | 1.68 | 20 | 4.172 | 0.0149 | 2.0901 | 0.031536 | 0.5 | 0 | 0.59524 |  |  | 0 | 0 | 0 | 0 | 0 |  | 2020 |  |  | INDCO | Industry N Cooling
| Heat driven Heat pump 80C |  |  |  | MKr15 | INDNWH | [13 empty] | 0.40476 | [11 empty] | 1
| Heat driven Heat pump 80C |  |  |  | MKr15 | INDELC | INDPH |  | 2030 |  | 1 | 1.69 |  | 3.7995 | 0.0149 | 2.0694 |  |  |  | 0.59172 |  |  | 0 | 0 | 0 | 0 | 0 |  | 2030 |  |  | 2
| Heat driven Heat pump 80C |  |  |  | MKr15 | INDNWH | [13 empty] | 0.40828 | [11 empty] | 3
| Heat driven Heat pump 80C |  |  |  | MKr15 | INDELC | INDPH |  | 2050 |  | 1 | 1.71 |  | 3.427 | 0.0149 | 2.0488 |  |  |  | 0.5848 |  |  | 0 | 0 | 0 | 0 | 0 |  | 2050 |  |  | 4
| Heat driven Heat pump 80C |  |  |  | MKr15 | INDNWH | [13 empty] | 0.4152 | [11 empty] | 5 | 1.Food, beverages and tobacco
| Heat driven Heat pump 80C |  | INDNDSHELCN2 | Industrial heating technology N SH - Heat driven heat pump utilizing waste heat - new 2 | MKr15 | INDELC | INDSH |  | 2020 | 2020 | 1 | 1.68 | 20 | 4.172 | 0.0149 | 2.0901 | 0.031536 | 0.5 | 1 | 0.59524 |  |  | 0 | 0 | 0 | 0 | 0 |  | 2020 |  |  | 6
| Heat driven Heat pump 80C |  |  |  | MKr15 | INDNWH | [13 empty] | 0.40476 | [11 empty] | 7 | 2.Commodity production
| Heat driven Heat pump 80C |  |  |  | MKr15 | INDELC | INDSH |  | 2030 |  | 1 | 1.69 |  | 3.7995 | 0.0149 | 2.0694 |  |  |  | 0.59172 |  |  | 0 | 0 | 0 | 0 | 0 |  | 2030 |  |  | 8
| Heat driven Heat pump 80C |  |  |  | MKr15 | INDNWH | [13 empty] | 0.40828 | [11 empty] | 9 | 3.Cement and non-metallic mineral (+Extraction of gravel and stone)
| Heat driven Heat pump 80C |  |  |  | MKr15 | INDELC | INDSH |  | 2050 |  | 1 | 1.71 |  | 3.427 | 0.0149 | 2.0488 |  |  |  | 0.5848 |  |  | 0 | 0 | 0 | 0 | 0 |  | 2050 |  |  | 10
| Heat driven Heat pump 80C |  |  |  | MKr15 | INDNWH | [13 empty] | 0.4152 | [11 empty] | 11 | 4.Chemical industry
| High Temp abs. Heat pump 150C |  | INDNDPHELCN3 | Industrial heating technology N PH - High Temp abs. Heat pump utilizing waste heat - new 3 | MKr15 | INDELC | INDPH |  | 2020 | 2020 | 1 | 2.75 | 20 | 7.1395 | 0.0072265 | 6.7464 | 0.031536 | 0.5 | 0 | 0.36364 |  |  | 0 | 0 | 0 | 0 | 0 |  | 2020 |  |  | 12
| High Temp abs. Heat pump 150C |  |  |  | MKr15 | INDNWH | [13 empty] | 0.63636 | [11 empty] | 13 | 5.Metals, machinery and electronics
| High Temp abs. Heat pump 150C |  |  |  | MKr15 | INDELC | INDPH |  | 2030 |  | 1 | 2.875 |  | 6.3823 | 0.0064815 | 6.6222 |  |  |  | 0.34783 |  |  | 0 | 0 | 0 | 0 | 0 |  | 2030 |  |  | 14
| High Temp abs. Heat pump 150C |  |  |  | MKr15 | INDNWH | [13 empty] | 0.65217
| High Temp abs. Heat pump 150C |  |  |  | MKr15 | INDELC | INDPH |  | 2050 |  | 1 | 3.025 |  | 5.7365 | 0.005364 | 6.4567 |  |  |  | 0.33058 |  |  | 0 | 0 | 0 | 0 | 0 |  | 2050
| High Temp abs. Heat pump 150C |  |  |  | MKr15 | INDNWH | [13 empty] | 0.66942
| High Temp abs. Heat pump 150C |  | INDNDSHELCN3 | Industrial heating technology N SH - High Temp abs. Heat pump utilizing waste heat - new 3 | MKr15 | INDELC | INDSH |  | 2020 | 2020 | 1 | 2.75 | 20 | 7.1395 | 0.0072265 | 6.7464 | 0.031536 | 0.5 | 1 | 0.36364 |  |  | 0 | 0 | 0 | 0 | 0 |  | 2020
| High Temp abs. Heat pump 150C |  |  |  | MKr15 | INDNWH | [13 empty] | 0.63636
| High Temp abs. Heat pump 150C |  |  |  | MKr15 | INDELC | INDSH |  | 2030 |  | 1 | 2.875 |  | 6.3823 | 0.0064815 | 6.6222 |  |  |  | 0.34783 |  |  | 0 | 0 | 0 | 0 | 0 |  | 2030
| High Temp abs. Heat pump 150C |  |  |  | MKr15 | INDNWH | [13 empty] | 0.65217
| High Temp abs. Heat pump 150C |  |  |  | MKr15 | INDELC | INDSH |  | 2050 |  | 1 | 3.025 |  | 5.7365 | 0.005364 | 6.4567 |  |  |  | 0.33058 |  |  | 0 | 0 | 0 | 0 | 0 |  | 2050
| High Temp abs. Heat pump 150C |  |  |  | MKr15 | INDNWH | [13 empty] | 0.66942
| Booster Heat pump 150C |  | INDNDPHELCN4 | Industrial heating technology N PH - Booster Heat pump utilizing waste heat - new 4 | MKr15 | INDELC | INDPH |  | 2020 | 2020 | 1 | 1.93 | 20 | 12.1589 | 0.0149 | 7.1189 | 0.031536 | 0.5 | 0 | 0.51813 |  |  | 0 | 0 | 0 | 0 | 0 |  | 2020
| Booster Heat pump 150C |  |  |  | MKr15 | INDNWH | [13 empty] | 0.48187
| Booster Heat pump 150C |  |  |  | MKr15 | INDELC | INDPH |  | 2030 |  | 1 | 1.9894 |  | 9.8571 | 0.0149 | 6.974 |  |  |  | 0.50266 |  |  | 0 | 0 | 0 | 0 | 0 |  | 2030
| Booster Heat pump 150C |  |  |  | MKr15 | INDNWH | [13 empty] | 0.49734
| Booster Heat pump 150C |  |  |  | MKr15 | INDELC | INDPH |  | 2050 |  | 1 | 2.051 |  | 6.9559 | 0.0149 | 6.7878 |  |  |  | 0.48757 |  |  | 0 | 0 | 0 | 0 | 0 |  | 2050
| Booster Heat pump 150C |  |  |  | MKr15 | INDNWH | [13 empty] | 0.51243
| Booster Heat pump 150C |  | INDNDSHELCN4 | Industrial heating technology N SH - Booster Heat pump utilizing waste heat - new 4 | MKr15 | INDELC | INDSH |  | 2020 | 2020 | 1 | 1.93 | 20 | 12.1589 | 0.0149 | 7.1189 | 0.031536 | 0.5 | 1 | 0.51813 |  |  | 0 | 0 | 0 | 0 | 0 |  | 2020
| Booster Heat pump 150C |  |  |  | MKr15 | INDNWH | [13 empty] | 0.48187
| Booster Heat pump 150C |  |  |  | MKr15 | INDELC | INDSH |  | 2030 |  | 1 | 1.9894 |  | 9.8571 | 0.0149 | 6.974 |  |  |  | 0.50266 |  |  | 0 | 0 | 0 | 0 | 0 |  | 2030
| Booster Heat pump 150C |  |  |  | MKr15 | INDNWH | [13 empty] | 0.49734
| Booster Heat pump 150C |  |  |  | MKr15 | INDELC | INDSH |  | 2050 |  | 1 | 2.051 |  | 6.9559 | 0.0149 | 6.7878 |  |  |  | 0.48757 |  |  | 0 | 0 | 0 | 0 | 0 |  | 2050
| Booster Heat pump 150C |  |  |  | MKr15 | INDNWH | [13 empty] | 0.51243
| MVR |  | INDNDPHELCN5 | Industrial heating technology N PH - MVR utilizing waste heat - new 5 | MKr15 | INDELC | INDPH |  | 2020 | 2020 | 1 | 12.1 | 25 | 2.6075 | 0.0149 | 5.2357 | 0.031536 | 0.5 | 0 | 0.082645 |  |  | 0 | 0 | 0 | 0 | 0 |  | 2020
| MVR |  |  |  | MKr15 | INDNWH | [13 empty] | 0.91736
| MVR |  |  |  | MKr15 | INDELC | INDPH |  | 2030 |  | 1 | 12.7 |  | 2.4585 | 0.0149 | 5.0701 |  |  |  | 0.07874 |  |  | 0 | 0 | 0 | 0 | 0 |  | 2030
| MVR |  |  |  | MKr15 | INDNWH | [13 empty] | 0.92126
| MVR |  |  |  | MKr15 | INDELC | INDPH |  | 2050 |  | 1 | 13.8 |  | 2.3095 | 0.0149 | 4.8839 |  |  |  | 0.072464 |  |  | 0 | 0 | 0 | 0 | 0 |  | 2050
| MVR |  |  |  | MKr15 | INDNWH | [13 empty] | 0.92754
| Hotdisc |  | INDNDPHWSTN1 | Industrial heating technology N PH - Hotdisc - new 1 | MKr15 | INDWST | INDPH | INDNWH | 2011 | 2025 | 0.9 |  | 20 | 3.725 | 0.00298 | 2.4316 | 0.031536 | 0.5 | 0 |  | 0.3 |  | 8.3 | 56 | 0.1 | 1 | 0.29 |  | 2020
| Hotdisc |  |  |  | MKr15 |  |  | INDNWH | 2030 |  | 0.91 |  |  | 3.4643 | 0.00298 | 2.473 |  |  |  |  | 0.29 |  | 8.3 | 45 | 0.1 | 1 | 0.29 |  | 2030
| Hotdisc |  |  |  | MKr15 |  |  | INDNWH | 2050 |  | 0.93 |  |  | 3.3525 | 0.00298 | 2.4937 |  |  |  |  | 0.27 |  | 8.3 | 11 | 0.1 | 1 | 0.29 |  | 2050
| Dielectric heating |  | INDNDPHELCN6 | Industrial heating technology N PH - Dielectric heating - new 6 | MKr15 | INDELC | INDPH | INDNWH | 2011 | 2020 | 0.95 |  | 30 | 20.115 | 0 | 94.8282 | 0.031536 | 0.5 | 0 |  | 0.25 |  | 0 | 0 | 0 | 0 | 0 |  | 2020
| Dielectric heating |  |  |  | MKr15 |  |  | INDNWH | 2030 |  | 0.95 |  |  | 19.5116 | 0 | 94.8323 |  |  |  |  | 0.25 |  | 0 | 0 | 0 | 0 | 0 |  | 2030
| Dielectric heating |  |  |  | MKr15 |  |  | INDNWH | 2050 |  | 0.95 |  |  | 18.1035 | 0 | 94.8344 |  |  |  |  | 0.25 |  | 0 | 0 | 0 | 0 | 0 |  | 2050
| Infrared |  | INDNDPHELCN7 | Industrial heating technology N PH - Infrared heating - new 7 | MKr15 | INDELC | INDPH | INDNWH | 2011 | 2020 | 0.96 |  | 30 | 2.6075 | 0 | 242.2761 | 0.031536 | 0.5 | 0 |  | 0.24 |  | 0 | 0 | 0 | 0 | 0 |  | 2020
| Infrared |  |  |  | MKr15 |  |  | INDNWH | 2030 |  | 0.96 |  |  | 2.533 | 0 | 242.2802 |  |  |  |  | 0.24 |  | 0 | 0 | 0 | 0 | 0 |  | 2030
| Infrared |  |  |  | MKr15 |  |  | INDNWH | 2050 |  | 0.96 |  |  | 2.3468 | 0 | 242.2823 |  |  |  |  | 0.24 |  | 0 | 0 | 0 | 0 | 0 |  | 2050
| Electric boiler |  | INDNDPHELCN8 | Industrial heating technology N PH - Electric boiler (Steam) - new 8 | MKr15 | INDELC | INDPH | INDNWH | 2011 | 2020 | 0.99 |  | 25 | 0.596 | 0.0079715 | 1.7901 | 0.031536 | 0.5 | 1 |  | 0.21 |  | 0 | 0 | 0 | 0 | 0 |  | 2020
| Electric boiler |  |  |  | MKr15 |  |  | INDNWH | 2030 |  | 0.99 |  |  | 0.5215 | 0.007599 | 1.8108 |  |  |  |  | 0.21 |  | 0 | 0 | 0 | 0 | 0 |  | 2030
| Electric boiler |  |  |  | MKr15 |  |  | INDNWH | 2050 |  | 0.99 |  |  | 0.5215 | 0.006854 | 1.6142 |  |  |  |  | 0.21 |  | 0 | 0 | 0 | 0 | 0 |  | 2050
| Electric boiler |  | INDNDPHELCN8 | Industrial heating technology N PH - Electric boiler (Steam) - new 8 | MKr15 | INDELC | INDPH | INDNWH | 2011 | 2020 | 0.99 |  | 25 | 0.596 | 0.0079715 | 1.7901 | 0.031536 | 0.5 | 1 |  | 0.21 |  | 0 | 0 | 0 | 0 | 0 |  | 2020
| Electric boiler |  |  |  | MKr15 |  |  | INDNWH | 2030 |  | 0.99 |  |  | 0.5215 | 0.007599 | 1.8108 |  |  |  |  | 0.21 |  | 0 | 0 | 0 | 0 | 0 |  | 2030
| Electric boiler |  |  |  | MKr15 |  |  | INDNWH | 2050 |  | 0.99 |  |  | 0.5215 | 0.006854 | 1.6142 |  |  |  |  | 0.21 |  | 0 | 0 | 0 | 0 | 0 |  | 2050
| Electric boiler |  | INDNDSHELCN8 | Industrial heating technology N SH - Electric boiler (Steam) - new 8 | MKr15 | INDELC | INDSH | INDNWH | 2011 | 2020 | 0.99 |  | 25 | 0.596 | 0.0079715 | 1.7901 | 0.031536 | 0.5 | 1 |  | 0.01 |  | 0 | 0 | 0 | 0 | 0 |  | 2020
| Electric boiler |  |  |  | MKr15 |  |  | INDNWH | 2030 |  | 0.99 |  |  | 0.5215 | 0.007599 | 1.8108 |  |  |  |  | 0.01 |  | 0 | 0 | 0 | 0 | 0 |  | 2030
| Electric boiler |  |  |  | MKr15 |  |  | INDNWH | 2050 |  | 0.99 |  |  | 0.5215 | 0.006854 | 1.6142 |  |  |  |  | 0.01 |  | 0 | 0 | 0 | 0 | 0 |  | 2050
| Electric boiler |  | INDNDPHELCN9 | Industrial heating technology N PH - Electric boiler (Hot Water) - new 9 | MKr15 | INDELC | INDPH | INDNWH | 2011 | 2020 | 0.99 |  | 25 | 0.5215 | 0.0079715 | 1.7901 | 0.031536 | 0.5 | 0 |  | 0.21 |  | 0 | 0 | 0 | 0 | 0 |  | 2020
| Electric boiler |  |  |  | MKr15 |  |  | INDNWH | 2030 |  | 0.99 |  |  | 0.447 | 0.007599 | 1.8108 |  |  |  |  | 0.21 |  | 0 | 0 | 0 | 0 | 0 |  | 2030
| Electric boiler |  |  |  | MKr15 |  |  | INDNWH | 2050 |  | 0.99 |  |  | 0.447 | 0.006854 | 1.6142 |  |  |  |  | 0.21 |  | 0 | 0 | 0 | 0 | 0 |  | 2050
| Electric boiler |  | INDNDSHELCN9 | Industrial heating technology N SH - Electric boiler (Hot Water) - new 9 | MKr15 | INDELC | INDSH | INDNWH | 2011 | 2020 | 0.99 |  | 25 | 0.5215 | 0.0079715 | 1.7901 | 0.031536 | 0.5 | 1 |  | 0.01 |  | 0 | 0 | 0 | 0 | 0 |  | 2020
| Electric boiler |  |  |  | MKr15 |  |  | INDNWH | 2030 |  | 0.99 |  |  | 0.447 | 0.007599 | 1.8108 |  |  |  |  | 0.01 |  | 0 | 0 | 0 | 0 | 0 |  | 2030
| Electric boiler |  |  |  | MKr15 |  |  | INDNWH | 2050 |  | 0.99 |  |  | 0.447 | 0.006854 | 1.6142 |  |  |  |  | 0.01 |  | 0 | 0 | 0 | 0 | 0 |  | 2050
| Biomass boiler |  | INDNDPHWCHN1 | Industrial heating technology N PH - Wood chip boiler (Steam) - new 1 | MKr15 | INDWCH | INDPH | INDNWH | 2011 | 2025 | 0.89 |  | 25 | 4.6055 | 0.25106 | 5.751 | 0.031536 | 0.5 | 1 |  | 0.31 |  | 11 | 63 | 11 | 3 | 10 |  | 2020
| Biomass boiler |  |  |  | MKr15 |  |  | INDNWH | 2030 |  | 0.89 |  |  | 4.4023 | 0.26745 | 5.8462 |  |  |  |  | 0.31 |  | 11 | 49 | 8 | 3 | 10 |  | 2030
| Biomass boiler |  |  |  | MKr15 |  |  | INDNWH | 2050 |  | 0.9 |  |  | 3.9959 | 0.25106 | 5.8938 |  |  |  |  | 0.3 |  | 11 | 41 | 4 | 1 | 10 |  | 2050
| Biomass boiler |  | INDNDPHWCHN1 | Industrial heating technology N PH - Wood chip boiler (Steam) - new 1 | MKr15 | INDWCH | INDPH | INDNWH | 2011 | 2025 | 0.89 |  | 25 | 4.6055 | 0.25106 | 5.751 | 0.031536 | 0.5 | 1 |  | 0.31 |  | 11 | 63 | 11 | 3 | 10 |  | 2020
| Biomass boiler |  |  |  | MKr15 |  |  | INDNWH | 2030 |  | 0.89 |  |  | 4.4023 | 0.26745 | 5.8462 |  |  |  |  | 0.31 |  | 11 | 49 | 8 | 3 | 10 |  | 2030
| Biomass boiler |  |  |  | MKr15 |  |  | INDNWH | 2050 |  | 0.9 |  |  | 3.9959 | 0.25106 | 5.8938 |  |  |  |  | 0.3 |  | 11 | 41 | 4 | 1 | 10 |  | 2050
| Biomass boiler |  | INDNDSHWCHN1 | Industrial heating technology N SH - Wood chip boiler (Steam) - new 1 | MKr15 | INDWCH | INDSH | INDNWH | 2011 | 2025 | 0.89 |  | 25 | 4.6055 | 0.25106 | 5.751 | 0.031536 | 0.5 | 1 |  | 0.11 |  | 11 | 63 | 11 | 3 | 10 |  | 2020
| Biomass boiler |  |  |  | MKr15 |  |  | INDNWH | 2030 |  | 0.89 |  |  | 4.4023 | 0.26745 | 5.8462 |  |  |  |  | 0.11 |  | 11 | 49 | 8 | 3 | 10 |  | 2030
| Biomass boiler |  |  |  | MKr15 |  |  | INDNWH | 2050 |  | 0.9 |  |  | 3.9959 | 0.25106 | 5.8938 |  |  |  |  | 0.1 |  | 11 | 41 | 4 | 1 | 10 |  | 2050
| Biomass boiler |  | INDNDPHWCHN2 | Industrial heating technology N PH - Wood chip boiler (Steam - condensing) - new 2 | MKr15 | INDWCH | INDPH | INDNWH | 2011 | 2025 | 1.1619 |  | 25 | 5.066 | 0.27565 | 5.751 | 0.031536 | 0.5 | 0 |  | 0.038104 |  | 11 | 63 | 11 | 3 | 10 |  | 2020
| Biomass boiler |  |  |  | MKr15 |  |  | INDNWH | 2030 |  | 1.1619 |  |  | 4.8425 | 0.26745 | 5.8462 |  |  |  |  | 0.038104 |  | 11 | 49 | 8 | 3 | 10 |  | 2030
| Biomass boiler |  |  |  | MKr15 |  |  | INDNWH | 2050 |  | 1.1619 |  |  | 4.3955 | 0.25106 | 5.8938 |  |  |  |  | 0.038104 |  | 11 | 41 | 4 | 1 | 10 |  | 2050
| Biomass boiler |  | INDNDSHWCHN2 | Industrial heating technology N SH - Wood chip boiler (Steam - condensing) - new 2 | MKr15 | INDWCH | INDSH | INDNWH | 2011 | 2025 | 1.1619 |  | 25 | 5.066 | 0.27565 | 5.751 | 0.031536 | 0.5 | 0 |  | 0 |  | 11 | 63 | 11 | 3 | 10 |  | 2020
| Biomass boiler |  |  |  | MKr15 |  |  | INDNWH | 2030 |  | 1.1619 |  |  | 4.8425 | 0.26745 | 5.8462 |  |  |  |  | 0 |  | 11 | 49 | 8 | 3 | 10 |  | 2030
| Biomass boiler |  |  |  | MKr15 |  |  | INDNWH | 2050 |  | 1.1619 |  |  | 4.3955 | 0.25106 | 5.8938 |  |  |  |  | 0 |  | 11 | 41 | 4 | 1 | 10 |  | 2050
| Biomass boiler |  | INDNDPHWCHN3 | Industrial heating technology N PH - Wood chip boiler (Hot Water) - new 3 | MKr15 | INDWCH | INDPH | INDNWH | 2011 | 2025 | 0.9 |  | 25 | 4.6055 | 0.25106 | 5.751 | 0.031536 | 0.5 | 0 |  | 0.3 |  | 11 | 63 | 11 | 3 | 10 |  | 2020
| Biomass boiler |  |  |  | MKr15 |  |  | INDNWH | 2030 |  | 0.9 |  |  | 4.4023 | 0.26745 | 5.8462 |  |  |  |  | 0.3 |  | 11 | 49 | 8 | 3 | 10 |  | 2030
| Biomass boiler |  |  |  | MKr15 |  |  | INDNWH | 2050 |  | 0.91 |  |  | 3.9959 | 0.25106 | 5.8938 |  |  |  |  | 0.29 |  | 11 | 41 | 4 | 1 | 10 |  | 2050
| Biomass boiler |  | INDNDSHWCHN3 | Industrial heating technology N SH - Wood chip boiler (Hot Water) - new 3 | MKr15 | INDWCH | INDSH | INDNWH | 2011 | 2025 | 0.9 |  | 25 | 4.6055 | 0.25106 | 5.751 | 0.031536 | 0.5 | 1 |  | 0.1 |  | 11 | 63 | 11 | 3 | 10 |  | 2020
| Biomass boiler |  |  |  | MKr15 |  |  | INDNWH | 2030 |  | 0.9 |  |  | 4.4023 | 0.26745 | 5.8462 |  |  |  |  | 0.1 |  | 11 | 49 | 8 | 3 | 10 |  | 2030
| Biomass boiler |  |  |  | MKr15 |  |  | INDNWH | 2050 |  | 0.91 |  |  | 3.9959 | 0.25106 | 5.8938 |  |  |  |  | 0.09 |  | 11 | 41 | 4 | 1 | 10 |  | 2050
| Biomass boiler |  | INDNDPHWCHN4 | Industrial heating technology N PH - Wood chip boiler (Hot Water - condensing) - new 4 | MKr15 | INDWCH | INDPH | INDNWH | 2011 | 2025 | 1.1619 |  | 25 | 5.066 | 0.27565 | 5.751 | 0.031536 | 0.5 | 0 |  | 0.038104 |  | 11 | 63 | 11 | 3 | 10 |  | 2020
| Biomass boiler |  |  |  | MKr15 |  |  | INDNWH | 2030 |  | 1.1619 |  |  | 4.8425 | 0.26745 | 5.8462 |  |  |  |  | 0.038104 |  | 11 | 49 | 8 | 3 | 10 |  | 2030
| Biomass boiler |  |  |  | MKr15 |  |  | INDNWH | 2050 |  | 1.1619 |  |  | 4.3955 | 0.25106 | 5.8938 |  |  |  |  | 0.038104 |  | 11 | 41 | 4 | 1 | 10 |  | 2050
| Biomass boiler |  | INDNDSHWCHN4 | Industrial heating technology N SH - Wood chip boiler (Hot Water- condensing) - new 4 | MKr15 | INDWCH | INDSH | INDNWH | 2011 | 2025 | 1.1619 |  | 25 | 5.066 | 0.27565 | 5.751 | 0.031536 | 0.5 | 0 |  | 0 |  | 11 | 63 | 11 | 3 | 10 |  | 2020
| Biomass boiler |  |  |  | MKr15 |  |  | INDNWH | 2030 |  | 1.1619 |  |  | 4.8425 | 0.26745 | 5.8462 |  |  |  |  | 0 |  | 11 | 49 | 8 | 3 | 10 |  | 2030
| Biomass boiler |  |  |  | MKr15 |  |  | INDNWH | 2050 |  | 1.1619 |  |  | 4.3955 | 0.25106 | 5.8938 |  |  |  |  | 0 |  | 11 | 41 | 4 | 1 | 10 |  | 2050
| Direct electric heating |  | INDNDPHELCN10 | Industrial heating technology N PH - Direct electric heating - new 10 | MKr15 | INDELC | INDPH | INDNWH | 2011 | 2020 | 1 |  | 12.5 | 0.447 | 0 | 0.37767 | 0.031536 | 0.5 | 1 |  | 0.2 |  | 0 | 0 | 0 | 0 | 0 |  | 2020
| Direct electric heating |  |  |  | MKr15 |  |  | INDNWH | 2030 |  | 1 |  |  | 0.447 | 0 | 0.38802 |  |  |  |  | 0.2 |  | 0 | 0 | 0 | 0 | 0 |  | 2030
| Direct electric heating |  |  |  | MKr15 |  |  | INDNWH | 2050 |  | 1 |  |  | 0.447 | 0 | 0.39319 |  |  |  |  | 0.2 |  | 0 | 0 | 0 | 0 | 0 |  | 2050
| Direct electric heating |  | INDNDPHELCN10 | Industrial heating technology N PH - Direct electric heating - new 10 | MKr15 | INDELC | INDPH | INDNWH | 2011 | 2020 | 1 |  | 12.5 | 0.447 | 0 | 0.37767 | 0.031536 | 0.5 | 1 |  | 0.2 |  | 0 | 0 | 0 | 0 | 0 |  | 2020
| Direct electric heating |  |  |  | MKr15 |  |  | INDNWH | 2030 |  | 1 |  |  | 0.447 | 0 | 0.38802 |  |  |  |  | 0.2 |  | 0 | 0 | 0 | 0 | 0 |  | 2030
| Direct electric heating |  |  |  | MKr15 |  |  | INDNWH | 2050 |  | 1 |  |  | 0.447 | 0 | 0.39319 |  |  |  |  | 0.2 |  | 0 | 0 | 0 | 0 | 0 |  | 2050
| Oil-fired boiler_NEW |  | INDNDPHDSLN1 | Industrial heating technology N PH - Oil boiler (Steam) - new 1 | MKr15 | INDDSL,INDDSB,INDHFO,INDGSB | INDPH | INDNWH | 2011 | 2025 | 0.94 |  | 25 | 0.40975 | 0.01341 | 2.0694 | 0.031536 | 0.5 | 1 |  | 0.26 |  | 0.5 | 25 | 0 | 0 | 0.1 |  | 2020
| Oil-fired boiler_NEW |  |  |  | MKr15 |  |  | INDNWH | 2030 |  | 0.95 |  |  | 0.34699 | 0.012665 | 1.8625 |  |  |  |  | 0.25 |  | 0.5 | 20 | 0 | 0 | 0.1 |  | 2030
| Oil-fired boiler_NEW |  |  |  | MKr15 |  |  | INDNWH | 2050 |  | 0.96 |  |  | 0.32814 | 0.011175 | 1.8625 |  |  |  |  | 0.24 |  | 0.5 | 15 | 0 | 0 | 0.1 |  | 2050
| Oil-fired boiler_NEW |  | INDNDPHDSLN1 | Industrial heating technology N PH - Oil boiler (Steam) - new 1 | MKr15 | INDDSL,INDDSB,INDHFO,INDGSB | INDPH | INDNWH | 2011 | 2025 | 0.94 |  | 25 | 0.40975 | 0.01341 | 2.0694 | 0.031536 | 0.5 | 1 |  | 0.26 |  | 0.5 | 25 | 0 | 0 | 0.1 |  | 2020
| Oil-fired boiler_NEW |  |  |  | MKr15 |  |  | INDNWH | 2030 |  | 0.95 |  |  | 0.34699 | 0.012665 | 1.8625 |  |  |  |  | 0.25 |  | 0.5 | 20 | 0 | 0 | 0.1 |  | 2030
| Oil-fired boiler_NEW |  |  |  | MKr15 |  |  | INDNWH | 2050 |  | 0.96 |  |  | 0.32814 | 0.011175 | 1.8625 |  |  |  |  | 0.24 |  | 0.5 | 15 | 0 | 0 | 0.1 |  | 2050
| Oil-fired boiler_NEW |  | INDNDSHDSLN1 | Industrial heating technology N SH - Oil boiler (Steam) - new 1 | MKr15 | INDDSL,INDDSB,INDHFO,INDGSB | INDSH | INDNWH | 2011 | 2025 | 0.94 |  | 25 | 0.40975 | 0.01341 | 2.0694 | 0.031536 | 0.5 | 1 |  | 0.06 |  | 0.5 | 25 | 0 | 0 | 0.1 |  | 2020
| Oil-fired boiler_NEW |  |  |  | MKr15 |  |  | INDNWH | 2030 |  | 0.95 |  |  | 0.34699 | 0.012665 | 1.8625 |  |  |  |  | 0.05 |  | 0.5 | 20 | 0 | 0 | 0.1 |  | 2030
| Oil-fired boiler_NEW |  |  |  | MKr15 |  |  | INDNWH | 2050 |  | 0.96 |  |  | 0.32814 | 0.011175 | 1.8625 |  |  |  |  | 0.04 |  | 0.5 | 15 | 0 | 0 | 0.1 |  | 2050
| Oil-fired boiler_NEW |  | INDNDPHDSLN2 | Industrial heating technology N PH - Oil boiler (Steam - condensing) - new 2 | MKr15 | INDDSL,INDDSB,INDHFO,INDGSB | INDPH | INDNWH | 2011 | 2025 | 0.95 |  | 25 | 0.3278 | 0.01341 | 2.0694 | 0.031536 | 0.5 | 0 |  | 0.25 |  | 0.5 | 25 | 0 | 0 | 0.1 |  | 2020
| Oil-fired boiler_NEW |  |  |  | MKr15 |  |  | INDNWH | 2030 |  | 0.96 |  |  | 0.2776 | 0.012665 | 1.8625 |  |  |  |  | 0.24 |  | 0.5 | 20 | 0 | 0 | 0.1 |  | 2030
| Oil-fired boiler_NEW |  |  |  | MKr15 |  |  | INDNWH | 2050 |  | 0.97 |  |  | 0.26251 | 0.011175 | 1.8625 |  |  |  |  | 0.23 |  | 0.5 | 15 | 0 | 0 | 0.1 |  | 2050
| Oil-fired boiler_NEW |  | INDNDSHDSLN2 | Industrial heating technology N SH - Oil boiler (Steam - condensing) - new 2 | MKr15 | INDDSL,INDDSB,INDHFO,INDGSB | INDSH | INDNWH | 2011 | 2025 | 0.95 |  | 25 | 0.3278 | 0.01341 | 2.0694 | 0.031536 | 0.5 | 1 |  | 0.05 |  | 0.5 | 25 | 0 | 0 | 0.1 |  | 2020
| Oil-fired boiler_NEW |  |  |  | MKr15 |  |  | INDNWH | 2030 |  | 0.96 |  |  | 0.2776 | 0.012665 | 1.8625 |  |  |  |  | 0.04 |  | 0.5 | 20 | 0 | 0 | 0.1 |  | 2030
| Oil-fired boiler_NEW |  |  |  | MKr15 |  |  | INDNWH | 2050 |  | 0.97 |  |  | 0.26251 | 0.011175 | 1.8625 |  |  |  |  | 0.03 |  | 0.5 | 15 | 0 | 0 | 0.1 |  | 2050
| Natural gas boiler_NEW |  | INDNDPHGASN1 | Industrial heating technology N PH - Gas boiler (Steam) - new 1 | MKr15 | INDNGA,INDSNG,INDBGA,INDH2,INDSYN | INDPH | INDNWH | 2011 | 2011 | 0.92 |  | 25 | 0.40636 | 0.0149 | 2.2764 | 0.031536 | 0.5 | 1 |  | 0.28 |  | 0.3 | 9 | 3 | 1 | 0.1 |  | 2020
| Natural gas boiler_NEW |  |  |  | MKr15 |  |  | INDNWH | 2030 |  | 0.93 |  |  | 0.33864 | 0.014155 | 2.0694 |  |  |  |  | 0.27 |  | 0.3 | 7 | 2 | 1 | 0.1 |  | 2030
| Natural gas boiler_NEW |  |  |  | MKr15 |  |  | INDNWH | 2050 |  | 0.94 |  |  | 0.33864 | 0.012665 | 2.0694 |  |  |  |  | 0.26 |  | 0.3 | 6 | 2 | 1 | 0.1 |  | 2050
| Natural gas boiler_NEW |  | INDNDPHGASN1 | Industrial heating technology N PH - Gas boiler (Steam) - new 1 | MKr15 | INDNGA,INDSNG,INDBGA,INDH2,INDSYN | INDPH | INDNWH | 2011 | 2011 | 0.92 |  | 25 | 0.40636 | 0.0149 | 2.2764 | 0.031536 | 0.5 | 1 |  | 0.28 |  | 0.3 | 9 | 3 | 1 | 0.1 |  | 2020
| Natural gas boiler_NEW |  |  |  | MKr15 |  |  | INDNWH | 2030 |  | 0.93 |  |  | 0.33864 | 0.014155 | 2.0694 |  |  |  |  | 0.27 |  | 0.3 | 7 | 2 | 1 | 0.1 |  | 2030
| Natural gas boiler_NEW |  |  |  | MKr15 |  |  | INDNWH | 2050 |  | 0.94 |  |  | 0.33864 | 0.012665 | 2.0694 |  |  |  |  | 0.26 |  | 0.3 | 6 | 2 | 1 | 0.1 |  | 2050
| Natural gas boiler_NEW |  | INDNDSHGASN1 | Industrial heating technology N SH - Gas boiler (Steam) - new 1 | MKr15 | INDNGA,INDSNG,INDBGA,INDH2,INDSYN | INDSH | INDNWH | 2011 | 2011 | 0.92 |  | 25 | 0.40636 | 0.0149 | 2.2764 | 0.031536 | 0.5 | 1 |  | 0.08 |  | 0.3 | 9 | 3 | 1 | 0.1 |  | 2020
| Natural gas boiler_NEW |  |  |  | MKr15 |  |  | INDNWH | 2030 |  | 0.93 |  |  | 0.33864 | 0.014155 | 2.0694 |  |  |  |  | 0.07 |  | 0.3 | 7 | 2 | 1 | 0.1 |  | 2030
| Natural gas boiler_NEW |  |  |  | MKr15 |  |  | INDNWH | 2050 |  | 0.94 |  |  | 0.33864 | 0.012665 | 2.0694 |  |  |  |  | 0.06 |  | 0.3 | 6 | 2 | 1 | 0.1 |  | 2050
| Natural gas boiler_NEW |  | INDNDPHGASN2 | Industrial heating technology N PH - Gas boiler (Steam - condensing) - new 2 | MKr15 | INDNGA,INDSNG,INDBGA,INDH2,INDSYN | INDPH | INDNWH | 2011 | 2011 | 1.01 |  | 25 | 0.447 | 0.0149 | 2.2764 | 0.031536 | 0.5 | 0 |  | 0.19 |  | 0.3 | 9 | 3 | 1 | 0.1 |  | 2020
| Natural gas boiler_NEW |  |  |  | MKr15 |  |  | INDNWH | 2030 |  | 1.03 |  |  | 0.3725 | 0.014155 | 2.0694 |  |  |  |  | 0.17 |  | 0.3 | 7 | 2 | 1 | 0.1 |  | 2030
| Natural gas boiler_NEW |  |  |  | MKr15 |  |  | INDNWH | 2050 |  | 1.03 |  |  | 0.3725 | 0.012665 | 2.0694 |  |  |  |  | 0.17 |  | 0.3 | 6 | 2 | 1 | 0.1 |  | 2050
| Natural gas boiler_NEW |  | INDNDSHGASN2 | Industrial heating technology N SH - Gas boiler (Steam - condensing) - new 2 | MKr15 | INDNGA,INDSNG,INDBGA,INDH2,INDSYN | INDSH | INDNWH | 2011 | 2011 | 1.01 |  | 25 | 0.447 | 0.0149 | 2.2764 | 0.031536 | 0.5 | 0 |  | 0 |  | 0.3 | 9 | 3 | 1 | 0.1 |  | 2020
| Natural gas boiler_NEW |  |  |  | MKr15 |  |  | INDNWH | 2030 |  | 1.03 |  |  | 0.3725 | 0.014155 | 2.0694 |  |  |  |  | 0 |  | 0.3 | 7 | 2 | 1 | 0.1 |  | 2030
| Natural gas boiler_NEW |  |  |  | MKr15 |  |  | INDNWH | 2050 |  | 1.03 |  |  | 0.3725 | 0.012665 | 2.0694 |  |  |  |  | 0 |  | 0.3 | 6 | 2 | 1 | 0.1 |  | 2050
| Natural gas boiler_NEW |  | INDNDPHGASN3 | Industrial heating technology N PH - Gas boiler (Hot Water) - new 3 | MKr15 | INDNGA,INDSNG,INDBGA,INDH2,INDSYN | INDPH | INDNWH | 2011 | 2011 | 0.93 |  | 25 | 0.32509 | 0.0149 | 2.2764 | 0.031536 | 0.5 | 0 |  | 0.27 |  | 0.3 | 9 | 3 | 1 | 0.1 |  | 2020
| Natural gas boiler_NEW |  |  |  | MKr15 |  |  | INDNWH | 2030 |  | 0.94 |  |  | 0.27091 | 0.014155 | 2.0694 |  |  |  |  | 0.26 |  | 0.3 | 7 | 2 | 1 | 0.1 |  | 2030
| Natural gas boiler_NEW |  |  |  | MKr15 |  |  | INDNWH | 2050 |  | 0.95 |  |  | 0.27091 | 0.012665 | 2.0694 |  |  |  |  | 0.25 |  | 0.3 | 6 | 2 | 1 | 0.1 |  | 2050
| Natural gas boiler_NEW |  | INDNDSHGASN3 | Industrial heating technology N SH - Gas boiler (Hot Water) - new 3 | MKr15 | INDNGA,INDSNG,INDBGA,INDH2,INDSYN | INDSH | INDNWH | 2011 | 2011 | 0.93 |  | 25 | 0.32509 | 0.0149 | 2.2764 | 0.031536 | 0.5 | 1 |  | 0.07 |  | 0.3 | 9 | 3 | 1 | 0.1 |  | 2020
| Natural gas boiler_NEW |  |  |  | MKr15 |  |  | INDNWH | 2030 |  | 0.94 |  |  | 0.27091 | 0.014155 | 2.0694 |  |  |  |  | 0.06 |  | 0.3 | 7 | 2 | 1 | 0.1 |  | 2030
| Natural gas boiler_NEW |  |  |  | MKr15 |  |  | INDNWH | 2050 |  | 0.95 |  |  | 0.27091 | 0.012665 | 2.0694 |  |  |  |  | 0.05 |  | 0.3 | 6 | 2 | 1 | 0.1 |  | 2050
| Natural gas boiler_NEW |  | INDNDPHGASN4 | Industrial heating technology N PH - Gas boiler (Hot Water - condensing) - new 4 | MKr15 | INDNGA,INDSNG,INDBGA,INDH2,INDSYN | INDPH | INDNWH | 2011 | 2011 | 1.01 |  | 25 | 0.3576 | 0.0149 | 2.2764 | 0.031536 | 0.5 | 0 |  | 0.19 |  | 0.3 | 9 | 3 | 1 | 0.1 |  | 2020
| Natural gas boiler_NEW |  |  |  | MKr15 |  |  | INDNWH | 2030 |  | 1.03 |  |  | 0.298 | 0.014155 | 2.0694 |  |  |  |  | 0.17 |  | 0.3 | 7 | 2 | 1 | 0.1 |  | 2030
| Natural gas boiler_NEW |  |  |  | MKr15 |  |  | INDNWH | 2050 |  | 1.03 |  |  | 0.298 | 0.012665 | 2.0694 |  |  |  |  | 0.17 |  | 0.3 | 6 | 2 | 1 | 0.1 |  | 2050
| Natural gas boiler_NEW |  | INDNDSHGASN4 | Industrial heating technology N SH - Gas boiler (Hot Water- condensing) - new 4 | MKr15 | INDNGA,INDSNG,INDBGA,INDH2,INDSYN | INDSH | INDNWH | 2011 | 2011 | 1.01 |  | 25 | 0.3576 | 0.0149 | 2.2764 | 0.031536 | 0.5 | 0 |  | 0 |  | 0.3 | 9 | 3 | 1 | 0.1 |  | 2020
| Natural gas boiler_NEW |  |  |  | MKr15 |  |  | INDNWH | 2030 |  | 1.03 |  |  | 0.298 | 0.014155 | 2.0694 |  |  |  |  | 0 |  | 0.3 | 7 | 2 | 1 | 0.1 |  | 2030
| Natural gas boiler_NEW |  |  |  | MKr15 |  |  | INDNWH | 2050 |  | 1.03 |  |  | 0.298 | 0.012665 | 2.0694 |  |  |  |  | 0 |  | 0.3 | 6 | 2 | 1 | 0.1 |  | 2050
| Natural gas boiler_NEW |  | INDNDPHGASN5 | Industrial heating technology N PH - Gas boiler (Direct firing) - new 5 | MKr15 | INDNGA,INDSNG,INDBGA,INDH2,INDSYN | INDPH | INDNWH | 2011 | 2011 | 1 |  | 15 | 0.11175 | 0.0013545 | 0.58462 | 0.031536 | 0.5 | 1 |  | 0.2 |  | 0.3 | 9 | 3 | 1 | 0.1 |  | 2020
| Natural gas boiler_NEW |  |  |  | MKr15 |  |  | INDNWH | 2030 |  | 1 |  |  | 0.11175 | 0.0013207 | 0.57427 |  |  |  |  | 0.2 |  | 0.3 | 7 | 2 | 1 | 0.1 |  | 2030
| Natural gas boiler_NEW |  |  |  | MKr15 |  |  | INDNWH | 2050 |  | 1 |  |  | 0.11175 | 0.0011514 | 0.57944 |  |  |  |  | 0.2 |  | 0.3 | 6 | 2 | 1 | 0.1 |  | 2050
| Natural gas boiler_NEW |  | INDNDPHGASN5 | Industrial heating technology N PH - Gas boiler (Direct firing) - new 5 | MKr15 | INDNGA,INDSNG,INDBGA,INDH2,INDSYN | INDPH | INDNWH | 2011 | 2011 | 1 |  | 25 | 0.11175 | 0.0013545 | 0.58462 | 0.031536 | 0.5 | 1 |  | 0.2 |  | 0.3 | 9 | 3 | 1 | 0.1 |  | 2020
| Natural gas boiler_NEW |  |  |  | MKr15 |  |  | INDNWH | 2030 |  | 1 |  |  | 0.11175 | 0.0013207 | 0.57427 |  |  |  |  | 0.2 |  | 0.3 | 7 | 2 | 1 | 0.1 |  | 2030
| Natural gas boiler_NEW |  |  |  | MKr15 |  |  | INDNWH | 2050 |  | 1 |  |  | 0.11175 | 0.0011514 | 0.57944 |  |  |  |  | 0.2 |  | 0.3 | 6 | 2 | 1 | 0.1 |  | 2050
| Coal boiler |  | INDNDPHCOAN1 | Industrial heating technology N PH - Coal boiler (Steam) - new 1 | MKr15 | INDCOA | INDPH | INDNWH | 2011 | 2025 | 0.89 |  | 25 | 3.725 | 0.25106 | 3.9382 | 0.031536 | 0.5 | 1 |  | 0.31 |  | 8 | 35 | 1.5 | 0.8 | 2.1 |  | 2020
| Coal boiler |  |  |  | MKr15 |  |  | INDNWH | 2030 |  | 0.89 |  |  | 3.4699 | 0.24287 | 3.9837 |  |  |  |  | 0.31 |  | 8 | 35 | 1.5 | 0.8 | 2.1 |  | 2030
| Coal boiler |  |  |  | MKr15 |  |  | INDNWH | 2050 |  | 0.91 |  |  | 3.2814 | 0.22797 | 4.0064 |  |  |  |  | 0.29 |  | 8 | 35 | 1.5 | 0.8 | 2.1 |  | 2050
| Coal boiler |  | INDNDPHCOAN1 | Industrial heating technology N PH - Coal boiler (Steam) - new 1 | MKr15 | INDCOA | INDPH | INDNWH | 2011 | 2025 | 0.89 |  | 25 | 3.725 | 0.25106 | 3.9382 | 0.031536 | 0.5 | 1 |  | 0.31 |  | 8 | 35 | 1.5 | 0.8 | 2.1 |  | 2020
| Coal boiler |  |  |  | MKr15 |  |  | INDNWH | 2030 |  | 0.89 |  |  | 3.4699 | 0.24287 | 3.9837 |  |  |  |  | 0.31 |  | 8 | 35 | 1.5 | 0.8 | 2.1 |  | 2030
| Coal boiler |  |  |  | MKr15 |  |  | INDNWH | 2050 |  | 0.91 |  |  | 3.2814 | 0.22797 | 4.0064 |  |  |  |  | 0.29 |  | 8 | 35 | 1.5 | 0.8 | 2.1 |  | 2050
| Coal boiler |  | INDNDSHCOAN1 | Industrial heating technology N SH - Coal boiler (Steam) - new 1 | MKr15 | INDCOA | INDSH | INDNWH | 2011 | 2025 | 0.89 |  | 25 | 3.725 | 0.25106 | 3.9382 | 0.031536 | 0.5 | 1 |  | 0.11 |  | 8 | 35 | 1.5 | 0.8 | 2.1 |  | 2020
| Coal boiler |  |  |  | MKr15 |  |  | INDNWH | 2030 |  | 0.89 |  |  | 3.4699 | 0.24287 | 3.9837 |  |  |  |  | 0.11 |  | 8 | 35 | 1.5 | 0.8 | 2.1 |  | 2030
| Coal boiler |  |  |  | MKr15 |  |  | INDNWH | 2050 |  | 0.91 |  |  | 3.2814 | 0.22797 | 4.0064 |  |  |  |  | 0.09 |  | 8 | 35 | 1.5 | 0.8 | 2.1 |  | 2050
| Coal boiler |  | INDNDPHCOAN2 | Industrial heating technology N PH - Coal boiler (Hot Water) - new 2 | MKr15 | INDCOA | INDPH | INDNWH | 2011 | 2025 | 0.89 |  | 25 | 3.725 | 0.25106 | 3.9382 | 0.031536 | 0.5 | 0 |  | 0.31 |  | 8 | 35 | 1.5 | 0.8 | 2.1 |  | 2020
| Coal boiler |  |  |  | MKr15 |  |  | INDNWH | 2030 |  | 0.89 |  |  | 3.725 | 0.24287 | 3.9837 |  |  |  |  | 0.31 | [7 empty] | 2030
| Coal boiler |  |  |  | MKr15 |  |  | INDNWH | 2050 |  | 0.91 |  |  | 3.725 | 0.22797 | 4.0064 |  |  |  |  | 0.29 | [7 empty] | 2050
| Coal boiler |  | INDNDSHCOAN2 | Industrial heating technology N SH - Coal boiler (Hot Water) - new 2 | MKr15 | INDCOA | INDSH | INDNWH | 2011 | 2025 | 0.89 |  | 25 | 3.725 | 0.25106 | 3.9382 | 0.031536 | 0.5 | 1 |  | 0.11 |  | 8 | 35 | 1.5 | 0.8 | 2.1 |  | 2020
| Coal boiler |  |  |  | MKr15 |  |  | INDNWH | 2030 |  | 0.89 |  |  | 3.725 | 0.24287 | 3.9837 |  |  |  |  | 0.11 | [7 empty] | 2030
| Coal boiler |  |  |  | MKr15 |  |  | INDNWH | 2050 |  | 0.91 |  |  | 3.725 | 0.22797 | 4.0064 |  |  |  |  | 0.09 | [7 empty] | 2050
| Solar heating |  | INDNDSHSOLN1 | Industrial heating technology N SH - Solar - new 1 | MKr15 | INDSOL | INDSH |  | 2011 | 2025 | 1 |  | 25 | 4.2857 | 0.02066 | 0 | 0.031536 | 0.0855 | 1 |  |  |  | 0 | 0 | 0 | 0 | 0 |  | 2020
| Solar heating |  |  |  | MKr15 |  |  |  | 2030 |  | 1 |  | 30 | 3.9286 | 0.023281 | 0 | [12 empty] | 2030
| Solar heating |  |  |  | MKr15 |  |  |  | 2050 |  | 1 |  | 30 | 3.5714 | 0.021499 | 0 | [12 empty] | 2050
|  |  | * Heat Exchangers |  | MKr15 |  |  |  | 0
|  |  | INDNDSHHCEN1 | Industrial heating technology N SH - central district heating - within DH area - new 1 | MKr15 | INDHCE | INDSH |  | 2011 | 2025 | 0.96 |  | 30 | 1.17 | 0.058736 | 1.9463 | 0.031536 | 0.5
|  |  | INDNDPHHCEN1 | Industrial heating technology N PH - central district heating - within DH area - new 1 | MKr15 | INDHCE | INDPH |  | 2011 | 2025 | 0.96 |  | 30 | 1.17 | 0.058736 | 6.4091 | 0.031536 | 0.5 | 0.05
|  |  | INDNDSHHSEN1 | Industrial heating technology N SH - central district heating - within DH area - new 1 | MKr15 | INDHSE | INDSH |  | 2011 | 2025 | 0.96 |  | 30 | 1.17 | 0.058736 | 1.9463 | 0.031536 | 0.5
|  |  | INDNDPHHSEN1 | Industrial heating technology N PH - central district heating - within DH area - new 1 | MKr15 | INDHSE | INDPH |  | 2011 | 2025 | 0.96 |  | 30 | 1.17 | 0.058736 | 6.4091 | 0.031536 | 0.5 | 0.05
|  |  | INDNDSHHDEN1 | Industrial heating technology N SH - decentral district heating - within DH area - new 1 | MKr15 | INDHDE | INDSH |  | 2011 | 2025 | 0.96 |  | 30 | 1.25 | 0.058736 | 1.9463 | 0.031536 | 0.5
|  |  | INDNDPHHDEN1 | Industrial heating technology N PH - decentral district heating - within DH area - new 1 | MKr15 | INDHDE | INDPH |  | 2011 | 2025 | 0.96 |  | 30 | 1.25 | 0.058736 | 6.4091 | 0.031536 | 0.5 | 0.05
|  |  | * Electric appliances |  | MKr15
|  |  | INDNDLAELCN1 | Industry N LA Electricity Light Appliance - New 1 | MKr15 | INDELC | INDLA |  | 2011 | 2011 | 1 |  | 10 |  |  |  |  | 0.9
[5 empty] | MKr15 |  |  |  | 2020
[5 empty] | MKr15 |  |  |  | 2030
[5 empty] | MKr15 |  |  |  | 2050
|  |  | INDNDEMELCN1 | Industry N EM Electricity Motors - New 1 | MKr15 | INDELC | INDEM |  | 2011 | 2011 | 1 |  | 10 |  |  |  |  | 0.9
[5 empty] | MKr15 |  |  |  | 2020
[5 empty] | MKr15 |  |  |  | 2030
[5 empty] | MKr15 |  |  |  | 2050
Conv | Construction |  | INDNDTFDSLN1 | Industry N TF Tractors, Trucks, Fishing boats - New 1 | MKr15 | INDDSL,INDDSB,INDHFO,INDGSB | INDTF |  | 2011 | 2011 | 1 |  | 20 | 36.9999 |  |  | 1 | 1
Conv | Construction |  |  |  | MKr15 |  |  |  | 2017 |  | 1 |  |  | 36.9999
Conv | Construction |  |  |  | MKr15 |  |  |  | 2030 |  | 1.2199 |  |  | 48.7526
Conv | Construction |  |  |  | MKr15 |  |  |  | 2050 |  | 1.3837 |  |  | 51.2756
FCHEV | Construction |  | INDNDTFH2GN2 | Industry N TF Tractors, Trucks, Fishing boats - New 2 | MKr15 | INDH2 | INDTF |  | 2017 | 2030 | 1.602 |  | 20 | 69.0151 |  |  | 1 | 1
FCHEV | Construction |  |  |  | MKr15 |  |  |  | 2017 |  | 1.602 |  |  | 69.0151
FCHEV | Construction |  |  |  | MKr15 |  |  |  | 2030 |  | 2.4051 |  |  | 47.152
FCHEV | Construction |  |  |  | MKr15 |  |  |  | 2050 |  | 2.9584 |  |  | 20.5476
BEV | Construction |  | INDNDTFELCN3 | Industry N TF Tractors, Trucks, Fishing boats - New 3 | MKr15 | INDELC | INDTF |  | 2017 | 2025 | 3.0439 |  | 20 | 97.0454 |  |  | 1 | 1
BEV | Construction |  |  |  | MKr15 |  |  |  | 2017 |  | 3.0439 |  |  | 97.0454
BEV | Construction |  |  |  | MKr15 |  |  |  | 2030 |  | 3.8509 |  |  | 52.9812
BEV | Construction |  |  |  | MKr15 |  |  |  | 2050 |  | 3.8509 |  |  | 44.865
|  |  | INDNDFLELCN1 | Industry N TF Forklifts - New 1 | MKr15 | INDLPG,INDNGA,INDSNG,INDBGA,INDH2,INDSYN,INDELC | INDFL |  | 2011 | 2011 | 1 |  | 10 |  |  |  |  | 0.9
[5 empty] | MKr15 |  |  |  | 2020
[5 empty] | MKr15 |  |  |  | 2030
[5 empty] | MKr15 |  |  |  | 2050
Source is subres values from Commercial sector |  |  | INDNDCOELCN1 | Industry N CO Cooling - New 1 | MKr15 | INDELC | INDCO |  | 2015 | 2015 | 1 |  | 12 | 3.3525 | 0.31663 |  | 0.031536 | 0.084
[5 empty] | MKr15 |  |  |  | 2020 |  | 1 |  | 12 | 3.1662 | 0.30111 |  | 0.031536 | 0.084
[5 empty] | MKr15 |  |  |  | 2030 |  | 1 |  | 12 | 3.1662 | 0.30111 |  | 0.031536 | 0.084
[5 empty] | MKr15 |  |  |  | 2050 |  | 1 |  | 12 | 3.1662 | 0.30111 |  | 0.031536 | 0.084
~FI_Process
|  | Sets | TechName | TechDesc | Tact | Tcap | Tslvl | PrimaryCG | Vintage
|  | *Process Set Membership | Technology Name | Technology Description | Activity Unit | Capacity Unit | TimeSlice level of Process Activity | Primary Commodity Group | Vintage Tracking
|  | DMD | INDNDPHELCN1 | Industrial heating technology N PH - Heat pump utilizing waste heat - new 1 | PJ | MW | DAYNITE |  | yes
|  |  | INDNDSHELCN1 | Industrial heating technology N SH - Heat pump utilizing waste heat - new 1 | PJ | MW | DAYNITE |  | yes
|  |  | INDNDPHELCN2 | Industrial heating technology N PH - Heat driven heat pump utilizing waste heat - new 2 | PJ | MW | DAYNITE |  | yes
|  |  | INDNDSHELCN2 | Industrial heating technology N SH - Heat driven heat pump utilizing waste heat - new 2 | PJ | MW | DAYNITE |  | yes
|  |  | INDNDPHELCN3 | Industrial heating technology N PH - High Temp abs. Heat pump utilizing waste heat - new 3 | PJ | MW | DAYNITE |  | yes
|  |  | INDNDSHELCN3 | Industrial heating technology N SH - High Temp abs. Heat pump utilizing waste heat - new 3 | PJ | MW | DAYNITE |  | yes
|  |  | INDNDPHELCN4 | Industrial heating technology N PH - Booster Heat pump utilizing waste heat - new 4 | PJ | MW | DAYNITE |  | yes
|  |  | INDNDSHELCN4 | Industrial heating technology N SH - Booster Heat pump utilizing waste heat - new 4 | PJ | MW | DAYNITE |  | yes
|  |  | INDNDPHELCN5 | Industrial heating technology N PH - MVR utilizing waste heat - new 5 | PJ | MW |  |  | yes
|  |  | INDNDPHWSTN1 | Industrial heating technology N PH - Hotdisc - new 1 | PJ | MW | DAYNITE |  | yes
|  |  | INDNDPHELCN6 | Industrial heating technology N PH - Dielectric heating - new 6 | PJ | MW | DAYNITE |  | yes
|  |  | INDNDPHELCN7 | Industrial heating technology N PH - Infrared heating - new 7 | PJ | MW | DAYNITE |  | yes
|  |  | INDNDPHELCN8 | Industrial heating technology N PH - Electric boiler (Steam) - new 8 | PJ | MW | DAYNITE |  | yes
|  |  | INDNDPHELCN8 | Industrial heating technology N PH - Electric boiler (Steam) - new 8 | PJ | MW | DAYNITE |  | yes
|  |  | INDNDSHELCN8 | Industrial heating technology N SH - Electric boiler (Steam) - new 8 | PJ | MW | DAYNITE |  | yes
|  |  | INDNDPHELCN9 | Industrial heating technology N PH - Electric boiler (Hot Water) - new 9 | PJ | MW | DAYNITE |  | yes
|  |  | INDNDSHELCN9 | Industrial heating technology N SH - Electric boiler (Hot Water) - new 9 | PJ | MW | DAYNITE |  | yes
|  |  | INDNDPHWCHN1 | Industrial heating technology N PH - Wood chip boiler (Steam) - new 1 | PJ | MW |  |  | yes
|  |  | INDNDPHWCHN1 | Industrial heating technology N PH - Wood chip boiler (Steam) - new 1 | PJ | MW |  |  | yes
|  |  | INDNDSHWCHN1 | Industrial heating technology N SH - Wood chip boiler (Steam) - new 1 | PJ | MW |  |  | yes
|  |  | INDNDPHWCHN2 | Industrial heating technology N PH - Wood chip boiler (Steam - condensing) - new 2 | PJ | MW |  |  | yes
|  |  | INDNDSHWCHN2 | Industrial heating technology N SH - Wood chip boiler (Steam - condensing) - new 2 | PJ | MW |  |  | yes
|  |  | INDNDPHWCHN3 | Industrial heating technology N PH - Wood chip boiler (Hot Water) - new 3 | PJ | MW |  |  | yes
|  |  | INDNDSHWCHN3 | Industrial heating technology N SH - Wood chip boiler (Hot Water) - new 3 | PJ | MW |  |  | yes
|  |  | INDNDPHWCHN4 | Industrial heating technology N PH - Wood chip boiler (Hot Water - condensing) - new 4 | PJ | MW |  |  | yes
|  |  | INDNDSHWCHN4 | Industrial heating technology N SH - Wood chip boiler (Hot Water- condensing) - new 4 | PJ | MW |  |  | yes
|  |  | INDNDPHELCN10 | Industrial heating technology N PH - Direct electric heating - new 10 | PJ | MW |  |  | yes
|  |  | INDNDPHELCN10 | Industrial heating technology N PH - Direct electric heating - new 10 | PJ | MW |  |  | yes
|  |  | INDNDPHDSLN1 | Industrial heating technology N PH - Oil boiler (Steam) - new 1 | PJ | MW |  |  | yes
|  |  | INDNDPHDSLN1 | Industrial heating technology N PH - Oil boiler (Steam) - new 1 | PJ | MW |  |  | yes
|  |  | INDNDSHDSLN1 | Industrial heating technology N SH - Oil boiler (Steam) - new 1 | PJ | MW |  |  | yes
|  |  | INDNDPHDSLN2 | Industrial heating technology N PH - Oil boiler (Steam - condensing) - new 2 | PJ | MW |  |  | yes
|  |  | INDNDSHDSLN2 | Industrial heating technology N SH - Oil boiler (Steam - condensing) - new 2 | PJ | MW |  |  | yes
|  |  | INDNDPHGASN1 | Industrial heating technology N PH - Gas boiler (Steam) - new 1 | PJ | MW |  |  | yes
|  |  | INDNDPHGASN1 | Industrial heating technology N PH - Gas boiler (Steam) - new 1 | PJ | MW |  |  | yes
|  |  | INDNDSHGASN1 | Industrial heating technology N SH - Gas boiler (Steam) - new 1 | PJ | MW |  |  | yes
|  |  | INDNDPHGASN2 | Industrial heating technology N PH - Gas boiler (Steam - condensing) - new 2 | PJ | MW |  |  | yes
|  |  | INDNDSHGASN2 | Industrial heating technology N SH - Gas boiler (Steam - condensing) - new 2 | PJ | MW |  |  | yes
|  |  | INDNDPHGASN3 | Industrial heating technology N PH - Gas boiler (Hot Water) - new 3 | PJ | MW |  |  | yes
|  |  | INDNDSHGASN3 | Industrial heating technology N SH - Gas boiler (Hot Water) - new 3 | PJ | MW |  |  | yes
|  |  | INDNDPHGASN4 | Industrial heating technology N PH - Gas boiler (Hot Water - condensing) - new 4 | PJ | MW |  |  | yes
|  |  | INDNDSHGASN4 | Industrial heating technology N SH - Gas boiler (Hot Water- condensing) - new 4 | PJ | MW |  |  | yes
|  |  | INDNDPHGASN5 | Industrial heating technology N PH - Gas boiler (Direct firing) - new 5 | PJ | MW |  |  | yes
|  |  | INDNDPHGASN5 | Industrial heating technology N PH - Gas boiler (Direct firing) - new 5 | PJ | MW |  |  | yes
|  |  | INDNDPHCOAN1 | Industrial heating technology N PH - Coal boiler (Steam) - new 1 | PJ | MW |  |  | yes
|  |  | INDNDPHCOAN1 | Industrial heating technology N PH - Coal boiler (Steam) - new 1 | PJ | MW |  |  | yes
|  |  | INDNDSHCOAN1 | Industrial heating technology N SH - Coal boiler (Steam) - new 1 | PJ | MW |  |  | yes
|  |  | INDNDPHCOAN2 | Industrial heating technology N PH - Coal boiler (Hot Water) - new 2 | PJ | MW |  |  | yes
|  |  | INDNDSHCOAN2 | Industrial heating technology N SH - Coal boiler (Hot Water) - new 2 | PJ | MW |  |  | yes
|  |  | INDNDSHSOLN1 | Industrial heating technology N SH - Solar - new 1 | PJ | MW | DAYNITE |  | yes
|  |  | INDNDSHHCEN1 | Industrial heating technology N SH - central district heating - within DH area - new 1 | PJ | MW |  |  | yes
|  |  | INDNDPHHCEN1 | Industrial heating technology N PH - central district heating - within DH area - new 1 | PJ | MW |  |  | yes
|  |  | INDNDSHHSEN1 | Industrial heating technology N SH - central district heating - within DH area - new 1 | PJ | MW |  |  | yes
|  |  | INDNDPHHSEN1 | Industrial heating technology N PH - central district heating - within DH area - new 1 | PJ | MW |  |  | yes
|  |  | INDNDSHHDEN1 | Industrial heating technology N SH - decentral district heating - within DH area - new 1 | PJ | MW |  |  | yes
|  |  | INDNDPHHDEN1 | Industrial heating technology N PH - decentral district heating - within DH area - new 1 | PJ | MW |  |  | yes
|  |  | INDNDLAELCN1 | Industry N LA Electricity Light Appliance - New 1 | PJ | MW |  |  | yes
|  |  | INDNDEMELCN1 | Industry N EM Electricity Motors - New 1 | PJ | MW |  |  | yes
|  |  | INDNDTFDSLN1 | Industry N TF Tractors, Trucks, Fishing boats - New 1 | PJ | Kvehicle |  |  | yes
|  |  | INDNDTFH2GN2 | Industry N TF Tractors, Trucks, Fishing boats - New 2 | PJ | Kvehicle |  |  | yes
|  |  | INDNDTFELCN3 | Industry N TF Tractors, Trucks, Fishing boats - New 3 | PJ | Kvehicle |  |  | yes
|  |  | INDNDFLELCN1 | Industry N TF Forklifts - New 1 | PJ | MW |  |  | yes
|  |  | INDNDCOELCN1 | Industry N CO Cooling - New 1 | PJ | MW | DAYNITE
~FI_Comm
| CSet | Region | CommName | CommDesc | Unit | LimType | CTSLvl | PeakTS | Ctype
| *Commodity Set Membership | Region Name | Commodity Name | Commodity Description | Unit | Sense of the Balance EQN. | Timeslice Level | Peak Monitoring | Electricity Indicator
| ENV |  | INDSOx | Industrial heating heating technology N - SOx emission | g/GJ
|  |  | INDNOx | Industrial heating heating technology N - NOx emission | g/GJ
|  |  | INDCH4 | Industrial heating heating technology N - CH4 emission | g/GJ
|  |  | INDNO2 | Industrial heating heating technology N - NO2 emission | g/GJ
|  |  | INDPM | Industrial heating heating technology N - Particle emission | g/GJ
| NRG |  | INDNWH | Industrial heating technology N - Waste heat | PJ
Note on E1: Andreas Helk ¦ Viegand Maagøe: Input for each sheet - Choose between the categories from the ENS catalogue. Used for looking up potentials
Note on S1: Andreas Helk ¦ Viegand Maagøe: Column number for looking up the right FLO_MARK (direct or indirect technologies)
Note on U1: Andreas Helk ¦ Viegand Maagøe: Values should be updated- current ones are placeholders! Base input for calculating waste heat in industry. Factor that estimates how much waste heat is generated within HT, MT and RH due to the processes involved and not the technology i.e. drying processes, evaporation, distilling etc. Should be sector-specific depending on the processes within each sector.
Note on E2: Andreas Helk ¦ Viegand Maagøe: Write a sector name for TechDesc and Comm-OUT
Note on G6: Andreas Helk ¦ Viegand Maagøe: Heat pumps are set to use both electricity and waste heat within industries.
Note on I6: Andreas Helk ¦ Viegand Maagøe: Boilers are also set to give out waste heat
Note on M6: Andreas Helk ¦ Viegand Maagøe: For heat pumps the COP value is loaded here for calculating the input shares. (* means that TIMES does not read the column)
Note on S6: Andreas Helk ¦ Viegand Maagøe: Consider looking into updating these
Note on X6: Maurizio Gargiulo: It is not possible to use the parameter like in here because we have more than one COMM-OUT. If you try to join the two tables you will get an error. We should move these information in a scenario file
Note on M9: Andreas Helk ¦ Viegand Maagøe: Heat pump COP is written in this column since they are not using air as heat source, but using the waste heat within the industry.
Note on T33: Andreas Helk ¦ Viegand Maagøe: Assumed that the traditional heat pumps are prioritized first, so the Abs. heat pump potential is what is left.
Note on T45: Andreas Helk ¦ Viegand Maagøe: Assumed that the traditional heat pumps are prioritized first, so the Booster heat pump potential is what is left.
Note on T183: Andreas Helk ¦ Viegand Maagøe: Not a part of the technology catalogue - manual input
Note on O187: Stefan Petrovic: =L6*0.95 was previously
Note on O188: Stefan Petrovic: =L6*0.95 was previously
Note on O189: Stefan Petrovic: =L6*0.95 was previously
Note on O190: Stefan Petrovic: =L6*0.95 was previously

## IND_Utilities_new
|  |  | Sector name: | 2.Commodity production | [13 empty] | Direct | Indirect | WH Base input: | HT | 0.3
|  |  |  | Utilities | [13 empty] | 7 | 8 |  | MT | 0.2
[21 empty] | RH | 0
~FI_T
| Sheet names (for lookups) |  | TechName | *TechDesc | CURR | Comm-IN | Comm-OUT | Comm-OUT-A | YEAR | START | EFF | *COP | LIFE | INVCOST | FIXOM | VAROM | CAP2ACT | AFA | FLO_MARK | Share-I | VDA_FLOP |  | FEMIS~ILDSOx | FEMIS~ILDNOx | FEMIS~ILDCH4 | FEMIS~ILDNO2 | FEMIS~ILDPM | * Source | Look up value | Input~ELCC | EFF heat pumps moved to Trans file
*PlantName
|  |  | * | [10 empty] | Mkr/MW | Mkr/MW/year | Mkr/PJ | Factor | Factor |  |  |  |  | g/GJ | g/GJ | g/GJ | g/GJ | g/GJ
| Trad. Heat pump 80C |  | INDLDPHELCN1 | Industrial heating technology L PH - Heat pump utilizing waste heat - new 1 | MKr15 | INDELC | ILDPH |  | 2020 | 2020 | 1 | 4.4755 | 20 | 5.4385 | 0.0149 | 6.7464 | 0.031536 | 0.5 | 0 | 0.22344 |  |  | 0 | 0 | 0 | 0 | 0 |  | 2020
| Trad. Heat pump 80C |  |  |  | MKr15 | INDLWH | [13 empty] | 0.77656
| Trad. Heat pump 80C |  |  |  | MKr15 | INDELC | ILDPH |  | 2030 |  | 1 | 4.5793 |  | 4.8425 | 0.0149 | 6.6222 |  |  |  | 0.21837 |  |  | 0 | 0 | 0 | 0 | 0 |  | 2030
| Trad. Heat pump 80C |  |  |  | MKr15 | INDLWH | [13 empty] | 0.78163 | [11 empty] | Sector | L
| Trad. Heat pump 80C |  |  |  | MKr15 | INDELC | ILDPH |  | 2050 |  | 1 | 4.7191 |  | 4.321 | 0.0149 | 6.4567 |  |  |  | 0.2119 |  |  | 0 | 0 | 0 | 0 | 0 |  | 2050 |  |  | ILDPH | Industry L Demand Heat High Temp. over 150C
| Trad. Heat pump 80C |  |  |  | MKr15 | INDLWH | [13 empty] | 0.7881 | [11 empty] | ILDPH | Industry L Demand Heat Medium Temp. up to 150C
| Trad. Heat pump 80C |  | INDLDSHELCN1 | Industrial heating technology L SH - Heat pump utilizing waste heat - new 1 | MKr15 | INDELC | ILDSH |  | 2020 | 2020 | 1 | 4.4755 | 20 | 5.4385 | 0.0149 | 6.7464 | 0.031536 | 0.5 | 1 | 0.22344 |  |  | 0 | 0 | 0 | 0 | 0 |  | 2020 |  |  | ILDSH | Industry L Demand Heat Room Heat
| Trad. Heat pump 80C |  |  |  | MKr15 | INDLWH | [13 empty] | 0.77656 | [11 empty] | ILDLA | Industry L Demand Light Appliances
| Trad. Heat pump 80C |  |  |  | MKr15 | INDELC | ILDSH |  | 2030 |  | 1 | 4.5793 |  | 4.8425 | 0.0149 | 6.6222 |  |  |  | 0.21837 |  |  | 0 | 0 | 0 | 0 | 0 |  | 2030 |  |  | ILDEM | Industry L Demand Electric Motors
| Trad. Heat pump 80C |  |  |  | MKr15 | INDLWH | [13 empty] | 0.78163 | [11 empty] | ILDTF | Industry L Demand Tractors, Trucks, Fishing boats, Forest machines
| Trad. Heat pump 80C |  |  |  | MKr15 | INDELC | ILDSH |  | 2050 |  | 1 | 4.7191 |  | 4.321 | 0.0149 | 6.4567 |  |  |  | 0.2119 |  |  | 0 | 0 | 0 | 0 | 0 |  | 2050 |  |  | ILDFL | Industry L Demand Forklifts
| Trad. Heat pump 80C |  |  |  | MKr15 | INDLWH | [13 empty] | 0.7881 | [11 empty] | INDLWH | Industry L Waste Heat
| Heat driven Heat pump 80C |  | INDLDPHELCN2 | Industrial heating technology L PH - Heat driven heat pump utilizing waste heat - new 2 | MKr15 | INDELC | ILDPH |  | 2020 | 2020 | 1 | 1.68 | 20 | 4.172 | 0.0149 | 2.0901 | 0.031536 | 0.5 | 0 | 0.59524 |  |  | 0 | 0 | 0 | 0 | 0 |  | 2020 |  |  | ILDCO | Industry L Cooling
| Heat driven Heat pump 80C |  |  |  | MKr15 | INDLWH | [13 empty] | 0.40476 | [11 empty] | 1
| Heat driven Heat pump 80C |  |  |  | MKr15 | INDELC | ILDPH |  | 2030 |  | 1 | 1.69 |  | 3.7995 | 0.0149 | 2.0694 |  |  |  | 0.59172 |  |  | 0 | 0 | 0 | 0 | 0 |  | 2030 |  |  | 2
| Heat driven Heat pump 80C |  |  |  | MKr15 | INDLWH | [13 empty] | 0.40828 | [11 empty] | 3
| Heat driven Heat pump 80C |  |  |  | MKr15 | INDELC | ILDPH |  | 2050 |  | 1 | 1.71 |  | 3.427 | 0.0149 | 2.0488 |  |  |  | 0.5848 |  |  | 0 | 0 | 0 | 0 | 0 |  | 2050 |  |  | 4
| Heat driven Heat pump 80C |  |  |  | MKr15 | INDLWH | [13 empty] | 0.4152 | [11 empty] | 5 | 1.Food, beverages and tobacco
| Heat driven Heat pump 80C |  | INDLDSHELCN2 | Industrial heating technology L SH - Heat driven heat pump utilizing waste heat - new 2 | MKr15 | INDELC | ILDSH |  | 2020 | 2020 | 1 | 1.68 | 20 | 4.172 | 0.0149 | 2.0901 | 0.031536 | 0.5 | 1 | 0.59524 |  |  | 0 | 0 | 0 | 0 | 0 |  | 2020 |  |  | 6
| Heat driven Heat pump 80C |  |  |  | MKr15 | INDLWH | [13 empty] | 0.40476 | [11 empty] | 7 | 2.Commodity production
| Heat driven Heat pump 80C |  |  |  | MKr15 | INDELC | ILDSH |  | 2030 |  | 1 | 1.69 |  | 3.7995 | 0.0149 | 2.0694 |  |  |  | 0.59172 |  |  | 0 | 0 | 0 | 0 | 0 |  | 2030 |  |  | 8
| Heat driven Heat pump 80C |  |  |  | MKr15 | INDLWH | [13 empty] | 0.40828 | [11 empty] | 9 | 3.Cement and non-metallic mineral (+Extraction of gravel and stone)
| Heat driven Heat pump 80C |  |  |  | MKr15 | INDELC | ILDSH |  | 2050 |  | 1 | 1.71 |  | 3.427 | 0.0149 | 2.0488 |  |  |  | 0.5848 |  |  | 0 | 0 | 0 | 0 | 0 |  | 2050 |  |  | 10
| Heat driven Heat pump 80C |  |  |  | MKr15 | INDLWH | [13 empty] | 0.4152 | [11 empty] | 11 | 4.Chemical industry
| High Temp abs. Heat pump 150C |  | INDLDPHELCN3 | Industrial heating technology L PH - High Temp abs. Heat pump utilizing waste heat - new 3 | MKr15 | INDELC | ILDPH |  | 2020 | 2020 | 1 | 2.75 | 20 | 7.1395 | 0.0072265 | 6.7464 | 0.031536 | 0.5 | 0 | 0.36364 |  |  | 0 | 0 | 0 | 0 | 0 |  | 2020 |  |  | 12
| High Temp abs. Heat pump 150C |  |  |  | MKr15 | INDLWH | [13 empty] | 0.63636 | [11 empty] | 13 | 5.Metals, machinery and electronics
| High Temp abs. Heat pump 150C |  |  |  | MKr15 | INDELC | ILDPH |  | 2030 |  | 1 | 2.875 |  | 6.3823 | 0.0064815 | 6.6222 |  |  |  | 0.34783 |  |  | 0 | 0 | 0 | 0 | 0 |  | 2030 |  |  | 14
| High Temp abs. Heat pump 150C |  |  |  | MKr15 | INDLWH | [13 empty] | 0.65217
| High Temp abs. Heat pump 150C |  |  |  | MKr15 | INDELC | ILDPH |  | 2050 |  | 1 | 3.025 |  | 5.7365 | 0.005364 | 6.4567 |  |  |  | 0.33058 |  |  | 0 | 0 | 0 | 0 | 0 |  | 2050
| High Temp abs. Heat pump 150C |  |  |  | MKr15 | INDLWH | [13 empty] | 0.66942
| High Temp abs. Heat pump 150C |  | INDLDSHELCN3 | Industrial heating technology L SH - High Temp abs. Heat pump utilizing waste heat - new 3 | MKr15 | INDELC | ILDSH |  | 2020 | 2020 | 1 | 2.75 | 20 | 7.1395 | 0.0072265 | 6.7464 | 0.031536 | 0.5 | 1 | 0.36364 |  |  | 0 | 0 | 0 | 0 | 0 |  | 2020
| High Temp abs. Heat pump 150C |  |  |  | MKr15 | INDLWH | [13 empty] | 0.63636
| High Temp abs. Heat pump 150C |  |  |  | MKr15 | INDELC | ILDSH |  | 2030 |  | 1 | 2.875 |  | 6.3823 | 0.0064815 | 6.6222 |  |  |  | 0.34783 |  |  | 0 | 0 | 0 | 0 | 0 |  | 2030
| High Temp abs. Heat pump 150C |  |  |  | MKr15 | INDLWH | [13 empty] | 0.65217
| High Temp abs. Heat pump 150C |  |  |  | MKr15 | INDELC | ILDSH |  | 2050 |  | 1 | 3.025 |  | 5.7365 | 0.005364 | 6.4567 |  |  |  | 0.33058 |  |  | 0 | 0 | 0 | 0 | 0 |  | 2050
| High Temp abs. Heat pump 150C |  |  |  | MKr15 | INDLWH | [13 empty] | 0.66942
| Booster Heat pump 150C |  | INDLDPHELCN4 | Industrial heating technology L PH - Booster Heat pump utilizing waste heat - new 4 | MKr15 | INDELC | ILDPH |  | 2020 | 2020 | 1 | 1.93 | 20 | 12.1589 | 0.0149 | 7.1189 | 0.031536 | 0.5 | 0 | 0.51813 |  |  | 0 | 0 | 0 | 0 | 0 |  | 2020
| Booster Heat pump 150C |  |  |  | MKr15 | INDLWH | [13 empty] | 0.48187
| Booster Heat pump 150C |  |  |  | MKr15 | INDELC | ILDPH |  | 2030 |  | 1 | 1.9894 |  | 9.8571 | 0.0149 | 6.974 |  |  |  | 0.50266 |  |  | 0 | 0 | 0 | 0 | 0 |  | 2030
| Booster Heat pump 150C |  |  |  | MKr15 | INDLWH | [13 empty] | 0.49734
| Booster Heat pump 150C |  |  |  | MKr15 | INDELC | ILDPH |  | 2050 |  | 1 | 2.051 |  | 6.9559 | 0.0149 | 6.7878 |  |  |  | 0.48757 |  |  | 0 | 0 | 0 | 0 | 0 |  | 2050
| Booster Heat pump 150C |  |  |  | MKr15 | INDLWH | [13 empty] | 0.51243
| Booster Heat pump 150C |  | INDLDSHELCN4 | Industrial heating technology L SH - Booster Heat pump utilizing waste heat - new 4 | MKr15 | INDELC | ILDSH |  | 2020 | 2020 | 1 | 1.93 | 20 | 12.1589 | 0.0149 | 7.1189 | 0.031536 | 0.5 | 1 | 0.51813 |  |  | 0 | 0 | 0 | 0 | 0 |  | 2020
| Booster Heat pump 150C |  |  |  | MKr15 | INDLWH | [13 empty] | 0.48187
| Booster Heat pump 150C |  |  |  | MKr15 | INDELC | ILDSH |  | 2030 |  | 1 | 1.9894 |  | 9.8571 | 0.0149 | 6.974 |  |  |  | 0.50266 |  |  | 0 | 0 | 0 | 0 | 0 |  | 2030
| Booster Heat pump 150C |  |  |  | MKr15 | INDLWH | [13 empty] | 0.49734
| Booster Heat pump 150C |  |  |  | MKr15 | INDELC | ILDSH |  | 2050 |  | 1 | 2.051 |  | 6.9559 | 0.0149 | 6.7878 |  |  |  | 0.48757 |  |  | 0 | 0 | 0 | 0 | 0 |  | 2050
| Booster Heat pump 150C |  |  |  | MKr15 | INDLWH | [13 empty] | 0.51243
| MVR |  | INDLDPHELCN5 | Industrial heating technology L PH - MVR utilizing waste heat - new 5 | MKr15 | INDELC | ILDPH |  | 2020 | 2020 | 1 | 12.1 | 25 | 2.6075 | 0.0149 | 5.2357 | 0.031536 | 0.5 | 0 | 0.082645 |  |  | 0 | 0 | 0 | 0 | 0 |  | 2020
| MVR |  |  |  | MKr15 | INDLWH | [13 empty] | 0.91736
| MVR |  |  |  | MKr15 | INDELC | ILDPH |  | 2030 |  | 1 | 12.7 |  | 2.4585 | 0.0149 | 5.0701 |  |  |  | 0.07874 |  |  | 0 | 0 | 0 | 0 | 0 |  | 2030
| MVR |  |  |  | MKr15 | INDLWH | [13 empty] | 0.92126
| MVR |  |  |  | MKr15 | INDELC | ILDPH |  | 2050 |  | 1 | 13.8 |  | 2.3095 | 0.0149 | 4.8839 |  |  |  | 0.072464 |  |  | 0 | 0 | 0 | 0 | 0 |  | 2050
| MVR |  |  |  | MKr15 | INDLWH | [13 empty] | 0.92754
| Hotdisc |  | INDLDPHWSTN1 | Industrial heating technology L PH - Hotdisc - new 1 | MKr15 | INDWST | ILDPH | INDLWH | 2011 | 2025 | 0.9 |  | 20 | 3.725 | 0.00298 | 2.4316 | 0.031536 | 0.5 | 0 |  | 0.3 |  | 8.3 | 56 | 0.1 | 1 | 0.29 |  | 2020
| Hotdisc |  |  |  | MKr15 |  |  | INDLWH | 2030 |  | 0.91 |  |  | 3.4643 | 0.00298 | 2.473 |  |  |  |  | 0.29 |  | 8.3 | 45 | 0.1 | 1 | 0.29 |  | 2030
| Hotdisc |  |  |  | MKr15 |  |  | INDLWH | 2050 |  | 0.93 |  |  | 3.3525 | 0.00298 | 2.4937 |  |  |  |  | 0.27 |  | 8.3 | 11 | 0.1 | 1 | 0.29 |  | 2050
| Dielectric heating |  | INDLDPHELCN6 | Industrial heating technology L PH - Dielectric heating - new 6 | MKr15 | INDELC | ILDPH | INDLWH | 2011 | 2020 | 0.95 |  | 30 | 20.115 | 0 | 94.8282 | 0.031536 | 0.5 | 0 |  | 0.25 |  | 0 | 0 | 0 | 0 | 0 |  | 2020
| Dielectric heating |  |  |  | MKr15 |  |  | INDLWH | 2030 |  | 0.95 |  |  | 19.5116 | 0 | 94.8323 |  |  |  |  | 0.25 |  | 0 | 0 | 0 | 0 | 0 |  | 2030
| Dielectric heating |  |  |  | MKr15 |  |  | INDLWH | 2050 |  | 0.95 |  |  | 18.1035 | 0 | 94.8344 |  |  |  |  | 0.25 |  | 0 | 0 | 0 | 0 | 0 |  | 2050
| Infrared |  | INDLDPHELCN7 | Industrial heating technology L PH - Infrared heating - new 7 | MKr15 | INDELC | ILDPH | INDLWH | 2011 | 2020 | 0.96 |  | 30 | 2.6075 | 0 | 242.2761 | 0.031536 | 0.5 | 0 |  | 0.24 |  | 0 | 0 | 0 | 0 | 0 |  | 2020
| Infrared |  |  |  | MKr15 |  |  | INDLWH | 2030 |  | 0.96 |  |  | 2.533 | 0 | 242.2802 |  |  |  |  | 0.24 |  | 0 | 0 | 0 | 0 | 0 |  | 2030
| Infrared |  |  |  | MKr15 |  |  | INDLWH | 2050 |  | 0.96 |  |  | 2.3468 | 0 | 242.2823 |  |  |  |  | 0.24 |  | 0 | 0 | 0 | 0 | 0 |  | 2050
| Electric boiler |  | INDLDPHELCN8 | Industrial heating technology L PH - Electric boiler (Steam) - new 8 | MKr15 | INDELC | ILDPH | INDLWH | 2011 | 2020 | 0.99 |  | 25 | 0.596 | 0.0079715 | 1.7901 | 0.031536 | 0.5 | 1 |  | 0.21 |  | 0 | 0 | 0 | 0 | 0 |  | 2020
| Electric boiler |  |  |  | MKr15 |  |  | INDLWH | 2030 |  | 0.99 |  |  | 0.5215 | 0.007599 | 1.8108 |  |  |  |  | 0.21 |  | 0 | 0 | 0 | 0 | 0 |  | 2030
| Electric boiler |  |  |  | MKr15 |  |  | INDLWH | 2050 |  | 0.99 |  |  | 0.5215 | 0.006854 | 1.6142 |  |  |  |  | 0.21 |  | 0 | 0 | 0 | 0 | 0 |  | 2050
| Electric boiler |  | INDLDPHELCN8 | Industrial heating technology L PH - Electric boiler (Steam) - new 8 | MKr15 | INDELC | ILDPH | INDLWH | 2011 | 2020 | 0.99 |  | 25 | 0.596 | 0.0079715 | 1.7901 | 0.031536 | 0.5 | 1 |  | 0.21 |  | 0 | 0 | 0 | 0 | 0 |  | 2020
| Electric boiler |  |  |  | MKr15 |  |  | INDLWH | 2030 |  | 0.99 |  |  | 0.5215 | 0.007599 | 1.8108 |  |  |  |  | 0.21 |  | 0 | 0 | 0 | 0 | 0 |  | 2030
| Electric boiler |  |  |  | MKr15 |  |  | INDLWH | 2050 |  | 0.99 |  |  | 0.5215 | 0.006854 | 1.6142 |  |  |  |  | 0.21 |  | 0 | 0 | 0 | 0 | 0 |  | 2050
| Electric boiler |  | INDLDSHELCN8 | Industrial heating technology L SH - Electric boiler (Steam) - new 8 | MKr15 | INDELC | ILDSH | INDLWH | 2011 | 2020 | 0.99 |  | 25 | 0.596 | 0.0079715 | 1.7901 | 0.031536 | 0.5 | 1 |  | 0.01 |  | 0 | 0 | 0 | 0 | 0 |  | 2020
| Electric boiler |  |  |  | MKr15 |  |  | INDLWH | 2030 |  | 0.99 |  |  | 0.5215 | 0.007599 | 1.8108 |  |  |  |  | 0.01 |  | 0 | 0 | 0 | 0 | 0 |  | 2030
| Electric boiler |  |  |  | MKr15 |  |  | INDLWH | 2050 |  | 0.99 |  |  | 0.5215 | 0.006854 | 1.6142 |  |  |  |  | 0.01 |  | 0 | 0 | 0 | 0 | 0 |  | 2050
| Electric boiler |  | INDLDPHELCN9 | Industrial heating technology L PH - Electric boiler (Hot Water) - new 9 | MKr15 | INDELC | ILDPH | INDLWH | 2011 | 2020 | 0.99 |  | 25 | 0.5215 | 0.0079715 | 1.7901 | 0.031536 | 0.5 | 0 |  | 0.21 |  | 0 | 0 | 0 | 0 | 0 |  | 2020
| Electric boiler |  |  |  | MKr15 |  |  | INDLWH | 2030 |  | 0.99 |  |  | 0.447 | 0.007599 | 1.8108 |  |  |  |  | 0.21 |  | 0 | 0 | 0 | 0 | 0 |  | 2030
| Electric boiler |  |  |  | MKr15 |  |  | INDLWH | 2050 |  | 0.99 |  |  | 0.447 | 0.006854 | 1.6142 |  |  |  |  | 0.21 |  | 0 | 0 | 0 | 0 | 0 |  | 2050
| Electric boiler |  | INDLDSHELCN9 | Industrial heating technology L SH - Electric boiler (Hot Water) - new 9 | MKr15 | INDELC | ILDSH | INDLWH | 2011 | 2020 | 0.99 |  | 25 | 0.5215 | 0.0079715 | 1.7901 | 0.031536 | 0.5 | 1 |  | 0.01 |  | 0 | 0 | 0 | 0 | 0 |  | 2020
| Electric boiler |  |  |  | MKr15 |  |  | INDLWH | 2030 |  | 0.99 |  |  | 0.447 | 0.007599 | 1.8108 |  |  |  |  | 0.01 |  | 0 | 0 | 0 | 0 | 0 |  | 2030
| Electric boiler |  |  |  | MKr15 |  |  | INDLWH | 2050 |  | 0.99 |  |  | 0.447 | 0.006854 | 1.6142 |  |  |  |  | 0.01 |  | 0 | 0 | 0 | 0 | 0 |  | 2050
| Biomass boiler |  | INDLDPHWCHN1 | Industrial heating technology L PH - Wood chip boiler (Steam) - new 1 | MKr15 | INDWCH | ILDPH | INDLWH | 2011 | 2025 | 0.89 |  | 25 | 4.6055 | 0.25106 | 5.751 | 0.031536 | 0.5 | 1 |  | 0.31 |  | 11 | 63 | 11 | 3 | 10 |  | 2020
| Biomass boiler |  |  |  | MKr15 |  |  | INDLWH | 2030 |  | 0.89 |  |  | 4.4023 | 0.26745 | 5.8462 |  |  |  |  | 0.31 |  | 11 | 49 | 8 | 3 | 10 |  | 2030
| Biomass boiler |  |  |  | MKr15 |  |  | INDLWH | 2050 |  | 0.9 |  |  | 3.9959 | 0.25106 | 5.8938 |  |  |  |  | 0.3 |  | 11 | 41 | 4 | 1 | 10 |  | 2050
| Biomass boiler |  | INDLDPHWCHN1 | Industrial heating technology L PH - Wood chip boiler (Steam) - new 1 | MKr15 | INDWCH | ILDPH | INDLWH | 2011 | 2025 | 0.89 |  | 25 | 4.6055 | 0.25106 | 5.751 | 0.031536 | 0.5 | 1 |  | 0.31 |  | 11 | 63 | 11 | 3 | 10 |  | 2020
| Biomass boiler |  |  |  | MKr15 |  |  | INDLWH | 2030 |  | 0.89 |  |  | 4.4023 | 0.26745 | 5.8462 |  |  |  |  | 0.31 |  | 11 | 49 | 8 | 3 | 10 |  | 2030
| Biomass boiler |  |  |  | MKr15 |  |  | INDLWH | 2050 |  | 0.9 |  |  | 3.9959 | 0.25106 | 5.8938 |  |  |  |  | 0.3 |  | 11 | 41 | 4 | 1 | 10 |  | 2050
| Biomass boiler |  | INDLDSHWCHN1 | Industrial heating technology L SH - Wood chip boiler (Steam) - new 1 | MKr15 | INDWCH | ILDSH | INDLWH | 2011 | 2025 | 0.89 |  | 25 | 4.6055 | 0.25106 | 5.751 | 0.031536 | 0.5 | 1 |  | 0.11 |  | 11 | 63 | 11 | 3 | 10 |  | 2020
| Biomass boiler |  |  |  | MKr15 |  |  | INDLWH | 2030 |  | 0.89 |  |  | 4.4023 | 0.26745 | 5.8462 |  |  |  |  | 0.11 |  | 11 | 49 | 8 | 3 | 10 |  | 2030
| Biomass boiler |  |  |  | MKr15 |  |  | INDLWH | 2050 |  | 0.9 |  |  | 3.9959 | 0.25106 | 5.8938 |  |  |  |  | 0.1 |  | 11 | 41 | 4 | 1 | 10 |  | 2050
| Biomass boiler |  | INDLDPHWCHN2 | Industrial heating technology L PH - Wood chip boiler (Steam - condensing) - new 2 | MKr15 | INDWCH | ILDPH | INDLWH | 2011 | 2025 | 1.1619 |  | 25 | 5.066 | 0.27565 | 5.751 | 0.031536 | 0.5 | 0 |  | 0.038104 |  | 11 | 63 | 11 | 3 | 10 |  | 2020
| Biomass boiler |  |  |  | MKr15 |  |  | INDLWH | 2030 |  | 1.1619 |  |  | 4.8425 | 0.26745 | 5.8462 |  |  |  |  | 0.038104 |  | 11 | 49 | 8 | 3 | 10 |  | 2030
| Biomass boiler |  |  |  | MKr15 |  |  | INDLWH | 2050 |  | 1.1619 |  |  | 4.3955 | 0.25106 | 5.8938 |  |  |  |  | 0.038104 |  | 11 | 41 | 4 | 1 | 10 |  | 2050
| Biomass boiler |  | INDLDSHWCHN2 | Industrial heating technology L SH - Wood chip boiler (Steam - condensing) - new 2 | MKr15 | INDWCH | ILDSH | INDLWH | 2011 | 2025 | 1.1619 |  | 25 | 5.066 | 0.27565 | 5.751 | 0.031536 | 0.5 | 0 |  | 0 |  | 11 | 63 | 11 | 3 | 10 |  | 2020
| Biomass boiler |  |  |  | MKr15 |  |  | INDLWH | 2030 |  | 1.1619 |  |  | 4.8425 | 0.26745 | 5.8462 |  |  |  |  | 0 |  | 11 | 49 | 8 | 3 | 10 |  | 2030
| Biomass boiler |  |  |  | MKr15 |  |  | INDLWH | 2050 |  | 1.1619 |  |  | 4.3955 | 0.25106 | 5.8938 |  |  |  |  | 0 |  | 11 | 41 | 4 | 1 | 10 |  | 2050
| Biomass boiler |  | INDLDPHWCHN3 | Industrial heating technology L PH - Wood chip boiler (Hot Water) - new 3 | MKr15 | INDWCH | ILDPH | INDLWH | 2011 | 2025 | 0.9 |  | 25 | 4.6055 | 0.25106 | 5.751 | 0.031536 | 0.5 | 0 |  | 0.3 |  | 11 | 63 | 11 | 3 | 10 |  | 2020
| Biomass boiler |  |  |  | MKr15 |  |  | INDLWH | 2030 |  | 0.9 |  |  | 4.4023 | 0.26745 | 5.8462 |  |  |  |  | 0.3 |  | 11 | 49 | 8 | 3 | 10 |  | 2030
| Biomass boiler |  |  |  | MKr15 |  |  | INDLWH | 2050 |  | 0.91 |  |  | 3.9959 | 0.25106 | 5.8938 |  |  |  |  | 0.29 |  | 11 | 41 | 4 | 1 | 10 |  | 2050
| Biomass boiler |  | INDLDSHWCHN3 | Industrial heating technology L SH - Wood chip boiler (Hot Water) - new 3 | MKr15 | INDWCH | ILDSH | INDLWH | 2011 | 2025 | 0.9 |  | 25 | 4.6055 | 0.25106 | 5.751 | 0.031536 | 0.5 | 1 |  | 0.1 |  | 11 | 63 | 11 | 3 | 10 |  | 2020
| Biomass boiler |  |  |  | MKr15 |  |  | INDLWH | 2030 |  | 0.9 |  |  | 4.4023 | 0.26745 | 5.8462 |  |  |  |  | 0.1 |  | 11 | 49 | 8 | 3 | 10 |  | 2030
| Biomass boiler |  |  |  | MKr15 |  |  | INDLWH | 2050 |  | 0.91 |  |  | 3.9959 | 0.25106 | 5.8938 |  |  |  |  | 0.09 |  | 11 | 41 | 4 | 1 | 10 |  | 2050
| Biomass boiler |  | INDLDPHWCHN4 | Industrial heating technology L PH - Wood chip boiler (Hot Water - condensing) - new 4 | MKr15 | INDWCH | ILDPH | INDLWH | 2011 | 2025 | 1.1619 |  | 25 | 5.066 | 0.27565 | 5.751 | 0.031536 | 0.5 | 0 |  | 0.038104 |  | 11 | 63 | 11 | 3 | 10 |  | 2020
| Biomass boiler |  |  |  | MKr15 |  |  | INDLWH | 2030 |  | 1.1619 |  |  | 4.8425 | 0.26745 | 5.8462 |  |  |  |  | 0.038104 |  | 11 | 49 | 8 | 3 | 10 |  | 2030
| Biomass boiler |  |  |  | MKr15 |  |  | INDLWH | 2050 |  | 1.1619 |  |  | 4.3955 | 0.25106 | 5.8938 |  |  |  |  | 0.038104 |  | 11 | 41 | 4 | 1 | 10 |  | 2050
| Biomass boiler |  | INDLDSHWCHN4 | Industrial heating technology L SH - Wood chip boiler (Hot Water- condensing) - new 4 | MKr15 | INDWCH | ILDSH | INDLWH | 2011 | 2025 | 1.1619 |  | 25 | 5.066 | 0.27565 | 5.751 | 0.031536 | 0.5 | 0 |  | 0 |  | 11 | 63 | 11 | 3 | 10 |  | 2020
| Biomass boiler |  |  |  | MKr15 |  |  | INDLWH | 2030 |  | 1.1619 |  |  | 4.8425 | 0.26745 | 5.8462 |  |  |  |  | 0 |  | 11 | 49 | 8 | 3 | 10 |  | 2030
| Biomass boiler |  |  |  | MKr15 |  |  | INDLWH | 2050 |  | 1.1619 |  |  | 4.3955 | 0.25106 | 5.8938 |  |  |  |  | 0 |  | 11 | 41 | 4 | 1 | 10 |  | 2050
| Direct electric heating |  | INDLDPHELCN10 | Industrial heating technology L PH - Direct electric heating - new 10 | MKr15 | INDELC | ILDPH | INDLWH | 2011 | 2020 | 1 |  | 12.5 | 0.447 | 0 | 0.37767 | 0.031536 | 0.5 | 1 |  | 0.2 |  | 0 | 0 | 0 | 0 | 0 |  | 2020
| Direct electric heating |  |  |  | MKr15 |  |  | INDLWH | 2030 |  | 1 |  |  | 0.447 | 0 | 0.38802 |  |  |  |  | 0.2 |  | 0 | 0 | 0 | 0 | 0 |  | 2030
| Direct electric heating |  |  |  | MKr15 |  |  | INDLWH | 2050 |  | 1 |  |  | 0.447 | 0 | 0.39319 |  |  |  |  | 0.2 |  | 0 | 0 | 0 | 0 | 0 |  | 2050
| Direct electric heating |  | INDLDPHELCN10 | Industrial heating technology L PH - Direct electric heating - new 10 | MKr15 | INDELC | ILDPH | INDLWH | 2011 | 2020 | 1 |  | 12.5 | 0.447 | 0 | 0.37767 | 0.031536 | 0.5 | 1 |  | 0.2 |  | 0 | 0 | 0 | 0 | 0 |  | 2020
| Direct electric heating |  |  |  | MKr15 |  |  | INDLWH | 2030 |  | 1 |  |  | 0.447 | 0 | 0.38802 |  |  |  |  | 0.2 |  | 0 | 0 | 0 | 0 | 0 |  | 2030
| Direct electric heating |  |  |  | MKr15 |  |  | INDLWH | 2050 |  | 1 |  |  | 0.447 | 0 | 0.39319 |  |  |  |  | 0.2 |  | 0 | 0 | 0 | 0 | 0 |  | 2050
| Oil-fired boiler_NEW |  | INDLDPHDSLN1 | Industrial heating technology L PH - Oil boiler (Steam) - new 1 | MKr15 | INDDSL,INDDSB,INDHFO,INDGSB | ILDPH | INDLWH | 2011 | 2025 | 0.94 |  | 25 | 0.40975 | 0.01341 | 2.0694 | 0.031536 | 0.5 | 1 |  | 0.26 |  | 0.5 | 25 | 0 | 0 | 0.1 |  | 2020
| Oil-fired boiler_NEW |  |  |  | MKr15 |  |  | INDLWH | 2030 |  | 0.95 |  |  | 0.34699 | 0.012665 | 1.8625 |  |  |  |  | 0.25 |  | 0.5 | 20 | 0 | 0 | 0.1 |  | 2030
| Oil-fired boiler_NEW |  |  |  | MKr15 |  |  | INDLWH | 2050 |  | 0.96 |  |  | 0.32814 | 0.011175 | 1.8625 |  |  |  |  | 0.24 |  | 0.5 | 15 | 0 | 0 | 0.1 |  | 2050
| Oil-fired boiler_NEW |  | INDLDPHDSLN1 | Industrial heating technology L PH - Oil boiler (Steam) - new 1 | MKr15 | INDDSL,INDDSB,INDHFO,INDGSB | ILDPH | INDLWH | 2011 | 2025 | 0.94 |  | 25 | 0.40975 | 0.01341 | 2.0694 | 0.031536 | 0.5 | 1 |  | 0.26 |  | 0.5 | 25 | 0 | 0 | 0.1 |  | 2020
| Oil-fired boiler_NEW |  |  |  | MKr15 |  |  | INDLWH | 2030 |  | 0.95 |  |  | 0.34699 | 0.012665 | 1.8625 |  |  |  |  | 0.25 |  | 0.5 | 20 | 0 | 0 | 0.1 |  | 2030
| Oil-fired boiler_NEW |  |  |  | MKr15 |  |  | INDLWH | 2050 |  | 0.96 |  |  | 0.32814 | 0.011175 | 1.8625 |  |  |  |  | 0.24 |  | 0.5 | 15 | 0 | 0 | 0.1 |  | 2050
| Oil-fired boiler_NEW |  | INDLDSHDSLN1 | Industrial heating technology L SH - Oil boiler (Steam) - new 1 | MKr15 | INDDSL,INDDSB,INDHFO,INDGSB | ILDSH | INDLWH | 2011 | 2025 | 0.94 |  | 25 | 0.40975 | 0.01341 | 2.0694 | 0.031536 | 0.5 | 1 |  | 0.06 |  | 0.5 | 25 | 0 | 0 | 0.1 |  | 2020
| Oil-fired boiler_NEW |  |  |  | MKr15 |  |  | INDLWH | 2030 |  | 0.95 |  |  | 0.34699 | 0.012665 | 1.8625 |  |  |  |  | 0.05 |  | 0.5 | 20 | 0 | 0 | 0.1 |  | 2030
| Oil-fired boiler_NEW |  |  |  | MKr15 |  |  | INDLWH | 2050 |  | 0.96 |  |  | 0.32814 | 0.011175 | 1.8625 |  |  |  |  | 0.04 |  | 0.5 | 15 | 0 | 0 | 0.1 |  | 2050
| Oil-fired boiler_NEW |  | INDLDPHDSLN2 | Industrial heating technology L PH - Oil boiler (Steam - condensing) - new 2 | MKr15 | INDDSL,INDDSB,INDHFO,INDGSB | ILDPH | INDLWH | 2011 | 2025 | 0.95 |  | 25 | 0.3278 | 0.01341 | 2.0694 | 0.031536 | 0.5 | 0 |  | 0.25 |  | 0.5 | 25 | 0 | 0 | 0.1 |  | 2020
| Oil-fired boiler_NEW |  |  |  | MKr15 |  |  | INDLWH | 2030 |  | 0.96 |  |  | 0.2776 | 0.012665 | 1.8625 |  |  |  |  | 0.24 |  | 0.5 | 20 | 0 | 0 | 0.1 |  | 2030
| Oil-fired boiler_NEW |  |  |  | MKr15 |  |  | INDLWH | 2050 |  | 0.97 |  |  | 0.26251 | 0.011175 | 1.8625 |  |  |  |  | 0.23 |  | 0.5 | 15 | 0 | 0 | 0.1 |  | 2050
| Oil-fired boiler_NEW |  | INDLDSHDSLN2 | Industrial heating technology L SH - Oil boiler (Steam - condensing) - new 2 | MKr15 | INDDSL,INDDSB,INDHFO,INDGSB | ILDSH | INDLWH | 2011 | 2025 | 0.95 |  | 25 | 0.3278 | 0.01341 | 2.0694 | 0.031536 | 0.5 | 1 |  | 0.05 |  | 0.5 | 25 | 0 | 0 | 0.1 |  | 2020
| Oil-fired boiler_NEW |  |  |  | MKr15 |  |  | INDLWH | 2030 |  | 0.96 |  |  | 0.2776 | 0.012665 | 1.8625 |  |  |  |  | 0.04 |  | 0.5 | 20 | 0 | 0 | 0.1 |  | 2030
| Oil-fired boiler_NEW |  |  |  | MKr15 |  |  | INDLWH | 2050 |  | 0.97 |  |  | 0.26251 | 0.011175 | 1.8625 |  |  |  |  | 0.03 |  | 0.5 | 15 | 0 | 0 | 0.1 |  | 2050
| Natural gas boiler_NEW |  | INDLDPHGASN1 | Industrial heating technology L PH - Gas boiler (Steam) - new 1 | MKr15 | INDNGA,INDSNG,INDBGA,INDH2,INDSYN | ILDPH | INDLWH | 2011 | 2011 | 0.92 |  | 25 | 0.40636 | 0.0149 | 2.2764 | 0.031536 | 0.5 | 1 |  | 0.28 |  | 0.3 | 9 | 3 | 1 | 0.1 |  | 2020
| Natural gas boiler_NEW |  |  |  | MKr15 |  |  | INDLWH | 2030 |  | 0.93 |  |  | 0.33864 | 0.014155 | 2.0694 |  |  |  |  | 0.27 |  | 0.3 | 7 | 2 | 1 | 0.1 |  | 2030
| Natural gas boiler_NEW |  |  |  | MKr15 |  |  | INDLWH | 2050 |  | 0.94 |  |  | 0.33864 | 0.012665 | 2.0694 |  |  |  |  | 0.26 |  | 0.3 | 6 | 2 | 1 | 0.1 |  | 2050
| Natural gas boiler_NEW |  | INDLDPHGASN1 | Industrial heating technology L PH - Gas boiler (Steam) - new 1 | MKr15 | INDNGA,INDSNG,INDBGA,INDH2,INDSYN | ILDPH | INDLWH | 2011 | 2011 | 0.92 |  | 25 | 0.40636 | 0.0149 | 2.2764 | 0.031536 | 0.5 | 1 |  | 0.28 |  | 0.3 | 9 | 3 | 1 | 0.1 |  | 2020
| Natural gas boiler_NEW |  |  |  | MKr15 |  |  | INDLWH | 2030 |  | 0.93 |  |  | 0.33864 | 0.014155 | 2.0694 |  |  |  |  | 0.27 |  | 0.3 | 7 | 2 | 1 | 0.1 |  | 2030
| Natural gas boiler_NEW |  |  |  | MKr15 |  |  | INDLWH | 2050 |  | 0.94 |  |  | 0.33864 | 0.012665 | 2.0694 |  |  |  |  | 0.26 |  | 0.3 | 6 | 2 | 1 | 0.1 |  | 2050
| Natural gas boiler_NEW |  | INDLDSHGASN1 | Industrial heating technology L SH - Gas boiler (Steam) - new 1 | MKr15 | INDNGA,INDSNG,INDBGA,INDH2,INDSYN | ILDSH | INDLWH | 2011 | 2011 | 0.92 |  | 25 | 0.40636 | 0.0149 | 2.2764 | 0.031536 | 0.5 | 1 |  | 0.08 |  | 0.3 | 9 | 3 | 1 | 0.1 |  | 2020
| Natural gas boiler_NEW |  |  |  | MKr15 |  |  | INDLWH | 2030 |  | 0.93 |  |  | 0.33864 | 0.014155 | 2.0694 |  |  |  |  | 0.07 |  | 0.3 | 7 | 2 | 1 | 0.1 |  | 2030
| Natural gas boiler_NEW |  |  |  | MKr15 |  |  | INDLWH | 2050 |  | 0.94 |  |  | 0.33864 | 0.012665 | 2.0694 |  |  |  |  | 0.06 |  | 0.3 | 6 | 2 | 1 | 0.1 |  | 2050
| Natural gas boiler_NEW |  | INDLDPHGASN2 | Industrial heating technology L PH - Gas boiler (Steam - condensing) - new 2 | MKr15 | INDNGA,INDSNG,INDBGA,INDH2,INDSYN | ILDPH | INDLWH | 2011 | 2011 | 1.01 |  | 25 | 0.447 | 0.0149 | 2.2764 | 0.031536 | 0.5 | 0 |  | 0.19 |  | 0.3 | 9 | 3 | 1 | 0.1 |  | 2020
| Natural gas boiler_NEW |  |  |  | MKr15 |  |  | INDLWH | 2030 |  | 1.03 |  |  | 0.3725 | 0.014155 | 2.0694 |  |  |  |  | 0.17 |  | 0.3 | 7 | 2 | 1 | 0.1 |  | 2030
| Natural gas boiler_NEW |  |  |  | MKr15 |  |  | INDLWH | 2050 |  | 1.03 |  |  | 0.3725 | 0.012665 | 2.0694 |  |  |  |  | 0.17 |  | 0.3 | 6 | 2 | 1 | 0.1 |  | 2050
| Natural gas boiler_NEW |  | INDLDSHGASN2 | Industrial heating technology L SH - Gas boiler (Steam - condensing) - new 2 | MKr15 | INDNGA,INDSNG,INDBGA,INDH2,INDSYN | ILDSH | INDLWH | 2011 | 2011 | 1.01 |  | 25 | 0.447 | 0.0149 | 2.2764 | 0.031536 | 0.5 | 0 |  | 0 |  | 0.3 | 9 | 3 | 1 | 0.1 |  | 2020
| Natural gas boiler_NEW |  |  |  | MKr15 |  |  | INDLWH | 2030 |  | 1.03 |  |  | 0.3725 | 0.014155 | 2.0694 |  |  |  |  | 0 |  | 0.3 | 7 | 2 | 1 | 0.1 |  | 2030
| Natural gas boiler_NEW |  |  |  | MKr15 |  |  | INDLWH | 2050 |  | 1.03 |  |  | 0.3725 | 0.012665 | 2.0694 |  |  |  |  | 0 |  | 0.3 | 6 | 2 | 1 | 0.1 |  | 2050
| Natural gas boiler_NEW |  | INDLDPHGASN3 | Industrial heating technology L PH - Gas boiler (Hot Water) - new 3 | MKr15 | INDNGA,INDSNG,INDBGA,INDH2,INDSYN | ILDPH | INDLWH | 2011 | 2011 | 0.93 |  | 25 | 0.32509 | 0.0149 | 2.2764 | 0.031536 | 0.5 | 0 |  | 0.27 |  | 0.3 | 9 | 3 | 1 | 0.1 |  | 2020
| Natural gas boiler_NEW |  |  |  | MKr15 |  |  | INDLWH | 2030 |  | 0.94 |  |  | 0.27091 | 0.014155 | 2.0694 |  |  |  |  | 0.26 |  | 0.3 | 7 | 2 | 1 | 0.1 |  | 2030
| Natural gas boiler_NEW |  |  |  | MKr15 |  |  | INDLWH | 2050 |  | 0.95 |  |  | 0.27091 | 0.012665 | 2.0694 |  |  |  |  | 0.25 |  | 0.3 | 6 | 2 | 1 | 0.1 |  | 2050
| Natural gas boiler_NEW |  | INDLDSHGASN3 | Industrial heating technology L SH - Gas boiler (Hot Water) - new 3 | MKr15 | INDNGA,INDSNG,INDBGA,INDH2,INDSYN | ILDSH | INDLWH | 2011 | 2011 | 0.93 |  | 25 | 0.32509 | 0.0149 | 2.2764 | 0.031536 | 0.5 | 1 |  | 0.07 |  | 0.3 | 9 | 3 | 1 | 0.1 |  | 2020
| Natural gas boiler_NEW |  |  |  | MKr15 |  |  | INDLWH | 2030 |  | 0.94 |  |  | 0.27091 | 0.014155 | 2.0694 |  |  |  |  | 0.06 |  | 0.3 | 7 | 2 | 1 | 0.1 |  | 2030
| Natural gas boiler_NEW |  |  |  | MKr15 |  |  | INDLWH | 2050 |  | 0.95 |  |  | 0.27091 | 0.012665 | 2.0694 |  |  |  |  | 0.05 |  | 0.3 | 6 | 2 | 1 | 0.1 |  | 2050
| Natural gas boiler_NEW |  | INDLDPHGASN4 | Industrial heating technology L PH - Gas boiler (Hot Water - condensing) - new 4 | MKr15 | INDNGA,INDSNG,INDBGA,INDH2,INDSYN | ILDPH | INDLWH | 2011 | 2011 | 1.01 |  | 25 | 0.3576 | 0.0149 | 2.2764 | 0.031536 | 0.5 | 0 |  | 0.19 |  | 0.3 | 9 | 3 | 1 | 0.1 |  | 2020
| Natural gas boiler_NEW |  |  |  | MKr15 |  |  | INDLWH | 2030 |  | 1.03 |  |  | 0.298 | 0.014155 | 2.0694 |  |  |  |  | 0.17 |  | 0.3 | 7 | 2 | 1 | 0.1 |  | 2030
| Natural gas boiler_NEW |  |  |  | MKr15 |  |  | INDLWH | 2050 |  | 1.03 |  |  | 0.298 | 0.012665 | 2.0694 |  |  |  |  | 0.17 |  | 0.3 | 6 | 2 | 1 | 0.1 |  | 2050
| Natural gas boiler_NEW |  | INDLDSHGASN4 | Industrial heating technology L SH - Gas boiler (Hot Water- condensing) - new 4 | MKr15 | INDNGA,INDSNG,INDBGA,INDH2,INDSYN | ILDSH | INDLWH | 2011 | 2011 | 1.01 |  | 25 | 0.3576 | 0.0149 | 2.2764 | 0.031536 | 0.5 | 0 |  | 0 |  | 0.3 | 9 | 3 | 1 | 0.1 |  | 2020
| Natural gas boiler_NEW |  |  |  | MKr15 |  |  | INDLWH | 2030 |  | 1.03 |  |  | 0.298 | 0.014155 | 2.0694 |  |  |  |  | 0 |  | 0.3 | 7 | 2 | 1 | 0.1 |  | 2030
| Natural gas boiler_NEW |  |  |  | MKr15 |  |  | INDLWH | 2050 |  | 1.03 |  |  | 0.298 | 0.012665 | 2.0694 |  |  |  |  | 0 |  | 0.3 | 6 | 2 | 1 | 0.1 |  | 2050
| Natural gas boiler_NEW |  | INDLDPHGASN5 | Industrial heating technology L PH - Gas boiler (Direct firing) - new 5 | MKr15 | INDNGA,INDSNG,INDBGA,INDH2,INDSYN | ILDPH | INDLWH | 2011 | 2011 | 1 |  | 15 | 0.11175 | 0.0013545 | 0.58462 | 0.031536 | 0.5 | 1 |  | 0.2 |  | 0.3 | 9 | 3 | 1 | 0.1 |  | 2020
| Natural gas boiler_NEW |  |  |  | MKr15 |  |  | INDLWH | 2030 |  | 1 |  |  | 0.11175 | 0.0013207 | 0.57427 |  |  |  |  | 0.2 |  | 0.3 | 7 | 2 | 1 | 0.1 |  | 2030
| Natural gas boiler_NEW |  |  |  | MKr15 |  |  | INDLWH | 2050 |  | 1 |  |  | 0.11175 | 0.0011514 | 0.57944 |  |  |  |  | 0.2 |  | 0.3 | 6 | 2 | 1 | 0.1 |  | 2050
| Natural gas boiler_NEW |  | INDLDPHGASN5 | Industrial heating technology L PH - Gas boiler (Direct firing) - new 5 | MKr15 | INDNGA,INDSNG,INDBGA,INDH2,INDSYN | ILDPH | INDLWH | 2011 | 2011 | 1 |  | 25 | 0.11175 | 0.0013545 | 0.58462 | 0.031536 | 0.5 | 1 |  | 0.2 |  | 0.3 | 9 | 3 | 1 | 0.1 |  | 2020
| Natural gas boiler_NEW |  |  |  | MKr15 |  |  | INDLWH | 2030 |  | 1 |  |  | 0.11175 | 0.0013207 | 0.57427 |  |  |  |  | 0.2 |  | 0.3 | 7 | 2 | 1 | 0.1 |  | 2030
| Natural gas boiler_NEW |  |  |  | MKr15 |  |  | INDLWH | 2050 |  | 1 |  |  | 0.11175 | 0.0011514 | 0.57944 |  |  |  |  | 0.2 |  | 0.3 | 6 | 2 | 1 | 0.1 |  | 2050
| Coal boiler |  | INDLDPHCOAN1 | Industrial heating technology L PH - Coal boiler (Steam) - new 1 | MKr15 | INDCOA | ILDPH | INDLWH | 2011 | 2025 | 0.89 |  | 25 | 3.725 | 0.25106 | 3.9382 | 0.031536 | 0.5 | 1 |  | 0.31 |  | 8 | 35 | 1.5 | 0.8 | 2.1 |  | 2020
| Coal boiler |  |  |  | MKr15 |  |  | INDLWH | 2030 |  | 0.89 |  |  | 3.4699 | 0.24287 | 3.9837 |  |  |  |  | 0.31 |  | 8 | 35 | 1.5 | 0.8 | 2.1 |  | 2030
| Coal boiler |  |  |  | MKr15 |  |  | INDLWH | 2050 |  | 0.91 |  |  | 3.2814 | 0.22797 | 4.0064 |  |  |  |  | 0.29 |  | 8 | 35 | 1.5 | 0.8 | 2.1 |  | 2050
| Coal boiler |  | INDLDPHCOAN1 | Industrial heating technology L PH - Coal boiler (Steam) - new 1 | MKr15 | INDCOA | ILDPH | INDLWH | 2011 | 2025 | 0.89 |  | 25 | 3.725 | 0.25106 | 3.9382 | 0.031536 | 0.5 | 1 |  | 0.31 |  | 8 | 35 | 1.5 | 0.8 | 2.1 |  | 2020
| Coal boiler |  |  |  | MKr15 |  |  | INDLWH | 2030 |  | 0.89 |  |  | 3.4699 | 0.24287 | 3.9837 |  |  |  |  | 0.31 |  | 8 | 35 | 1.5 | 0.8 | 2.1 |  | 2030
| Coal boiler |  |  |  | MKr15 |  |  | INDLWH | 2050 |  | 0.91 |  |  | 3.2814 | 0.22797 | 4.0064 |  |  |  |  | 0.29 |  | 8 | 35 | 1.5 | 0.8 | 2.1 |  | 2050
| Coal boiler |  | INDLDSHCOAN1 | Industrial heating technology L SH - Coal boiler (Steam) - new 1 | MKr15 | INDCOA | ILDSH | INDLWH | 2011 | 2025 | 0.89 |  | 25 | 3.725 | 0.25106 | 3.9382 | 0.031536 | 0.5 | 1 |  | 0.11 |  | 8 | 35 | 1.5 | 0.8 | 2.1 |  | 2020
| Coal boiler |  |  |  | MKr15 |  |  | INDLWH | 2030 |  | 0.89 |  |  | 3.4699 | 0.24287 | 3.9837 |  |  |  |  | 0.11 |  | 8 | 35 | 1.5 | 0.8 | 2.1 |  | 2030
| Coal boiler |  |  |  | MKr15 |  |  | INDLWH | 2050 |  | 0.91 |  |  | 3.2814 | 0.22797 | 4.0064 |  |  |  |  | 0.09 |  | 8 | 35 | 1.5 | 0.8 | 2.1 |  | 2050
| Coal boiler |  | INDLDPHCOAN2 | Industrial heating technology L PH - Coal boiler (Hot Water) - new 2 | MKr15 | INDCOA | ILDPH | INDLWH | 2011 | 2025 | 0.89 |  | 25 | 3.725 | 0.25106 | 3.9382 | 0.031536 | 0.5 | 0 |  | 0.31 |  | 8 | 35 | 1.5 | 0.8 | 2.1 |  | 2020
| Coal boiler |  |  |  | MKr15 |  |  | INDLWH | 2030 |  | 0.89 |  |  | 3.725 | 0.24287 | 3.9837 |  |  |  |  | 0.31 | [7 empty] | 2030
| Coal boiler |  |  |  | MKr15 |  |  | INDLWH | 2050 |  | 0.91 |  |  | 3.725 | 0.22797 | 4.0064 |  |  |  |  | 0.29 | [7 empty] | 2050
| Coal boiler |  | INDLDSHCOAN2 | Industrial heating technology L SH - Coal boiler (Hot Water) - new 2 | MKr15 | INDCOA | ILDSH | INDLWH | 2011 | 2025 | 0.89 |  | 25 | 3.725 | 0.25106 | 3.9382 | 0.031536 | 0.5 | 1 |  | 0.11 |  | 8 | 35 | 1.5 | 0.8 | 2.1 |  | 2020
| Coal boiler |  |  |  | MKr15 |  |  | INDLWH | 2030 |  | 0.89 |  |  | 3.725 | 0.24287 | 3.9837 |  |  |  |  | 0.11 | [7 empty] | 2030
| Coal boiler |  |  |  | MKr15 |  |  | INDLWH | 2050 |  | 0.91 |  |  | 3.725 | 0.22797 | 4.0064 |  |  |  |  | 0.09 | [7 empty] | 2050
| Solar heating |  | INDLDSHSOLN1 | Industrial heating technology L SH - Solar - new 1 | MKr15 | INDSOL | ILDSH |  | 2011 | 2025 | 1 |  | 25 | 4.2857 | 0.02066 | 0 | 0.031536 | 0.0855 | 1 |  |  |  | 0 | 0 | 0 | 0 | 0 |  | 2020
| Solar heating |  |  |  | MKr15 |  |  |  | 2030 |  | 1 |  | 30 | 3.9286 | 0.023281 | 0 | [12 empty] | 2030
| Solar heating |  |  |  | MKr15 |  |  |  | 2050 |  | 1 |  | 30 | 3.5714 | 0.021499 | 0 | [12 empty] | 2050
|  |  | * Heat Exchangers |  | MKr15 |  |  |  | 0
|  |  | INDLDSHHCEN1 | Industrial heating technology L SH - central district heating - within DH area - new 1 | MKr15 | INDHCE | ILDSH |  | 2011 | 2025 | 0.96 |  | 30 | 1.17 | 0.058736 | 1.9463 | 0.031536 | 0.5
|  |  | INDLDPHHCEN1 | Industrial heating technology L PH - central district heating - within DH area - new 1 | MKr15 | INDHCE | ILDPH |  | 2011 | 2025 | 0.96 |  | 30 | 1.17 | 0.058736 | 6.4091 | 0.031536 | 0.5 | 0.05
|  |  | INDLDSHHSEN1 | Industrial heating technology L SH - central district heating - within DH area - new 1 | MKr15 | INDHSE | ILDSH |  | 2011 | 2025 | 0.96 |  | 30 | 1.17 | 0.058736 | 1.9463 | 0.031536 | 0.5
|  |  | INDLDPHHSEN1 | Industrial heating technology L PH - central district heating - within DH area - new 1 | MKr15 | INDHSE | ILDPH |  | 2011 | 2025 | 0.96 |  | 30 | 1.17 | 0.058736 | 6.4091 | 0.031536 | 0.5 | 0.05
|  |  | INDLDSHHDEN1 | Industrial heating technology L SH - decentral district heating - within DH area - new 1 | MKr15 | INDHDE | ILDSH |  | 2011 | 2025 | 0.96 |  | 30 | 1.25 | 0.058736 | 1.9463 | 0.031536 | 0.5
|  |  | INDLDPHHDEN1 | Industrial heating technology L PH - decentral district heating - within DH area - new 1 | MKr15 | INDHDE | ILDPH |  | 2011 | 2025 | 0.96 |  | 30 | 1.25 | 0.058736 | 6.4091 | 0.031536 | 0.5 | 0.05
|  |  | * Electric appliances |  | MKr15
|  |  | INDLDLAELCN1 | Industry L LA Electricity Light Appliance - New 1 | MKr15 | INDELC | ILDLA |  | 2011 | 2011 | 1 |  | 10 |  |  |  |  | 0.9
[5 empty] | MKr15 |  |  |  | 2020
[5 empty] | MKr15 |  |  |  | 2030
[5 empty] | MKr15 |  |  |  | 2050
|  |  | INDLDEMELCN1 | Industry L EM Electricity Motors - New 1 | MKr15 | INDELC | ILDEM |  | 2011 | 2011 | 1 |  | 10 |  |  |  |  | 0.9
[5 empty] | MKr15 |  |  |  | 2020
[5 empty] | MKr15 |  |  |  | 2030
[5 empty] | MKr15 |  |  |  | 2050
Conv | Utility |  | INDLDTFDSLN1 | Industry L TF Tractors, Trucks, Fishing boats - New 1 | MKr15 | INDDSL,INDDSB,INDHFO,INDGSB | ILDTF |  | 2011 | 2011 | 1 |  | 20 | 30.8363 |  |  | 1 | 1
Conv | Utility |  |  |  | MKr15 |  |  |  | 2017 |  | 1 |  |  | 30.8363
Conv | Utility |  |  |  | MKr15 |  |  |  | 2030 |  | 1.4579 |  |  | 31.8063
Conv | Utility |  |  |  | MKr15 |  |  |  | 2050 |  | 1.6122 |  |  | 32.1651
FCHEV | Utility |  | INDLDTFH2GN2 | Industry L TF Tractors, Trucks, Fishing boats - New 2 | MKr15 | INDH2 | ILDTF |  | 2017 | 2030 | 1.6202 |  | 20 | 81.8407 |  |  | 1 | 1
FCHEV | Utility |  |  |  | MKr15 |  |  |  | 2017 |  | 1.6202 |  |  | 81.8407
FCHEV | Utility |  |  |  | MKr15 |  |  |  | 2030 |  | 2.4144 |  |  | 34.2533
FCHEV | Utility |  |  |  | MKr15 |  |  |  | 2050 |  | 2.9956 |  |  | 28.8004
BEV | Utility |  | INDLDTFELCN3 | Industry L TF Tractors, Trucks, Fishing boats - New 3 | MKr15 | INDELC | ILDTF |  | 2017 | 2025 | 3.2992 |  | 20 | 72.593 |  |  | 1 | 1
BEV | Utility |  |  |  | MKr15 |  |  |  | 2017 |  | 3.2992 |  |  | 72.593
BEV | Utility |  |  |  | MKr15 |  |  |  | 2030 |  | 3.2992 |  |  | 35.973
BEV | Utility |  |  |  | MKr15 |  |  |  | 2050 |  | 3.2992 |  |  | 28.7591
|  |  | INDLDFLELCN1 | Industry L TF Forklifts - New 1 | MKr15 | INDLPG,INDNGA,INDSNG,INDBGA,INDH2,INDSYN,INDELC | ILDFL |  | 2011 | 2011 | 1 |  | 10 |  |  |  |  | 0.9
[5 empty] | MKr15 |  |  |  | 2020
[5 empty] | MKr15 |  |  |  | 2030
[5 empty] | MKr15 |  |  |  | 2050
Source is subres values from Commercial sector |  |  | INDLDCOELCN1 | Industry L CO Cooling - New 1 | MKr15 | INDELC | ILDCO |  | 2015 | 2015 | 1 |  | 12 | 3.3525 | 0.31663 |  | 0.031536 | 0.084
[5 empty] | MKr15 |  |  |  | 2020 |  | 1 |  | 12 | 3.1662 | 0.30111 |  | 0.031536 | 0.084
[5 empty] | MKr15 |  |  |  | 2030 |  | 1 |  | 12 | 3.1662 | 0.30111 |  | 0.031536 | 0.084
[5 empty] | MKr15 |  |  |  | 2050 |  | 1 |  | 12 | 3.1662 | 0.30111 |  | 0.031536 | 0.084
~FI_Process
|  | Sets | TechName | TechDesc | Tact | Tcap | Tslvl | PrimaryCG | Vintage
|  | *Process Set Membership | Technology Name | Technology Description | Activity Unit | Capacity Unit | TimeSlice level of Process Activity | Primary Commodity Group | Vintage Tracking
|  | DMD | INDLDPHELCN1 | Industrial heating technology L PH - Heat pump utilizing waste heat - new 1 | PJ | MW | DAYNITE |  | yes
|  |  | INDLDSHELCN1 | Industrial heating technology L SH - Heat pump utilizing waste heat - new 1 | PJ | MW | DAYNITE |  | yes
|  |  | INDLDPHELCN2 | Industrial heating technology L PH - Heat driven heat pump utilizing waste heat - new 2 | PJ | MW | DAYNITE |  | yes
|  |  | INDLDSHELCN2 | Industrial heating technology L SH - Heat driven heat pump utilizing waste heat - new 2 | PJ | MW | DAYNITE |  | yes
|  |  | INDLDPHELCN3 | Industrial heating technology L PH - High Temp abs. Heat pump utilizing waste heat - new 3 | PJ | MW | DAYNITE |  | yes
|  |  | INDLDSHELCN3 | Industrial heating technology L SH - High Temp abs. Heat pump utilizing waste heat - new 3 | PJ | MW | DAYNITE |  | yes
|  |  | INDLDPHELCN4 | Industrial heating technology L PH - Booster Heat pump utilizing waste heat - new 4 | PJ | MW | DAYNITE |  | yes
|  |  | INDLDSHELCN4 | Industrial heating technology L SH - Booster Heat pump utilizing waste heat - new 4 | PJ | MW | DAYNITE |  | yes
|  |  | INDLDPHELCN5 | Industrial heating technology L PH - MVR utilizing waste heat - new 5 | PJ | MW |  |  | yes
|  |  | INDLDPHWSTN1 | Industrial heating technology L PH - Hotdisc - new 1 | PJ | MW | DAYNITE |  | yes
|  |  | INDLDPHELCN6 | Industrial heating technology L PH - Dielectric heating - new 6 | PJ | MW | DAYNITE |  | yes
|  |  | INDLDPHELCN7 | Industrial heating technology L PH - Infrared heating - new 7 | PJ | MW | DAYNITE |  | yes
|  |  | INDLDPHELCN8 | Industrial heating technology L PH - Electric boiler (Steam) - new 8 | PJ | MW | DAYNITE |  | yes
|  |  | INDLDPHELCN8 | Industrial heating technology L PH - Electric boiler (Steam) - new 8 | PJ | MW | DAYNITE |  | yes
|  |  | INDLDSHELCN8 | Industrial heating technology L SH - Electric boiler (Steam) - new 8 | PJ | MW | DAYNITE |  | yes
|  |  | INDLDPHELCN9 | Industrial heating technology L PH - Electric boiler (Hot Water) - new 9 | PJ | MW | DAYNITE |  | yes
|  |  | INDLDSHELCN9 | Industrial heating technology L SH - Electric boiler (Hot Water) - new 9 | PJ | MW | DAYNITE |  | yes
|  |  | INDLDPHWCHN1 | Industrial heating technology L PH - Wood chip boiler (Steam) - new 1 | PJ | MW |  |  | yes
|  |  | INDLDPHWCHN1 | Industrial heating technology L PH - Wood chip boiler (Steam) - new 1 | PJ | MW |  |  | yes
|  |  | INDLDSHWCHN1 | Industrial heating technology L SH - Wood chip boiler (Steam) - new 1 | PJ | MW |  |  | yes
|  |  | INDLDPHWCHN2 | Industrial heating technology L PH - Wood chip boiler (Steam - condensing) - new 2 | PJ | MW |  |  | yes
|  |  | INDLDSHWCHN2 | Industrial heating technology L SH - Wood chip boiler (Steam - condensing) - new 2 | PJ | MW |  |  | yes
|  |  | INDLDPHWCHN3 | Industrial heating technology L PH - Wood chip boiler (Hot Water) - new 3 | PJ | MW |  |  | yes
|  |  | INDLDSHWCHN3 | Industrial heating technology L SH - Wood chip boiler (Hot Water) - new 3 | PJ | MW |  |  | yes
|  |  | INDLDPHWCHN4 | Industrial heating technology L PH - Wood chip boiler (Hot Water - condensing) - new 4 | PJ | MW |  |  | yes
|  |  | INDLDSHWCHN4 | Industrial heating technology L SH - Wood chip boiler (Hot Water- condensing) - new 4 | PJ | MW |  |  | yes
|  |  | INDLDPHELCN10 | Industrial heating technology L PH - Direct electric heating - new 10 | PJ | MW |  |  | yes
|  |  | INDLDPHELCN10 | Industrial heating technology L PH - Direct electric heating - new 10 | PJ | MW |  |  | yes
|  |  | INDLDPHDSLN1 | Industrial heating technology L PH - Oil boiler (Steam) - new 1 | PJ | MW |  |  | yes
|  |  | INDLDPHDSLN1 | Industrial heating technology L PH - Oil boiler (Steam) - new 1 | PJ | MW |  |  | yes
|  |  | INDLDSHDSLN1 | Industrial heating technology L SH - Oil boiler (Steam) - new 1 | PJ | MW |  |  | yes
|  |  | INDLDPHDSLN2 | Industrial heating technology L PH - Oil boiler (Steam - condensing) - new 2 | PJ | MW |  |  | yes
|  |  | INDLDSHDSLN2 | Industrial heating technology L SH - Oil boiler (Steam - condensing) - new 2 | PJ | MW |  |  | yes
|  |  | INDLDPHGASN1 | Industrial heating technology L PH - Gas boiler (Steam) - new 1 | PJ | MW |  |  | yes
|  |  | INDLDPHGASN1 | Industrial heating technology L PH - Gas boiler (Steam) - new 1 | PJ | MW |  |  | yes
|  |  | INDLDSHGASN1 | Industrial heating technology L SH - Gas boiler (Steam) - new 1 | PJ | MW |  |  | yes
|  |  | INDLDPHGASN2 | Industrial heating technology L PH - Gas boiler (Steam - condensing) - new 2 | PJ | MW |  |  | yes
|  |  | INDLDSHGASN2 | Industrial heating technology L SH - Gas boiler (Steam - condensing) - new 2 | PJ | MW |  |  | yes
|  |  | INDLDPHGASN3 | Industrial heating technology L PH - Gas boiler (Hot Water) - new 3 | PJ | MW |  |  | yes
|  |  | INDLDSHGASN3 | Industrial heating technology L SH - Gas boiler (Hot Water) - new 3 | PJ | MW |  |  | yes
|  |  | INDLDPHGASN4 | Industrial heating technology L PH - Gas boiler (Hot Water - condensing) - new 4 | PJ | MW |  |  | yes
|  |  | INDLDSHGASN4 | Industrial heating technology L SH - Gas boiler (Hot Water- condensing) - new 4 | PJ | MW |  |  | yes
|  |  | INDLDPHGASN5 | Industrial heating technology L PH - Gas boiler (Direct firing) - new 5 | PJ | MW |  |  | yes
|  |  | INDLDPHGASN5 | Industrial heating technology L PH - Gas boiler (Direct firing) - new 5 | PJ | MW |  |  | yes
|  |  | INDLDPHCOAN1 | Industrial heating technology L PH - Coal boiler (Steam) - new 1 | PJ | MW |  |  | yes
|  |  | INDLDPHCOAN1 | Industrial heating technology L PH - Coal boiler (Steam) - new 1 | PJ | MW |  |  | yes
|  |  | INDLDSHCOAN1 | Industrial heating technology L SH - Coal boiler (Steam) - new 1 | PJ | MW |  |  | yes
|  |  | INDLDPHCOAN2 | Industrial heating technology L PH - Coal boiler (Hot Water) - new 2 | PJ | MW |  |  | yes
|  |  | INDLDSHCOAN2 | Industrial heating technology L SH - Coal boiler (Hot Water) - new 2 | PJ | MW |  |  | yes
|  |  | INDLDSHSOLN1 | Industrial heating technology L SH - Solar - new 1 | PJ | MW | DAYNITE |  | yes
|  |  | INDLDSHHCEN1 | Industrial heating technology L SH - central district heating - within DH area - new 1 | PJ | MW |  |  | yes
|  |  | INDLDPHHCEN1 | Industrial heating technology L PH - central district heating - within DH area - new 1 | PJ | MW |  |  | yes
|  |  | INDLDSHHSEN1 | Industrial heating technology L SH - central district heating - within DH area - new 1 | PJ | MW |  |  | yes
|  |  | INDLDPHHSEN1 | Industrial heating technology L PH - central district heating - within DH area - new 1 | PJ | MW |  |  | yes
|  |  | INDLDSHHDEN1 | Industrial heating technology L SH - decentral district heating - within DH area - new 1 | PJ | MW |  |  | yes
|  |  | INDLDPHHDEN1 | Industrial heating technology L PH - decentral district heating - within DH area - new 1 | PJ | MW |  |  | yes
|  |  | INDLDLAELCN1 | Industry L LA Electricity Light Appliance - New 1 | PJ | MW |  |  | yes
|  |  | INDLDEMELCN1 | Industry L EM Electricity Motors - New 1 | PJ | MW |  |  | yes
|  |  | INDLDTFDSLN1 | Industry L TF Tractors, Trucks, Fishing boats - New 1 | PJ | Kvehicle |  |  | yes
|  |  | INDLDTFH2GN2 | Industry L TF Tractors, Trucks, Fishing boats - New 2 | PJ | Kvehicle |  |  | yes
|  |  | INDLDTFELCN3 | Industry L TF Tractors, Trucks, Fishing boats - New 3 | PJ | Kvehicle |  |  | yes
|  |  | INDLDFLELCN1 | Industry L TF Forklifts - New 1 | PJ | MW |  |  | yes
|  |  | INDLDCOELCN1 | Industry L CO Cooling - New 1 | PJ | MW | DAYNITE
~FI_Comm
| CSet | Region | CommName | CommDesc | Unit | LimType | CTSLvl | PeakTS | Ctype
| *Commodity Set Membership | Region Name | Commodity Name | Commodity Description | Unit | Sense of the Balance EQN. | Timeslice Level | Peak Monitoring | Electricity Indicator
| ENV |  | ILDSOx | Industrial heating heating technology L - SOx emission | g/GJ
|  |  | ILDNOx | Industrial heating heating technology L - NOx emission | g/GJ
|  |  | ILDCH4 | Industrial heating heating technology L - CH4 emission | g/GJ
|  |  | ILDNO2 | Industrial heating heating technology L - NO2 emission | g/GJ
|  |  | ILDPM | Industrial heating heating technology L - Particle emission | g/GJ
| NRG |  | INDLWH | Industrial heating technology L - Waste heat | PJ
Note on E1: Andreas Helk ¦ Viegand Maagøe: Input for each sheet - Choose between the categories from the ENS catalogue. Used for looking up potentials
Note on S1: Andreas Helk ¦ Viegand Maagøe: Column number for looking up the right FLO_MARK (direct or indirect technologies)
Note on U1: Andreas Helk ¦ Viegand Maagøe: Values should be updated- current ones are placeholders! Base input for calculating waste heat in industry. Factor that estimates how much waste heat is generated within HT, MT and RH due to the processes involved and not the technology i.e. drying processes, evaporation, distilling etc. Should be sector-specific depending on the processes within each sector.
Note on E2: Andreas Helk ¦ Viegand Maagøe: Write a sector name for TechDesc and Comm-OUT
Note on G6: Andreas Helk ¦ Viegand Maagøe: Heat pumps are set to use both electricity and waste heat within industries.
Note on I6: Andreas Helk ¦ Viegand Maagøe: Boilers are also set to give out waste heat
Note on M6: Andreas Helk ¦ Viegand Maagøe: For heat pumps the COP value is loaded here for calculating the input shares. (* means that TIMES does not read the column)
Note on S6: Andreas Helk ¦ Viegand Maagøe: Consider looking into updating these
Note on X6: Maurizio Gargiulo: It is not possible to use the parameter like in here because we have more than one COMM-OUT. If you try to join the two tables you will get an error. We should move these information in a scenario file
Note on M9: Andreas Helk ¦ Viegand Maagøe: Heat pump COP is written in this column since they are not using air as heat source, but using the waste heat within the industry.
Note on T33: Andreas Helk ¦ Viegand Maagøe: Assumed that the traditional heat pumps are prioritized first, so the Abs. heat pump potential is what is left.
Note on T45: Andreas Helk ¦ Viegand Maagøe: Assumed that the traditional heat pumps are prioritized first, so the Booster heat pump potential is what is left.
Note on T183: Andreas Helk ¦ Viegand Maagøe: Not a part of the technology catalogue - manual input
Note on O187: Stefan Petrovic: =L6*0.95 was previously
Note on O188: Stefan Petrovic: =L6*0.95 was previously
Note on O189: Stefan Petrovic: =L6*0.95 was previously
Note on O190: Stefan Petrovic: =L6*0.95 was previously

## IND_Vehicles_new
|  |  | Sector name: | 5.Metals, machinery and electronics | [13 empty] | Direct | Indirect | WH Base input: | HT | 0.3
|  |  |  | Vehicles | [13 empty] | 13 | 14 |  | MT | 0.2
[21 empty] | RH | 0
~FI_T
| Sheet names (for lookups) |  | TechName | *TechDesc | CURR | Comm-IN | Comm-OUT | Comm-OUT-A | YEAR | START | EFF | *COP | LIFE | INVCOST | FIXOM | VAROM | CAP2ACT | AFA | FLO_MARK | Share-I | VDA_FLOP |  | FEMIS~ITDSOx | FEMIS~ITDNOx | FEMIS~ITDCH4 | FEMIS~ITDNO2 | FEMIS~ITDPM | * Source | Look up value | Input~ELCC | EFF heat pumps moved to Trans file
*PlantName
|  |  | * | [10 empty] | Mkr/MW | Mkr/MW/year | Mkr/PJ | Factor | Factor |  |  |  |  | g/GJ | g/GJ | g/GJ | g/GJ | g/GJ
| Trad. Heat pump 80C |  | INDTDPHELCN1 | Industrial heating technology Transport PH - Heat pump utilizing waste heat - new 1 | MKr15 | INDELC | ITDPH |  | 2020 | 2020 | 1 | 4.4755 | 20 | 5.4385 | 0.0149 | 6.7464 | 0.031536 | 0.5 | 0 | 0.22344 |  |  | 0 | 0 | 0 | 0 | 0 |  | 2020
| Trad. Heat pump 80C |  |  |  | MKr15 | INDTWH | [13 empty] | 0.77656
| Trad. Heat pump 80C |  |  |  | MKr15 | INDELC | ITDPH |  | 2030 |  | 1 | 4.5793 |  | 4.8425 | 0.0149 | 6.6222 |  |  |  | 0.21837 |  |  | 0 | 0 | 0 | 0 | 0 |  | 2030
| Trad. Heat pump 80C |  |  |  | MKr15 | INDTWH | [13 empty] | 0.78163 | [11 empty] | Sector | Transport
| Trad. Heat pump 80C |  |  |  | MKr15 | INDELC | ITDPH |  | 2050 |  | 1 | 4.7191 |  | 4.321 | 0.0149 | 6.4567 |  |  |  | 0.2119 |  |  | 0 | 0 | 0 | 0 | 0 |  | 2050 |  |  | ITDPH | Industry Transport Demand Heat High Temp. over 150C
| Trad. Heat pump 80C |  |  |  | MKr15 | INDTWH | [13 empty] | 0.7881 | [11 empty] | ITDPH | Industry Transport Demand Heat Medium Temp. up to 150C
| Trad. Heat pump 80C |  | INDTDSHELCN1 | Industrial heating technology Transport SH - Heat pump utilizing waste heat - new 1 | MKr15 | INDELC | ITDSH |  | 2020 | 2020 | 1 | 4.4755 | 20 | 5.4385 | 0.0149 | 6.7464 | 0.031536 | 0.5 | 1 | 0.22344 |  |  | 0 | 0 | 0 | 0 | 0 |  | 2020 |  |  | ITDSH | Industry Transport Demand Heat Room Heat
| Trad. Heat pump 80C |  |  |  | MKr15 | INDTWH | [13 empty] | 0.77656 | [11 empty] | ITDLA | Industry Transport Demand Light Appliances
| Trad. Heat pump 80C |  |  |  | MKr15 | INDELC | ITDSH |  | 2030 |  | 1 | 4.5793 |  | 4.8425 | 0.0149 | 6.6222 |  |  |  | 0.21837 |  |  | 0 | 0 | 0 | 0 | 0 |  | 2030 |  |  | ITDEM | Industry Transport Demand Electric Motors
| Trad. Heat pump 80C |  |  |  | MKr15 | INDTWH | [13 empty] | 0.78163 | [11 empty] | ITDTF | Industry Transport Demand Tractors, Trucks, Fishing boats, Forest machines
| Trad. Heat pump 80C |  |  |  | MKr15 | INDELC | ITDSH |  | 2050 |  | 1 | 4.7191 |  | 4.321 | 0.0149 | 6.4567 |  |  |  | 0.2119 |  |  | 0 | 0 | 0 | 0 | 0 |  | 2050 |  |  | ITDFL | Industry Transport Demand Forklifts
| Trad. Heat pump 80C |  |  |  | MKr15 | INDTWH | [13 empty] | 0.7881 | [11 empty] | INDTWH | Industry Transport Waste Heat
| Heat driven Heat pump 80C |  | INDTDPHELCN2 | Industrial heating technology Transport PH - Heat driven heat pump utilizing waste heat - new 2 | MKr15 | INDELC | ITDPH |  | 2020 | 2020 | 1 | 1.68 | 20 | 4.172 | 0.0149 | 2.0901 | 0.031536 | 0.5 | 0 | 0.59524 |  |  | 0 | 0 | 0 | 0 | 0 |  | 2020 |  |  | ITDCO | Industry Transport Cooling
| Heat driven Heat pump 80C |  |  |  | MKr15 | INDTWH | [13 empty] | 0.40476 | [11 empty] | 1
| Heat driven Heat pump 80C |  |  |  | MKr15 | INDELC | ITDPH |  | 2030 |  | 1 | 1.69 |  | 3.7995 | 0.0149 | 2.0694 |  |  |  | 0.59172 |  |  | 0 | 0 | 0 | 0 | 0 |  | 2030 |  |  | 2
| Heat driven Heat pump 80C |  |  |  | MKr15 | INDTWH | [13 empty] | 0.40828 | [11 empty] | 3
| Heat driven Heat pump 80C |  |  |  | MKr15 | INDELC | ITDPH |  | 2050 |  | 1 | 1.71 |  | 3.427 | 0.0149 | 2.0488 |  |  |  | 0.5848 |  |  | 0 | 0 | 0 | 0 | 0 |  | 2050 |  |  | 4
| Heat driven Heat pump 80C |  |  |  | MKr15 | INDTWH | [13 empty] | 0.4152 | [11 empty] | 5 | 1.Food, beverages and tobacco
| Heat driven Heat pump 80C |  | INDTDSHELCN2 | Industrial heating technology Transport SH - Heat driven heat pump utilizing waste heat - new 2 | MKr15 | INDELC | ITDSH |  | 2020 | 2020 | 1 | 1.68 | 20 | 4.172 | 0.0149 | 2.0901 | 0.031536 | 0.5 | 1 | 0.59524 |  |  | 0 | 0 | 0 | 0 | 0 |  | 2020 |  |  | 6
| Heat driven Heat pump 80C |  |  |  | MKr15 | INDTWH | [13 empty] | 0.40476 | [11 empty] | 7 | 2.Commodity production
| Heat driven Heat pump 80C |  |  |  | MKr15 | INDELC | ITDSH |  | 2030 |  | 1 | 1.69 |  | 3.7995 | 0.0149 | 2.0694 |  |  |  | 0.59172 |  |  | 0 | 0 | 0 | 0 | 0 |  | 2030 |  |  | 8
| Heat driven Heat pump 80C |  |  |  | MKr15 | INDTWH | [13 empty] | 0.40828 | [11 empty] | 9 | 3.Cement and non-metallic mineral (+Extraction of gravel and stone)
| Heat driven Heat pump 80C |  |  |  | MKr15 | INDELC | ITDSH |  | 2050 |  | 1 | 1.71 |  | 3.427 | 0.0149 | 2.0488 |  |  |  | 0.5848 |  |  | 0 | 0 | 0 | 0 | 0 |  | 2050 |  |  | 10
| Heat driven Heat pump 80C |  |  |  | MKr15 | INDTWH | [13 empty] | 0.4152 | [11 empty] | 11 | 4.Chemical industry
| High Temp abs. Heat pump 150C |  | INDTDPHELCN3 | Industrial heating technology Transport PH - High Temp abs. Heat pump utilizing waste heat - new 3 | MKr15 | INDELC | ITDPH |  | 2020 | 2020 | 1 | 2.75 | 20 | 7.1395 | 0.0072265 | 6.7464 | 0.031536 | 0.5 | 0 | 0.36364 |  |  | 0 | 0 | 0 | 0 | 0 |  | 2020 |  |  | 12
| High Temp abs. Heat pump 150C |  |  |  | MKr15 | INDTWH | [13 empty] | 0.63636 | [11 empty] | 13 | 5.Metals, machinery and electronics
| High Temp abs. Heat pump 150C |  |  |  | MKr15 | INDELC | ITDPH |  | 2030 |  | 1 | 2.875 |  | 6.3823 | 0.0064815 | 6.6222 |  |  |  | 0.34783 |  |  | 0 | 0 | 0 | 0 | 0 |  | 2030 |  |  | 14
| High Temp abs. Heat pump 150C |  |  |  | MKr15 | INDTWH | [13 empty] | 0.65217
| High Temp abs. Heat pump 150C |  |  |  | MKr15 | INDELC | ITDPH |  | 2050 |  | 1 | 3.025 |  | 5.7365 | 0.005364 | 6.4567 |  |  |  | 0.33058 |  |  | 0 | 0 | 0 | 0 | 0 |  | 2050
| High Temp abs. Heat pump 150C |  |  |  | MKr15 | INDTWH | [13 empty] | 0.66942
| High Temp abs. Heat pump 150C |  | INDTDSHELCN3 | Industrial heating technology Transport SH - High Temp abs. Heat pump utilizing waste heat - new 3 | MKr15 | INDELC | ITDSH |  | 2020 | 2020 | 1 | 2.75 | 20 | 7.1395 | 0.0072265 | 6.7464 | 0.031536 | 0.5 | 1 | 0.36364 |  |  | 0 | 0 | 0 | 0 | 0 |  | 2020
| High Temp abs. Heat pump 150C |  |  |  | MKr15 | INDTWH | [13 empty] | 0.63636
| High Temp abs. Heat pump 150C |  |  |  | MKr15 | INDELC | ITDSH |  | 2030 |  | 1 | 2.875 |  | 6.3823 | 0.0064815 | 6.6222 |  |  |  | 0.34783 |  |  | 0 | 0 | 0 | 0 | 0 |  | 2030
| High Temp abs. Heat pump 150C |  |  |  | MKr15 | INDTWH | [13 empty] | 0.65217
| High Temp abs. Heat pump 150C |  |  |  | MKr15 | INDELC | ITDSH |  | 2050 |  | 1 | 3.025 |  | 5.7365 | 0.005364 | 6.4567 |  |  |  | 0.33058 |  |  | 0 | 0 | 0 | 0 | 0 |  | 2050
| High Temp abs. Heat pump 150C |  |  |  | MKr15 | INDTWH | [13 empty] | 0.66942
| Booster Heat pump 150C |  | INDTDPHELCN4 | Industrial heating technology Transport PH - Booster Heat pump utilizing waste heat - new 4 | MKr15 | INDELC | ITDPH |  | 2020 | 2020 | 1 | 1.93 | 20 | 12.1589 | 0.0149 | 7.1189 | 0.031536 | 0.5 | 0 | 0.51813 |  |  | 0 | 0 | 0 | 0 | 0 |  | 2020
| Booster Heat pump 150C |  |  |  | MKr15 | INDTWH | [13 empty] | 0.48187
| Booster Heat pump 150C |  |  |  | MKr15 | INDELC | ITDPH |  | 2030 |  | 1 | 1.9894 |  | 9.8571 | 0.0149 | 6.974 |  |  |  | 0.50266 |  |  | 0 | 0 | 0 | 0 | 0 |  | 2030
| Booster Heat pump 150C |  |  |  | MKr15 | INDTWH | [13 empty] | 0.49734
| Booster Heat pump 150C |  |  |  | MKr15 | INDELC | ITDPH |  | 2050 |  | 1 | 2.051 |  | 6.9559 | 0.0149 | 6.7878 |  |  |  | 0.48757 |  |  | 0 | 0 | 0 | 0 | 0 |  | 2050
| Booster Heat pump 150C |  |  |  | MKr15 | INDTWH | [13 empty] | 0.51243
| Booster Heat pump 150C |  | INDTDSHELCN4 | Industrial heating technology Transport SH - Booster Heat pump utilizing waste heat - new 4 | MKr15 | INDELC | ITDSH |  | 2020 | 2020 | 1 | 1.93 | 20 | 12.1589 | 0.0149 | 7.1189 | 0.031536 | 0.5 | 1 | 0.51813 |  |  | 0 | 0 | 0 | 0 | 0 |  | 2020
| Booster Heat pump 150C |  |  |  | MKr15 | INDTWH | [13 empty] | 0.48187
| Booster Heat pump 150C |  |  |  | MKr15 | INDELC | ITDSH |  | 2030 |  | 1 | 1.9894 |  | 9.8571 | 0.0149 | 6.974 |  |  |  | 0.50266 |  |  | 0 | 0 | 0 | 0 | 0 |  | 2030
| Booster Heat pump 150C |  |  |  | MKr15 | INDTWH | [13 empty] | 0.49734
| Booster Heat pump 150C |  |  |  | MKr15 | INDELC | ITDSH |  | 2050 |  | 1 | 2.051 |  | 6.9559 | 0.0149 | 6.7878 |  |  |  | 0.48757 |  |  | 0 | 0 | 0 | 0 | 0 |  | 2050
| Booster Heat pump 150C |  |  |  | MKr15 | INDTWH | [13 empty] | 0.51243
| MVR |  | INDTDPHELCN5 | Industrial heating technology Transport PH - MVR utilizing waste heat - new 5 | MKr15 | INDELC | ITDPH |  | 2020 | 2020 | 1 | 12.1 | 25 | 2.6075 | 0.0149 | 5.2357 | 0.031536 | 0.5 | 0 | 0.082645 |  |  | 0 | 0 | 0 | 0 | 0 |  | 2020
| MVR |  |  |  | MKr15 | INDTWH | [13 empty] | 0.91736
| MVR |  |  |  | MKr15 | INDELC | ITDPH |  | 2030 |  | 1 | 12.7 |  | 2.4585 | 0.0149 | 5.0701 |  |  |  | 0.07874 |  |  | 0 | 0 | 0 | 0 | 0 |  | 2030
| MVR |  |  |  | MKr15 | INDTWH | [13 empty] | 0.92126
| MVR |  |  |  | MKr15 | INDELC | ITDPH |  | 2050 |  | 1 | 13.8 |  | 2.3095 | 0.0149 | 4.8839 |  |  |  | 0.072464 |  |  | 0 | 0 | 0 | 0 | 0 |  | 2050
| MVR |  |  |  | MKr15 | INDTWH | [13 empty] | 0.92754
| Hotdisc |  | INDTDPHWSTN1 | Industrial heating technology Transport PH - Hotdisc - new 1 | MKr15 | INDWST | ITDPH | INDTWH | 2011 | 2025 | 0.9 |  | 20 | 3.725 | 0.00298 | 2.4316 | 0.031536 | 0.5 | 0 |  | 0.3 |  | 8.3 | 56 | 0.1 | 1 | 0.29 |  | 2020
| Hotdisc |  |  |  | MKr15 |  |  | INDTWH | 2030 |  | 0.91 |  |  | 3.4643 | 0.00298 | 2.473 |  |  |  |  | 0.29 |  | 8.3 | 45 | 0.1 | 1 | 0.29 |  | 2030
| Hotdisc |  |  |  | MKr15 |  |  | INDTWH | 2050 |  | 0.93 |  |  | 3.3525 | 0.00298 | 2.4937 |  |  |  |  | 0.27 |  | 8.3 | 11 | 0.1 | 1 | 0.29 |  | 2050
| Dielectric heating |  | INDTDPHELCN6 | Industrial heating technology Transport PH - Dielectric heating - new 6 | MKr15 | INDELC | ITDPH | INDTWH | 2011 | 2020 | 0.95 |  | 30 | 20.115 | 0 | 94.8282 | 0.031536 | 0.5 | 0 |  | 0.25 |  | 0 | 0 | 0 | 0 | 0 |  | 2020
| Dielectric heating |  |  |  | MKr15 |  |  | INDTWH | 2030 |  | 0.95 |  |  | 19.5116 | 0 | 94.8323 |  |  |  |  | 0.25 |  | 0 | 0 | 0 | 0 | 0 |  | 2030
| Dielectric heating |  |  |  | MKr15 |  |  | INDTWH | 2050 |  | 0.95 |  |  | 18.1035 | 0 | 94.8344 |  |  |  |  | 0.25 |  | 0 | 0 | 0 | 0 | 0 |  | 2050
| Infrared |  | INDTDPHELCN7 | Industrial heating technology Transport PH - Infrared heating - new 7 | MKr15 | INDELC | ITDPH | INDTWH | 2011 | 2020 | 0.96 |  | 30 | 2.6075 | 0 | 242.2761 | 0.031536 | 0.5 | 0 |  | 0.24 |  | 0 | 0 | 0 | 0 | 0 |  | 2020
| Infrared |  |  |  | MKr15 |  |  | INDTWH | 2030 |  | 0.96 |  |  | 2.533 | 0 | 242.2802 |  |  |  |  | 0.24 |  | 0 | 0 | 0 | 0 | 0 |  | 2030
| Infrared |  |  |  | MKr15 |  |  | INDTWH | 2050 |  | 0.96 |  |  | 2.3468 | 0 | 242.2823 |  |  |  |  | 0.24 |  | 0 | 0 | 0 | 0 | 0 |  | 2050
| Electric boiler |  | INDTDPHELCN8 | Industrial heating technology Transport PH - Electric boiler (Steam) - new 8 | MKr15 | INDELC | ITDPH | INDTWH | 2011 | 2020 | 0.99 |  | 25 | 0.596 | 0.0079715 | 1.7901 | 0.031536 | 0.5 | 1 |  | 0.21 |  | 0 | 0 | 0 | 0 | 0 |  | 2020
| Electric boiler |  |  |  | MKr15 |  |  | INDTWH | 2030 |  | 0.99 |  |  | 0.5215 | 0.007599 | 1.8108 |  |  |  |  | 0.21 |  | 0 | 0 | 0 | 0 | 0 |  | 2030
| Electric boiler |  |  |  | MKr15 |  |  | INDTWH | 2050 |  | 0.99 |  |  | 0.5215 | 0.006854 | 1.6142 |  |  |  |  | 0.21 |  | 0 | 0 | 0 | 0 | 0 |  | 2050
| Electric boiler |  | INDTDPHELCN8 | Industrial heating technology Transport PH - Electric boiler (Steam) - new 8 | MKr15 | INDELC | ITDPH | INDTWH | 2011 | 2020 | 0.99 |  | 25 | 0.596 | 0.0079715 | 1.7901 | 0.031536 | 0.5 | 1 |  | 0.21 |  | 0 | 0 | 0 | 0 | 0 |  | 2020
| Electric boiler |  |  |  | MKr15 |  |  | INDTWH | 2030 |  | 0.99 |  |  | 0.5215 | 0.007599 | 1.8108 |  |  |  |  | 0.21 |  | 0 | 0 | 0 | 0 | 0 |  | 2030
| Electric boiler |  |  |  | MKr15 |  |  | INDTWH | 2050 |  | 0.99 |  |  | 0.5215 | 0.006854 | 1.6142 |  |  |  |  | 0.21 |  | 0 | 0 | 0 | 0 | 0 |  | 2050
| Electric boiler |  | INDTDSHELCN8 | Industrial heating technology Transport SH - Electric boiler (Steam) - new 8 | MKr15 | INDELC | ITDSH | INDTWH | 2011 | 2020 | 0.99 |  | 25 | 0.596 | 0.0079715 | 1.7901 | 0.031536 | 0.5 | 1 |  | 0.01 |  | 0 | 0 | 0 | 0 | 0 |  | 2020
| Electric boiler |  |  |  | MKr15 |  |  | INDTWH | 2030 |  | 0.99 |  |  | 0.5215 | 0.007599 | 1.8108 |  |  |  |  | 0.01 |  | 0 | 0 | 0 | 0 | 0 |  | 2030
| Electric boiler |  |  |  | MKr15 |  |  | INDTWH | 2050 |  | 0.99 |  |  | 0.5215 | 0.006854 | 1.6142 |  |  |  |  | 0.01 |  | 0 | 0 | 0 | 0 | 0 |  | 2050
| Electric boiler |  | INDTDPHELCN9 | Industrial heating technology Transport PH - Electric boiler (Hot Water) - new 9 | MKr15 | INDELC | ITDPH | INDTWH | 2011 | 2020 | 0.99 |  | 25 | 0.5215 | 0.0079715 | 1.7901 | 0.031536 | 0.5 | 0 |  | 0.21 |  | 0 | 0 | 0 | 0 | 0 |  | 2020
| Electric boiler |  |  |  | MKr15 |  |  | INDTWH | 2030 |  | 0.99 |  |  | 0.447 | 0.007599 | 1.8108 |  |  |  |  | 0.21 |  | 0 | 0 | 0 | 0 | 0 |  | 2030
| Electric boiler |  |  |  | MKr15 |  |  | INDTWH | 2050 |  | 0.99 |  |  | 0.447 | 0.006854 | 1.6142 |  |  |  |  | 0.21 |  | 0 | 0 | 0 | 0 | 0 |  | 2050
| Electric boiler |  | INDTDSHELCN9 | Industrial heating technology Transport SH - Electric boiler (Hot Water) - new 9 | MKr15 | INDELC | ITDSH | INDTWH | 2011 | 2020 | 0.99 |  | 25 | 0.5215 | 0.0079715 | 1.7901 | 0.031536 | 0.5 | 1 |  | 0.01 |  | 0 | 0 | 0 | 0 | 0 |  | 2020
| Electric boiler |  |  |  | MKr15 |  |  | INDTWH | 2030 |  | 0.99 |  |  | 0.447 | 0.007599 | 1.8108 |  |  |  |  | 0.01 |  | 0 | 0 | 0 | 0 | 0 |  | 2030
| Electric boiler |  |  |  | MKr15 |  |  | INDTWH | 2050 |  | 0.99 |  |  | 0.447 | 0.006854 | 1.6142 |  |  |  |  | 0.01 |  | 0 | 0 | 0 | 0 | 0 |  | 2050
| Biomass boiler |  | INDTDPHWCHN1 | Industrial heating technology Transport PH - Wood chip boiler (Steam) - new 1 | MKr15 | INDWCH | ITDPH | INDTWH | 2011 | 2025 | 0.89 |  | 25 | 4.6055 | 0.25106 | 5.751 | 0.031536 | 0.5 | 1 |  | 0.31 |  | 11 | 63 | 11 | 3 | 10 |  | 2020
| Biomass boiler |  |  |  | MKr15 |  |  | INDTWH | 2030 |  | 0.89 |  |  | 4.4023 | 0.26745 | 5.8462 |  |  |  |  | 0.31 |  | 11 | 49 | 8 | 3 | 10 |  | 2030
| Biomass boiler |  |  |  | MKr15 |  |  | INDTWH | 2050 |  | 0.9 |  |  | 3.9959 | 0.25106 | 5.8938 |  |  |  |  | 0.3 |  | 11 | 41 | 4 | 1 | 10 |  | 2050
| Biomass boiler |  | INDTDPHWCHN1 | Industrial heating technology Transport PH - Wood chip boiler (Steam) - new 1 | MKr15 | INDWCH | ITDPH | INDTWH | 2011 | 2025 | 0.89 |  | 25 | 4.6055 | 0.25106 | 5.751 | 0.031536 | 0.5 | 1 |  | 0.31 |  | 11 | 63 | 11 | 3 | 10 |  | 2020
| Biomass boiler |  |  |  | MKr15 |  |  | INDTWH | 2030 |  | 0.89 |  |  | 4.4023 | 0.26745 | 5.8462 |  |  |  |  | 0.31 |  | 11 | 49 | 8 | 3 | 10 |  | 2030
| Biomass boiler |  |  |  | MKr15 |  |  | INDTWH | 2050 |  | 0.9 |  |  | 3.9959 | 0.25106 | 5.8938 |  |  |  |  | 0.3 |  | 11 | 41 | 4 | 1 | 10 |  | 2050
| Biomass boiler |  | INDTDSHWCHN1 | Industrial heating technology Transport SH - Wood chip boiler (Steam) - new 1 | MKr15 | INDWCH | ITDSH | INDTWH | 2011 | 2025 | 0.89 |  | 25 | 4.6055 | 0.25106 | 5.751 | 0.031536 | 0.5 | 1 |  | 0.11 |  | 11 | 63 | 11 | 3 | 10 |  | 2020
| Biomass boiler |  |  |  | MKr15 |  |  | INDTWH | 2030 |  | 0.89 |  |  | 4.4023 | 0.26745 | 5.8462 |  |  |  |  | 0.11 |  | 11 | 49 | 8 | 3 | 10 |  | 2030
| Biomass boiler |  |  |  | MKr15 |  |  | INDTWH | 2050 |  | 0.9 |  |  | 3.9959 | 0.25106 | 5.8938 |  |  |  |  | 0.1 |  | 11 | 41 | 4 | 1 | 10 |  | 2050
| Biomass boiler |  | INDTDPHWCHN2 | Industrial heating technology Transport PH - Wood chip boiler (Steam - condensing) - new 2 | MKr15 | INDWCH | ITDPH | INDTWH | 2011 | 2025 | 1.1619 |  | 25 | 5.066 | 0.27565 | 5.751 | 0.031536 | 0.5 | 0 |  | 0.038104 |  | 11 | 63 | 11 | 3 | 10 |  | 2020
| Biomass boiler |  |  |  | MKr15 |  |  | INDTWH | 2030 |  | 1.1619 |  |  | 4.8425 | 0.26745 | 5.8462 |  |  |  |  | 0.038104 |  | 11 | 49 | 8 | 3 | 10 |  | 2030
| Biomass boiler |  |  |  | MKr15 |  |  | INDTWH | 2050 |  | 1.1619 |  |  | 4.3955 | 0.25106 | 5.8938 |  |  |  |  | 0.038104 |  | 11 | 41 | 4 | 1 | 10 |  | 2050
| Biomass boiler |  | INDTDSHWCHN2 | Industrial heating technology Transport SH - Wood chip boiler (Steam - condensing) - new 2 | MKr15 | INDWCH | ITDSH | INDTWH | 2011 | 2025 | 1.1619 |  | 25 | 5.066 | 0.27565 | 5.751 | 0.031536 | 0.5 | 0 |  | 0 |  | 11 | 63 | 11 | 3 | 10 |  | 2020
| Biomass boiler |  |  |  | MKr15 |  |  | INDTWH | 2030 |  | 1.1619 |  |  | 4.8425 | 0.26745 | 5.8462 |  |  |  |  | 0 |  | 11 | 49 | 8 | 3 | 10 |  | 2030
| Biomass boiler |  |  |  | MKr15 |  |  | INDTWH | 2050 |  | 1.1619 |  |  | 4.3955 | 0.25106 | 5.8938 |  |  |  |  | 0 |  | 11 | 41 | 4 | 1 | 10 |  | 2050
| Biomass boiler |  | INDTDPHWCHN3 | Industrial heating technology Transport PH - Wood chip boiler (Hot Water) - new 3 | MKr15 | INDWCH | ITDPH | INDTWH | 2011 | 2025 | 0.9 |  | 25 | 4.6055 | 0.25106 | 5.751 | 0.031536 | 0.5 | 0 |  | 0.3 |  | 11 | 63 | 11 | 3 | 10 |  | 2020
| Biomass boiler |  |  |  | MKr15 |  |  | INDTWH | 2030 |  | 0.9 |  |  | 4.4023 | 0.26745 | 5.8462 |  |  |  |  | 0.3 |  | 11 | 49 | 8 | 3 | 10 |  | 2030
| Biomass boiler |  |  |  | MKr15 |  |  | INDTWH | 2050 |  | 0.91 |  |  | 3.9959 | 0.25106 | 5.8938 |  |  |  |  | 0.29 |  | 11 | 41 | 4 | 1 | 10 |  | 2050
| Biomass boiler |  | INDTDSHWCHN3 | Industrial heating technology Transport SH - Wood chip boiler (Hot Water) - new 3 | MKr15 | INDWCH | ITDSH | INDTWH | 2011 | 2025 | 0.9 |  | 25 | 4.6055 | 0.25106 | 5.751 | 0.031536 | 0.5 | 1 |  | 0.1 |  | 11 | 63 | 11 | 3 | 10 |  | 2020
| Biomass boiler |  |  |  | MKr15 |  |  | INDTWH | 2030 |  | 0.9 |  |  | 4.4023 | 0.26745 | 5.8462 |  |  |  |  | 0.1 |  | 11 | 49 | 8 | 3 | 10 |  | 2030
| Biomass boiler |  |  |  | MKr15 |  |  | INDTWH | 2050 |  | 0.91 |  |  | 3.9959 | 0.25106 | 5.8938 |  |  |  |  | 0.09 |  | 11 | 41 | 4 | 1 | 10 |  | 2050
| Biomass boiler |  | INDTDPHWCHN4 | Industrial heating technology Transport PH - Wood chip boiler (Hot Water - condensing) - new 4 | MKr15 | INDWCH | ITDPH | INDTWH | 2011 | 2025 | 1.1619 |  | 25 | 5.066 | 0.27565 | 5.751 | 0.031536 | 0.5 | 0 |  | 0.038104 |  | 11 | 63 | 11 | 3 | 10 |  | 2020
| Biomass boiler |  |  |  | MKr15 |  |  | INDTWH | 2030 |  | 1.1619 |  |  | 4.8425 | 0.26745 | 5.8462 |  |  |  |  | 0.038104 |  | 11 | 49 | 8 | 3 | 10 |  | 2030
| Biomass boiler |  |  |  | MKr15 |  |  | INDTWH | 2050 |  | 1.1619 |  |  | 4.3955 | 0.25106 | 5.8938 |  |  |  |  | 0.038104 |  | 11 | 41 | 4 | 1 | 10 |  | 2050
| Biomass boiler |  | INDTDSHWCHN4 | Industrial heating technology Transport SH - Wood chip boiler (Hot Water- condensing) - new 4 | MKr15 | INDWCH | ITDSH | INDTWH | 2011 | 2025 | 1.1619 |  | 25 | 5.066 | 0.27565 | 5.751 | 0.031536 | 0.5 | 0 |  | 0 |  | 11 | 63 | 11 | 3 | 10 |  | 2020
| Biomass boiler |  |  |  | MKr15 |  |  | INDTWH | 2030 |  | 1.1619 |  |  | 4.8425 | 0.26745 | 5.8462 |  |  |  |  | 0 |  | 11 | 49 | 8 | 3 | 10 |  | 2030
| Biomass boiler |  |  |  | MKr15 |  |  | INDTWH | 2050 |  | 1.1619 |  |  | 4.3955 | 0.25106 | 5.8938 |  |  |  |  | 0 |  | 11 | 41 | 4 | 1 | 10 |  | 2050
| Direct electric heating |  | INDTDPHELCN10 | Industrial heating technology Transport PH - Direct electric heating - new 10 | MKr15 | INDELC | ITDPH | INDTWH | 2011 | 2020 | 1 |  | 12.5 | 0.447 | 0 | 0.37767 | 0.031536 | 0.5 | 0.05 |  | 0.2 |  | 0 | 0 | 0 | 0 | 0 |  | 2020
| Direct electric heating |  |  |  | MKr15 |  |  | INDTWH | 2030 |  | 1 |  |  | 0.447 | 0 | 0.38802 |  |  |  |  | 0.2 |  | 0 | 0 | 0 | 0 | 0 |  | 2030
| Direct electric heating |  |  |  | MKr15 |  |  | INDTWH | 2050 |  | 1 |  |  | 0.447 | 0 | 0.39319 |  |  |  |  | 0.2 |  | 0 | 0 | 0 | 0 | 0 |  | 2050
| Direct electric heating |  | INDTDPHELCN10 | Industrial heating technology Transport PH - Direct electric heating - new 10 | MKr15 | INDELC | ITDPH | INDTWH | 2011 | 2020 | 1 |  | 12.5 | 0.447 | 0 | 0.37767 | 0.031536 | 0.5 | 0.05 |  | 0.2 |  | 0 | 0 | 0 | 0 | 0 |  | 2020
| Direct electric heating |  |  |  | MKr15 |  |  | INDTWH | 2030 |  | 1 |  |  | 0.447 | 0 | 0.38802 |  |  |  |  | 0.2 |  | 0 | 0 | 0 | 0 | 0 |  | 2030
| Direct electric heating |  |  |  | MKr15 |  |  | INDTWH | 2050 |  | 1 |  |  | 0.447 | 0 | 0.39319 |  |  |  |  | 0.2 |  | 0 | 0 | 0 | 0 | 0 |  | 2050
| Oil-fired boiler_NEW |  | INDTDPHDSLN1 | Industrial heating technology Transport PH - Oil boiler (Steam) - new 1 | MKr15 | INDDSL,INDDSB,INDHFO,INDGSB | ITDPH | INDTWH | 2011 | 2025 | 0.94 |  | 25 | 0.40975 | 0.01341 | 2.0694 | 0.031536 | 0.5 | 1 |  | 0.26 |  | 0.5 | 25 | 0 | 0 | 0.1 |  | 2020
| Oil-fired boiler_NEW |  |  |  | MKr15 |  |  | INDTWH | 2030 |  | 0.95 |  |  | 0.34699 | 0.012665 | 1.8625 |  |  |  |  | 0.25 |  | 0.5 | 20 | 0 | 0 | 0.1 |  | 2030
| Oil-fired boiler_NEW |  |  |  | MKr15 |  |  | INDTWH | 2050 |  | 0.96 |  |  | 0.32814 | 0.011175 | 1.8625 |  |  |  |  | 0.24 |  | 0.5 | 15 | 0 | 0 | 0.1 |  | 2050
| Oil-fired boiler_NEW |  | INDTDPHDSLN1 | Industrial heating technology Transport PH - Oil boiler (Steam) - new 1 | MKr15 | INDDSL,INDDSB,INDHFO,INDGSB | ITDPH | INDTWH | 2011 | 2025 | 0.94 |  | 25 | 0.40975 | 0.01341 | 2.0694 | 0.031536 | 0.5 | 1 |  | 0.26 |  | 0.5 | 25 | 0 | 0 | 0.1 |  | 2020
| Oil-fired boiler_NEW |  |  |  | MKr15 |  |  | INDTWH | 2030 |  | 0.95 |  |  | 0.34699 | 0.012665 | 1.8625 |  |  |  |  | 0.25 |  | 0.5 | 20 | 0 | 0 | 0.1 |  | 2030
| Oil-fired boiler_NEW |  |  |  | MKr15 |  |  | INDTWH | 2050 |  | 0.96 |  |  | 0.32814 | 0.011175 | 1.8625 |  |  |  |  | 0.24 |  | 0.5 | 15 | 0 | 0 | 0.1 |  | 2050
| Oil-fired boiler_NEW |  | INDTDSHDSLN1 | Industrial heating technology Transport SH - Oil boiler (Steam) - new 1 | MKr15 | INDDSL,INDDSB,INDHFO,INDGSB | ITDSH | INDTWH | 2011 | 2025 | 0.94 |  | 25 | 0.40975 | 0.01341 | 2.0694 | 0.031536 | 0.5 | 1 |  | 0.06 |  | 0.5 | 25 | 0 | 0 | 0.1 |  | 2020
| Oil-fired boiler_NEW |  |  |  | MKr15 |  |  | INDTWH | 2030 |  | 0.95 |  |  | 0.34699 | 0.012665 | 1.8625 |  |  |  |  | 0.05 |  | 0.5 | 20 | 0 | 0 | 0.1 |  | 2030
| Oil-fired boiler_NEW |  |  |  | MKr15 |  |  | INDTWH | 2050 |  | 0.96 |  |  | 0.32814 | 0.011175 | 1.8625 |  |  |  |  | 0.04 |  | 0.5 | 15 | 0 | 0 | 0.1 |  | 2050
| Oil-fired boiler_NEW |  | INDTDPHDSLN2 | Industrial heating technology Transport PH - Oil boiler (Steam - condensing) - new 2 | MKr15 | INDDSL,INDDSB,INDHFO,INDGSB | ITDPH | INDTWH | 2011 | 2025 | 0.95 |  | 25 | 0.3278 | 0.01341 | 2.0694 | 0.031536 | 0.5 | 0 |  | 0.25 |  | 0.5 | 25 | 0 | 0 | 0.1 |  | 2020
| Oil-fired boiler_NEW |  |  |  | MKr15 |  |  | INDTWH | 2030 |  | 0.96 |  |  | 0.2776 | 0.012665 | 1.8625 |  |  |  |  | 0.24 |  | 0.5 | 20 | 0 | 0 | 0.1 |  | 2030
| Oil-fired boiler_NEW |  |  |  | MKr15 |  |  | INDTWH | 2050 |  | 0.97 |  |  | 0.26251 | 0.011175 | 1.8625 |  |  |  |  | 0.23 |  | 0.5 | 15 | 0 | 0 | 0.1 |  | 2050
| Oil-fired boiler_NEW |  | INDTDSHDSLN2 | Industrial heating technology Transport SH - Oil boiler (Steam - condensing) - new 2 | MKr15 | INDDSL,INDDSB,INDHFO,INDGSB | ITDSH | INDTWH | 2011 | 2025 | 0.95 |  | 25 | 0.3278 | 0.01341 | 2.0694 | 0.031536 | 0.5 | 1 |  | 0.05 |  | 0.5 | 25 | 0 | 0 | 0.1 |  | 2020
| Oil-fired boiler_NEW |  |  |  | MKr15 |  |  | INDTWH | 2030 |  | 0.96 |  |  | 0.2776 | 0.012665 | 1.8625 |  |  |  |  | 0.04 |  | 0.5 | 20 | 0 | 0 | 0.1 |  | 2030
| Oil-fired boiler_NEW |  |  |  | MKr15 |  |  | INDTWH | 2050 |  | 0.97 |  |  | 0.26251 | 0.011175 | 1.8625 |  |  |  |  | 0.03 |  | 0.5 | 15 | 0 | 0 | 0.1 |  | 2050
| Natural gas boiler_NEW |  | INDTDPHGASN1 | Industrial heating technology Transport PH - Gas boiler (Steam) - new 1 | MKr15 | INDNGA,INDSNG,INDBGA,INDH2,INDSYN | ITDPH | INDTWH | 2011 | 2011 | 0.92 |  | 25 | 0.40636 | 0.0149 | 2.2764 | 0.031536 | 0.5 | 1 |  | 0.28 |  | 0.3 | 9 | 3 | 1 | 0.1 |  | 2020
| Natural gas boiler_NEW |  |  |  | MKr15 |  |  | INDTWH | 2030 |  | 0.93 |  |  | 0.33864 | 0.014155 | 2.0694 |  |  |  |  | 0.27 |  | 0.3 | 7 | 2 | 1 | 0.1 |  | 2030
| Natural gas boiler_NEW |  |  |  | MKr15 |  |  | INDTWH | 2050 |  | 0.94 |  |  | 0.33864 | 0.012665 | 2.0694 |  |  |  |  | 0.26 |  | 0.3 | 6 | 2 | 1 | 0.1 |  | 2050
| Natural gas boiler_NEW |  | INDTDPHGASN1 | Industrial heating technology Transport PH - Gas boiler (Steam) - new 1 | MKr15 | INDNGA,INDSNG,INDBGA,INDH2,INDSYN | ITDPH | INDTWH | 2011 | 2011 | 0.92 |  | 25 | 0.40636 | 0.0149 | 2.2764 | 0.031536 | 0.5 | 1 |  | 0.28 |  | 0.3 | 9 | 3 | 1 | 0.1 |  | 2020
| Natural gas boiler_NEW |  |  |  | MKr15 |  |  | INDTWH | 2030 |  | 0.93 |  |  | 0.33864 | 0.014155 | 2.0694 |  |  |  |  | 0.27 |  | 0.3 | 7 | 2 | 1 | 0.1 |  | 2030
| Natural gas boiler_NEW |  |  |  | MKr15 |  |  | INDTWH | 2050 |  | 0.94 |  |  | 0.33864 | 0.012665 | 2.0694 |  |  |  |  | 0.26 |  | 0.3 | 6 | 2 | 1 | 0.1 |  | 2050
| Natural gas boiler_NEW |  | INDTDSHGASN1 | Industrial heating technology Transport SH - Gas boiler (Steam) - new 1 | MKr15 | INDNGA,INDSNG,INDBGA,INDH2,INDSYN | ITDSH | INDTWH | 2011 | 2011 | 0.92 |  | 25 | 0.40636 | 0.0149 | 2.2764 | 0.031536 | 0.5 | 1 |  | 0.08 |  | 0.3 | 9 | 3 | 1 | 0.1 |  | 2020
| Natural gas boiler_NEW |  |  |  | MKr15 |  |  | INDTWH | 2030 |  | 0.93 |  |  | 0.33864 | 0.014155 | 2.0694 |  |  |  |  | 0.07 |  | 0.3 | 7 | 2 | 1 | 0.1 |  | 2030
| Natural gas boiler_NEW |  |  |  | MKr15 |  |  | INDTWH | 2050 |  | 0.94 |  |  | 0.33864 | 0.012665 | 2.0694 |  |  |  |  | 0.06 |  | 0.3 | 6 | 2 | 1 | 0.1 |  | 2050
| Natural gas boiler_NEW |  | INDTDPHGASN2 | Industrial heating technology Transport PH - Gas boiler (Steam - condensing) - new 2 | MKr15 | INDNGA,INDSNG,INDBGA,INDH2,INDSYN | ITDPH | INDTWH | 2011 | 2011 | 1.01 |  | 25 | 0.447 | 0.0149 | 2.2764 | 0.031536 | 0.5 | 0 |  | 0.19 |  | 0.3 | 9 | 3 | 1 | 0.1 |  | 2020
| Natural gas boiler_NEW |  |  |  | MKr15 |  |  | INDTWH | 2030 |  | 1.03 |  |  | 0.3725 | 0.014155 | 2.0694 |  |  |  |  | 0.17 |  | 0.3 | 7 | 2 | 1 | 0.1 |  | 2030
| Natural gas boiler_NEW |  |  |  | MKr15 |  |  | INDTWH | 2050 |  | 1.03 |  |  | 0.3725 | 0.012665 | 2.0694 |  |  |  |  | 0.17 |  | 0.3 | 6 | 2 | 1 | 0.1 |  | 2050
| Natural gas boiler_NEW |  | INDTDSHGASN2 | Industrial heating technology Transport SH - Gas boiler (Steam - condensing) - new 2 | MKr15 | INDNGA,INDSNG,INDBGA,INDH2,INDSYN | ITDSH | INDTWH | 2011 | 2011 | 1.01 |  | 25 | 0.447 | 0.0149 | 2.2764 | 0.031536 | 0.5 | 0 |  | 0 |  | 0.3 | 9 | 3 | 1 | 0.1 |  | 2020
| Natural gas boiler_NEW |  |  |  | MKr15 |  |  | INDTWH | 2030 |  | 1.03 |  |  | 0.3725 | 0.014155 | 2.0694 |  |  |  |  | 0 |  | 0.3 | 7 | 2 | 1 | 0.1 |  | 2030
| Natural gas boiler_NEW |  |  |  | MKr15 |  |  | INDTWH | 2050 |  | 1.03 |  |  | 0.3725 | 0.012665 | 2.0694 |  |  |  |  | 0 |  | 0.3 | 6 | 2 | 1 | 0.1 |  | 2050
| Natural gas boiler_NEW |  | INDTDPHGASN3 | Industrial heating technology Transport PH - Gas boiler (Hot Water) - new 3 | MKr15 | INDNGA,INDSNG,INDBGA,INDH2,INDSYN | ITDPH | INDTWH | 2011 | 2011 | 0.93 |  | 25 | 0.32509 | 0.0149 | 2.2764 | 0.031536 | 0.5 | 0 |  | 0.27 |  | 0.3 | 9 | 3 | 1 | 0.1 |  | 2020
| Natural gas boiler_NEW |  |  |  | MKr15 |  |  | INDTWH | 2030 |  | 0.94 |  |  | 0.27091 | 0.014155 | 2.0694 |  |  |  |  | 0.26 |  | 0.3 | 7 | 2 | 1 | 0.1 |  | 2030
| Natural gas boiler_NEW |  |  |  | MKr15 |  |  | INDTWH | 2050 |  | 0.95 |  |  | 0.27091 | 0.012665 | 2.0694 |  |  |  |  | 0.25 |  | 0.3 | 6 | 2 | 1 | 0.1 |  | 2050
| Natural gas boiler_NEW |  | INDTDSHGASN3 | Industrial heating technology Transport SH - Gas boiler (Hot Water) - new 3 | MKr15 | INDNGA,INDSNG,INDBGA,INDH2,INDSYN | ITDSH | INDTWH | 2011 | 2011 | 0.93 |  | 25 | 0.32509 | 0.0149 | 2.2764 | 0.031536 | 0.5 | 1 |  | 0.07 |  | 0.3 | 9 | 3 | 1 | 0.1 |  | 2020
| Natural gas boiler_NEW |  |  |  | MKr15 |  |  | INDTWH | 2030 |  | 0.94 |  |  | 0.27091 | 0.014155 | 2.0694 |  |  |  |  | 0.06 |  | 0.3 | 7 | 2 | 1 | 0.1 |  | 2030
| Natural gas boiler_NEW |  |  |  | MKr15 |  |  | INDTWH | 2050 |  | 0.95 |  |  | 0.27091 | 0.012665 | 2.0694 |  |  |  |  | 0.05 |  | 0.3 | 6 | 2 | 1 | 0.1 |  | 2050
| Natural gas boiler_NEW |  | INDTDPHGASN4 | Industrial heating technology Transport PH - Gas boiler (Hot Water - condensing) - new 4 | MKr15 | INDNGA,INDSNG,INDBGA,INDH2,INDSYN | ITDPH | INDTWH | 2011 | 2011 | 1.01 |  | 25 | 0.3576 | 0.0149 | 2.2764 | 0.031536 | 0.5 | 0 |  | 0.19 |  | 0.3 | 9 | 3 | 1 | 0.1 |  | 2020
| Natural gas boiler_NEW |  |  |  | MKr15 |  |  | INDTWH | 2030 |  | 1.03 |  |  | 0.298 | 0.014155 | 2.0694 |  |  |  |  | 0.17 |  | 0.3 | 7 | 2 | 1 | 0.1 |  | 2030
| Natural gas boiler_NEW |  |  |  | MKr15 |  |  | INDTWH | 2050 |  | 1.03 |  |  | 0.298 | 0.012665 | 2.0694 |  |  |  |  | 0.17 |  | 0.3 | 6 | 2 | 1 | 0.1 |  | 2050
| Natural gas boiler_NEW |  | INDTDSHGASN4 | Industrial heating technology Transport SH - Gas boiler (Hot Water- condensing) - new 4 | MKr15 | INDNGA,INDSNG,INDBGA,INDH2,INDSYN | ITDSH | INDTWH | 2011 | 2011 | 1.01 |  | 25 | 0.3576 | 0.0149 | 2.2764 | 0.031536 | 0.5 | 0 |  | 0 |  | 0.3 | 9 | 3 | 1 | 0.1 |  | 2020
| Natural gas boiler_NEW |  |  |  | MKr15 |  |  | INDTWH | 2030 |  | 1.03 |  |  | 0.298 | 0.014155 | 2.0694 |  |  |  |  | 0 |  | 0.3 | 7 | 2 | 1 | 0.1 |  | 2030
| Natural gas boiler_NEW |  |  |  | MKr15 |  |  | INDTWH | 2050 |  | 1.03 |  |  | 0.298 | 0.012665 | 2.0694 |  |  |  |  | 0 |  | 0.3 | 6 | 2 | 1 | 0.1 |  | 2050
| Natural gas boiler_NEW |  | INDTDPHGASN5 | Industrial heating technology Transport PH - Gas boiler (Direct firing) - new 5 | MKr15 | INDNGA,INDSNG,INDBGA,INDH2,INDSYN | ITDPH | INDTWH | 2011 | 2011 | 1 |  | 15 | 0.11175 | 0.0013545 | 0.58462 | 0.031536 | 0.5 | 1 |  | 0.2 |  | 0.3 | 9 | 3 | 1 | 0.1 |  | 2020
| Natural gas boiler_NEW |  |  |  | MKr15 |  |  | INDTWH | 2030 |  | 1 |  |  | 0.11175 | 0.0013207 | 0.57427 |  |  |  |  | 0.2 |  | 0.3 | 7 | 2 | 1 | 0.1 |  | 2030
| Natural gas boiler_NEW |  |  |  | MKr15 |  |  | INDTWH | 2050 |  | 1 |  |  | 0.11175 | 0.0011514 | 0.57944 |  |  |  |  | 0.2 |  | 0.3 | 6 | 2 | 1 | 0.1 |  | 2050
| Natural gas boiler_NEW |  | INDTDPHGASN5 | Industrial heating technology Transport PH - Gas boiler (Direct firing) - new 5 | MKr15 | INDNGA,INDSNG,INDBGA,INDH2,INDSYN | ITDPH | INDTWH | 2011 | 2011 | 1 |  | 25 | 0.11175 | 0.0013545 | 0.58462 | 0.031536 | 0.5 | 1 |  | 0.2 |  | 0.3 | 9 | 3 | 1 | 0.1 |  | 2020
| Natural gas boiler_NEW |  |  |  | MKr15 |  |  | INDTWH | 2030 |  | 1 |  |  | 0.11175 | 0.0013207 | 0.57427 |  |  |  |  | 0.2 |  | 0.3 | 7 | 2 | 1 | 0.1 |  | 2030
| Natural gas boiler_NEW |  |  |  | MKr15 |  |  | INDTWH | 2050 |  | 1 |  |  | 0.11175 | 0.0011514 | 0.57944 |  |  |  |  | 0.2 |  | 0.3 | 6 | 2 | 1 | 0.1 |  | 2050
| Coal boiler |  | INDTDPHCOAN1 | Industrial heating technology Transport PH - Coal boiler (Steam) - new 1 | MKr15 | INDCOA | ITDPH | INDTWH | 2011 | 2025 | 0.89 |  | 25 | 3.725 | 0.25106 | 3.9382 | 0.031536 | 0.5 | 1 |  | 0.31 |  | 8 | 35 | 1.5 | 0.8 | 2.1 |  | 2020
| Coal boiler |  |  |  | MKr15 |  |  | INDTWH | 2030 |  | 0.89 |  |  | 3.4699 | 0.24287 | 3.9837 |  |  |  |  | 0.31 |  | 8 | 35 | 1.5 | 0.8 | 2.1 |  | 2030
| Coal boiler |  |  |  | MKr15 |  |  | INDTWH | 2050 |  | 0.91 |  |  | 3.2814 | 0.22797 | 4.0064 |  |  |  |  | 0.29 |  | 8 | 35 | 1.5 | 0.8 | 2.1 |  | 2050
| Coal boiler |  | INDTDPHCOAN1 | Industrial heating technology Transport PH - Coal boiler (Steam) - new 1 | MKr15 | INDCOA | ITDPH | INDTWH | 2011 | 2025 | 0.89 |  | 25 | 3.725 | 0.25106 | 3.9382 | 0.031536 | 0.5 | 1 |  | 0.31 |  | 8 | 35 | 1.5 | 0.8 | 2.1 |  | 2020
| Coal boiler |  |  |  | MKr15 |  |  | INDTWH | 2030 |  | 0.89 |  |  | 3.4699 | 0.24287 | 3.9837 |  |  |  |  | 0.31 |  | 8 | 35 | 1.5 | 0.8 | 2.1 |  | 2030
| Coal boiler |  |  |  | MKr15 |  |  | INDTWH | 2050 |  | 0.91 |  |  | 3.2814 | 0.22797 | 4.0064 |  |  |  |  | 0.29 |  | 8 | 35 | 1.5 | 0.8 | 2.1 |  | 2050
| Coal boiler |  | INDTDSHCOAN1 | Industrial heating technology Transport SH - Coal boiler (Steam) - new 1 | MKr15 | INDCOA | ITDSH | INDTWH | 2011 | 2025 | 0.89 |  | 25 | 3.725 | 0.25106 | 3.9382 | 0.031536 | 0.5 | 1 |  | 0.11 |  | 8 | 35 | 1.5 | 0.8 | 2.1 |  | 2020
| Coal boiler |  |  |  | MKr15 |  |  | INDTWH | 2030 |  | 0.89 |  |  | 3.4699 | 0.24287 | 3.9837 |  |  |  |  | 0.11 |  | 8 | 35 | 1.5 | 0.8 | 2.1 |  | 2030
| Coal boiler |  |  |  | MKr15 |  |  | INDTWH | 2050 |  | 0.91 |  |  | 3.2814 | 0.22797 | 4.0064 |  |  |  |  | 0.09 |  | 8 | 35 | 1.5 | 0.8 | 2.1 |  | 2050
| Coal boiler |  | INDTDPHCOAN2 | Industrial heating technology Transport PH - Coal boiler (Hot Water) - new 2 | MKr15 | INDCOA | ITDPH | INDTWH | 2011 | 2025 | 0.89 |  | 25 | 3.725 | 0.25106 | 3.9382 | 0.031536 | 0.5 | 0 |  | 0.31 |  | 8 | 35 | 1.5 | 0.8 | 2.1 |  | 2020
| Coal boiler |  |  |  | MKr15 |  |  | INDTWH | 2030 |  | 0.89 |  |  | 3.725 | 0.24287 | 3.9837 |  |  |  |  | 0.31 | [7 empty] | 2030
| Coal boiler |  |  |  | MKr15 |  |  | INDTWH | 2050 |  | 0.91 |  |  | 3.725 | 0.22797 | 4.0064 |  |  |  |  | 0.29 | [7 empty] | 2050
| Coal boiler |  | INDTDSHCOAN2 | Industrial heating technology Transport SH - Coal boiler (Hot Water) - new 2 | MKr15 | INDCOA | ITDSH | INDTWH | 2011 | 2025 | 0.89 |  | 25 | 3.725 | 0.25106 | 3.9382 | 0.031536 | 0.5 | 1 |  | 0.11 |  | 8 | 35 | 1.5 | 0.8 | 2.1 |  | 2020
| Coal boiler |  |  |  | MKr15 |  |  | INDTWH | 2030 |  | 0.89 |  |  | 3.725 | 0.24287 | 3.9837 |  |  |  |  | 0.11 | [7 empty] | 2030
| Coal boiler |  |  |  | MKr15 |  |  | INDTWH | 2050 |  | 0.91 |  |  | 3.725 | 0.22797 | 4.0064 |  |  |  |  | 0.09 | [7 empty] | 2050
| Solar heating |  | INDTDSHSOLN1 | Industrial heating technology Transport SH - Solar - new 1 | MKr15 | INDSOL | ITDSH |  | 2011 | 2025 | 1 |  | 25 | 4.2857 | 0.02066 | 0 | 0.031536 | 0.0855 | 1 |  |  |  | 0 | 0 | 0 | 0 | 0 |  | 2020
| Solar heating |  |  |  | MKr15 |  |  |  | 2030 |  | 1 |  | 30 | 3.9286 | 0.023281 | 0 | [12 empty] | 2030
| Solar heating |  |  |  | MKr15 |  |  |  | 2050 |  | 1 |  | 30 | 3.5714 | 0.021499 | 0 | [12 empty] | 2050
|  |  | * Heat Exchangers |  | MKr15 |  |  |  | 0
|  |  | INDTDSHHCEN1 | Industrial heating technology Transport SH - central district heating - within DH area - new 1 | MKr15 | INDHCE | ITDSH |  | 2011 | 2025 | 0.96 |  | 30 | 1.17 | 0.058736 | 1.9463 | 0.031536 | 0.5
|  |  | INDTDPHHCEN1 | Industrial heating technology Transport PH - central district heating - within DH area - new 1 | MKr15 | INDHCE | ITDPH |  | 2011 | 2025 | 0.96 |  | 30 | 1.17 | 0.058736 | 6.4091 | 0.031536 | 0.5 | 0.05
|  |  | INDTDSHHSEN1 | Industrial heating technology Transport SH - central district heating - within DH area - new 1 | MKr15 | INDHSE | ITDSH |  | 2011 | 2025 | 0.96 |  | 30 | 1.17 | 0.058736 | 1.9463 | 0.031536 | 0.5
|  |  | INDTDPHHSEN1 | Industrial heating technology Transport PH - central district heating - within DH area - new 1 | MKr15 | INDHSE | ITDPH |  | 2011 | 2025 | 0.96 |  | 30 | 1.17 | 0.058736 | 6.4091 | 0.031536 | 0.5 | 0.05
|  |  | INDTDSHHDEN1 | Industrial heating technology Transport SH - decentral district heating - within DH area - new 1 | MKr15 | INDHDE | ITDSH |  | 2011 | 2025 | 0.96 |  | 30 | 1.25 | 0.058736 | 1.9463 | 0.031536 | 0.5
|  |  | INDTDPHHDEN1 | Industrial heating technology Transport PH - decentral district heating - within DH area - new 1 | MKr15 | INDHDE | ITDPH |  | 2011 | 2025 | 0.96 |  | 30 | 1.25 | 0.058736 | 6.4091 | 0.031536 | 0.5 | 0.05
|  |  | * Electric appliances |  | MKr15
|  |  | INDTDLAELCN1 | Industry Transport LA Electricity Light Appliance - New 1 | MKr15 | INDELC | ITDLA |  | 2011 | 2011 | 1 |  | 10 |  |  |  |  | 0.9
[5 empty] | MKr15 |  |  |  | 2020
[5 empty] | MKr15 |  |  |  | 2030
[5 empty] | MKr15 |  |  |  | 2050
|  |  | INDTDEMELCN1 | Industry Transport EM Electricity Motors - New 1 | MKr15 | INDELC | ITDEM |  | 2011 | 2011 | 1 |  | 10 |  |  |  |  | 0.9
[5 empty] | MKr15 |  |  |  | 2020
[5 empty] | MKr15 |  |  |  | 2030
[5 empty] | MKr15 |  |  |  | 2050
Conv | Utility |  | INDTDTFDSLN1 | Industry Transport TF Tractors, Trucks, Fishing boats - New 1 | MKr15 | INDDSL,INDDSB,INDHFO,INDGSB | ITDTF |  | 2011 | 2011 | 1 |  | 20 | 30.8363 |  |  | 1 | 1
Conv | Utility |  |  |  | MKr15 |  |  |  | 2017 |  | 1 |  |  | 30.8363
Conv | Utility |  |  |  | MKr15 |  |  |  | 2030 |  | 1.4579 |  |  | 31.8063
Conv | Utility |  |  |  | MKr15 |  |  |  | 2050 |  | 1.6122 |  |  | 32.1651
FCHEV | Utility |  | INDTDTFH2GN2 | Industry Transport TF Tractors, Trucks, Fishing boats - New 2 | MKr15 | INDH2 | ITDTF |  | 2017 | 2030 | 1.6202 |  | 20 | 81.8407 |  |  | 1 | 1
FCHEV | Utility |  |  |  | MKr15 |  |  |  | 2017 |  | 1.6202 |  |  | 81.8407
FCHEV | Utility |  |  |  | MKr15 |  |  |  | 2030 |  | 2.4144 |  |  | 34.2533
FCHEV | Utility |  |  |  | MKr15 |  |  |  | 2050 |  | 2.9956 |  |  | 28.8004
BEV | Utility |  | INDTDTFELCN3 | Industry Transport TF Tractors, Trucks, Fishing boats - New 3 | MKr15 | INDELC | ITDTF |  | 2017 | 2025 | 3.2992 |  | 20 | 72.593 |  |  | 1 | 1
BEV | Utility |  |  |  | MKr15 |  |  |  | 2017 |  | 3.2992 |  |  | 72.593
BEV | Utility |  |  |  | MKr15 |  |  |  | 2030 |  | 3.2992 |  |  | 35.973
BEV | Utility |  |  |  | MKr15 |  |  |  | 2050 |  | 3.2992 |  |  | 28.7591
|  |  | INDTDFLELCN1 | Industry Transport TF Forklifts - New 1 | MKr15 | INDLPG,INDNGA,INDSNG,INDBGA,INDH2,INDSYN,INDELC | ITDFL |  | 2011 | 2011 | 1 |  | 10 |  |  |  |  | 0.9
[5 empty] | MKr15 |  |  |  | 2020
[5 empty] | MKr15 |  |  |  | 2030
[5 empty] | MKr15 |  |  |  | 2050
Source is subres values from Commercial sector |  |  | INDTDCOELCN1 | Industry Transport CO Cooling - New 1 | MKr15 | INDELC | ITDCO |  | 2015 | 2015 | 1 |  | 12 | 3.3525 | 0.31663 |  | 0.031536 | 0.084
[5 empty] | MKr15 |  |  |  | 2020 |  | 1 |  | 12 | 3.1662 | 0.30111 |  | 0.031536 | 0.084
[5 empty] | MKr15 |  |  |  | 2030 |  | 1 |  | 12 | 3.1662 | 0.30111 |  | 0.031536 | 0.084
[5 empty] | MKr15 |  |  |  | 2050 |  | 1 |  | 12 | 3.1662 | 0.30111 |  | 0.031536 | 0.084
~FI_Process
|  | Sets | TechName | TechDesc | Tact | Tcap | Tslvl | PrimaryCG | Vintage
|  | *Process Set Membership | Technology Name | Technology Description | Activity Unit | Capacity Unit | TimeSlice level of Process Activity | Primary Commodity Group | Vintage Tracking
|  | DMD | INDTDPHELCN1 | Industrial heating technology Transport PH - Heat pump utilizing waste heat - new 1 | PJ | MW | DAYNITE |  | yes
|  |  | INDTDSHELCN1 | Industrial heating technology Transport SH - Heat pump utilizing waste heat - new 1 | PJ | MW | DAYNITE |  | yes
|  |  | INDTDPHELCN2 | Industrial heating technology Transport PH - Heat driven heat pump utilizing waste heat - new 2 | PJ | MW | DAYNITE |  | yes
|  |  | INDTDSHELCN2 | Industrial heating technology Transport SH - Heat driven heat pump utilizing waste heat - new 2 | PJ | MW | DAYNITE |  | yes
|  |  | INDTDPHELCN3 | Industrial heating technology Transport PH - High Temp abs. Heat pump utilizing waste heat - new 3 | PJ | MW | DAYNITE |  | yes
|  |  | INDTDSHELCN3 | Industrial heating technology Transport SH - High Temp abs. Heat pump utilizing waste heat - new 3 | PJ | MW | DAYNITE |  | yes
|  |  | INDTDPHELCN4 | Industrial heating technology Transport PH - Booster Heat pump utilizing waste heat - new 4 | PJ | MW | DAYNITE |  | yes
|  |  | INDTDSHELCN4 | Industrial heating technology Transport SH - Booster Heat pump utilizing waste heat - new 4 | PJ | MW | DAYNITE |  | yes
|  |  | INDTDPHELCN5 | Industrial heating technology Transport PH - MVR utilizing waste heat - new 5 | PJ | MW |  |  | yes
|  |  | INDTDPHWSTN1 | Industrial heating technology Transport PH - Hotdisc - new 1 | PJ | MW | DAYNITE |  | yes
|  |  | INDTDPHELCN6 | Industrial heating technology Transport PH - Dielectric heating - new 6 | PJ | MW | DAYNITE |  | yes
|  |  | INDTDPHELCN7 | Industrial heating technology Transport PH - Infrared heating - new 7 | PJ | MW | DAYNITE |  | yes
|  |  | INDTDPHELCN8 | Industrial heating technology Transport PH - Electric boiler (Steam) - new 8 | PJ | MW | DAYNITE |  | yes
|  |  | INDTDPHELCN8 | Industrial heating technology Transport PH - Electric boiler (Steam) - new 8 | PJ | MW | DAYNITE |  | yes
|  |  | INDTDSHELCN8 | Industrial heating technology Transport SH - Electric boiler (Steam) - new 8 | PJ | MW | DAYNITE |  | yes
|  |  | INDTDPHELCN9 | Industrial heating technology Transport PH - Electric boiler (Hot Water) - new 9 | PJ | MW | DAYNITE |  | yes
|  |  | INDTDSHELCN9 | Industrial heating technology Transport SH - Electric boiler (Hot Water) - new 9 | PJ | MW | DAYNITE |  | yes
|  |  | INDTDPHWCHN1 | Industrial heating technology Transport PH - Wood chip boiler (Steam) - new 1 | PJ | MW |  |  | yes
|  |  | INDTDPHWCHN1 | Industrial heating technology Transport PH - Wood chip boiler (Steam) - new 1 | PJ | MW |  |  | yes
|  |  | INDTDSHWCHN1 | Industrial heating technology Transport SH - Wood chip boiler (Steam) - new 1 | PJ | MW |  |  | yes
|  |  | INDTDPHWCHN2 | Industrial heating technology Transport PH - Wood chip boiler (Steam - condensing) - new 2 | PJ | MW |  |  | yes
|  |  | INDTDSHWCHN2 | Industrial heating technology Transport SH - Wood chip boiler (Steam - condensing) - new 2 | PJ | MW |  |  | yes
|  |  | INDTDPHWCHN3 | Industrial heating technology Transport PH - Wood chip boiler (Hot Water) - new 3 | PJ | MW |  |  | yes
|  |  | INDTDSHWCHN3 | Industrial heating technology Transport SH - Wood chip boiler (Hot Water) - new 3 | PJ | MW |  |  | yes
|  |  | INDTDPHWCHN4 | Industrial heating technology Transport PH - Wood chip boiler (Hot Water - condensing) - new 4 | PJ | MW |  |  | yes
|  |  | INDTDSHWCHN4 | Industrial heating technology Transport SH - Wood chip boiler (Hot Water- condensing) - new 4 | PJ | MW |  |  | yes
|  |  | INDTDPHELCN10 | Industrial heating technology Transport PH - Direct electric heating - new 10 | PJ | MW |  |  | yes
|  |  | INDTDPHELCN10 | Industrial heating technology Transport PH - Direct electric heating - new 10 | PJ | MW |  |  | yes
|  |  | INDTDPHDSLN1 | Industrial heating technology Transport PH - Oil boiler (Steam) - new 1 | PJ | MW |  |  | yes
|  |  | INDTDPHDSLN1 | Industrial heating technology Transport PH - Oil boiler (Steam) - new 1 | PJ | MW |  |  | yes
|  |  | INDTDSHDSLN1 | Industrial heating technology Transport SH - Oil boiler (Steam) - new 1 | PJ | MW |  |  | yes
|  |  | INDTDPHDSLN2 | Industrial heating technology Transport PH - Oil boiler (Steam - condensing) - new 2 | PJ | MW |  |  | yes
|  |  | INDTDSHDSLN2 | Industrial heating technology Transport SH - Oil boiler (Steam - condensing) - new 2 | PJ | MW |  |  | yes
|  |  | INDTDPHGASN1 | Industrial heating technology Transport PH - Gas boiler (Steam) - new 1 | PJ | MW |  |  | yes
|  |  | INDTDPHGASN1 | Industrial heating technology Transport PH - Gas boiler (Steam) - new 1 | PJ | MW |  |  | yes
|  |  | INDTDSHGASN1 | Industrial heating technology Transport SH - Gas boiler (Steam) - new 1 | PJ | MW |  |  | yes
|  |  | INDTDPHGASN2 | Industrial heating technology Transport PH - Gas boiler (Steam - condensing) - new 2 | PJ | MW |  |  | yes
|  |  | INDTDSHGASN2 | Industrial heating technology Transport SH - Gas boiler (Steam - condensing) - new 2 | PJ | MW |  |  | yes
|  |  | INDTDPHGASN3 | Industrial heating technology Transport PH - Gas boiler (Hot Water) - new 3 | PJ | MW |  |  | yes
|  |  | INDTDSHGASN3 | Industrial heating technology Transport SH - Gas boiler (Hot Water) - new 3 | PJ | MW |  |  | yes
|  |  | INDTDPHGASN4 | Industrial heating technology Transport PH - Gas boiler (Hot Water - condensing) - new 4 | PJ | MW |  |  | yes
|  |  | INDTDSHGASN4 | Industrial heating technology Transport SH - Gas boiler (Hot Water- condensing) - new 4 | PJ | MW |  |  | yes
|  |  | INDTDPHGASN5 | Industrial heating technology Transport PH - Gas boiler (Direct firing) - new 5 | PJ | MW |  |  | yes
|  |  | INDTDPHGASN5 | Industrial heating technology Transport PH - Gas boiler (Direct firing) - new 5 | PJ | MW |  |  | yes
|  |  | INDTDPHCOAN1 | Industrial heating technology Transport PH - Coal boiler (Steam) - new 1 | PJ | MW |  |  | yes
|  |  | INDTDPHCOAN1 | Industrial heating technology Transport PH - Coal boiler (Steam) - new 1 | PJ | MW |  |  | yes
|  |  | INDTDSHCOAN1 | Industrial heating technology Transport SH - Coal boiler (Steam) - new 1 | PJ | MW |  |  | yes
|  |  | INDTDPHCOAN2 | Industrial heating technology Transport PH - Coal boiler (Hot Water) - new 2 | PJ | MW |  |  | yes
|  |  | INDTDSHCOAN2 | Industrial heating technology Transport SH - Coal boiler (Hot Water) - new 2 | PJ | MW |  |  | yes
|  |  | INDTDSHSOLN1 | Industrial heating technology Transport SH - Solar - new 1 | PJ | MW | DAYNITE |  | yes
|  |  | INDTDSHHCEN1 | Industrial heating technology Transport SH - central district heating - within DH area - new 1 | PJ | MW |  |  | yes
|  |  | INDTDPHHCEN1 | Industrial heating technology Transport PH - central district heating - within DH area - new 1 | PJ | MW |  |  | yes
|  |  | INDTDSHHSEN1 | Industrial heating technology Transport SH - central district heating - within DH area - new 1 | PJ | MW |  |  | yes
|  |  | INDTDPHHSEN1 | Industrial heating technology Transport PH - central district heating - within DH area - new 1 | PJ | MW |  |  | yes
|  |  | INDTDSHHDEN1 | Industrial heating technology Transport SH - decentral district heating - within DH area - new 1 | PJ | MW |  |  | yes
|  |  | INDTDPHHDEN1 | Industrial heating technology Transport PH - decentral district heating - within DH area - new 1 | PJ | MW |  |  | yes
|  |  | INDTDLAELCN1 | Industry Transport LA Electricity Light Appliance - New 1 | PJ | MW |  |  | yes
|  |  | INDTDEMELCN1 | Industry Transport EM Electricity Motors - New 1 | PJ | MW |  |  | yes
|  |  | INDTDTFDSLN1 | Industry Transport TF Tractors, Trucks, Fishing boats - New 1 | PJ | Kvehicle |  |  | yes
|  |  | INDTDTFH2GN2 | Industry Transport TF Tractors, Trucks, Fishing boats - New 2 | PJ | Kvehicle |  |  | yes
|  |  | INDTDTFELCN3 | Industry Transport TF Tractors, Trucks, Fishing boats - New 3 | PJ | Kvehicle |  |  | yes
|  |  | INDTDFLELCN1 | Industry Transport TF Forklifts - New 1 | PJ | MW |  |  | yes
|  |  | INDTDCOELCN1 | Industry Transport CO Cooling - New 1 | PJ | MW | DAYNITE
~FI_Comm
| CSet | Region | CommName | CommDesc | Unit | LimType | CTSLvl | PeakTS | Ctype
| *Commodity Set Membership | Region Name | Commodity Name | Commodity Description | Unit | Sense of the Balance EQN. | Timeslice Level | Peak Monitoring | Electricity Indicator
| ENV |  | ITDSOx | Industrial heating heating technology Transport - SOx emission | g/GJ
|  |  | ITDNOx | Industrial heating heating technology Transport - NOx emission | g/GJ
|  |  | ITDCH4 | Industrial heating heating technology Transport - CH4 emission | g/GJ
|  |  | ITDNO2 | Industrial heating heating technology Transport - NO2 emission | g/GJ
|  |  | ITDPM | Industrial heating heating technology Transport - Particle emission | g/GJ
| NRG |  | INDTWH | Industrial heating technology Transport - Waste heat | PJ
Note on E1: Andreas Helk ¦ Viegand Maagøe: Input for each sheet - Choose between the categories from the ENS catalogue. Used for looking up potentials
Note on S1: Andreas Helk ¦ Viegand Maagøe: Column number for looking up the right FLO_MARK (direct or indirect technologies)
Note on U1: Andreas Helk ¦ Viegand Maagøe: Values should be updated- current ones are placeholders! Base input for calculating waste heat in industry. Factor that estimates how much waste heat is generated within HT, MT and RH due to the processes involved and not the technology i.e. drying processes, evaporation, distilling etc. Should be sector-specific depending on the processes within each sector.
Note on E2: Andreas Helk ¦ Viegand Maagøe: Write a sector name for TechDesc and Comm-OUT
Note on G6: Andreas Helk ¦ Viegand Maagøe: Heat pumps are set to use both electricity and waste heat within industries.
Note on I6: Andreas Helk ¦ Viegand Maagøe: Boilers are also set to give out waste heat
Note on M6: Andreas Helk ¦ Viegand Maagøe: For heat pumps the COP value is loaded here for calculating the input shares. (* means that TIMES does not read the column)
Note on S6: Andreas Helk ¦ Viegand Maagøe: Consider looking into updating these
Note on X6: Maurizio Gargiulo: It is not possible to use the parameter like in here because we have more than one COMM-OUT. If you try to join the two tables you will get an error. We should move these information in a scenario file
Note on M9: Andreas Helk ¦ Viegand Maagøe: Heat pump COP is written in this column since they are not using air as heat source, but using the waste heat within the industry.
Note on T33: Andreas Helk ¦ Viegand Maagøe: Assumed that the traditional heat pumps are prioritized first, so the Abs. heat pump potential is what is left.
Note on T45: Andreas Helk ¦ Viegand Maagøe: Assumed that the traditional heat pumps are prioritized first, so the Booster heat pump potential is what is left.
Note on T183: Andreas Helk ¦ Viegand Maagøe: Not a part of the technology catalogue - manual input
Note on O187: Stefan Petrovic: =L6*0.95 was previously
Note on O188: Stefan Petrovic: =L6*0.95 was previously
Note on O189: Stefan Petrovic: =L6*0.95 was previously
Note on O190: Stefan Petrovic: =L6*0.95 was previously

## IND_PaperPulp_new
|  |  | Sector name: | 2.Commodity production | [13 empty] | Direct | Indirect | WH Base input: | HT | 0.3
|  |  |  | Paper & Pulp | [13 empty] | 7 | 8 |  | MT | 0.2
[21 empty] | RH | 0
~FI_T
| Sheet names (for lookups) |  | TechName | *TechDesc | CURR | Comm-IN | Comm-OUT | Comm-OUT-A | YEAR | START | EFF | *COP | LIFE | INVCOST | FIXOM | VAROM | CAP2ACT | AFA | FLO_MARK | Share-I | VDA_FLOP |  | FEMIS~IPDSOx | FEMIS~IPDNOx | FEMIS~IPDCH4 | FEMIS~IPDNO2 | FEMIS~IPDPM | * Source | Look up value | Input~ELCC | EFF heat pumps moved to Trans file
*PlantName
|  |  | * | [10 empty] | Mkr/MW | Mkr/MW/year | Mkr/PJ | Factor | Factor |  |  |  |  | g/GJ | g/GJ | g/GJ | g/GJ | g/GJ
| Trad. Heat pump 80C |  | INDRDPHELCN1 | Industrial heating technology Paper & Pulp PH - Heat pump utilizing waste heat - new 1 | MKr15 | INDELC | IRDPH |  | 2020 | 2020 | 1 | 4.4755 | 20 | 5.4385 | 0.0149 | 6.7464 | 0.031536 | 0.5 | 0 | 0.22344 |  |  | 0 | 0 | 0 | 0 | 0 |  | 2020
| Trad. Heat pump 80C |  |  |  | MKr15 | INDRWH | [13 empty] | 0.77656
| Trad. Heat pump 80C |  |  |  | MKr15 | INDELC | IRDPH |  | 2030 |  | 1 | 4.5793 |  | 4.8425 | 0.0149 | 6.6222 |  |  |  | 0.21837 |  |  | 0 | 0 | 0 | 0 | 0 |  | 2030
| Trad. Heat pump 80C |  |  |  | MKr15 | INDRWH | [13 empty] | 0.78163 | [11 empty] | Sector | Paper & Pulp
| Trad. Heat pump 80C |  |  |  | MKr15 | INDELC | IRDPH |  | 2050 |  | 1 | 4.7191 |  | 4.321 | 0.0149 | 6.4567 |  |  |  | 0.2119 |  |  | 0 | 0 | 0 | 0 | 0 |  | 2050 |  |  | IRDPH | Paper & Pulp industry Demand Heat High Temp. over 150C | IRDPH | Paper & Pulp industry Demand Heat Medium Temp. up to 150C
| Trad. Heat pump 80C |  |  |  | MKr15 | INDRWH | [13 empty] | 0.7881 | [11 empty] | IRDPH | Paper & Pulp industry Demand Heat Medium Temp. up to 150C | IRDPH | Paper & Pulp industry Demand Heat High Temp. over 150C
| Trad. Heat pump 80C |  | INDRDSHELCN1 | Industrial heating technology Paper & Pulp SH - Heat pump utilizing waste heat - new 1 | MKr15 | INDELC | IRDSH |  | 2020 | 2020 | 1 | 4.4755 | 20 | 5.4385 | 0.0149 | 6.7464 | 0.031536 | 0.5 | 1 | 0.22344 |  |  | 0 | 0 | 0 | 0 | 0 |  | 2020 |  |  | IRDSH | Paper & Pulp industry Demand Heat Room Heat | IRDSH | Paper & Pulp industry Demand Heat Room Heat
| Trad. Heat pump 80C |  |  |  | MKr15 | INDRWH | [13 empty] | 0.77656 | [11 empty] | IRDLA | Paper & Pulp industry Demand Light | IRDLA | Paper & Pulp industry Demand Light
| Trad. Heat pump 80C |  |  |  | MKr15 | INDELC | IRDSH |  | 2030 |  | 1 | 4.5793 |  | 4.8425 | 0.0149 | 6.6222 |  |  |  | 0.21837 |  |  | 0 | 0 | 0 | 0 | 0 |  | 2030 |  |  | IRDEM | Paper & Pulp industry Demand Electric Motors | IRDEM | Paper & Pulp industry Demand Electric Motors
| Trad. Heat pump 80C |  |  |  | MKr15 | INDRWH | [13 empty] | 0.78163 | [11 empty] | IRDTF | Paper & Pulp industry Demand Haulage Tractors, Trucks, Fishing boats, Forest machines | IRDTF | Paper & Pulp industry Demand Haulage Tractors, Trucks, Fishing boats, Forest machines
| Trad. Heat pump 80C |  |  |  | MKr15 | INDELC | IRDSH |  | 2050 |  | 1 | 4.7191 |  | 4.321 | 0.0149 | 6.4567 |  |  |  | 0.2119 |  |  | 0 | 0 | 0 | 0 | 0 |  | 2050 |  |  | IRDFL | Paper & Pulp industry Demand Haulage Forklifts | IRDFL | Paper & Pulp industry Demand Haulage Forklifts
| Trad. Heat pump 80C |  |  |  | MKr15 | INDRWH | [13 empty] | 0.7881 | [11 empty] | INDRWH | Paper & Pulp Industrial Waste Heat
| Heat driven Heat pump 80C |  | INDRDPHELCN2 | Industrial heating technology Paper & Pulp PH - Heat driven heat pump utilizing waste heat - new 2 | MKr15 | INDELC | IRDPH |  | 2020 | 2020 | 1 | 1.68 | 20 | 4.172 | 0.0149 | 2.0901 | 0.031536 | 0.5 | 0 | 0.59524 |  |  | 0 | 0 | 0 | 0 | 0 |  | 2020 |  |  | IRDCO | Paper & Pulp industry Demand Cooling
| Heat driven Heat pump 80C |  |  |  | MKr15 | INDRWH | [13 empty] | 0.40476 | [11 empty] | 1
| Heat driven Heat pump 80C |  |  |  | MKr15 | INDELC | IRDPH |  | 2030 |  | 1 | 1.69 |  | 3.7995 | 0.0149 | 2.0694 |  |  |  | 0.59172 |  |  | 0 | 0 | 0 | 0 | 0 |  | 2030 |  |  | 2
| Heat driven Heat pump 80C |  |  |  | MKr15 | INDRWH | [13 empty] | 0.40828 | [11 empty] | 3
| Heat driven Heat pump 80C |  |  |  | MKr15 | INDELC | IRDPH |  | 2050 |  | 1 | 1.71 |  | 3.427 | 0.0149 | 2.0488 |  |  |  | 0.5848 |  |  | 0 | 0 | 0 | 0 | 0 |  | 2050 |  |  | 4
| Heat driven Heat pump 80C |  |  |  | MKr15 | INDRWH | [13 empty] | 0.4152 | [11 empty] | 5 | 1.Food, beverages and tobacco
| Heat driven Heat pump 80C |  | INDRDSHELCN2 | Industrial heating technology Paper & Pulp SH - Heat driven heat pump utilizing waste heat - new 2 | MKr15 | INDELC | IRDSH |  | 2020 | 2020 | 1 | 1.68 | 20 | 4.172 | 0.0149 | 2.0901 | 0.031536 | 0.5 | 1 | 0.59524 |  |  | 0 | 0 | 0 | 0 | 0 |  | 2020 |  |  | 6
| Heat driven Heat pump 80C |  |  |  | MKr15 | INDRWH | [13 empty] | 0.40476 | [11 empty] | 7 | 2.Commodity production
| Heat driven Heat pump 80C |  |  |  | MKr15 | INDELC | IRDSH |  | 2030 |  | 1 | 1.69 |  | 3.7995 | 0.0149 | 2.0694 |  |  |  | 0.59172 |  |  | 0 | 0 | 0 | 0 | 0 |  | 2030 |  |  | 8
| Heat driven Heat pump 80C |  |  |  | MKr15 | INDRWH | [13 empty] | 0.40828 | [11 empty] | 9 | 3.Cement and non-metallic mineral (+Extraction of gravel and stone)
| Heat driven Heat pump 80C |  |  |  | MKr15 | INDELC | IRDSH |  | 2050 |  | 1 | 1.71 |  | 3.427 | 0.0149 | 2.0488 |  |  |  | 0.5848 |  |  | 0 | 0 | 0 | 0 | 0 |  | 2050 |  |  | 10
| Heat driven Heat pump 80C |  |  |  | MKr15 | INDRWH | [13 empty] | 0.4152 | [11 empty] | 11 | 4.Chemical industry
| High Temp abs. Heat pump 150C |  | INDRDPHELCN3 | Industrial heating technology Paper & Pulp PH - High Temp abs. Heat pump utilizing waste heat - new 3 | MKr15 | INDELC | IRDPH |  | 2020 | 2020 | 1 | 2.75 | 20 | 7.1395 | 0.0072265 | 6.7464 | 0.031536 | 0.5 | 0 | 0.36364 |  |  | 0 | 0 | 0 | 0 | 0 |  | 2020 |  |  | 12
| High Temp abs. Heat pump 150C |  |  |  | MKr15 | INDRWH | [13 empty] | 0.63636 | [11 empty] | 13 | 5.Metals, machinery and electronics
| High Temp abs. Heat pump 150C |  |  |  | MKr15 | INDELC | IRDPH |  | 2030 |  | 1 | 2.875 |  | 6.3823 | 0.0064815 | 6.6222 |  |  |  | 0.34783 |  |  | 0 | 0 | 0 | 0 | 0 |  | 2030 |  |  | 14
| High Temp abs. Heat pump 150C |  |  |  | MKr15 | INDRWH | [13 empty] | 0.65217
| High Temp abs. Heat pump 150C |  |  |  | MKr15 | INDELC | IRDPH |  | 2050 |  | 1 | 3.025 |  | 5.7365 | 0.005364 | 6.4567 |  |  |  | 0.33058 |  |  | 0 | 0 | 0 | 0 | 0 |  | 2050
| High Temp abs. Heat pump 150C |  |  |  | MKr15 | INDRWH | [13 empty] | 0.66942
| High Temp abs. Heat pump 150C |  | INDRDSHELCN3 | Industrial heating technology Paper & Pulp SH - High Temp abs. Heat pump utilizing waste heat - new 3 | MKr15 | INDELC | IRDSH |  | 2020 | 2020 | 1 | 2.75 | 20 | 7.1395 | 0.0072265 | 6.7464 | 0.031536 | 0.5 | 1 | 0.36364 |  |  | 0 | 0 | 0 | 0 | 0 |  | 2020
| High Temp abs. Heat pump 150C |  |  |  | MKr15 | INDRWH | [13 empty] | 0.63636
| High Temp abs. Heat pump 150C |  |  |  | MKr15 | INDELC | IRDSH |  | 2030 |  | 1 | 2.875 |  | 6.3823 | 0.0064815 | 6.6222 |  |  |  | 0.34783 |  |  | 0 | 0 | 0 | 0 | 0 |  | 2030
| High Temp abs. Heat pump 150C |  |  |  | MKr15 | INDRWH | [13 empty] | 0.65217
| High Temp abs. Heat pump 150C |  |  |  | MKr15 | INDELC | IRDSH |  | 2050 |  | 1 | 3.025 |  | 5.7365 | 0.005364 | 6.4567 |  |  |  | 0.33058 |  |  | 0 | 0 | 0 | 0 | 0 |  | 2050
| High Temp abs. Heat pump 150C |  |  |  | MKr15 | INDRWH | [13 empty] | 0.66942
| Booster Heat pump 150C |  | INDRDPHELCN4 | Industrial heating technology Paper & Pulp PH - Booster Heat pump utilizing waste heat - new 4 | MKr15 | INDELC | IRDPH |  | 2020 | 2020 | 1 | 1.93 | 20 | 12.1589 | 0.0149 | 7.1189 | 0.031536 | 0.5 | 0 | 0.51813 |  |  | 0 | 0 | 0 | 0 | 0 |  | 2020
| Booster Heat pump 150C |  |  |  | MKr15 | INDRWH | [13 empty] | 0.48187
| Booster Heat pump 150C |  |  |  | MKr15 | INDELC | IRDPH |  | 2030 |  | 1 | 1.9894 |  | 9.8571 | 0.0149 | 6.974 |  |  |  | 0.50266 |  |  | 0 | 0 | 0 | 0 | 0 |  | 2030
| Booster Heat pump 150C |  |  |  | MKr15 | INDRWH | [13 empty] | 0.49734
| Booster Heat pump 150C |  |  |  | MKr15 | INDELC | IRDPH |  | 2050 |  | 1 | 2.051 |  | 6.9559 | 0.0149 | 6.7878 |  |  |  | 0.48757 |  |  | 0 | 0 | 0 | 0 | 0 |  | 2050
| Booster Heat pump 150C |  |  |  | MKr15 | INDRWH | [13 empty] | 0.51243
| Booster Heat pump 150C |  | INDRDSHELCN4 | Industrial heating technology Paper & Pulp SH - Booster Heat pump utilizing waste heat - new 4 | MKr15 | INDELC | IRDSH |  | 2020 | 2020 | 1 | 1.93 | 20 | 12.1589 | 0.0149 | 7.1189 | 0.031536 | 0.5 | 1 | 0.51813 |  |  | 0 | 0 | 0 | 0 | 0 |  | 2020
| Booster Heat pump 150C |  |  |  | MKr15 | INDRWH | [13 empty] | 0.48187
| Booster Heat pump 150C |  |  |  | MKr15 | INDELC | IRDSH |  | 2030 |  | 1 | 1.9894 |  | 9.8571 | 0.0149 | 6.974 |  |  |  | 0.50266 |  |  | 0 | 0 | 0 | 0 | 0 |  | 2030
| Booster Heat pump 150C |  |  |  | MKr15 | INDRWH | [13 empty] | 0.49734
| Booster Heat pump 150C |  |  |  | MKr15 | INDELC | IRDSH |  | 2050 |  | 1 | 2.051 |  | 6.9559 | 0.0149 | 6.7878 |  |  |  | 0.48757 |  |  | 0 | 0 | 0 | 0 | 0 |  | 2050
| Booster Heat pump 150C |  |  |  | MKr15 | INDRWH | [13 empty] | 0.51243
| MVR |  | INDRDPHELCN5 | Industrial heating technology Paper & Pulp PH - MVR utilizing waste heat - new 5 | MKr15 | INDELC | IRDPH |  | 2020 | 2020 | 1 | 12.1 | 25 | 2.6075 | 0.0149 | 5.2357 | 0.031536 | 0.5 | 0 | 0.082645 |  |  | 0 | 0 | 0 | 0 | 0 |  | 2020
| MVR |  |  |  | MKr15 | INDRWH | [13 empty] | 0.91736
| MVR |  |  |  | MKr15 | INDELC | IRDPH |  | 2030 |  | 1 | 12.7 |  | 2.4585 | 0.0149 | 5.0701 |  |  |  | 0.07874 |  |  | 0 | 0 | 0 | 0 | 0 |  | 2030
| MVR |  |  |  | MKr15 | INDRWH | [13 empty] | 0.92126
| MVR |  |  |  | MKr15 | INDELC | IRDPH |  | 2050 |  | 1 | 13.8 |  | 2.3095 | 0.0149 | 4.8839 |  |  |  | 0.072464 |  |  | 0 | 0 | 0 | 0 | 0 |  | 2050
| MVR |  |  |  | MKr15 | INDRWH | [13 empty] | 0.92754
| Hotdisc |  | INDRDPHWSTN1 | Industrial heating technology Paper & Pulp PH - Hotdisc - new 1 | MKr15 | INDWST | IRDPH | INDRWH | 2011 | 2025 | 0.9 |  | 20 | 3.725 | 0.00298 | 2.4316 | 0.031536 | 0.5 | 0 |  | 0.3 |  | 8.3 | 56 | 0.1 | 1 | 0.29 |  | 2020
| Hotdisc |  |  |  | MKr15 |  |  | INDRWH | 2030 |  | 0.91 |  |  | 3.4643 | 0.00298 | 2.473 |  |  |  |  | 0.29 |  | 8.3 | 45 | 0.1 | 1 | 0.29 |  | 2030
| Hotdisc |  |  |  | MKr15 |  |  | INDRWH | 2050 |  | 0.93 |  |  | 3.3525 | 0.00298 | 2.4937 |  |  |  |  | 0.27 |  | 8.3 | 11 | 0.1 | 1 | 0.29 |  | 2050
| Dielectric heating |  | INDRDPHELCN6 | Industrial heating technology Paper & Pulp PH - Dielectric heating - new 6 | MKr15 | INDELC | IRDPH | INDRWH | 2011 | 2020 | 0.95 |  | 30 | 20.115 | 0 | 94.8282 | 0.031536 | 0.5 | 0 |  | 0.25 |  | 0 | 0 | 0 | 0 | 0 |  | 2020
| Dielectric heating |  |  |  | MKr15 |  |  | INDRWH | 2030 |  | 0.95 |  |  | 19.5116 | 0 | 94.8323 |  |  |  |  | 0.25 |  | 0 | 0 | 0 | 0 | 0 |  | 2030
| Dielectric heating |  |  |  | MKr15 |  |  | INDRWH | 2050 |  | 0.95 |  |  | 18.1035 | 0 | 94.8344 |  |  |  |  | 0.25 |  | 0 | 0 | 0 | 0 | 0 |  | 2050
| Infrared |  | INDRDPHELCN7 | Industrial heating technology Paper & Pulp PH - Infrared heating - new 7 | MKr15 | INDELC | IRDPH | INDRWH | 2011 | 2020 | 0.96 |  | 30 | 2.6075 | 0 | 242.2761 | 0.031536 | 0.5 | 0 |  | 0.24 |  | 0 | 0 | 0 | 0 | 0 |  | 2020
| Infrared |  |  |  | MKr15 |  |  | INDRWH | 2030 |  | 0.96 |  |  | 2.533 | 0 | 242.2802 |  |  |  |  | 0.24 |  | 0 | 0 | 0 | 0 | 0 |  | 2030
| Infrared |  |  |  | MKr15 |  |  | INDRWH | 2050 |  | 0.96 |  |  | 2.3468 | 0 | 242.2823 |  |  |  |  | 0.24 |  | 0 | 0 | 0 | 0 | 0 |  | 2050
| Electric boiler |  | INDRDPHELCN8 | Industrial heating technology Paper & Pulp PH - Electric boiler (Steam) - new 8 | MKr15 | INDELC | IRDPH | INDRWH | 2011 | 2020 | 0.99 |  | 25 | 0.596 | 0.0079715 | 1.7901 | 0.031536 | 0.5 | 1 |  | 0.21 |  | 0 | 0 | 0 | 0 | 0 |  | 2020
| Electric boiler |  |  |  | MKr15 |  |  | INDRWH | 2030 |  | 0.99 |  |  | 0.5215 | 0.007599 | 1.8108 |  |  |  |  | 0.21 |  | 0 | 0 | 0 | 0 | 0 |  | 2030
| Electric boiler |  |  |  | MKr15 |  |  | INDRWH | 2050 |  | 0.99 |  |  | 0.5215 | 0.006854 | 1.6142 |  |  |  |  | 0.21 |  | 0 | 0 | 0 | 0 | 0 |  | 2050
| Electric boiler |  | INDRDPHELCN8 | Industrial heating technology Paper & Pulp PH - Electric boiler (Steam) - new 8 | MKr15 | INDELC | IRDPH | INDRWH | 2011 | 2020 | 0.99 |  | 25 | 0.596 | 0.0079715 | 1.7901 | 0.031536 | 0.5 | 1 |  | 0.21 |  | 0 | 0 | 0 | 0 | 0 |  | 2020
| Electric boiler |  |  |  | MKr15 |  |  | INDRWH | 2030 |  | 0.99 |  |  | 0.5215 | 0.007599 | 1.8108 |  |  |  |  | 0.21 |  | 0 | 0 | 0 | 0 | 0 |  | 2030
| Electric boiler |  |  |  | MKr15 |  |  | INDRWH | 2050 |  | 0.99 |  |  | 0.5215 | 0.006854 | 1.6142 |  |  |  |  | 0.21 |  | 0 | 0 | 0 | 0 | 0 |  | 2050
| Electric boiler |  | INDRDSHELCN8 | Industrial heating technology Paper & Pulp SH - Electric boiler (Steam) - new 8 | MKr15 | INDELC | IRDSH | INDRWH | 2011 | 2020 | 0.99 |  | 25 | 0.596 | 0.0079715 | 1.7901 | 0.031536 | 0.5 | 1 |  | 0.01 |  | 0 | 0 | 0 | 0 | 0 |  | 2020
| Electric boiler |  |  |  | MKr15 |  |  | INDRWH | 2030 |  | 0.99 |  |  | 0.5215 | 0.007599 | 1.8108 |  |  |  |  | 0.01 |  | 0 | 0 | 0 | 0 | 0 |  | 2030
| Electric boiler |  |  |  | MKr15 |  |  | INDRWH | 2050 |  | 0.99 |  |  | 0.5215 | 0.006854 | 1.6142 |  |  |  |  | 0.01 |  | 0 | 0 | 0 | 0 | 0 |  | 2050
| Electric boiler |  | INDRDPHELCN9 | Industrial heating technology Paper & Pulp PH - Electric boiler (Hot Water) - new 9 | MKr15 | INDELC | IRDPH | INDRWH | 2011 | 2020 | 0.99 |  | 25 | 0.5215 | 0.0079715 | 1.7901 | 0.031536 | 0.5 | 0 |  | 0.21 |  | 0 | 0 | 0 | 0 | 0 |  | 2020
| Electric boiler |  |  |  | MKr15 |  |  | INDRWH | 2030 |  | 0.99 |  |  | 0.447 | 0.007599 | 1.8108 |  |  |  |  | 0.21 |  | 0 | 0 | 0 | 0 | 0 |  | 2030
| Electric boiler |  |  |  | MKr15 |  |  | INDRWH | 2050 |  | 0.99 |  |  | 0.447 | 0.006854 | 1.6142 |  |  |  |  | 0.21 |  | 0 | 0 | 0 | 0 | 0 |  | 2050
| Electric boiler |  | INDRDSHELCN9 | Industrial heating technology Paper & Pulp SH - Electric boiler (Hot Water) - new 9 | MKr15 | INDELC | IRDSH | INDRWH | 2011 | 2020 | 0.99 |  | 25 | 0.5215 | 0.0079715 | 1.7901 | 0.031536 | 0.5 | 1 |  | 0.01 |  | 0 | 0 | 0 | 0 | 0 |  | 2020
| Electric boiler |  |  |  | MKr15 |  |  | INDRWH | 2030 |  | 0.99 |  |  | 0.447 | 0.007599 | 1.8108 |  |  |  |  | 0.01 |  | 0 | 0 | 0 | 0 | 0 |  | 2030
| Electric boiler |  |  |  | MKr15 |  |  | INDRWH | 2050 |  | 0.99 |  |  | 0.447 | 0.006854 | 1.6142 |  |  |  |  | 0.01 |  | 0 | 0 | 0 | 0 | 0 |  | 2050
| Biomass boiler |  | INDRDPHWCHN1 | Industrial heating technology Paper & Pulp PH - Wood chip boiler (Steam) - new 1 | MKr15 | INDWCH | IRDPH | INDRWH | 2011 | 2025 | 0.89 |  | 25 | 4.6055 | 0.25106 | 5.751 | 0.031536 | 0.5 | 1 |  | 0.31 |  | 11 | 63 | 11 | 3 | 10 |  | 2020
| Biomass boiler |  |  |  | MKr15 |  |  | INDRWH | 2030 |  | 0.89 |  |  | 4.4023 | 0.26745 | 5.8462 |  |  |  |  | 0.31 |  | 11 | 49 | 8 | 3 | 10 |  | 2030
| Biomass boiler |  |  |  | MKr15 |  |  | INDRWH | 2050 |  | 0.9 |  |  | 3.9959 | 0.25106 | 5.8938 |  |  |  |  | 0.3 |  | 11 | 41 | 4 | 1 | 10 |  | 2050
| Biomass boiler |  | INDRDPHWCHN1 | Industrial heating technology Paper & Pulp PH - Wood chip boiler (Steam) - new 1 | MKr15 | INDWCH | IRDPH | INDRWH | 2011 | 2025 | 0.89 |  | 25 | 4.6055 | 0.25106 | 5.751 | 0.031536 | 0.5 | 1 |  | 0.31 |  | 11 | 63 | 11 | 3 | 10 |  | 2020
| Biomass boiler |  |  |  | MKr15 |  |  | INDRWH | 2030 |  | 0.89 |  |  | 4.4023 | 0.26745 | 5.8462 |  |  |  |  | 0.31 |  | 11 | 49 | 8 | 3 | 10 |  | 2030
| Biomass boiler |  |  |  | MKr15 |  |  | INDRWH | 2050 |  | 0.9 |  |  | 3.9959 | 0.25106 | 5.8938 |  |  |  |  | 0.3 |  | 11 | 41 | 4 | 1 | 10 |  | 2050
| Biomass boiler |  | INDRDSHWCHN1 | Industrial heating technology Paper & Pulp SH - Wood chip boiler (Steam) - new 1 | MKr15 | INDWCH | IRDSH | INDRWH | 2011 | 2025 | 0.89 |  | 25 | 4.6055 | 0.25106 | 5.751 | 0.031536 | 0.5 | 1 |  | 0.11 |  | 11 | 63 | 11 | 3 | 10 |  | 2020
| Biomass boiler |  |  |  | MKr15 |  |  | INDRWH | 2030 |  | 0.89 |  |  | 4.4023 | 0.26745 | 5.8462 |  |  |  |  | 0.11 |  | 11 | 49 | 8 | 3 | 10 |  | 2030
| Biomass boiler |  |  |  | MKr15 |  |  | INDRWH | 2050 |  | 0.9 |  |  | 3.9959 | 0.25106 | 5.8938 |  |  |  |  | 0.1 |  | 11 | 41 | 4 | 1 | 10 |  | 2050
| Biomass boiler |  | INDRDPHWCHN2 | Industrial heating technology Paper & Pulp PH - Wood chip boiler (Steam - condensing) - new 2 | MKr15 | INDWCH | IRDPH | INDRWH | 2011 | 2025 | 1.1619 |  | 25 | 5.066 | 0.27565 | 5.751 | 0.031536 | 0.5 | 0 |  | 0.038104 |  | 11 | 63 | 11 | 3 | 10 |  | 2020
| Biomass boiler |  |  |  | MKr15 |  |  | INDRWH | 2030 |  | 1.1619 |  |  | 4.8425 | 0.26745 | 5.8462 |  |  |  |  | 0.038104 |  | 11 | 49 | 8 | 3 | 10 |  | 2030
| Biomass boiler |  |  |  | MKr15 |  |  | INDRWH | 2050 |  | 1.1619 |  |  | 4.3955 | 0.25106 | 5.8938 |  |  |  |  | 0.038104 |  | 11 | 41 | 4 | 1 | 10 |  | 2050
| Biomass boiler |  | INDRDSHWCHN2 | Industrial heating technology Paper & Pulp SH - Wood chip boiler (Steam - condensing) - new 2 | MKr15 | INDWCH | IRDSH | INDRWH | 2011 | 2025 | 1.1619 |  | 25 | 5.066 | 0.27565 | 5.751 | 0.031536 | 0.5 | 0 |  | 0 |  | 11 | 63 | 11 | 3 | 10 |  | 2020
| Biomass boiler |  |  |  | MKr15 |  |  | INDRWH | 2030 |  | 1.1619 |  |  | 4.8425 | 0.26745 | 5.8462 |  |  |  |  | 0 |  | 11 | 49 | 8 | 3 | 10 |  | 2030
| Biomass boiler |  |  |  | MKr15 |  |  | INDRWH | 2050 |  | 1.1619 |  |  | 4.3955 | 0.25106 | 5.8938 |  |  |  |  | 0 |  | 11 | 41 | 4 | 1 | 10 |  | 2050
| Biomass boiler |  | INDRDPHWCHN3 | Industrial heating technology Paper & Pulp PH - Wood chip boiler (Hot Water) - new 3 | MKr15 | INDWCH | IRDPH | INDRWH | 2011 | 2025 | 0.9 |  | 25 | 4.6055 | 0.25106 | 5.751 | 0.031536 | 0.5 | 0 |  | 0.3 |  | 11 | 63 | 11 | 3 | 10 |  | 2020
| Biomass boiler |  |  |  | MKr15 |  |  | INDRWH | 2030 |  | 0.9 |  |  | 4.4023 | 0.26745 | 5.8462 |  |  |  |  | 0.3 |  | 11 | 49 | 8 | 3 | 10 |  | 2030
| Biomass boiler |  |  |  | MKr15 |  |  | INDRWH | 2050 |  | 0.91 |  |  | 3.9959 | 0.25106 | 5.8938 |  |  |  |  | 0.29 |  | 11 | 41 | 4 | 1 | 10 |  | 2050
| Biomass boiler |  | INDRDSHWCHN3 | Industrial heating technology Paper & Pulp SH - Wood chip boiler (Hot Water) - new 3 | MKr15 | INDWCH | IRDSH | INDRWH | 2011 | 2025 | 0.9 |  | 25 | 4.6055 | 0.25106 | 5.751 | 0.031536 | 0.5 | 1 |  | 0.1 |  | 11 | 63 | 11 | 3 | 10 |  | 2020
| Biomass boiler |  |  |  | MKr15 |  |  | INDRWH | 2030 |  | 0.9 |  |  | 4.4023 | 0.26745 | 5.8462 |  |  |  |  | 0.1 |  | 11 | 49 | 8 | 3 | 10 |  | 2030
| Biomass boiler |  |  |  | MKr15 |  |  | INDRWH | 2050 |  | 0.91 |  |  | 3.9959 | 0.25106 | 5.8938 |  |  |  |  | 0.09 |  | 11 | 41 | 4 | 1 | 10 |  | 2050
| Biomass boiler |  | INDRDPHWCHN4 | Industrial heating technology Paper & Pulp PH - Wood chip boiler (Hot Water - condensing) - new 4 | MKr15 | INDWCH | IRDPH | INDRWH | 2011 | 2025 | 1.1619 |  | 25 | 5.066 | 0.27565 | 5.751 | 0.031536 | 0.5 | 0 |  | 0.038104 |  | 11 | 63 | 11 | 3 | 10 |  | 2020
| Biomass boiler |  |  |  | MKr15 |  |  | INDRWH | 2030 |  | 1.1619 |  |  | 4.8425 | 0.26745 | 5.8462 |  |  |  |  | 0.038104 |  | 11 | 49 | 8 | 3 | 10 |  | 2030
| Biomass boiler |  |  |  | MKr15 |  |  | INDRWH | 2050 |  | 1.1619 |  |  | 4.3955 | 0.25106 | 5.8938 |  |  |  |  | 0.038104 |  | 11 | 41 | 4 | 1 | 10 |  | 2050
| Biomass boiler |  | INDRDSHWCHN4 | Industrial heating technology Paper & Pulp SH - Wood chip boiler (Hot Water- condensing) - new 4 | MKr15 | INDWCH | IRDSH | INDRWH | 2011 | 2025 | 1.1619 |  | 25 | 5.066 | 0.27565 | 5.751 | 0.031536 | 0.5 | 0 |  | 0 |  | 11 | 63 | 11 | 3 | 10 |  | 2020
| Biomass boiler |  |  |  | MKr15 |  |  | INDRWH | 2030 |  | 1.1619 |  |  | 4.8425 | 0.26745 | 5.8462 |  |  |  |  | 0 |  | 11 | 49 | 8 | 3 | 10 |  | 2030
| Biomass boiler |  |  |  | MKr15 |  |  | INDRWH | 2050 |  | 1.1619 |  |  | 4.3955 | 0.25106 | 5.8938 |  |  |  |  | 0 |  | 11 | 41 | 4 | 1 | 10 |  | 2050
| Direct electric heating |  | INDRDPHELCN10 | Industrial heating technology Paper & Pulp PH - Direct electric heating - new 10 | MKr15 | INDELC | IRDPH | INDRWH | 2011 | 2020 | 1 |  | 12.5 | 0.447 | 0 | 0.37767 | 0.031536 | 0.5 | 1 |  | 0.2 |  | 0 | 0 | 0 | 0 | 0 |  | 2020
| Direct electric heating |  |  |  | MKr15 |  |  | INDRWH | 2030 |  | 1 |  |  | 0.447 | 0 | 0.38802 |  |  |  |  | 0.2 |  | 0 | 0 | 0 | 0 | 0 |  | 2030
| Direct electric heating |  |  |  | MKr15 |  |  | INDRWH | 2050 |  | 1 |  |  | 0.447 | 0 | 0.39319 |  |  |  |  | 0.2 |  | 0 | 0 | 0 | 0 | 0 |  | 2050
| Direct electric heating |  | INDRDPHELCN10 | Industrial heating technology Paper & Pulp PH - Direct electric heating - new 10 | MKr15 | INDELC | IRDPH | INDRWH | 2011 | 2020 | 1 |  | 12.5 | 0.447 | 0 | 0.37767 | 0.031536 | 0.5 | 1 |  | 0.2 |  | 0 | 0 | 0 | 0 | 0 |  | 2020
| Direct electric heating |  |  |  | MKr15 |  |  | INDRWH | 2030 |  | 1 |  |  | 0.447 | 0 | 0.38802 |  |  |  |  | 0.2 |  | 0 | 0 | 0 | 0 | 0 |  | 2030
| Direct electric heating |  |  |  | MKr15 |  |  | INDRWH | 2050 |  | 1 |  |  | 0.447 | 0 | 0.39319 |  |  |  |  | 0.2 |  | 0 | 0 | 0 | 0 | 0 |  | 2050
| Oil-fired boiler_NEW |  | INDRDPHDSLN1 | Industrial heating technology Paper & Pulp PH - Oil boiler (Steam) - new 1 | MKr15 | INDDSL,INDDSB,INDHFO,INDGSB | IRDPH | INDRWH | 2011 | 2025 | 0.94 |  | 25 | 0.40975 | 0.01341 | 2.0694 | 0.031536 | 0.5 | 1 |  | 0.26 |  | 0.5 | 25 | 0 | 0 | 0.1 |  | 2020
| Oil-fired boiler_NEW |  |  |  | MKr15 |  |  | INDRWH | 2030 |  | 0.95 |  |  | 0.34699 | 0.012665 | 1.8625 |  |  |  |  | 0.25 |  | 0.5 | 20 | 0 | 0 | 0.1 |  | 2030
| Oil-fired boiler_NEW |  |  |  | MKr15 |  |  | INDRWH | 2050 |  | 0.96 |  |  | 0.32814 | 0.011175 | 1.8625 |  |  |  |  | 0.24 |  | 0.5 | 15 | 0 | 0 | 0.1 |  | 2050
| Oil-fired boiler_NEW |  | INDRDPHDSLN1 | Industrial heating technology Paper & Pulp PH - Oil boiler (Steam) - new 1 | MKr15 | INDDSL,INDDSB,INDHFO,INDGSB | IRDPH | INDRWH | 2011 | 2025 | 0.94 |  | 25 | 0.40975 | 0.01341 | 2.0694 | 0.031536 | 0.5 | 1 |  | 0.26 |  | 0.5 | 25 | 0 | 0 | 0.1 |  | 2020
| Oil-fired boiler_NEW |  |  |  | MKr15 |  |  | INDRWH | 2030 |  | 0.95 |  |  | 0.34699 | 0.012665 | 1.8625 |  |  |  |  | 0.25 |  | 0.5 | 20 | 0 | 0 | 0.1 |  | 2030
| Oil-fired boiler_NEW |  |  |  | MKr15 |  |  | INDRWH | 2050 |  | 0.96 |  |  | 0.32814 | 0.011175 | 1.8625 |  |  |  |  | 0.24 |  | 0.5 | 15 | 0 | 0 | 0.1 |  | 2050
| Oil-fired boiler_NEW |  | INDRDSHDSLN1 | Industrial heating technology Paper & Pulp SH - Oil boiler (Steam) - new 1 | MKr15 | INDDSL,INDDSB,INDHFO,INDGSB | IRDSH | INDRWH | 2011 | 2025 | 0.94 |  | 25 | 0.40975 | 0.01341 | 2.0694 | 0.031536 | 0.5 | 1 |  | 0.06 |  | 0.5 | 25 | 0 | 0 | 0.1 |  | 2020
| Oil-fired boiler_NEW |  |  |  | MKr15 |  |  | INDRWH | 2030 |  | 0.95 |  |  | 0.34699 | 0.012665 | 1.8625 |  |  |  |  | 0.05 |  | 0.5 | 20 | 0 | 0 | 0.1 |  | 2030
| Oil-fired boiler_NEW |  |  |  | MKr15 |  |  | INDRWH | 2050 |  | 0.96 |  |  | 0.32814 | 0.011175 | 1.8625 |  |  |  |  | 0.04 |  | 0.5 | 15 | 0 | 0 | 0.1 |  | 2050
| Oil-fired boiler_NEW |  | INDRDPHDSLN2 | Industrial heating technology Paper & Pulp PH - Oil boiler (Steam - condensing) - new 2 | MKr15 | INDDSL,INDDSB,INDHFO,INDGSB | IRDPH | INDRWH | 2011 | 2025 | 0.95 |  | 25 | 0.3278 | 0.01341 | 2.0694 | 0.031536 | 0.5 | 0 |  | 0.25 |  | 0.5 | 25 | 0 | 0 | 0.1 |  | 2020
| Oil-fired boiler_NEW |  |  |  | MKr15 |  |  | INDRWH | 2030 |  | 0.96 |  |  | 0.2776 | 0.012665 | 1.8625 |  |  |  |  | 0.24 |  | 0.5 | 20 | 0 | 0 | 0.1 |  | 2030
| Oil-fired boiler_NEW |  |  |  | MKr15 |  |  | INDRWH | 2050 |  | 0.97 |  |  | 0.26251 | 0.011175 | 1.8625 |  |  |  |  | 0.23 |  | 0.5 | 15 | 0 | 0 | 0.1 |  | 2050
| Oil-fired boiler_NEW |  | INDRDSHDSLN2 | Industrial heating technology Paper & Pulp SH - Oil boiler (Steam - condensing) - new 2 | MKr15 | INDDSL,INDDSB,INDHFO,INDGSB | IRDSH | INDRWH | 2011 | 2025 | 0.95 |  | 25 | 0.3278 | 0.01341 | 2.0694 | 0.031536 | 0.5 | 1 |  | 0.05 |  | 0.5 | 25 | 0 | 0 | 0.1 |  | 2020
| Oil-fired boiler_NEW |  |  |  | MKr15 |  |  | INDRWH | 2030 |  | 0.96 |  |  | 0.2776 | 0.012665 | 1.8625 |  |  |  |  | 0.04 |  | 0.5 | 20 | 0 | 0 | 0.1 |  | 2030
| Oil-fired boiler_NEW |  |  |  | MKr15 |  |  | INDRWH | 2050 |  | 0.97 |  |  | 0.26251 | 0.011175 | 1.8625 |  |  |  |  | 0.03 |  | 0.5 | 15 | 0 | 0 | 0.1 |  | 2050
| Natural gas boiler_NEW |  | INDRDPHGASN1 | Industrial heating technology Paper & Pulp PH - Gas boiler (Steam) - new 1 | MKr15 | INDNGA,INDSNG,INDBGA,INDH2,INDSYN | IRDPH | INDRWH | 2011 | 2011 | 0.92 |  | 25 | 0.40636 | 0.0149 | 2.2764 | 0.031536 | 0.5 | 1 |  | 0.28 |  | 0.3 | 9 | 3 | 1 | 0.1 |  | 2020
| Natural gas boiler_NEW |  |  |  | MKr15 |  |  | INDRWH | 2030 |  | 0.93 |  |  | 0.33864 | 0.014155 | 2.0694 |  |  |  |  | 0.27 |  | 0.3 | 7 | 2 | 1 | 0.1 |  | 2030
| Natural gas boiler_NEW |  |  |  | MKr15 |  |  | INDRWH | 2050 |  | 0.94 |  |  | 0.33864 | 0.012665 | 2.0694 |  |  |  |  | 0.26 |  | 0.3 | 6 | 2 | 1 | 0.1 |  | 2050
| Natural gas boiler_NEW |  | INDRDPHGASN1 | Industrial heating technology Paper & Pulp PH - Gas boiler (Steam) - new 1 | MKr15 | INDNGA,INDSNG,INDBGA,INDH2,INDSYN | IRDPH | INDRWH | 2011 | 2011 | 0.92 |  | 25 | 0.40636 | 0.0149 | 2.2764 | 0.031536 | 0.5 | 1 |  | 0.28 |  | 0.3 | 9 | 3 | 1 | 0.1 |  | 2020
| Natural gas boiler_NEW |  |  |  | MKr15 |  |  | INDRWH | 2030 |  | 0.93 |  |  | 0.33864 | 0.014155 | 2.0694 |  |  |  |  | 0.27 |  | 0.3 | 7 | 2 | 1 | 0.1 |  | 2030
| Natural gas boiler_NEW |  |  |  | MKr15 |  |  | INDRWH | 2050 |  | 0.94 |  |  | 0.33864 | 0.012665 | 2.0694 |  |  |  |  | 0.26 |  | 0.3 | 6 | 2 | 1 | 0.1 |  | 2050
| Natural gas boiler_NEW |  | INDRDSHGASN1 | Industrial heating technology Paper & Pulp SH - Gas boiler (Steam) - new 1 | MKr15 | INDNGA,INDSNG,INDBGA,INDH2,INDSYN | IRDSH | INDRWH | 2011 | 2011 | 0.92 |  | 25 | 0.40636 | 0.0149 | 2.2764 | 0.031536 | 0.5 | 1 |  | 0.08 |  | 0.3 | 9 | 3 | 1 | 0.1 |  | 2020
| Natural gas boiler_NEW |  |  |  | MKr15 |  |  | INDRWH | 2030 |  | 0.93 |  |  | 0.33864 | 0.014155 | 2.0694 |  |  |  |  | 0.07 |  | 0.3 | 7 | 2 | 1 | 0.1 |  | 2030
| Natural gas boiler_NEW |  |  |  | MKr15 |  |  | INDRWH | 2050 |  | 0.94 |  |  | 0.33864 | 0.012665 | 2.0694 |  |  |  |  | 0.06 |  | 0.3 | 6 | 2 | 1 | 0.1 |  | 2050
| Natural gas boiler_NEW |  | INDRDPHGASN2 | Industrial heating technology Paper & Pulp PH - Gas boiler (Steam - condensing) - new 2 | MKr15 | INDNGA,INDSNG,INDBGA,INDH2,INDSYN | IRDPH | INDRWH | 2011 | 2011 | 1.01 |  | 25 | 0.447 | 0.0149 | 2.2764 | 0.031536 | 0.5 | 0 |  | 0.19 |  | 0.3 | 9 | 3 | 1 | 0.1 |  | 2020
| Natural gas boiler_NEW |  |  |  | MKr15 |  |  | INDRWH | 2030 |  | 1.03 |  |  | 0.3725 | 0.014155 | 2.0694 |  |  |  |  | 0.17 |  | 0.3 | 7 | 2 | 1 | 0.1 |  | 2030
| Natural gas boiler_NEW |  |  |  | MKr15 |  |  | INDRWH | 2050 |  | 1.03 |  |  | 0.3725 | 0.012665 | 2.0694 |  |  |  |  | 0.17 |  | 0.3 | 6 | 2 | 1 | 0.1 |  | 2050
| Natural gas boiler_NEW |  | INDRDSHGASN2 | Industrial heating technology Paper & Pulp SH - Gas boiler (Steam - condensing) - new 2 | MKr15 | INDNGA,INDSNG,INDBGA,INDH2,INDSYN | IRDSH | INDRWH | 2011 | 2011 | 1.01 |  | 25 | 0.447 | 0.0149 | 2.2764 | 0.031536 | 0.5 | 0 |  | 0 |  | 0.3 | 9 | 3 | 1 | 0.1 |  | 2020
| Natural gas boiler_NEW |  |  |  | MKr15 |  |  | INDRWH | 2030 |  | 1.03 |  |  | 0.3725 | 0.014155 | 2.0694 |  |  |  |  | 0 |  | 0.3 | 7 | 2 | 1 | 0.1 |  | 2030
| Natural gas boiler_NEW |  |  |  | MKr15 |  |  | INDRWH | 2050 |  | 1.03 |  |  | 0.3725 | 0.012665 | 2.0694 |  |  |  |  | 0 |  | 0.3 | 6 | 2 | 1 | 0.1 |  | 2050
| Natural gas boiler_NEW |  | INDRDPHGASN3 | Industrial heating technology Paper & Pulp PH - Gas boiler (Hot Water) - new 3 | MKr15 | INDNGA,INDSNG,INDBGA,INDH2,INDSYN | IRDPH | INDRWH | 2011 | 2011 | 0.93 |  | 25 | 0.32509 | 0.0149 | 2.2764 | 0.031536 | 0.5 | 0 |  | 0.27 |  | 0.3 | 9 | 3 | 1 | 0.1 |  | 2020
| Natural gas boiler_NEW |  |  |  | MKr15 |  |  | INDRWH | 2030 |  | 0.94 |  |  | 0.27091 | 0.014155 | 2.0694 |  |  |  |  | 0.26 |  | 0.3 | 7 | 2 | 1 | 0.1 |  | 2030
| Natural gas boiler_NEW |  |  |  | MKr15 |  |  | INDRWH | 2050 |  | 0.95 |  |  | 0.27091 | 0.012665 | 2.0694 |  |  |  |  | 0.25 |  | 0.3 | 6 | 2 | 1 | 0.1 |  | 2050
| Natural gas boiler_NEW |  | INDRDSHGASN3 | Industrial heating technology Paper & Pulp SH - Gas boiler (Hot Water) - new 3 | MKr15 | INDNGA,INDSNG,INDBGA,INDH2,INDSYN | IRDSH | INDRWH | 2011 | 2011 | 0.93 |  | 25 | 0.32509 | 0.0149 | 2.2764 | 0.031536 | 0.5 | 1 |  | 0.07 |  | 0.3 | 9 | 3 | 1 | 0.1 |  | 2020
| Natural gas boiler_NEW |  |  |  | MKr15 |  |  | INDRWH | 2030 |  | 0.94 |  |  | 0.27091 | 0.014155 | 2.0694 |  |  |  |  | 0.06 |  | 0.3 | 7 | 2 | 1 | 0.1 |  | 2030
| Natural gas boiler_NEW |  |  |  | MKr15 |  |  | INDRWH | 2050 |  | 0.95 |  |  | 0.27091 | 0.012665 | 2.0694 |  |  |  |  | 0.05 |  | 0.3 | 6 | 2 | 1 | 0.1 |  | 2050
| Natural gas boiler_NEW |  | INDRDPHGASN4 | Industrial heating technology Paper & Pulp PH - Gas boiler (Hot Water - condensing) - new 4 | MKr15 | INDNGA,INDSNG,INDBGA,INDH2,INDSYN | IRDPH | INDRWH | 2011 | 2011 | 1.01 |  | 25 | 0.3576 | 0.0149 | 2.2764 | 0.031536 | 0.5 | 0 |  | 0.19 |  | 0.3 | 9 | 3 | 1 | 0.1 |  | 2020
| Natural gas boiler_NEW |  |  |  | MKr15 |  |  | INDRWH | 2030 |  | 1.03 |  |  | 0.298 | 0.014155 | 2.0694 |  |  |  |  | 0.17 |  | 0.3 | 7 | 2 | 1 | 0.1 |  | 2030
| Natural gas boiler_NEW |  |  |  | MKr15 |  |  | INDRWH | 2050 |  | 1.03 |  |  | 0.298 | 0.012665 | 2.0694 |  |  |  |  | 0.17 |  | 0.3 | 6 | 2 | 1 | 0.1 |  | 2050
| Natural gas boiler_NEW |  | INDRDSHGASN4 | Industrial heating technology Paper & Pulp SH - Gas boiler (Hot Water- condensing) - new 4 | MKr15 | INDNGA,INDSNG,INDBGA,INDH2,INDSYN | IRDSH | INDRWH | 2011 | 2011 | 1.01 |  | 25 | 0.3576 | 0.0149 | 2.2764 | 0.031536 | 0.5 | 0 |  | 0 |  | 0.3 | 9 | 3 | 1 | 0.1 |  | 2020
| Natural gas boiler_NEW |  |  |  | MKr15 |  |  | INDRWH | 2030 |  | 1.03 |  |  | 0.298 | 0.014155 | 2.0694 |  |  |  |  | 0 |  | 0.3 | 7 | 2 | 1 | 0.1 |  | 2030
| Natural gas boiler_NEW |  |  |  | MKr15 |  |  | INDRWH | 2050 |  | 1.03 |  |  | 0.298 | 0.012665 | 2.0694 |  |  |  |  | 0 |  | 0.3 | 6 | 2 | 1 | 0.1 |  | 2050
| Natural gas boiler_NEW |  | INDRDPHGASN5 | Industrial heating technology Paper & Pulp PH - Gas boiler (Direct firing) - new 5 | MKr15 | INDNGA,INDSNG,INDBGA,INDH2,INDSYN | IRDPH | INDRWH | 2011 | 2011 | 1 |  | 15 | 0.11175 | 0.0013545 | 0.58462 | 0.031536 | 0.5 | 1 |  | 0.2 |  | 0.3 | 9 | 3 | 1 | 0.1 |  | 2020
| Natural gas boiler_NEW |  |  |  | MKr15 |  |  | INDRWH | 2030 |  | 1 |  |  | 0.11175 | 0.0013207 | 0.57427 |  |  |  |  | 0.2 |  | 0.3 | 7 | 2 | 1 | 0.1 |  | 2030
| Natural gas boiler_NEW |  |  |  | MKr15 |  |  | INDRWH | 2050 |  | 1 |  |  | 0.11175 | 0.0011514 | 0.57944 |  |  |  |  | 0.2 |  | 0.3 | 6 | 2 | 1 | 0.1 |  | 2050
| Natural gas boiler_NEW |  | INDRDPHGASN5 | Industrial heating technology Paper & Pulp PH - Gas boiler (Direct firing) - new 5 | MKr15 | INDNGA,INDSNG,INDBGA,INDH2,INDSYN | IRDPH | INDRWH | 2011 | 2011 | 1 |  | 25 | 0.11175 | 0.0013545 | 0.58462 | 0.031536 | 0.5 | 1 |  | 0.2 |  | 0.3 | 9 | 3 | 1 | 0.1 |  | 2020
| Natural gas boiler_NEW |  |  |  | MKr15 |  |  | INDRWH | 2030 |  | 1 |  |  | 0.11175 | 0.0013207 | 0.57427 |  |  |  |  | 0.2 |  | 0.3 | 7 | 2 | 1 | 0.1 |  | 2030
| Natural gas boiler_NEW |  |  |  | MKr15 |  |  | INDRWH | 2050 |  | 1 |  |  | 0.11175 | 0.0011514 | 0.57944 |  |  |  |  | 0.2 |  | 0.3 | 6 | 2 | 1 | 0.1 |  | 2050
| Coal boiler |  | INDRDPHCOAN1 | Industrial heating technology Paper & Pulp PH - Coal boiler (Steam) - new 1 | MKr15 | INDCOA | IRDPH | INDRWH | 2011 | 2025 | 0.89 |  | 25 | 3.725 | 0.25106 | 3.9382 | 0.031536 | 0.5 | 1 |  | 0.31 |  | 8 | 35 | 1.5 | 0.8 | 2.1 |  | 2020
| Coal boiler |  |  |  | MKr15 |  |  | INDRWH | 2030 |  | 0.89 |  |  | 3.4699 | 0.24287 | 3.9837 |  |  |  |  | 0.31 |  | 8 | 35 | 1.5 | 0.8 | 2.1 |  | 2030
| Coal boiler |  |  |  | MKr15 |  |  | INDRWH | 2050 |  | 0.91 |  |  | 3.2814 | 0.22797 | 4.0064 |  |  |  |  | 0.29 |  | 8 | 35 | 1.5 | 0.8 | 2.1 |  | 2050
| Coal boiler |  | INDRDPHCOAN1 | Industrial heating technology Paper & Pulp PH - Coal boiler (Steam) - new 1 | MKr15 | INDCOA | IRDPH | INDRWH | 2011 | 2025 | 0.89 |  | 25 | 3.725 | 0.25106 | 3.9382 | 0.031536 | 0.5 | 1 |  | 0.31 |  | 8 | 35 | 1.5 | 0.8 | 2.1 |  | 2020
| Coal boiler |  |  |  | MKr15 |  |  | INDRWH | 2030 |  | 0.89 |  |  | 3.4699 | 0.24287 | 3.9837 |  |  |  |  | 0.31 |  | 8 | 35 | 1.5 | 0.8 | 2.1 |  | 2030
| Coal boiler |  |  |  | MKr15 |  |  | INDRWH | 2050 |  | 0.91 |  |  | 3.2814 | 0.22797 | 4.0064 |  |  |  |  | 0.29 |  | 8 | 35 | 1.5 | 0.8 | 2.1 |  | 2050
| Coal boiler |  | INDRDSHCOAN1 | Industrial heating technology Paper & Pulp SH - Coal boiler (Steam) - new 1 | MKr15 | INDCOA | IRDSH | INDRWH | 2011 | 2025 | 0.89 |  | 25 | 3.725 | 0.25106 | 3.9382 | 0.031536 | 0.5 | 1 |  | 0.11 |  | 8 | 35 | 1.5 | 0.8 | 2.1 |  | 2020
| Coal boiler |  |  |  | MKr15 |  |  | INDRWH | 2030 |  | 0.89 |  |  | 3.4699 | 0.24287 | 3.9837 |  |  |  |  | 0.11 |  | 8 | 35 | 1.5 | 0.8 | 2.1 |  | 2030
| Coal boiler |  |  |  | MKr15 |  |  | INDRWH | 2050 |  | 0.91 |  |  | 3.2814 | 0.22797 | 4.0064 |  |  |  |  | 0.09 |  | 8 | 35 | 1.5 | 0.8 | 2.1 |  | 2050
| Coal boiler |  | INDRDPHCOAN2 | Industrial heating technology Paper & Pulp PH - Coal boiler (Hot Water) - new 2 | MKr15 | INDCOA | IRDPH | INDRWH | 2011 | 2025 | 0.89 |  | 25 | 3.725 | 0.25106 | 3.9382 | 0.031536 | 0.5 | 0 |  | 0.31 |  | 8 | 35 | 1.5 | 0.8 | 2.1 |  | 2020
| Coal boiler |  |  |  | MKr15 |  |  | INDRWH | 2030 |  | 0.89 |  |  | 3.725 | 0.24287 | 3.9837 |  |  |  |  | 0.31 | [7 empty] | 2030
| Coal boiler |  |  |  | MKr15 |  |  | INDRWH | 2050 |  | 0.91 |  |  | 3.725 | 0.22797 | 4.0064 |  |  |  |  | 0.29 | [7 empty] | 2050
| Coal boiler |  | INDRDSHCOAN2 | Industrial heating technology Paper & Pulp SH - Coal boiler (Hot Water) - new 2 | MKr15 | INDCOA | IRDSH | INDRWH | 2011 | 2025 | 0.89 |  | 25 | 3.725 | 0.25106 | 3.9382 | 0.031536 | 0.5 | 1 |  | 0.11 |  | 8 | 35 | 1.5 | 0.8 | 2.1 |  | 2020
| Coal boiler |  |  |  | MKr15 |  |  | INDRWH | 2030 |  | 0.89 |  |  | 3.725 | 0.24287 | 3.9837 |  |  |  |  | 0.11 | [7 empty] | 2030
| Coal boiler |  |  |  | MKr15 |  |  | INDRWH | 2050 |  | 0.91 |  |  | 3.725 | 0.22797 | 4.0064 |  |  |  |  | 0.09 | [7 empty] | 2050
| Solar heating |  | INDRDSHSOLN1 | Industrial heating technology Paper & Pulp SH - Solar - new 1 | MKr15 | INDSOL | IRDSH |  | 2011 | 2025 | 1 |  | 25 | 4.2857 | 0.02066 | 0 | 0.031536 | 0.0855 | 1 |  |  |  | 0 | 0 | 0 | 0 | 0 |  | 2020
| Solar heating |  |  |  | MKr15 |  |  |  | 2030 |  | 1 |  | 30 | 3.9286 | 0.023281 | 0 | [12 empty] | 2030
| Solar heating |  |  |  | MKr15 |  |  |  | 2050 |  | 1 |  | 30 | 3.5714 | 0.021499 | 0 | [12 empty] | 2050
|  |  | * Heat Exchangers |  | MKr15 |  |  |  | 0
|  |  | INDRDSHHCEN1 | Industrial heating technology Paper & Pulp SH - central district heating - within DH area - new 1 | MKr15 | INDHCE | IRDSH |  | 2011 | 2025 | 0.96 |  | 30 | 1.17 | 0.058736 | 1.9463 | 0.031536 | 0.5
|  |  | INDRDPHHCEN1 | Industrial heating technology Paper & Pulp PH - central district heating - within DH area - new 1 | MKr15 | INDHCE | IRDPH |  | 2011 | 2025 | 0.96 |  | 30 | 1.17 | 0.058736 | 6.4091 | 0.031536 | 0.5 | 0.05
|  |  | INDRDSHHSEN1 | Industrial heating technology Paper & Pulp SH - central district heating - within DH area - new 1 | MKr15 | INDHSE | IRDSH |  | 2011 | 2025 | 0.96 |  | 30 | 1.17 | 0.058736 | 1.9463 | 0.031536 | 0.5
|  |  | INDRDPHHSEN1 | Industrial heating technology Paper & Pulp PH - central district heating - within DH area - new 1 | MKr15 | INDHSE | IRDPH |  | 2011 | 2025 | 0.96 |  | 30 | 1.17 | 0.058736 | 6.4091 | 0.031536 | 0.5 | 0.05
|  |  | INDRDSHHDEN1 | Industrial heating technology Paper & Pulp SH - decentral district heating - within DH area - new 1 | MKr15 | INDHDE | IRDSH |  | 2011 | 2025 | 0.96 |  | 30 | 1.25 | 0.058736 | 1.9463 | 0.031536 | 0.5
|  |  | INDRDPHHDEN1 | Industrial heating technology Paper & Pulp PH - decentral district heating - within DH area - new 1 | MKr15 | INDHDE | IRDPH |  | 2011 | 2025 | 0.96 |  | 30 | 1.25 | 0.058736 | 6.4091 | 0.031536 | 0.5 | 0.05
|  |  | * Electric appliances |  | MKr15
|  |  | INDRDLAELCN1 | Industry Paper & Pulp LA Electricity Light Appliance - New 1 | MKr15 | INDELC | IRDLA |  | 2011 | 2011 | 1 |  | 10 |  |  |  |  | 0.9
[5 empty] | MKr15 |  |  |  | 2020
[5 empty] | MKr15 |  |  |  | 2030
[5 empty] | MKr15 |  |  |  | 2050
|  |  | INDRDEMELCN1 | Industry Paper & Pulp EM Electricity Motors - New 1 | MKr15 | INDELC | IRDEM |  | 2011 | 2011 | 1 |  | 10 |  |  |  |  | 0.9
[5 empty] | MKr15 |  |  |  | 2020
[5 empty] | MKr15 |  |  |  | 2030
[5 empty] | MKr15 |  |  |  | 2050
Conv | Utility |  | INDRDTFDSLN1 | Industry Paper & Pulp TF Tractors, Trucks, Fishing boats - New 1 | MKr15 | INDDSL,INDDSB,INDHFO,INDGSB | IRDTF |  | 2011 | 2011 | 1 |  | 20 | 30.8363 |  |  | 1 | 1
Conv | Utility |  |  |  | MKr15 |  |  |  | 2017 |  | 1 |  |  | 30.8363
Conv | Utility |  |  |  | MKr15 |  |  |  | 2030 |  | 1.4579 |  |  | 31.8063
Conv | Utility |  |  |  | MKr15 |  |  |  | 2050 |  | 1.6122 |  |  | 32.1651
FCHEV | Utility |  | INDRDTFH2GN2 | Industry Paper & Pulp TF Tractors, Trucks, Fishing boats - New 2 | MKr15 | INDH2 | IRDTF |  | 2017 | 2030 | 1.6202 |  | 20 | 81.8407 |  |  | 1 | 1
FCHEV | Utility |  |  |  | MKr15 |  |  |  | 2017 |  | 1.6202 |  |  | 81.8407
FCHEV | Utility |  |  |  | MKr15 |  |  |  | 2030 |  | 2.4144 |  |  | 34.2533
FCHEV | Utility |  |  |  | MKr15 |  |  |  | 2050 |  | 2.9956 |  |  | 28.8004
BEV | Utility |  | INDRDTFELCN3 | Industry Paper & Pulp TF Tractors, Trucks, Fishing boats - New 3 | MKr15 | INDELC | IRDTF |  | 2017 | 2025 | 3.2992 |  | 20 | 72.593 |  |  | 1 | 1
BEV | Utility |  |  |  | MKr15 |  |  |  | 2017 |  | 3.2992 |  |  | 72.593
BEV | Utility |  |  |  | MKr15 |  |  |  | 2030 |  | 3.2992 |  |  | 35.973
BEV | Utility |  |  |  | MKr15 |  |  |  | 2050 |  | 3.2992 |  |  | 28.7591
|  |  | INDRDFLELCN1 | Industry Paper & Pulp TF Forklifts - New 1 | MKr15 | INDLPG,INDNGA,INDSNG,INDBGA,INDH2,INDSYN,INDELC | IRDFL |  | 2011 | 2011 | 1 |  | 10 |  |  |  |  | 0.9
[5 empty] | MKr15 |  |  |  | 2020
[5 empty] | MKr15 |  |  |  | 2030
[5 empty] | MKr15 |  |  |  | 2050
Source is subres values from Commercial sector |  |  | INDRDCOELCN1 | Industry Paper & Pulp CO Cooling - New 1 | MKr15 | INDELC | IRDCO |  | 2015 | 2015 | 1 |  | 12 | 3.3525 | 0.31663 |  | 0.031536 | 0.084
[5 empty] | MKr15 |  |  |  | 2020 |  | 1 |  | 12 | 3.1662 | 0.30111 |  | 0.031536 | 0.084
[5 empty] | MKr15 |  |  |  | 2030 |  | 1 |  | 12 | 3.1662 | 0.30111 |  | 0.031536 | 0.084
[5 empty] | MKr15 |  |  |  | 2050 |  | 1 |  | 12 | 3.1662 | 0.30111 |  | 0.031536 | 0.084
~FI_Process
|  | Sets | TechName | TechDesc | Tact | Tcap | Tslvl | PrimaryCG | Vintage
|  | *Process Set Membership | Technology Name | Technology Description | Activity Unit | Capacity Unit | TimeSlice level of Process Activity | Primary Commodity Group | Vintage Tracking
|  | DMD | INDRDPHELCN1 | Industrial heating technology Paper & Pulp PH - Heat pump utilizing waste heat - new 1 | PJ | MW | DAYNITE |  | yes
|  |  | INDRDSHELCN1 | Industrial heating technology Paper & Pulp SH - Heat pump utilizing waste heat - new 1 | PJ | MW | DAYNITE |  | yes
|  |  | INDRDPHELCN2 | Industrial heating technology Paper & Pulp PH - Heat driven heat pump utilizing waste heat - new 2 | PJ | MW | DAYNITE |  | yes
|  |  | INDRDSHELCN2 | Industrial heating technology Paper & Pulp SH - Heat driven heat pump utilizing waste heat - new 2 | PJ | MW | DAYNITE |  | yes
|  |  | INDRDPHELCN3 | Industrial heating technology Paper & Pulp PH - High Temp abs. Heat pump utilizing waste heat - new 3 | PJ | MW | DAYNITE |  | yes
|  |  | INDRDSHELCN3 | Industrial heating technology Paper & Pulp SH - High Temp abs. Heat pump utilizing waste heat - new 3 | PJ | MW | DAYNITE |  | yes
|  |  | INDRDPHELCN4 | Industrial heating technology Paper & Pulp PH - Booster Heat pump utilizing waste heat - new 4 | PJ | MW | DAYNITE |  | yes
|  |  | INDRDSHELCN4 | Industrial heating technology Paper & Pulp SH - Booster Heat pump utilizing waste heat - new 4 | PJ | MW | DAYNITE |  | yes
|  |  | INDRDPHELCN5 | Industrial heating technology Paper & Pulp PH - MVR utilizing waste heat - new 5 | PJ | MW |  |  | yes
|  |  | INDRDPHWSTN1 | Industrial heating technology Paper & Pulp PH - Hotdisc - new 1 | PJ | MW | DAYNITE |  | yes
|  |  | INDRDPHELCN6 | Industrial heating technology Paper & Pulp PH - Dielectric heating - new 6 | PJ | MW | DAYNITE |  | yes
|  |  | INDRDPHELCN7 | Industrial heating technology Paper & Pulp PH - Infrared heating - new 7 | PJ | MW | DAYNITE |  | yes
|  |  | INDRDPHELCN8 | Industrial heating technology Paper & Pulp PH - Electric boiler (Steam) - new 8 | PJ | MW | DAYNITE |  | yes
|  |  | INDRDPHELCN8 | Industrial heating technology Paper & Pulp PH - Electric boiler (Steam) - new 8 | PJ | MW | DAYNITE |  | yes
|  |  | INDRDSHELCN8 | Industrial heating technology Paper & Pulp SH - Electric boiler (Steam) - new 8 | PJ | MW | DAYNITE |  | yes
|  |  | INDRDPHELCN9 | Industrial heating technology Paper & Pulp PH - Electric boiler (Hot Water) - new 9 | PJ | MW | DAYNITE |  | yes
|  |  | INDRDSHELCN9 | Industrial heating technology Paper & Pulp SH - Electric boiler (Hot Water) - new 9 | PJ | MW | DAYNITE |  | yes
|  |  | INDRDPHWCHN1 | Industrial heating technology Paper & Pulp PH - Wood chip boiler (Steam) - new 1 | PJ | MW |  |  | yes
|  |  | INDRDPHWCHN1 | Industrial heating technology Paper & Pulp PH - Wood chip boiler (Steam) - new 1 | PJ | MW |  |  | yes
|  |  | INDRDSHWCHN1 | Industrial heating technology Paper & Pulp SH - Wood chip boiler (Steam) - new 1 | PJ | MW |  |  | yes
|  |  | INDRDPHWCHN2 | Industrial heating technology Paper & Pulp PH - Wood chip boiler (Steam - condensing) - new 2 | PJ | MW |  |  | yes
|  |  | INDRDSHWCHN2 | Industrial heating technology Paper & Pulp SH - Wood chip boiler (Steam - condensing) - new 2 | PJ | MW |  |  | yes
|  |  | INDRDPHWCHN3 | Industrial heating technology Paper & Pulp PH - Wood chip boiler (Hot Water) - new 3 | PJ | MW |  |  | yes
|  |  | INDRDSHWCHN3 | Industrial heating technology Paper & Pulp SH - Wood chip boiler (Hot Water) - new 3 | PJ | MW |  |  | yes
|  |  | INDRDPHWCHN4 | Industrial heating technology Paper & Pulp PH - Wood chip boiler (Hot Water - condensing) - new 4 | PJ | MW |  |  | yes
|  |  | INDRDSHWCHN4 | Industrial heating technology Paper & Pulp SH - Wood chip boiler (Hot Water- condensing) - new 4 | PJ | MW |  |  | yes
|  |  | INDRDPHELCN10 | Industrial heating technology Paper & Pulp PH - Direct electric heating - new 10 | PJ | MW |  |  | yes
|  |  | INDRDPHELCN10 | Industrial heating technology Paper & Pulp PH - Direct electric heating - new 10 | PJ | MW |  |  | yes
|  |  | INDRDPHDSLN1 | Industrial heating technology Paper & Pulp PH - Oil boiler (Steam) - new 1 | PJ | MW |  |  | yes
|  |  | INDRDPHDSLN1 | Industrial heating technology Paper & Pulp PH - Oil boiler (Steam) - new 1 | PJ | MW |  |  | yes
|  |  | INDRDSHDSLN1 | Industrial heating technology Paper & Pulp SH - Oil boiler (Steam) - new 1 | PJ | MW |  |  | yes
|  |  | INDRDPHDSLN2 | Industrial heating technology Paper & Pulp PH - Oil boiler (Steam - condensing) - new 2 | PJ | MW |  |  | yes
|  |  | INDRDSHDSLN2 | Industrial heating technology Paper & Pulp SH - Oil boiler (Steam - condensing) - new 2 | PJ | MW |  |  | yes
|  |  | INDRDPHGASN1 | Industrial heating technology Paper & Pulp PH - Gas boiler (Steam) - new 1 | PJ | MW |  |  | yes
|  |  | INDRDPHGASN1 | Industrial heating technology Paper & Pulp PH - Gas boiler (Steam) - new 1 | PJ | MW |  |  | yes
|  |  | INDRDSHGASN1 | Industrial heating technology Paper & Pulp SH - Gas boiler (Steam) - new 1 | PJ | MW |  |  | yes
|  |  | INDRDPHGASN2 | Industrial heating technology Paper & Pulp PH - Gas boiler (Steam - condensing) - new 2 | PJ | MW |  |  | yes
|  |  | INDRDSHGASN2 | Industrial heating technology Paper & Pulp SH - Gas boiler (Steam - condensing) - new 2 | PJ | MW |  |  | yes
|  |  | INDRDPHGASN3 | Industrial heating technology Paper & Pulp PH - Gas boiler (Hot Water) - new 3 | PJ | MW |  |  | yes
|  |  | INDRDSHGASN3 | Industrial heating technology Paper & Pulp SH - Gas boiler (Hot Water) - new 3 | PJ | MW |  |  | yes
|  |  | INDRDPHGASN4 | Industrial heating technology Paper & Pulp PH - Gas boiler (Hot Water - condensing) - new 4 | PJ | MW |  |  | yes
|  |  | INDRDSHGASN4 | Industrial heating technology Paper & Pulp SH - Gas boiler (Hot Water- condensing) - new 4 | PJ | MW |  |  | yes
|  |  | INDRDPHGASN5 | Industrial heating technology Paper & Pulp PH - Gas boiler (Direct firing) - new 5 | PJ | MW |  |  | yes
|  |  | INDRDPHGASN5 | Industrial heating technology Paper & Pulp PH - Gas boiler (Direct firing) - new 5 | PJ | MW |  |  | yes
|  |  | INDRDPHCOAN1 | Industrial heating technology Paper & Pulp PH - Coal boiler (Steam) - new 1 | PJ | MW |  |  | yes
|  |  | INDRDPHCOAN1 | Industrial heating technology Paper & Pulp PH - Coal boiler (Steam) - new 1 | PJ | MW |  |  | yes
|  |  | INDRDSHCOAN1 | Industrial heating technology Paper & Pulp SH - Coal boiler (Steam) - new 1 | PJ | MW |  |  | yes
|  |  | INDRDPHCOAN2 | Industrial heating technology Paper & Pulp PH - Coal boiler (Hot Water) - new 2 | PJ | MW |  |  | yes
|  |  | INDRDSHCOAN2 | Industrial heating technology Paper & Pulp SH - Coal boiler (Hot Water) - new 2 | PJ | MW |  |  | yes
|  |  | INDRDSHSOLN1 | Industrial heating technology Paper & Pulp SH - Solar - new 1 | PJ | MW | DAYNITE |  | yes
|  |  | INDRDSHHCEN1 | Industrial heating technology Paper & Pulp SH - central district heating - within DH area - new 1 | PJ | MW |  |  | yes
|  |  | INDRDPHHCEN1 | Industrial heating technology Paper & Pulp PH - central district heating - within DH area - new 1 | PJ | MW |  |  | yes
|  |  | INDRDSHHSEN1 | Industrial heating technology Paper & Pulp SH - central district heating - within DH area - new 1 | PJ | MW |  |  | yes
|  |  | INDRDPHHSEN1 | Industrial heating technology Paper & Pulp PH - central district heating - within DH area - new 1 | PJ | MW |  |  | yes
|  |  | INDRDSHHDEN1 | Industrial heating technology Paper & Pulp SH - decentral district heating - within DH area - new 1 | PJ | MW |  |  | yes
|  |  | INDRDPHHDEN1 | Industrial heating technology Paper & Pulp PH - decentral district heating - within DH area - new 1 | PJ | MW |  |  | yes
|  |  | INDRDLAELCN1 | Industry Paper & Pulp LA Electricity Light Appliance - New 1 | PJ | MW |  |  | yes
|  |  | INDRDEMELCN1 | Industry Paper & Pulp EM Electricity Motors - New 1 | PJ | MW |  |  | yes
|  |  | INDRDTFDSLN1 | Industry Paper & Pulp TF Tractors, Trucks, Fishing boats - New 1 | PJ | Kvehicle |  |  | yes
|  |  | INDRDTFH2GN2 | Industry Paper & Pulp TF Tractors, Trucks, Fishing boats - New 2 | PJ | Kvehicle |  |  | yes
|  |  | INDRDTFELCN3 | Industry Paper & Pulp TF Tractors, Trucks, Fishing boats - New 3 | PJ | Kvehicle |  |  | yes
|  |  | INDRDFLELCN1 | Industry Paper & Pulp TF Forklifts - New 1 | PJ | MW |  |  | yes
|  |  | INDRDCOELCN1 | Industry Paper & Pulp CO Cooling - New 1 | PJ | MW | DAYNITE
~FI_Comm
| CSet | Region | CommName | CommDesc | Unit | LimType | CTSLvl | PeakTS | Ctype
| *Commodity Set Membership | Region Name | Commodity Name | Commodity Description | Unit | Sense of the Balance EQN. | Timeslice Level | Peak Monitoring | Electricity Indicator
| ENV |  | IPDSOx | Industrial heating heating technology Paper & Pulp - SOx emission | g/GJ
|  |  | IPDNOx | Industrial heating heating technology Paper & Pulp - NOx emission | g/GJ
|  |  | IPDCH4 | Industrial heating heating technology Paper & Pulp - CH4 emission | g/GJ
|  |  | IPDNO2 | Industrial heating heating technology Paper & Pulp - NO2 emission | g/GJ
|  |  | IPDPM | Industrial heating heating technology Paper & Pulp - Particle emission | g/GJ
| NRG |  | INDRWH | Industrial heating technology Paper & Pulp - Waste heat | PJ
Note on E1: Andreas Helk ¦ Viegand Maagøe: Input for each sheet - Choose between the categories from the ENS catalogue. Used for looking up potentials
Note on S1: Andreas Helk ¦ Viegand Maagøe: Column number for looking up the right FLO_MARK (direct or indirect technologies)
Note on U1: Andreas Helk ¦ Viegand Maagøe: Base input for calculating waste heat in industry. Factor that estimates how much waste heat is generated within HT, MT and RH due to the processes involved and not the technology i.e. drying processes, evaporation, distilling etc. Should be sector-specific depending on the processes within each sector.
Note on E2: Andreas Helk ¦ Viegand Maagøe: Write a sector name for TechDesc and Comm-OUT
Note on G6: Andreas Helk ¦ Viegand Maagøe: Heat pumps are set to use both electricity and waste heat within industries.
Note on I6: Andreas Helk ¦ Viegand Maagøe: Boilers are also set to give out waste heat
Note on M6: Andreas Helk ¦ Viegand Maagøe: For heat pumps the COP value is loaded here for calculating the input shares. (* means that TIMES does not read the column)
Note on S6: Andreas Helk ¦ Viegand Maagøe: Consider looking into updating these
Note on X6: Maurizio Gargiulo: It is not possible to use the parameter like in here because we have more than one COMM-OUT. If you try to join the two tables you will get an error. We should move these information in a scenario file
Note on M9: Andreas Helk ¦ Viegand Maagøe: Heat pump COP is written in this column since they are not using air as heat source, but using the waste heat within the industry.
Note on T33: Andreas Helk ¦ Viegand Maagøe: Assumed that the traditional heat pumps are prioritized first, so the Abs. heat pump potential is what is left.
Note on T45: Andreas Helk ¦ Viegand Maagøe: Assumed that the traditional heat pumps are prioritized first, so the Booster heat pump potential is what is left.
Note on T183: Andreas Helk ¦ Viegand Maagøe: Not a part of the technology catalogue - manual input
Note on O187: Stefan Petrovic: =L6*0.95 was previously
Note on O188: Stefan Petrovic: =L6*0.95 was previously
Note on O189: Stefan Petrovic: =L6*0.95 was previously
Note on O190: Stefan Petrovic: =L6*0.95 was previously

## IND_Wood_new
|  |  | Sector name: | 2.Commodity production | [13 empty] | Direct | Indirect | WH Base input: | HT | 0.3
|  |  |  | Wood products | [13 empty] | 7 | 8 |  | MT | 0.2
[21 empty] | RH | 0
~FI_T
| Sheet names (for lookups) |  | TechName | *TechDesc | CURR | Comm-IN | Comm-OUT | Comm-OUT-A | YEAR | START | EFF | *COP | LIFE | INVCOST | FIXOM | VAROM | CAP2ACT | AFA | FLO_MARK | Share-I | VDA_FLOP |  | FEMIS~IWDSOx | FEMIS~IWDNOx | FEMIS~IWDCH4 | FEMIS~IWDNO2 | FEMIS~IWDPM | * Source | Look up value | Input~ELCC | EFF heat pumps moved to Trans file
*PlantName
|  |  | * | [10 empty] | Mkr/MW | Mkr/MW/year | Mkr/PJ | Factor | Factor |  |  |  |  | g/GJ | g/GJ | g/GJ | g/GJ | g/GJ
| Trad. Heat pump 80C |  | INDWDPHELCN1 | Industrial heating technology Wood products PH - Heat pump utilizing waste heat - new 1 | MKr15 | INDELC | IWDPH |  | 2020 | 2020 | 1 | 4.4755 | 20 | 5.4385 | 0.0149 | 6.7464 | 0.031536 | 0.5 | 0 | 0.22344 |  |  | 0 | 0 | 0 | 0 | 0 |  | 2020
| Trad. Heat pump 80C |  |  |  | MKr15 | INDWWH | [13 empty] | 0.77656
| Trad. Heat pump 80C |  |  |  | MKr15 | INDELC | IWDPH |  | 2030 |  | 1 | 4.5793 |  | 4.8425 | 0.0149 | 6.6222 |  |  |  | 0.21837 |  |  | 0 | 0 | 0 | 0 | 0 |  | 2030
| Trad. Heat pump 80C |  |  |  | MKr15 | INDWWH | [13 empty] | 0.78163 | [11 empty] | Sector | Wood products
| Trad. Heat pump 80C |  |  |  | MKr15 | INDELC | IWDPH |  | 2050 |  | 1 | 4.7191 |  | 4.321 | 0.0149 | 6.4567 |  |  |  | 0.2119 |  |  | 0 | 0 | 0 | 0 | 0 |  | 2050 |  |  | IWDPH | Wood products industry Demand Heat High Temp. over 150C | IWDPH | Wood products industry Demand Heat Medium Temp. up to 150C
| Trad. Heat pump 80C |  |  |  | MKr15 | INDWWH | [13 empty] | 0.7881 | [11 empty] | IWDPH | Wood products industry Demand Heat Medium Temp. up to 150C | IWDPH | Wood products industry Demand Heat High Temp. over 150C
| Trad. Heat pump 80C |  | INDWDSHELCN1 | Industrial heating technology Wood products SH - Heat pump utilizing waste heat - new 1 | MKr15 | INDELC | IWDSH |  | 2020 | 2020 | 1 | 4.4755 | 20 | 5.4385 | 0.0149 | 6.7464 | 0.031536 | 0.5 | 1 | 0.22344 |  |  | 0 | 0 | 0 | 0 | 0 |  | 2020 |  |  | IWDSH | Wood products industry Demand Heat Room Heat | IWDSH | Wood products industry Demand Heat Room Heat
| Trad. Heat pump 80C |  |  |  | MKr15 | INDWWH | [13 empty] | 0.77656 | [11 empty] | IWDLA | Wood products industry Demand Light | IWDLA | Wood products industry Demand Light
| Trad. Heat pump 80C |  |  |  | MKr15 | INDELC | IWDSH |  | 2030 |  | 1 | 4.5793 |  | 4.8425 | 0.0149 | 6.6222 |  |  |  | 0.21837 |  |  | 0 | 0 | 0 | 0 | 0 |  | 2030 |  |  | IWDEM | Wood products industry Demand Electric Motors | IWDEM | Wood products industry Demand Electric Motors
| Trad. Heat pump 80C |  |  |  | MKr15 | INDWWH | [13 empty] | 0.78163 | [11 empty] | IWDTF | Wood products industry Demand Haulage Tractors, Trucks, Fishing boats, Forest machines | IWDTF | Wood products industry Demand Haulage Tractors, Trucks, Fishing boats, Forest machines
| Trad. Heat pump 80C |  |  |  | MKr15 | INDELC | IWDSH |  | 2050 |  | 1 | 4.7191 |  | 4.321 | 0.0149 | 6.4567 |  |  |  | 0.2119 |  |  | 0 | 0 | 0 | 0 | 0 |  | 2050 |  |  | IWDFL | Wood products industry Demand Haulage Forklifts | IWDFL | Wood products industry Demand Haulage Forklifts
| Trad. Heat pump 80C |  |  |  | MKr15 | INDWWH | [13 empty] | 0.7881 | [11 empty] | INDWWH | Wood products Industrial Waste Heat
| Heat driven Heat pump 80C |  | INDWDPHELCN2 | Industrial heating technology Wood products PH - Heat driven heat pump utilizing waste heat - new 2 | MKr15 | INDELC | IWDPH |  | 2020 | 2020 | 1 | 1.68 | 20 | 4.172 | 0.0149 | 2.0901 | 0.031536 | 0.5 | 0 | 0.59524 |  |  | 0 | 0 | 0 | 0 | 0 |  | 2020 |  |  | IWDCO | Wood products industry Cooling
| Heat driven Heat pump 80C |  |  |  | MKr15 | INDWWH | [13 empty] | 0.40476 | [11 empty] | 1
| Heat driven Heat pump 80C |  |  |  | MKr15 | INDELC | IWDPH |  | 2030 |  | 1 | 1.69 |  | 3.7995 | 0.0149 | 2.0694 |  |  |  | 0.59172 |  |  | 0 | 0 | 0 | 0 | 0 |  | 2030 |  |  | 2
| Heat driven Heat pump 80C |  |  |  | MKr15 | INDWWH | [13 empty] | 0.40828 | [11 empty] | 3
| Heat driven Heat pump 80C |  |  |  | MKr15 | INDELC | IWDPH |  | 2050 |  | 1 | 1.71 |  | 3.427 | 0.0149 | 2.0488 |  |  |  | 0.5848 |  |  | 0 | 0 | 0 | 0 | 0 |  | 2050 |  |  | 4
| Heat driven Heat pump 80C |  |  |  | MKr15 | INDWWH | [13 empty] | 0.4152 | [11 empty] | 5 | 1.Food, beverages and tobacco
| Heat driven Heat pump 80C |  | INDWDSHELCN2 | Industrial heating technology Wood products SH - Heat driven heat pump utilizing waste heat - new 2 | MKr15 | INDELC | IWDSH |  | 2020 | 2020 | 1 | 1.68 | 20 | 4.172 | 0.0149 | 2.0901 | 0.031536 | 0.5 | 1 | 0.59524 |  |  | 0 | 0 | 0 | 0 | 0 |  | 2020 |  |  | 6
| Heat driven Heat pump 80C |  |  |  | MKr15 | INDWWH | [13 empty] | 0.40476 | [11 empty] | 7 | 2.Commodity production
| Heat driven Heat pump 80C |  |  |  | MKr15 | INDELC | IWDSH |  | 2030 |  | 1 | 1.69 |  | 3.7995 | 0.0149 | 2.0694 |  |  |  | 0.59172 |  |  | 0 | 0 | 0 | 0 | 0 |  | 2030 |  |  | 8
| Heat driven Heat pump 80C |  |  |  | MKr15 | INDWWH | [13 empty] | 0.40828 | [11 empty] | 9 | 3.Cement and non-metallic mineral (+Extraction of gravel and stone)
| Heat driven Heat pump 80C |  |  |  | MKr15 | INDELC | IWDSH |  | 2050 |  | 1 | 1.71 |  | 3.427 | 0.0149 | 2.0488 |  |  |  | 0.5848 |  |  | 0 | 0 | 0 | 0 | 0 |  | 2050 |  |  | 10
| Heat driven Heat pump 80C |  |  |  | MKr15 | INDWWH | [13 empty] | 0.4152 | [11 empty] | 11 | 4.Chemical industry
| High Temp abs. Heat pump 150C |  | INDWDPHELCN3 | Industrial heating technology Wood products PH - High Temp abs. Heat pump utilizing waste heat - new 3 | MKr15 | INDELC | IWDPH |  | 2020 | 2020 | 1 | 2.75 | 20 | 7.1395 | 0.0072265 | 6.7464 | 0.031536 | 0.5 | 0 | 0.36364 |  |  | 0 | 0 | 0 | 0 | 0 |  | 2020 |  |  | 12
| High Temp abs. Heat pump 150C |  |  |  | MKr15 | INDWWH | [13 empty] | 0.63636 | [11 empty] | 13 | 5.Metals, machinery and electronics
| High Temp abs. Heat pump 150C |  |  |  | MKr15 | INDELC | IWDPH |  | 2030 |  | 1 | 2.875 |  | 6.3823 | 0.0064815 | 6.6222 |  |  |  | 0.34783 |  |  | 0 | 0 | 0 | 0 | 0 |  | 2030 |  |  | 14
| High Temp abs. Heat pump 150C |  |  |  | MKr15 | INDWWH | [13 empty] | 0.65217
| High Temp abs. Heat pump 150C |  |  |  | MKr15 | INDELC | IWDPH |  | 2050 |  | 1 | 3.025 |  | 5.7365 | 0.005364 | 6.4567 |  |  |  | 0.33058 |  |  | 0 | 0 | 0 | 0 | 0 |  | 2050
| High Temp abs. Heat pump 150C |  |  |  | MKr15 | INDWWH | [13 empty] | 0.66942
| High Temp abs. Heat pump 150C |  | INDWDSHELCN3 | Industrial heating technology Wood products SH - High Temp abs. Heat pump utilizing waste heat - new 3 | MKr15 | INDELC | IWDSH |  | 2020 | 2020 | 1 | 2.75 | 20 | 7.1395 | 0.0072265 | 6.7464 | 0.031536 | 0.5 | 1 | 0.36364 |  |  | 0 | 0 | 0 | 0 | 0 |  | 2020
| High Temp abs. Heat pump 150C |  |  |  | MKr15 | INDWWH | [13 empty] | 0.63636
| High Temp abs. Heat pump 150C |  |  |  | MKr15 | INDELC | IWDSH |  | 2030 |  | 1 | 2.875 |  | 6.3823 | 0.0064815 | 6.6222 |  |  |  | 0.34783 |  |  | 0 | 0 | 0 | 0 | 0 |  | 2030
| High Temp abs. Heat pump 150C |  |  |  | MKr15 | INDWWH | [13 empty] | 0.65217
| High Temp abs. Heat pump 150C |  |  |  | MKr15 | INDELC | IWDSH |  | 2050 |  | 1 | 3.025 |  | 5.7365 | 0.005364 | 6.4567 |  |  |  | 0.33058 |  |  | 0 | 0 | 0 | 0 | 0 |  | 2050
| High Temp abs. Heat pump 150C |  |  |  | MKr15 | INDWWH | [13 empty] | 0.66942
| Booster Heat pump 150C |  | INDWDPHELCN4 | Industrial heating technology Wood products PH - Booster Heat pump utilizing waste heat - new 4 | MKr15 | INDELC | IWDPH |  | 2020 | 2020 | 1 | 1.93 | 20 | 12.1589 | 0.0149 | 7.1189 | 0.031536 | 0.5 | 0 | 0.51813 |  |  | 0 | 0 | 0 | 0 | 0 |  | 2020
| Booster Heat pump 150C |  |  |  | MKr15 | INDWWH | [13 empty] | 0.48187
| Booster Heat pump 150C |  |  |  | MKr15 | INDELC | IWDPH |  | 2030 |  | 1 | 1.9894 |  | 9.8571 | 0.0149 | 6.974 |  |  |  | 0.50266 |  |  | 0 | 0 | 0 | 0 | 0 |  | 2030
| Booster Heat pump 150C |  |  |  | MKr15 | INDWWH | [13 empty] | 0.49734
| Booster Heat pump 150C |  |  |  | MKr15 | INDELC | IWDPH |  | 2050 |  | 1 | 2.051 |  | 6.9559 | 0.0149 | 6.7878 |  |  |  | 0.48757 |  |  | 0 | 0 | 0 | 0 | 0 |  | 2050
| Booster Heat pump 150C |  |  |  | MKr15 | INDWWH | [13 empty] | 0.51243
| Booster Heat pump 150C |  | INDWDSHELCN4 | Industrial heating technology Wood products SH - Booster Heat pump utilizing waste heat - new 4 | MKr15 | INDELC | IWDSH |  | 2020 | 2020 | 1 | 1.93 | 20 | 12.1589 | 0.0149 | 7.1189 | 0.031536 | 0.5 | 1 | 0.51813 |  |  | 0 | 0 | 0 | 0 | 0 |  | 2020
| Booster Heat pump 150C |  |  |  | MKr15 | INDWWH | [13 empty] | 0.48187
| Booster Heat pump 150C |  |  |  | MKr15 | INDELC | IWDSH |  | 2030 |  | 1 | 1.9894 |  | 9.8571 | 0.0149 | 6.974 |  |  |  | 0.50266 |  |  | 0 | 0 | 0 | 0 | 0 |  | 2030
| Booster Heat pump 150C |  |  |  | MKr15 | INDWWH | [13 empty] | 0.49734
| Booster Heat pump 150C |  |  |  | MKr15 | INDELC | IWDSH |  | 2050 |  | 1 | 2.051 |  | 6.9559 | 0.0149 | 6.7878 |  |  |  | 0.48757 |  |  | 0 | 0 | 0 | 0 | 0 |  | 2050
| Booster Heat pump 150C |  |  |  | MKr15 | INDWWH | [13 empty] | 0.51243
| MVR |  | INDWDPHELCN5 | Industrial heating technology Wood products PH - MVR utilizing waste heat - new 5 | MKr15 | INDELC | IWDPH |  | 2020 | 2020 | 1 | 12.1 | 25 | 2.6075 | 0.0149 | 5.2357 | 0.031536 | 0.5 | 0 | 0.082645 |  |  | 0 | 0 | 0 | 0 | 0 |  | 2020
| MVR |  |  |  | MKr15 | INDWWH | [13 empty] | 0.91736
| MVR |  |  |  | MKr15 | INDELC | IWDPH |  | 2030 |  | 1 | 12.7 |  | 2.4585 | 0.0149 | 5.0701 |  |  |  | 0.07874 |  |  | 0 | 0 | 0 | 0 | 0 |  | 2030
| MVR |  |  |  | MKr15 | INDWWH | [13 empty] | 0.92126
| MVR |  |  |  | MKr15 | INDELC | IWDPH |  | 2050 |  | 1 | 13.8 |  | 2.3095 | 0.0149 | 4.8839 |  |  |  | 0.072464 |  |  | 0 | 0 | 0 | 0 | 0 |  | 2050
| MVR |  |  |  | MKr15 | INDWWH | [13 empty] | 0.92754
| Hotdisc |  | INDWDPHWSTN1 | Industrial heating technology Wood products PH - Hotdisc - new 1 | MKr15 | INDWST | IWDPH | INDWWH | 2011 | 2025 | 0.9 |  | 20 | 3.725 | 0.00298 | 2.4316 | 0.031536 | 0.5 | 0 |  | 0.3 |  | 8.3 | 56 | 0.1 | 1 | 0.29 |  | 2020
| Hotdisc |  |  |  | MKr15 |  |  | INDWWH | 2030 |  | 0.91 |  |  | 3.4643 | 0.00298 | 2.473 |  |  |  |  | 0.29 |  | 8.3 | 45 | 0.1 | 1 | 0.29 |  | 2030
| Hotdisc |  |  |  | MKr15 |  |  | INDWWH | 2050 |  | 0.93 |  |  | 3.3525 | 0.00298 | 2.4937 |  |  |  |  | 0.27 |  | 8.3 | 11 | 0.1 | 1 | 0.29 |  | 2050
| Dielectric heating |  | INDWDPHELCN6 | Industrial heating technology Wood products PH - Dielectric heating - new 6 | MKr15 | INDELC | IWDPH | INDWWH | 2011 | 2020 | 0.95 |  | 30 | 20.115 | 0 | 94.8282 | 0.031536 | 0.5 | 0 |  | 0.25 |  | 0 | 0 | 0 | 0 | 0 |  | 2020
| Dielectric heating |  |  |  | MKr15 |  |  | INDWWH | 2030 |  | 0.95 |  |  | 19.5116 | 0 | 94.8323 |  |  |  |  | 0.25 |  | 0 | 0 | 0 | 0 | 0 |  | 2030
| Dielectric heating |  |  |  | MKr15 |  |  | INDWWH | 2050 |  | 0.95 |  |  | 18.1035 | 0 | 94.8344 |  |  |  |  | 0.25 |  | 0 | 0 | 0 | 0 | 0 |  | 2050
| Infrared |  | INDWDPHELCN7 | Industrial heating technology Wood products PH - Infrared heating - new 7 | MKr15 | INDELC | IWDPH | INDWWH | 2011 | 2020 | 0.96 |  | 30 | 2.6075 | 0 | 242.2761 | 0.031536 | 0.5 | 0 |  | 0.24 |  | 0 | 0 | 0 | 0 | 0 |  | 2020
| Infrared |  |  |  | MKr15 |  |  | INDWWH | 2030 |  | 0.96 |  |  | 2.533 | 0 | 242.2802 |  |  |  |  | 0.24 |  | 0 | 0 | 0 | 0 | 0 |  | 2030
| Infrared |  |  |  | MKr15 |  |  | INDWWH | 2050 |  | 0.96 |  |  | 2.3468 | 0 | 242.2823 |  |  |  |  | 0.24 |  | 0 | 0 | 0 | 0 | 0 |  | 2050
| Electric boiler |  | INDWDPHELCN8 | Industrial heating technology Wood products PH - Electric boiler (Steam) - new 8 | MKr15 | INDELC | IWDPH | INDWWH | 2011 | 2020 | 0.99 |  | 25 | 0.596 | 0.0079715 | 1.7901 | 0.031536 | 0.5 | 1 |  | 0.21 |  | 0 | 0 | 0 | 0 | 0 |  | 2020
| Electric boiler |  |  |  | MKr15 |  |  | INDWWH | 2030 |  | 0.99 |  |  | 0.5215 | 0.007599 | 1.8108 |  |  |  |  | 0.21 |  | 0 | 0 | 0 | 0 | 0 |  | 2030
| Electric boiler |  |  |  | MKr15 |  |  | INDWWH | 2050 |  | 0.99 |  |  | 0.5215 | 0.006854 | 1.6142 |  |  |  |  | 0.21 |  | 0 | 0 | 0 | 0 | 0 |  | 2050
| Electric boiler |  | INDWDPHELCN8 | Industrial heating technology Wood products PH - Electric boiler (Steam) - new 8 | MKr15 | INDELC | IWDPH | INDWWH | 2011 | 2020 | 0.99 |  | 25 | 0.596 | 0.0079715 | 1.7901 | 0.031536 | 0.5 | 1 |  | 0.21 |  | 0 | 0 | 0 | 0 | 0 |  | 2020
| Electric boiler |  |  |  | MKr15 |  |  | INDWWH | 2030 |  | 0.99 |  |  | 0.5215 | 0.007599 | 1.8108 |  |  |  |  | 0.21 |  | 0 | 0 | 0 | 0 | 0 |  | 2030
| Electric boiler |  |  |  | MKr15 |  |  | INDWWH | 2050 |  | 0.99 |  |  | 0.5215 | 0.006854 | 1.6142 |  |  |  |  | 0.21 |  | 0 | 0 | 0 | 0 | 0 |  | 2050
| Electric boiler |  | INDWDSHELCN8 | Industrial heating technology Wood products SH - Electric boiler (Steam) - new 8 | MKr15 | INDELC | IWDSH | INDWWH | 2011 | 2020 | 0.99 |  | 25 | 0.596 | 0.0079715 | 1.7901 | 0.031536 | 0.5 | 1 |  | 0.01 |  | 0 | 0 | 0 | 0 | 0 |  | 2020
| Electric boiler |  |  |  | MKr15 |  |  | INDWWH | 2030 |  | 0.99 |  |  | 0.5215 | 0.007599 | 1.8108 |  |  |  |  | 0.01 |  | 0 | 0 | 0 | 0 | 0 |  | 2030
| Electric boiler |  |  |  | MKr15 |  |  | INDWWH | 2050 |  | 0.99 |  |  | 0.5215 | 0.006854 | 1.6142 |  |  |  |  | 0.01 |  | 0 | 0 | 0 | 0 | 0 |  | 2050
| Electric boiler |  | INDWDPHELCN9 | Industrial heating technology Wood products PH - Electric boiler (Hot Water) - new 9 | MKr15 | INDELC | IWDPH | INDWWH | 2011 | 2020 | 0.99 |  | 25 | 0.5215 | 0.0079715 | 1.7901 | 0.031536 | 0.5 | 0 |  | 0.21 |  | 0 | 0 | 0 | 0 | 0 |  | 2020
| Electric boiler |  |  |  | MKr15 |  |  | INDWWH | 2030 |  | 0.99 |  |  | 0.447 | 0.007599 | 1.8108 |  |  |  |  | 0.21 |  | 0 | 0 | 0 | 0 | 0 |  | 2030
| Electric boiler |  |  |  | MKr15 |  |  | INDWWH | 2050 |  | 0.99 |  |  | 0.447 | 0.006854 | 1.6142 |  |  |  |  | 0.21 |  | 0 | 0 | 0 | 0 | 0 |  | 2050
| Electric boiler |  | INDWDSHELCN9 | Industrial heating technology Wood products SH - Electric boiler (Hot Water) - new 9 | MKr15 | INDELC | IWDSH | INDWWH | 2011 | 2020 | 0.99 |  | 25 | 0.5215 | 0.0079715 | 1.7901 | 0.031536 | 0.5 | 1 |  | 0.01 |  | 0 | 0 | 0 | 0 | 0 |  | 2020
| Electric boiler |  |  |  | MKr15 |  |  | INDWWH | 2030 |  | 0.99 |  |  | 0.447 | 0.007599 | 1.8108 |  |  |  |  | 0.01 |  | 0 | 0 | 0 | 0 | 0 |  | 2030
| Electric boiler |  |  |  | MKr15 |  |  | INDWWH | 2050 |  | 0.99 |  |  | 0.447 | 0.006854 | 1.6142 |  |  |  |  | 0.01 |  | 0 | 0 | 0 | 0 | 0 |  | 2050
| Biomass boiler |  | INDWDPHWCHN1 | Industrial heating technology Wood products PH - Wood chip boiler (Steam) - new 1 | MKr15 | INDWCH | IWDPH | INDWWH | 2011 | 2025 | 0.89 |  | 25 | 4.6055 | 0.25106 | 5.751 | 0.031536 | 0.5 | 1 |  | 0.31 |  | 11 | 63 | 11 | 3 | 10 |  | 2020
| Biomass boiler |  |  |  | MKr15 |  |  | INDWWH | 2030 |  | 0.89 |  |  | 4.4023 | 0.26745 | 5.8462 |  |  |  |  | 0.31 |  | 11 | 49 | 8 | 3 | 10 |  | 2030
| Biomass boiler |  |  |  | MKr15 |  |  | INDWWH | 2050 |  | 0.9 |  |  | 3.9959 | 0.25106 | 5.8938 |  |  |  |  | 0.3 |  | 11 | 41 | 4 | 1 | 10 |  | 2050
| Biomass boiler |  | INDWDPHWCHN1 | Industrial heating technology Wood products PH - Wood chip boiler (Steam) - new 1 | MKr15 | INDWCH | IWDPH | INDWWH | 2011 | 2025 | 0.89 |  | 25 | 4.6055 | 0.25106 | 5.751 | 0.031536 | 0.5 | 1 |  | 0.31 |  | 11 | 63 | 11 | 3 | 10 |  | 2020
| Biomass boiler |  |  |  | MKr15 |  |  | INDWWH | 2030 |  | 0.89 |  |  | 4.4023 | 0.26745 | 5.8462 |  |  |  |  | 0.31 |  | 11 | 49 | 8 | 3 | 10 |  | 2030
| Biomass boiler |  |  |  | MKr15 |  |  | INDWWH | 2050 |  | 0.9 |  |  | 3.9959 | 0.25106 | 5.8938 |  |  |  |  | 0.3 |  | 11 | 41 | 4 | 1 | 10 |  | 2050
| Biomass boiler |  | INDWDSHWCHN1 | Industrial heating technology Wood products SH - Wood chip boiler (Steam) - new 1 | MKr15 | INDWCH | IWDSH | INDWWH | 2011 | 2025 | 0.89 |  | 25 | 4.6055 | 0.25106 | 5.751 | 0.031536 | 0.5 | 1 |  | 0.11 |  | 11 | 63 | 11 | 3 | 10 |  | 2020
| Biomass boiler |  |  |  | MKr15 |  |  | INDWWH | 2030 |  | 0.89 |  |  | 4.4023 | 0.26745 | 5.8462 |  |  |  |  | 0.11 |  | 11 | 49 | 8 | 3 | 10 |  | 2030
| Biomass boiler |  |  |  | MKr15 |  |  | INDWWH | 2050 |  | 0.9 |  |  | 3.9959 | 0.25106 | 5.8938 |  |  |  |  | 0.1 |  | 11 | 41 | 4 | 1 | 10 |  | 2050
| Biomass boiler |  | INDWDPHWCHN2 | Industrial heating technology Wood products PH - Wood chip boiler (Steam - condensing) - new 2 | MKr15 | INDWCH | IWDPH | INDWWH | 2011 | 2025 | 1.1619 |  | 25 | 5.066 | 0.27565 | 5.751 | 0.031536 | 0.5 | 0 |  | 0.038104 |  | 11 | 63 | 11 | 3 | 10 |  | 2020
| Biomass boiler |  |  |  | MKr15 |  |  | INDWWH | 2030 |  | 1.1619 |  |  | 4.8425 | 0.26745 | 5.8462 |  |  |  |  | 0.038104 |  | 11 | 49 | 8 | 3 | 10 |  | 2030
| Biomass boiler |  |  |  | MKr15 |  |  | INDWWH | 2050 |  | 1.1619 |  |  | 4.3955 | 0.25106 | 5.8938 |  |  |  |  | 0.038104 |  | 11 | 41 | 4 | 1 | 10 |  | 2050
| Biomass boiler |  | INDWDSHWCHN2 | Industrial heating technology Wood products SH - Wood chip boiler (Steam - condensing) - new 2 | MKr15 | INDWCH | IWDSH | INDWWH | 2011 | 2025 | 1.1619 |  | 25 | 5.066 | 0.27565 | 5.751 | 0.031536 | 0.5 | 0 |  | 0 |  | 11 | 63 | 11 | 3 | 10 |  | 2020
| Biomass boiler |  |  |  | MKr15 |  |  | INDWWH | 2030 |  | 1.1619 |  |  | 4.8425 | 0.26745 | 5.8462 |  |  |  |  | 0 |  | 11 | 49 | 8 | 3 | 10 |  | 2030
| Biomass boiler |  |  |  | MKr15 |  |  | INDWWH | 2050 |  | 1.1619 |  |  | 4.3955 | 0.25106 | 5.8938 |  |  |  |  | 0 |  | 11 | 41 | 4 | 1 | 10 |  | 2050
| Biomass boiler |  | INDWDPHWCHN3 | Industrial heating technology Wood products PH - Wood chip boiler (Hot Water) - new 3 | MKr15 | INDWCH | IWDPH | INDWWH | 2011 | 2025 | 0.9 |  | 25 | 4.6055 | 0.25106 | 5.751 | 0.031536 | 0.5 | 0 |  | 0.3 |  | 11 | 63 | 11 | 3 | 10 |  | 2020
| Biomass boiler |  |  |  | MKr15 |  |  | INDWWH | 2030 |  | 0.9 |  |  | 4.4023 | 0.26745 | 5.8462 |  |  |  |  | 0.3 |  | 11 | 49 | 8 | 3 | 10 |  | 2030
| Biomass boiler |  |  |  | MKr15 |  |  | INDWWH | 2050 |  | 0.91 |  |  | 3.9959 | 0.25106 | 5.8938 |  |  |  |  | 0.29 |  | 11 | 41 | 4 | 1 | 10 |  | 2050
| Biomass boiler |  | INDWDSHWCHN3 | Industrial heating technology Wood products SH - Wood chip boiler (Hot Water) - new 3 | MKr15 | INDWCH | IWDSH | INDWWH | 2011 | 2025 | 0.9 |  | 25 | 4.6055 | 0.25106 | 5.751 | 0.031536 | 0.5 | 1 |  | 0.1 |  | 11 | 63 | 11 | 3 | 10 |  | 2020
| Biomass boiler |  |  |  | MKr15 |  |  | INDWWH | 2030 |  | 0.9 |  |  | 4.4023 | 0.26745 | 5.8462 |  |  |  |  | 0.1 |  | 11 | 49 | 8 | 3 | 10 |  | 2030
| Biomass boiler |  |  |  | MKr15 |  |  | INDWWH | 2050 |  | 0.91 |  |  | 3.9959 | 0.25106 | 5.8938 |  |  |  |  | 0.09 |  | 11 | 41 | 4 | 1 | 10 |  | 2050
| Biomass boiler |  | INDWDPHWCHN4 | Industrial heating technology Wood products PH - Wood chip boiler (Hot Water - condensing) - new 4 | MKr15 | INDWCH | IWDPH | INDWWH | 2011 | 2025 | 1.1619 |  | 25 | 5.066 | 0.27565 | 5.751 | 0.031536 | 0.5 | 0 |  | 0.038104 |  | 11 | 63 | 11 | 3 | 10 |  | 2020
| Biomass boiler |  |  |  | MKr15 |  |  | INDWWH | 2030 |  | 1.1619 |  |  | 4.8425 | 0.26745 | 5.8462 |  |  |  |  | 0.038104 |  | 11 | 49 | 8 | 3 | 10 |  | 2030
| Biomass boiler |  |  |  | MKr15 |  |  | INDWWH | 2050 |  | 1.1619 |  |  | 4.3955 | 0.25106 | 5.8938 |  |  |  |  | 0.038104 |  | 11 | 41 | 4 | 1 | 10 |  | 2050
| Biomass boiler |  | INDWDSHWCHN4 | Industrial heating technology Wood products SH - Wood chip boiler (Hot Water- condensing) - new 4 | MKr15 | INDWCH | IWDSH | INDWWH | 2011 | 2025 | 1.1619 |  | 25 | 5.066 | 0.27565 | 5.751 | 0.031536 | 0.5 | 0 |  | 0 |  | 11 | 63 | 11 | 3 | 10 |  | 2020
| Biomass boiler |  |  |  | MKr15 |  |  | INDWWH | 2030 |  | 1.1619 |  |  | 4.8425 | 0.26745 | 5.8462 |  |  |  |  | 0 |  | 11 | 49 | 8 | 3 | 10 |  | 2030
| Biomass boiler |  |  |  | MKr15 |  |  | INDWWH | 2050 |  | 1.1619 |  |  | 4.3955 | 0.25106 | 5.8938 |  |  |  |  | 0 |  | 11 | 41 | 4 | 1 | 10 |  | 2050
| Direct electric heating |  | INDWDPHELCN10 | Industrial heating technology Wood products PH - Direct electric heating - new 10 | MKr15 | INDELC | IWDPH | INDWWH | 2011 | 2020 | 1 |  | 12.5 | 0.447 | 0 | 0.37767 | 0.031536 | 0.5 | 1 |  | 0.2 |  | 0 | 0 | 0 | 0 | 0 |  | 2020
| Direct electric heating |  |  |  | MKr15 |  |  | INDWWH | 2030 |  | 1 |  |  | 0.447 | 0 | 0.38802 |  |  |  |  | 0.2 |  | 0 | 0 | 0 | 0 | 0 |  | 2030
| Direct electric heating |  |  |  | MKr15 |  |  | INDWWH | 2050 |  | 1 |  |  | 0.447 | 0 | 0.39319 |  |  |  |  | 0.2 |  | 0 | 0 | 0 | 0 | 0 |  | 2050
| Direct electric heating |  | INDWDPHELCN10 | Industrial heating technology Wood products PH - Direct electric heating - new 10 | MKr15 | INDELC | IWDPH | INDWWH | 2011 | 2020 | 1 |  | 12.5 | 0.447 | 0 | 0.37767 | 0.031536 | 0.5 | 1 |  | 0.2 |  | 0 | 0 | 0 | 0 | 0 |  | 2020
| Direct electric heating |  |  |  | MKr15 |  |  | INDWWH | 2030 |  | 1 |  |  | 0.447 | 0 | 0.38802 |  |  |  |  | 0.2 |  | 0 | 0 | 0 | 0 | 0 |  | 2030
| Direct electric heating |  |  |  | MKr15 |  |  | INDWWH | 2050 |  | 1 |  |  | 0.447 | 0 | 0.39319 |  |  |  |  | 0.2 |  | 0 | 0 | 0 | 0 | 0 |  | 2050
| Oil-fired boiler_NEW |  | INDWDPHDSLN1 | Industrial heating technology Wood products PH - Oil boiler (Steam) - new 1 | MKr15 | INDDSL,INDDSB,INDHFO,INDGSB | IWDPH | INDWWH | 2011 | 2025 | 0.94 |  | 25 | 0.40975 | 0.01341 | 2.0694 | 0.031536 | 0.5 | 1 |  | 0.26 |  | 0.5 | 25 | 0 | 0 | 0.1 |  | 2020
| Oil-fired boiler_NEW |  |  |  | MKr15 |  |  | INDWWH | 2030 |  | 0.95 |  |  | 0.34699 | 0.012665 | 1.8625 |  |  |  |  | 0.25 |  | 0.5 | 20 | 0 | 0 | 0.1 |  | 2030
| Oil-fired boiler_NEW |  |  |  | MKr15 |  |  | INDWWH | 2050 |  | 0.96 |  |  | 0.32814 | 0.011175 | 1.8625 |  |  |  |  | 0.24 |  | 0.5 | 15 | 0 | 0 | 0.1 |  | 2050
| Oil-fired boiler_NEW |  | INDWDPHDSLN1 | Industrial heating technology Wood products PH - Oil boiler (Steam) - new 1 | MKr15 | INDDSL,INDDSB,INDHFO,INDGSB | IWDPH | INDWWH | 2011 | 2025 | 0.94 |  | 25 | 0.40975 | 0.01341 | 2.0694 | 0.031536 | 0.5 | 1 |  | 0.26 |  | 0.5 | 25 | 0 | 0 | 0.1 |  | 2020
| Oil-fired boiler_NEW |  |  |  | MKr15 |  |  | INDWWH | 2030 |  | 0.95 |  |  | 0.34699 | 0.012665 | 1.8625 |  |  |  |  | 0.25 |  | 0.5 | 20 | 0 | 0 | 0.1 |  | 2030
| Oil-fired boiler_NEW |  |  |  | MKr15 |  |  | INDWWH | 2050 |  | 0.96 |  |  | 0.32814 | 0.011175 | 1.8625 |  |  |  |  | 0.24 |  | 0.5 | 15 | 0 | 0 | 0.1 |  | 2050
| Oil-fired boiler_NEW |  | INDWDSHDSLN1 | Industrial heating technology Wood products SH - Oil boiler (Steam) - new 1 | MKr15 | INDDSL,INDDSB,INDHFO,INDGSB | IWDSH | INDWWH | 2011 | 2025 | 0.94 |  | 25 | 0.40975 | 0.01341 | 2.0694 | 0.031536 | 0.5 | 1 |  | 0.06 |  | 0.5 | 25 | 0 | 0 | 0.1 |  | 2020
| Oil-fired boiler_NEW |  |  |  | MKr15 |  |  | INDWWH | 2030 |  | 0.95 |  |  | 0.34699 | 0.012665 | 1.8625 |  |  |  |  | 0.05 |  | 0.5 | 20 | 0 | 0 | 0.1 |  | 2030
| Oil-fired boiler_NEW |  |  |  | MKr15 |  |  | INDWWH | 2050 |  | 0.96 |  |  | 0.32814 | 0.011175 | 1.8625 |  |  |  |  | 0.04 |  | 0.5 | 15 | 0 | 0 | 0.1 |  | 2050
| Oil-fired boiler_NEW |  | INDWDPHDSLN2 | Industrial heating technology Wood products PH - Oil boiler (Steam - condensing) - new 2 | MKr15 | INDDSL,INDDSB,INDHFO,INDGSB | IWDPH | INDWWH | 2011 | 2025 | 0.95 |  | 25 | 0.3278 | 0.01341 | 2.0694 | 0.031536 | 0.5 | 0 |  | 0.25 |  | 0.5 | 25 | 0 | 0 | 0.1 |  | 2020
| Oil-fired boiler_NEW |  |  |  | MKr15 |  |  | INDWWH | 2030 |  | 0.96 |  |  | 0.2776 | 0.012665 | 1.8625 |  |  |  |  | 0.24 |  | 0.5 | 20 | 0 | 0 | 0.1 |  | 2030
| Oil-fired boiler_NEW |  |  |  | MKr15 |  |  | INDWWH | 2050 |  | 0.97 |  |  | 0.26251 | 0.011175 | 1.8625 |  |  |  |  | 0.23 |  | 0.5 | 15 | 0 | 0 | 0.1 |  | 2050
| Oil-fired boiler_NEW |  | INDWDSHDSLN2 | Industrial heating technology Wood products SH - Oil boiler (Steam - condensing) - new 2 | MKr15 | INDDSL,INDDSB,INDHFO,INDGSB | IWDSH | INDWWH | 2011 | 2025 | 0.95 |  | 25 | 0.3278 | 0.01341 | 2.0694 | 0.031536 | 0.5 | 1 |  | 0.05 |  | 0.5 | 25 | 0 | 0 | 0.1 |  | 2020
| Oil-fired boiler_NEW |  |  |  | MKr15 |  |  | INDWWH | 2030 |  | 0.96 |  |  | 0.2776 | 0.012665 | 1.8625 |  |  |  |  | 0.04 |  | 0.5 | 20 | 0 | 0 | 0.1 |  | 2030
| Oil-fired boiler_NEW |  |  |  | MKr15 |  |  | INDWWH | 2050 |  | 0.97 |  |  | 0.26251 | 0.011175 | 1.8625 |  |  |  |  | 0.03 |  | 0.5 | 15 | 0 | 0 | 0.1 |  | 2050
| Natural gas boiler_NEW |  | INDWDPHGASN1 | Industrial heating technology Wood products PH - Gas boiler (Steam) - new 1 | MKr15 | INDNGA,INDSNG,INDBGA,INDH2,INDSYN | IWDPH | INDWWH | 2011 | 2011 | 0.92 |  | 25 | 0.40636 | 0.0149 | 2.2764 | 0.031536 | 0.5 | 1 |  | 0.28 |  | 0.3 | 9 | 3 | 1 | 0.1 |  | 2020
| Natural gas boiler_NEW |  |  |  | MKr15 |  |  | INDWWH | 2030 |  | 0.93 |  |  | 0.33864 | 0.014155 | 2.0694 |  |  |  |  | 0.27 |  | 0.3 | 7 | 2 | 1 | 0.1 |  | 2030
| Natural gas boiler_NEW |  |  |  | MKr15 |  |  | INDWWH | 2050 |  | 0.94 |  |  | 0.33864 | 0.012665 | 2.0694 |  |  |  |  | 0.26 |  | 0.3 | 6 | 2 | 1 | 0.1 |  | 2050
| Natural gas boiler_NEW |  | INDWDPHGASN1 | Industrial heating technology Wood products PH - Gas boiler (Steam) - new 1 | MKr15 | INDNGA,INDSNG,INDBGA,INDH2,INDSYN | IWDPH | INDWWH | 2011 | 2011 | 0.92 |  | 25 | 0.40636 | 0.0149 | 2.2764 | 0.031536 | 0.5 | 1 |  | 0.28 |  | 0.3 | 9 | 3 | 1 | 0.1 |  | 2020
| Natural gas boiler_NEW |  |  |  | MKr15 |  |  | INDWWH | 2030 |  | 0.93 |  |  | 0.33864 | 0.014155 | 2.0694 |  |  |  |  | 0.27 |  | 0.3 | 7 | 2 | 1 | 0.1 |  | 2030
| Natural gas boiler_NEW |  |  |  | MKr15 |  |  | INDWWH | 2050 |  | 0.94 |  |  | 0.33864 | 0.012665 | 2.0694 |  |  |  |  | 0.26 |  | 0.3 | 6 | 2 | 1 | 0.1 |  | 2050
| Natural gas boiler_NEW |  | INDWDSHGASN1 | Industrial heating technology Wood products SH - Gas boiler (Steam) - new 1 | MKr15 | INDNGA,INDSNG,INDBGA,INDH2,INDSYN | IWDSH | INDWWH | 2011 | 2011 | 0.92 |  | 25 | 0.40636 | 0.0149 | 2.2764 | 0.031536 | 0.5 | 1 |  | 0.08 |  | 0.3 | 9 | 3 | 1 | 0.1 |  | 2020
| Natural gas boiler_NEW |  |  |  | MKr15 |  |  | INDWWH | 2030 |  | 0.93 |  |  | 0.33864 | 0.014155 | 2.0694 |  |  |  |  | 0.07 |  | 0.3 | 7 | 2 | 1 | 0.1 |  | 2030
| Natural gas boiler_NEW |  |  |  | MKr15 |  |  | INDWWH | 2050 |  | 0.94 |  |  | 0.33864 | 0.012665 | 2.0694 |  |  |  |  | 0.06 |  | 0.3 | 6 | 2 | 1 | 0.1 |  | 2050
| Natural gas boiler_NEW |  | INDWDPHGASN2 | Industrial heating technology Wood products PH - Gas boiler (Steam - condensing) - new 2 | MKr15 | INDNGA,INDSNG,INDBGA,INDH2,INDSYN | IWDPH | INDWWH | 2011 | 2011 | 1.01 |  | 25 | 0.447 | 0.0149 | 2.2764 | 0.031536 | 0.5 | 0 |  | 0.19 |  | 0.3 | 9 | 3 | 1 | 0.1 |  | 2020
| Natural gas boiler_NEW |  |  |  | MKr15 |  |  | INDWWH | 2030 |  | 1.03 |  |  | 0.3725 | 0.014155 | 2.0694 |  |  |  |  | 0.17 |  | 0.3 | 7 | 2 | 1 | 0.1 |  | 2030
| Natural gas boiler_NEW |  |  |  | MKr15 |  |  | INDWWH | 2050 |  | 1.03 |  |  | 0.3725 | 0.012665 | 2.0694 |  |  |  |  | 0.17 |  | 0.3 | 6 | 2 | 1 | 0.1 |  | 2050
| Natural gas boiler_NEW |  | INDWDSHGASN2 | Industrial heating technology Wood products SH - Gas boiler (Steam - condensing) - new 2 | MKr15 | INDNGA,INDSNG,INDBGA,INDH2,INDSYN | IWDSH | INDWWH | 2011 | 2011 | 1.01 |  | 25 | 0.447 | 0.0149 | 2.2764 | 0.031536 | 0.5 | 0 |  | 0 |  | 0.3 | 9 | 3 | 1 | 0.1 |  | 2020
| Natural gas boiler_NEW |  |  |  | MKr15 |  |  | INDWWH | 2030 |  | 1.03 |  |  | 0.3725 | 0.014155 | 2.0694 |  |  |  |  | 0 |  | 0.3 | 7 | 2 | 1 | 0.1 |  | 2030
| Natural gas boiler_NEW |  |  |  | MKr15 |  |  | INDWWH | 2050 |  | 1.03 |  |  | 0.3725 | 0.012665 | 2.0694 |  |  |  |  | 0 |  | 0.3 | 6 | 2 | 1 | 0.1 |  | 2050
| Natural gas boiler_NEW |  | INDWDPHGASN3 | Industrial heating technology Wood products PH - Gas boiler (Hot Water) - new 3 | MKr15 | INDNGA,INDSNG,INDBGA,INDH2,INDSYN | IWDPH | INDWWH | 2011 | 2011 | 0.93 |  | 25 | 0.32509 | 0.0149 | 2.2764 | 0.031536 | 0.5 | 0 |  | 0.27 |  | 0.3 | 9 | 3 | 1 | 0.1 |  | 2020
| Natural gas boiler_NEW |  |  |  | MKr15 |  |  | INDWWH | 2030 |  | 0.94 |  |  | 0.27091 | 0.014155 | 2.0694 |  |  |  |  | 0.26 |  | 0.3 | 7 | 2 | 1 | 0.1 |  | 2030
| Natural gas boiler_NEW |  |  |  | MKr15 |  |  | INDWWH | 2050 |  | 0.95 |  |  | 0.27091 | 0.012665 | 2.0694 |  |  |  |  | 0.25 |  | 0.3 | 6 | 2 | 1 | 0.1 |  | 2050
| Natural gas boiler_NEW |  | INDWDSHGASN3 | Industrial heating technology Wood products SH - Gas boiler (Hot Water) - new 3 | MKr15 | INDNGA,INDSNG,INDBGA,INDH2,INDSYN | IWDSH | INDWWH | 2011 | 2011 | 0.93 |  | 25 | 0.32509 | 0.0149 | 2.2764 | 0.031536 | 0.5 | 1 |  | 0.07 |  | 0.3 | 9 | 3 | 1 | 0.1 |  | 2020
| Natural gas boiler_NEW |  |  |  | MKr15 |  |  | INDWWH | 2030 |  | 0.94 |  |  | 0.27091 | 0.014155 | 2.0694 |  |  |  |  | 0.06 |  | 0.3 | 7 | 2 | 1 | 0.1 |  | 2030
| Natural gas boiler_NEW |  |  |  | MKr15 |  |  | INDWWH | 2050 |  | 0.95 |  |  | 0.27091 | 0.012665 | 2.0694 |  |  |  |  | 0.05 |  | 0.3 | 6 | 2 | 1 | 0.1 |  | 2050
| Natural gas boiler_NEW |  | INDWDPHGASN4 | Industrial heating technology Wood products PH - Gas boiler (Hot Water - condensing) - new 4 | MKr15 | INDNGA,INDSNG,INDBGA,INDH2,INDSYN | IWDPH | INDWWH | 2011 | 2011 | 1.01 |  | 25 | 0.3576 | 0.0149 | 2.2764 | 0.031536 | 0.5 | 0 |  | 0.19 |  | 0.3 | 9 | 3 | 1 | 0.1 |  | 2020
| Natural gas boiler_NEW |  |  |  | MKr15 |  |  | INDWWH | 2030 |  | 1.03 |  |  | 0.298 | 0.014155 | 2.0694 |  |  |  |  | 0.17 |  | 0.3 | 7 | 2 | 1 | 0.1 |  | 2030
| Natural gas boiler_NEW |  |  |  | MKr15 |  |  | INDWWH | 2050 |  | 1.03 |  |  | 0.298 | 0.012665 | 2.0694 |  |  |  |  | 0.17 |  | 0.3 | 6 | 2 | 1 | 0.1 |  | 2050
| Natural gas boiler_NEW |  | INDWDSHGASN4 | Industrial heating technology Wood products SH - Gas boiler (Hot Water- condensing) - new 4 | MKr15 | INDNGA,INDSNG,INDBGA,INDH2,INDSYN | IWDSH | INDWWH | 2011 | 2011 | 1.01 |  | 25 | 0.3576 | 0.0149 | 2.2764 | 0.031536 | 0.5 | 0 |  | 0 |  | 0.3 | 9 | 3 | 1 | 0.1 |  | 2020
| Natural gas boiler_NEW |  |  |  | MKr15 |  |  | INDWWH | 2030 |  | 1.03 |  |  | 0.298 | 0.014155 | 2.0694 |  |  |  |  | 0 |  | 0.3 | 7 | 2 | 1 | 0.1 |  | 2030
| Natural gas boiler_NEW |  |  |  | MKr15 |  |  | INDWWH | 2050 |  | 1.03 |  |  | 0.298 | 0.012665 | 2.0694 |  |  |  |  | 0 |  | 0.3 | 6 | 2 | 1 | 0.1 |  | 2050
| Natural gas boiler_NEW |  | INDWDPHGASN5 | Industrial heating technology Wood products PH - Gas boiler (Direct firing) - new 5 | MKr15 | INDNGA,INDSNG,INDBGA,INDH2,INDSYN | IWDPH | INDWWH | 2011 | 2011 | 1 |  | 15 | 0.11175 | 0.0013545 | 0.58462 | 0.031536 | 0.5 | 1 |  | 0.2 |  | 0.3 | 9 | 3 | 1 | 0.1 |  | 2020
| Natural gas boiler_NEW |  |  |  | MKr15 |  |  | INDWWH | 2030 |  | 1 |  |  | 0.11175 | 0.0013207 | 0.57427 |  |  |  |  | 0.2 |  | 0.3 | 7 | 2 | 1 | 0.1 |  | 2030
| Natural gas boiler_NEW |  |  |  | MKr15 |  |  | INDWWH | 2050 |  | 1 |  |  | 0.11175 | 0.0011514 | 0.57944 |  |  |  |  | 0.2 |  | 0.3 | 6 | 2 | 1 | 0.1 |  | 2050
| Natural gas boiler_NEW |  | INDWDPHGASN5 | Industrial heating technology Wood products PH - Gas boiler (Direct firing) - new 5 | MKr15 | INDNGA,INDSNG,INDBGA,INDH2,INDSYN | IWDPH | INDWWH | 2011 | 2011 | 1 |  | 25 | 0.11175 | 0.0013545 | 0.58462 | 0.031536 | 0.5 | 1 |  | 0.2 |  | 0.3 | 9 | 3 | 1 | 0.1 |  | 2020
| Natural gas boiler_NEW |  |  |  | MKr15 |  |  | INDWWH | 2030 |  | 1 |  |  | 0.11175 | 0.0013207 | 0.57427 |  |  |  |  | 0.2 |  | 0.3 | 7 | 2 | 1 | 0.1 |  | 2030
| Natural gas boiler_NEW |  |  |  | MKr15 |  |  | INDWWH | 2050 |  | 1 |  |  | 0.11175 | 0.0011514 | 0.57944 |  |  |  |  | 0.2 |  | 0.3 | 6 | 2 | 1 | 0.1 |  | 2050
| Coal boiler |  | INDWDPHCOAN1 | Industrial heating technology Wood products PH - Coal boiler (Steam) - new 1 | MKr15 | INDCOA | IWDPH | INDWWH | 2011 | 2025 | 0.89 |  | 25 | 3.725 | 0.25106 | 3.9382 | 0.031536 | 0.5 | 1 |  | 0.31 |  | 8 | 35 | 1.5 | 0.8 | 2.1 |  | 2020
| Coal boiler |  |  |  | MKr15 |  |  | INDWWH | 2030 |  | 0.89 |  |  | 3.4699 | 0.24287 | 3.9837 |  |  |  |  | 0.31 |  | 8 | 35 | 1.5 | 0.8 | 2.1 |  | 2030
| Coal boiler |  |  |  | MKr15 |  |  | INDWWH | 2050 |  | 0.91 |  |  | 3.2814 | 0.22797 | 4.0064 |  |  |  |  | 0.29 |  | 8 | 35 | 1.5 | 0.8 | 2.1 |  | 2050
| Coal boiler |  | INDWDPHCOAN1 | Industrial heating technology Wood products PH - Coal boiler (Steam) - new 1 | MKr15 | INDCOA | IWDPH | INDWWH | 2011 | 2025 | 0.89 |  | 25 | 3.725 | 0.25106 | 3.9382 | 0.031536 | 0.5 | 1 |  | 0.31 |  | 8 | 35 | 1.5 | 0.8 | 2.1 |  | 2020
| Coal boiler |  |  |  | MKr15 |  |  | INDWWH | 2030 |  | 0.89 |  |  | 3.4699 | 0.24287 | 3.9837 |  |  |  |  | 0.31 |  | 8 | 35 | 1.5 | 0.8 | 2.1 |  | 2030
| Coal boiler |  |  |  | MKr15 |  |  | INDWWH | 2050 |  | 0.91 |  |  | 3.2814 | 0.22797 | 4.0064 |  |  |  |  | 0.29 |  | 8 | 35 | 1.5 | 0.8 | 2.1 |  | 2050
| Coal boiler |  | INDWDSHCOAN1 | Industrial heating technology Wood products SH - Coal boiler (Steam) - new 1 | MKr15 | INDCOA | IWDSH | INDWWH | 2011 | 2025 | 0.89 |  | 25 | 3.725 | 0.25106 | 3.9382 | 0.031536 | 0.5 | 1 |  | 0.11 |  | 8 | 35 | 1.5 | 0.8 | 2.1 |  | 2020
| Coal boiler |  |  |  | MKr15 |  |  | INDWWH | 2030 |  | 0.89 |  |  | 3.4699 | 0.24287 | 3.9837 |  |  |  |  | 0.11 |  | 8 | 35 | 1.5 | 0.8 | 2.1 |  | 2030
| Coal boiler |  |  |  | MKr15 |  |  | INDWWH | 2050 |  | 0.91 |  |  | 3.2814 | 0.22797 | 4.0064 |  |  |  |  | 0.09 |  | 8 | 35 | 1.5 | 0.8 | 2.1 |  | 2050
| Coal boiler |  | INDWDPHCOAN2 | Industrial heating technology Wood products PH - Coal boiler (Hot Water) - new 2 | MKr15 | INDCOA | IWDPH | INDWWH | 2011 | 2025 | 0.89 |  | 25 | 3.725 | 0.25106 | 3.9382 | 0.031536 | 0.5 | 0 |  | 0.31 |  | 8 | 35 | 1.5 | 0.8 | 2.1 |  | 2020
| Coal boiler |  |  |  | MKr15 |  |  | INDWWH | 2030 |  | 0.89 |  |  | 3.725 | 0.24287 | 3.9837 |  |  |  |  | 0.31 | [7 empty] | 2030
| Coal boiler |  |  |  | MKr15 |  |  | INDWWH | 2050 |  | 0.91 |  |  | 3.725 | 0.22797 | 4.0064 |  |  |  |  | 0.29 | [7 empty] | 2050
| Coal boiler |  | INDWDSHCOAN2 | Industrial heating technology Wood products SH - Coal boiler (Hot Water) - new 2 | MKr15 | INDCOA | IWDSH | INDWWH | 2011 | 2025 | 0.89 |  | 25 | 3.725 | 0.25106 | 3.9382 | 0.031536 | 0.5 | 1 |  | 0.11 |  | 8 | 35 | 1.5 | 0.8 | 2.1 |  | 2020
| Coal boiler |  |  |  | MKr15 |  |  | INDWWH | 2030 |  | 0.89 |  |  | 3.725 | 0.24287 | 3.9837 |  |  |  |  | 0.11 | [7 empty] | 2030
| Coal boiler |  |  |  | MKr15 |  |  | INDWWH | 2050 |  | 0.91 |  |  | 3.725 | 0.22797 | 4.0064 |  |  |  |  | 0.09 | [7 empty] | 2050
| Solar heating |  | INDWDSHSOLN1 | Industrial heating technology Wood products SH - Solar - new 1 | MKr15 | INDSOL | IWDSH |  | 2011 | 2025 | 1 |  | 25 | 4.2857 | 0.02066 | 0 | 0.031536 | 0.0855 | 1 |  |  |  | 0 | 0 | 0 | 0 | 0 |  | 2020
| Solar heating |  |  |  | MKr15 |  |  |  | 2030 |  | 1 |  | 30 | 3.9286 | 0.023281 | 0 | [12 empty] | 2030
| Solar heating |  |  |  | MKr15 |  |  |  | 2050 |  | 1 |  | 30 | 3.5714 | 0.021499 | 0 | [12 empty] | 2050
|  |  | * Heat Exchangers |  | MKr15 |  |  |  | 0
|  |  | INDWDSHHCEN1 | Industrial heating technology Wood products SH - central district heating - within DH area - new 1 | MKr15 | INDHCE | IWDSH |  | 2011 | 2025 | 0.96 |  | 30 | 1.17 | 0.058736 | 1.9463 | 0.031536 | 0.5
|  |  | INDWDPHHCEN1 | Industrial heating technology Wood products PH - central district heating - within DH area - new 1 | MKr15 | INDHCE | IWDPH |  | 2011 | 2025 | 0.96 |  | 30 | 1.17 | 0.058736 | 6.4091 | 0.031536 | 0.5 | 0.05
|  |  | INDWDSHHSEN1 | Industrial heating technology Wood products SH - central district heating - within DH area - new 1 | MKr15 | INDHSE | IWDSH |  | 2011 | 2025 | 0.96 |  | 30 | 1.17 | 0.058736 | 1.9463 | 0.031536 | 0.5
|  |  | INDWDPHHSEN1 | Industrial heating technology Wood products PH - central district heating - within DH area - new 1 | MKr15 | INDHSE | IWDPH |  | 2011 | 2025 | 0.96 |  | 30 | 1.17 | 0.058736 | 6.4091 | 0.031536 | 0.5 | 0.05
|  |  | INDWDSHHDEN1 | Industrial heating technology Wood products SH - decentral district heating - within DH area - new 1 | MKr15 | INDHDE | IWDSH |  | 2011 | 2025 | 0.96 |  | 30 | 1.25 | 0.058736 | 1.9463 | 0.031536 | 0.5
|  |  | INDWDPHHDEN1 | Industrial heating technology Wood products PH - decentral district heating - within DH area - new 1 | MKr15 | INDHDE | IWDPH |  | 2011 | 2025 | 0.96 |  | 30 | 1.25 | 0.058736 | 6.4091 | 0.031536 | 0.5 | 0.05
|  |  | * Electric appliances |  | MKr15
|  |  | INDWDLAELCN1 | Industry Wood products LA Electricity Light Appliance - New 1 | MKr15 | INDELC | IWDLA |  | 2011 | 2011 | 1 |  | 10 |  |  |  |  | 0.9
[5 empty] | MKr15 |  |  |  | 2020
[5 empty] | MKr15 |  |  |  | 2030
[5 empty] | MKr15 |  |  |  | 2050
|  |  | INDWDEMELCN1 | Industry Wood products EM Electricity Motors - New 1 | MKr15 | INDELC | IWDEM |  | 2011 | 2011 | 1 |  | 10 |  |  |  |  | 0.9
[5 empty] | MKr15 |  |  |  | 2020
[5 empty] | MKr15 |  |  |  | 2030
[5 empty] | MKr15 |  |  |  | 2050
Conv | Utility |  | INDWDTFDSLN1 | Industry Wood products TF Tractors, Trucks, Fishing boats - New 1 | MKr15 | INDDSL,INDDSB,INDHFO,INDGSB | IWDTF |  | 2011 | 2011 | 1 |  | 20 | 30.8363 |  |  | 1 | 1
Conv | Utility |  |  |  | MKr15 |  |  |  | 2017 |  | 1 |  |  | 30.8363
Conv | Utility |  |  |  | MKr15 |  |  |  | 2030 |  | 1.4579 |  |  | 31.8063
Conv | Utility |  |  |  | MKr15 |  |  |  | 2050 |  | 1.6122 |  |  | 32.1651
FCHEV | Utility |  | INDWDTFH2GN2 | Industry Wood products TF Tractors, Trucks, Fishing boats - New 2 | MKr15 | INDH2 | IWDTF |  | 2017 | 2030 | 1.6202 |  | 20 | 81.8407 |  |  | 1 | 1
FCHEV | Utility |  |  |  | MKr15 |  |  |  | 2017 |  | 1.6202 |  |  | 81.8407
FCHEV | Utility |  |  |  | MKr15 |  |  |  | 2030 |  | 2.4144 |  |  | 34.2533
FCHEV | Utility |  |  |  | MKr15 |  |  |  | 2050 |  | 2.9956 |  |  | 28.8004
BEV | Utility |  | INDWDTFELCN3 | Industry Wood products TF Tractors, Trucks, Fishing boats - New 3 | MKr15 | INDELC | IWDTF |  | 2017 | 2025 | 3.2992 |  | 20 | 72.593 |  |  | 1 | 1
BEV | Utility |  |  |  | MKr15 |  |  |  | 2017 |  | 3.2992 |  |  | 72.593
BEV | Utility |  |  |  | MKr15 |  |  |  | 2030 |  | 3.2992 |  |  | 35.973
BEV | Utility |  |  |  | MKr15 |  |  |  | 2050 |  | 3.2992 |  |  | 28.7591
|  |  | INDWDFLELCN1 | Industry Wood products TF Forklifts - New 1 | MKr15 | INDLPG,INDNGA,INDSNG,INDBGA,INDH2,INDSYN,INDELC | IWDFL |  | 2011 | 2011 | 1 |  | 10 |  |  |  |  | 0.9
[5 empty] | MKr15 |  |  |  | 2020
[5 empty] | MKr15 |  |  |  | 2030
[5 empty] | MKr15 |  |  |  | 2050
Source is subres values from Commercial sector |  |  | INDWDCOELCN1 | Industry Wood products CO Cooling - New 1 | MKr15 | INDELC | IWDCO |  | 2015 | 2015 | 1 |  | 12 | 3.3525 | 0.31663 |  | 0.031536 | 0.084
[5 empty] | MKr15 |  |  |  | 2020 |  | 1 |  | 12 | 3.1662 | 0.30111 |  | 0.031536 | 0.084
[5 empty] | MKr15 |  |  |  | 2030 |  | 1 |  | 12 | 3.1662 | 0.30111 |  | 0.031536 | 0.084
[5 empty] | MKr15 |  |  |  | 2050 |  | 1 |  | 12 | 3.1662 | 0.30111 |  | 0.031536 | 0.084
~FI_Process
|  | Sets | TechName | TechDesc | Tact | Tcap | Tslvl | PrimaryCG | Vintage
|  | *Process Set Membership | Technology Name | Technology Description | Activity Unit | Capacity Unit | TimeSlice level of Process Activity | Primary Commodity Group | Vintage Tracking
|  | DMD | INDWDPHELCN1 | Industrial heating technology Wood products PH - Heat pump utilizing waste heat - new 1 | PJ | MW | DAYNITE |  | yes
|  |  | INDWDSHELCN1 | Industrial heating technology Wood products SH - Heat pump utilizing waste heat - new 1 | PJ | MW | DAYNITE |  | yes
|  |  | INDWDPHELCN2 | Industrial heating technology Wood products PH - Heat driven heat pump utilizing waste heat - new 2 | PJ | MW | DAYNITE |  | yes
|  |  | INDWDSHELCN2 | Industrial heating technology Wood products SH - Heat driven heat pump utilizing waste heat - new 2 | PJ | MW | DAYNITE |  | yes
|  |  | INDWDPHELCN3 | Industrial heating technology Wood products PH - High Temp abs. Heat pump utilizing waste heat - new 3 | PJ | MW | DAYNITE |  | yes
|  |  | INDWDSHELCN3 | Industrial heating technology Wood products SH - High Temp abs. Heat pump utilizing waste heat - new 3 | PJ | MW | DAYNITE |  | yes
|  |  | INDWDPHELCN4 | Industrial heating technology Wood products PH - Booster Heat pump utilizing waste heat - new 4 | PJ | MW | DAYNITE |  | yes
|  |  | INDWDSHELCN4 | Industrial heating technology Wood products SH - Booster Heat pump utilizing waste heat - new 4 | PJ | MW | DAYNITE |  | yes
|  |  | INDWDPHELCN5 | Industrial heating technology Wood products PH - MVR utilizing waste heat - new 5 | PJ | MW |  |  | yes
|  |  | INDWDPHWSTN1 | Industrial heating technology Wood products PH - Hotdisc - new 1 | PJ | MW | DAYNITE |  | yes
|  |  | INDWDPHELCN6 | Industrial heating technology Wood products PH - Dielectric heating - new 6 | PJ | MW | DAYNITE |  | yes
|  |  | INDWDPHELCN7 | Industrial heating technology Wood products PH - Infrared heating - new 7 | PJ | MW | DAYNITE |  | yes
|  |  | INDWDPHELCN8 | Industrial heating technology Wood products PH - Electric boiler (Steam) - new 8 | PJ | MW | DAYNITE |  | yes
|  |  | INDWDPHELCN8 | Industrial heating technology Wood products PH - Electric boiler (Steam) - new 8 | PJ | MW | DAYNITE |  | yes
|  |  | INDWDSHELCN8 | Industrial heating technology Wood products SH - Electric boiler (Steam) - new 8 | PJ | MW | DAYNITE |  | yes
|  |  | INDWDPHELCN9 | Industrial heating technology Wood products PH - Electric boiler (Hot Water) - new 9 | PJ | MW | DAYNITE |  | yes
|  |  | INDWDSHELCN9 | Industrial heating technology Wood products SH - Electric boiler (Hot Water) - new 9 | PJ | MW | DAYNITE |  | yes
|  |  | INDWDPHWCHN1 | Industrial heating technology Wood products PH - Wood chip boiler (Steam) - new 1 | PJ | MW |  |  | yes
|  |  | INDWDPHWCHN1 | Industrial heating technology Wood products PH - Wood chip boiler (Steam) - new 1 | PJ | MW |  |  | yes
|  |  | INDWDSHWCHN1 | Industrial heating technology Wood products SH - Wood chip boiler (Steam) - new 1 | PJ | MW |  |  | yes
|  |  | INDWDPHWCHN2 | Industrial heating technology Wood products PH - Wood chip boiler (Steam - condensing) - new 2 | PJ | MW |  |  | yes
|  |  | INDWDSHWCHN2 | Industrial heating technology Wood products SH - Wood chip boiler (Steam - condensing) - new 2 | PJ | MW |  |  | yes
|  |  | INDWDPHWCHN3 | Industrial heating technology Wood products PH - Wood chip boiler (Hot Water) - new 3 | PJ | MW |  |  | yes
|  |  | INDWDSHWCHN3 | Industrial heating technology Wood products SH - Wood chip boiler (Hot Water) - new 3 | PJ | MW |  |  | yes
|  |  | INDWDPHWCHN4 | Industrial heating technology Wood products PH - Wood chip boiler (Hot Water - condensing) - new 4 | PJ | MW |  |  | yes
|  |  | INDWDSHWCHN4 | Industrial heating technology Wood products SH - Wood chip boiler (Hot Water- condensing) - new 4 | PJ | MW |  |  | yes
|  |  | INDWDPHELCN10 | Industrial heating technology Wood products PH - Direct electric heating - new 10 | PJ | MW |  |  | yes
|  |  | INDWDPHELCN10 | Industrial heating technology Wood products PH - Direct electric heating - new 10 | PJ | MW |  |  | yes
|  |  | INDWDPHDSLN1 | Industrial heating technology Wood products PH - Oil boiler (Steam) - new 1 | PJ | MW |  |  | yes
|  |  | INDWDPHDSLN1 | Industrial heating technology Wood products PH - Oil boiler (Steam) - new 1 | PJ | MW |  |  | yes
|  |  | INDWDSHDSLN1 | Industrial heating technology Wood products SH - Oil boiler (Steam) - new 1 | PJ | MW |  |  | yes
|  |  | INDWDPHDSLN2 | Industrial heating technology Wood products PH - Oil boiler (Steam - condensing) - new 2 | PJ | MW |  |  | yes
|  |  | INDWDSHDSLN2 | Industrial heating technology Wood products SH - Oil boiler (Steam - condensing) - new 2 | PJ | MW |  |  | yes
|  |  | INDWDPHGASN1 | Industrial heating technology Wood products PH - Gas boiler (Steam) - new 1 | PJ | MW |  |  | yes
|  |  | INDWDPHGASN1 | Industrial heating technology Wood products PH - Gas boiler (Steam) - new 1 | PJ | MW |  |  | yes
|  |  | INDWDSHGASN1 | Industrial heating technology Wood products SH - Gas boiler (Steam) - new 1 | PJ | MW |  |  | yes
|  |  | INDWDPHGASN2 | Industrial heating technology Wood products PH - Gas boiler (Steam - condensing) - new 2 | PJ | MW |  |  | yes
|  |  | INDWDSHGASN2 | Industrial heating technology Wood products SH - Gas boiler (Steam - condensing) - new 2 | PJ | MW |  |  | yes
|  |  | INDWDPHGASN3 | Industrial heating technology Wood products PH - Gas boiler (Hot Water) - new 3 | PJ | MW |  |  | yes
|  |  | INDWDSHGASN3 | Industrial heating technology Wood products SH - Gas boiler (Hot Water) - new 3 | PJ | MW |  |  | yes
|  |  | INDWDPHGASN4 | Industrial heating technology Wood products PH - Gas boiler (Hot Water - condensing) - new 4 | PJ | MW |  |  | yes
|  |  | INDWDSHGASN4 | Industrial heating technology Wood products SH - Gas boiler (Hot Water- condensing) - new 4 | PJ | MW |  |  | yes
|  |  | INDWDPHGASN5 | Industrial heating technology Wood products PH - Gas boiler (Direct firing) - new 5 | PJ | MW |  |  | yes
|  |  | INDWDPHGASN5 | Industrial heating technology Wood products PH - Gas boiler (Direct firing) - new 5 | PJ | MW |  |  | yes
|  |  | INDWDPHCOAN1 | Industrial heating technology Wood products PH - Coal boiler (Steam) - new 1 | PJ | MW |  |  | yes
|  |  | INDWDPHCOAN1 | Industrial heating technology Wood products PH - Coal boiler (Steam) - new 1 | PJ | MW |  |  | yes
|  |  | INDWDSHCOAN1 | Industrial heating technology Wood products SH - Coal boiler (Steam) - new 1 | PJ | MW |  |  | yes
|  |  | INDWDPHCOAN2 | Industrial heating technology Wood products PH - Coal boiler (Hot Water) - new 2 | PJ | MW |  |  | yes
|  |  | INDWDSHCOAN2 | Industrial heating technology Wood products SH - Coal boiler (Hot Water) - new 2 | PJ | MW |  |  | yes
|  |  | INDWDSHSOLN1 | Industrial heating technology Wood products SH - Solar - new 1 | PJ | MW | DAYNITE |  | yes
|  |  | INDWDSHHCEN1 | Industrial heating technology Wood products SH - central district heating - within DH area - new 1 | PJ | MW |  |  | yes
|  |  | INDWDPHHCEN1 | Industrial heating technology Wood products PH - central district heating - within DH area - new 1 | PJ | MW |  |  | yes
|  |  | INDWDSHHSEN1 | Industrial heating technology Wood products SH - central district heating - within DH area - new 1 | PJ | MW |  |  | yes
|  |  | INDWDPHHSEN1 | Industrial heating technology Wood products PH - central district heating - within DH area - new 1 | PJ | MW |  |  | yes
|  |  | INDWDSHHDEN1 | Industrial heating technology Wood products SH - decentral district heating - within DH area - new 1 | PJ | MW |  |  | yes
|  |  | INDWDPHHDEN1 | Industrial heating technology Wood products PH - decentral district heating - within DH area - new 1 | PJ | MW |  |  | yes
|  |  | INDWDLAELCN1 | Industry Wood products LA Electricity Light Appliance - New 1 | PJ | MW |  |  | yes
|  |  | INDWDEMELCN1 | Industry Wood products EM Electricity Motors - New 1 | PJ | MW |  |  | yes
|  |  | INDWDTFDSLN1 | Industry Wood products TF Tractors, Trucks, Fishing boats - New 1 | PJ | Kvehicle |  |  | yes
|  |  | INDWDTFH2GN2 | Industry Wood products TF Tractors, Trucks, Fishing boats - New 2 | PJ | Kvehicle |  |  | yes
|  |  | INDWDTFELCN3 | Industry Wood products TF Tractors, Trucks, Fishing boats - New 3 | PJ | Kvehicle |  |  | yes
|  |  | INDWDFLELCN1 | Industry Wood products TF Forklifts - New 1 | PJ | MW |  |  | yes
|  |  | INDWDCOELCN1 | Industry Wood products CO Cooling - New 1 | PJ | MW | DAYNITE
~FI_Comm
| CSet | Region | CommName | CommDesc | Unit | LimType | CTSLvl | PeakTS | Ctype
| *Commodity Set Membership | Region Name | Commodity Name | Commodity Description | Unit | Sense of the Balance EQN. | Timeslice Level | Peak Monitoring | Electricity Indicator
| ENV |  | IWDSOx | Industrial heating heating technology Wood products - SOx emission | g/GJ
|  |  | IWDNOx | Industrial heating heating technology Wood products - NOx emission | g/GJ
|  |  | IWDCH4 | Industrial heating heating technology Wood products - CH4 emission | g/GJ
|  |  | IWDNO2 | Industrial heating heating technology Wood products - NO2 emission | g/GJ
|  |  | IWDPM | Industrial heating heating technology Wood products - Particle emission | g/GJ
| NRG |  | INDWWH | Industrial heating technology Wood products - Waste heat | PJ
Note on E1: Andreas Helk ¦ Viegand Maagøe: Input for each sheet - Choose between the categories from the ENS catalogue. Used for looking up potentials
Note on S1: Andreas Helk ¦ Viegand Maagøe: Column number for looking up the right FLO_MARK (direct or indirect technologies)
Note on U1: Andreas Helk ¦ Viegand Maagøe: Base input for calculating waste heat in industry. Factor that estimates how much waste heat is generated within HT, MT and RH due to the processes involved and not the technology i.e. drying processes, evaporation, distilling etc. Should be sector-specific depending on the processes within each sector.
Note on E2: Andreas Helk ¦ Viegand Maagøe: Write a sector name for TechDesc and Comm-OUT
Note on G6: Andreas Helk ¦ Viegand Maagøe: Heat pumps are set to use both electricity and waste heat within industries.
Note on I6: Andreas Helk ¦ Viegand Maagøe: Boilers are also set to give out waste heat
Note on M6: Andreas Helk ¦ Viegand Maagøe: For heat pumps the COP value is loaded here for calculating the input shares. (* means that TIMES does not read the column)
Note on S6: Andreas Helk ¦ Viegand Maagøe: Consider looking into updating these
Note on X6: Maurizio Gargiulo: It is not possible to use the parameter like in here because we have more than one COMM-OUT. If you try to join the two tables you will get an error. We should move these information in a scenario file
Note on M9: Andreas Helk ¦ Viegand Maagøe: Heat pump COP is written in this column since they are not using air as heat source, but using the waste heat within the industry.
Note on T33: Andreas Helk ¦ Viegand Maagøe: Assumed that the traditional heat pumps are prioritized first, so the Abs. heat pump potential is what is left.
Note on T45: Andreas Helk ¦ Viegand Maagøe: Assumed that the traditional heat pumps are prioritized first, so the Booster heat pump potential is what is left.
Note on T183: Andreas Helk ¦ Viegand Maagøe: Not a part of the technology catalogue - manual input
Note on O187: Stefan Petrovic: =L6*0.95 was previously
Note on O188: Stefan Petrovic: =L6*0.95 was previously
Note on O189: Stefan Petrovic: =L6*0.95 was previously
Note on O190: Stefan Petrovic: =L6*0.95 was previously

## IND_Other_new
|  |  | Sector name: | 2.Commodity production | [13 empty] | Direct | Indirect | WH Base input: | HT | 0.3
|  |  |  | Other | [13 empty] | 7 | 8 |  | MT | 0.2
[21 empty] | RH | 0
~FI_T
| Sheet names (for lookups) |  | TechName | *TechDesc | CURR | Comm-IN | Comm-OUT | Comm-OUT-A | YEAR | START | EFF | *COP | LIFE | INVCOST | FIXOM | VAROM | CAP2ACT | AFA | FLO_MARK | Share-I | VDA_FLOP |  | FEMIS~IODSOx | FEMIS~IODNOx | FEMIS~IODCH4 | FEMIS~IODNO2 | FEMIS~IODPM | * Source | Look up value | Input~ELCC | EFF heat pumps moved to Trans file
*PlantName
|  |  | * | [10 empty] | Mkr/MW | Mkr/MW/year | Mkr/PJ | Factor | Factor |  |  |  |  | g/GJ | g/GJ | g/GJ | g/GJ | g/GJ
| Trad. Heat pump 80C |  | INDODPHELCN1 | Industrial heating technology Other PH - Heat pump utilizing waste heat - new 1 | MKr15 | INDELC | IODPH |  | 2020 | 2020 | 1 | 4.4755 | 20 | 5.4385 | 0.0149 | 6.7464 | 0.031536 | 0.5 | 0 | 0.22344 |  |  | 0 | 0 | 0 | 0 | 0 |  | 2020
| Trad. Heat pump 80C |  |  |  | MKr15 | INDOWH | [13 empty] | 0.77656
| Trad. Heat pump 80C |  |  |  | MKr15 | INDELC | IODPH |  | 2030 |  | 1 | 4.5793 |  | 4.8425 | 0.0149 | 6.6222 |  |  |  | 0.21837 |  |  | 0 | 0 | 0 | 0 | 0 |  | 2030
| Trad. Heat pump 80C |  |  |  | MKr15 | INDOWH | [13 empty] | 0.78163 | [11 empty] | Sector | Other
| Trad. Heat pump 80C |  |  |  | MKr15 | INDELC | IODPH |  | 2050 |  | 1 | 4.7191 |  | 4.321 | 0.0149 | 6.4567 |  |  |  | 0.2119 |  |  | 0 | 0 | 0 | 0 | 0 |  | 2050 |  |  | IODPH | Other comm Demand Heat High Temp. over 150C | IODPH | Other comm Demand Heat Medium Temp. up to 150C
| Trad. Heat pump 80C |  |  |  | MKr15 | INDOWH | [13 empty] | 0.7881 | [11 empty] | IODPH | Other comm Demand Heat Medium Temp. up to 150C | IODPH | Other comm Demand Heat High Temp. over 150C
| Trad. Heat pump 80C |  | INDODSHELCN1 | Industrial heating technology Other SH - Heat pump utilizing waste heat - new 1 | MKr15 | INDELC | IODSH |  | 2020 | 2020 | 1 | 4.4755 | 20 | 5.4385 | 0.0149 | 6.7464 | 0.031536 | 0.5 | 1 | 0.22344 |  |  | 0 | 0 | 0 | 0 | 0 |  | 2020 |  |  | IODSH | Other comm Demand Heat Room Heat | IODSH | Other comm Demand Heat Room Heat
| Trad. Heat pump 80C |  |  |  | MKr15 | INDOWH | [13 empty] | 0.77656 | [11 empty] | IODLA | Other comm Demand Light | IODLA | Other comm Demand Light
| Trad. Heat pump 80C |  |  |  | MKr15 | INDELC | IODSH |  | 2030 |  | 1 | 4.5793 |  | 4.8425 | 0.0149 | 6.6222 |  |  |  | 0.21837 |  |  | 0 | 0 | 0 | 0 | 0 |  | 2030 |  |  | IODEM | Other comm Demand Electric Motors | IODEM | Other comm Demand Electric Motors
| Trad. Heat pump 80C |  |  |  | MKr15 | INDOWH | [13 empty] | 0.78163 | [11 empty] | IODTF | Other comm Demand Haulage Tractors, Trucks, Fishing boats, Forest machines | IODTF | Other comm Demand Haulage Tractors, Trucks, Fishing boats, Forest machines
| Trad. Heat pump 80C |  |  |  | MKr15 | INDELC | IODSH |  | 2050 |  | 1 | 4.7191 |  | 4.321 | 0.0149 | 6.4567 |  |  |  | 0.2119 |  |  | 0 | 0 | 0 | 0 | 0 |  | 2050 |  |  | IODFL | Other comm Demand Haulage Forklifts | IODFL | Other comm Demand Haulage Forklifts
| Trad. Heat pump 80C |  |  |  | MKr15 | INDOWH | [13 empty] | 0.7881 | [11 empty] | INDOWH | Other Industrial Waste Heat
| Heat driven Heat pump 80C |  | INDODPHELCN2 | Industrial heating technology Other PH - Heat driven heat pump utilizing waste heat - new 2 | MKr15 | INDELC | IODPH |  | 2020 | 2020 | 1 | 1.68 | 20 | 4.172 | 0.0149 | 2.0901 | 0.031536 | 0.5 | 0 | 0.59524 |  |  | 0 | 0 | 0 | 0 | 0 |  | 2020 |  |  | IODCO | Other comm Demand Cooling
| Heat driven Heat pump 80C |  |  |  | MKr15 | INDOWH | [13 empty] | 0.40476 | [11 empty] | 1
| Heat driven Heat pump 80C |  |  |  | MKr15 | INDELC | IODPH |  | 2030 |  | 1 | 1.69 |  | 3.7995 | 0.0149 | 2.0694 |  |  |  | 0.59172 |  |  | 0 | 0 | 0 | 0 | 0 |  | 2030 |  |  | 2
| Heat driven Heat pump 80C |  |  |  | MKr15 | INDOWH | [13 empty] | 0.40828 | [11 empty] | 3
| Heat driven Heat pump 80C |  |  |  | MKr15 | INDELC | IODPH |  | 2050 |  | 1 | 1.71 |  | 3.427 | 0.0149 | 2.0488 |  |  |  | 0.5848 |  |  | 0 | 0 | 0 | 0 | 0 |  | 2050 |  |  | 4
| Heat driven Heat pump 80C |  |  |  | MKr15 | INDOWH | [13 empty] | 0.4152 | [11 empty] | 5 | 1.Food, beverages and tobacco
| Heat driven Heat pump 80C |  | INDODSHELCN2 | Industrial heating technology Other SH - Heat driven heat pump utilizing waste heat - new 2 | MKr15 | INDELC | IODSH |  | 2020 | 2020 | 1 | 1.68 | 20 | 4.172 | 0.0149 | 2.0901 | 0.031536 | 0.5 | 1 | 0.59524 |  |  | 0 | 0 | 0 | 0 | 0 |  | 2020 |  |  | 6
| Heat driven Heat pump 80C |  |  |  | MKr15 | INDOWH | [13 empty] | 0.40476 | [11 empty] | 7 | 2.Commodity production
| Heat driven Heat pump 80C |  |  |  | MKr15 | INDELC | IODSH |  | 2030 |  | 1 | 1.69 |  | 3.7995 | 0.0149 | 2.0694 |  |  |  | 0.59172 |  |  | 0 | 0 | 0 | 0 | 0 |  | 2030 |  |  | 8
| Heat driven Heat pump 80C |  |  |  | MKr15 | INDOWH | [13 empty] | 0.40828 | [11 empty] | 9 | 3.Cement and non-metallic mineral (+Extraction of gravel and stone)
| Heat driven Heat pump 80C |  |  |  | MKr15 | INDELC | IODSH |  | 2050 |  | 1 | 1.71 |  | 3.427 | 0.0149 | 2.0488 |  |  |  | 0.5848 |  |  | 0 | 0 | 0 | 0 | 0 |  | 2050 |  |  | 10
| Heat driven Heat pump 80C |  |  |  | MKr15 | INDOWH | [13 empty] | 0.4152 | [11 empty] | 11 | 4.Chemical industry
| High Temp abs. Heat pump 150C |  | INDODPHELCN3 | Industrial heating technology Other PH - High Temp abs. Heat pump utilizing waste heat - new 3 | MKr15 | INDELC | IODPH |  | 2020 | 2020 | 1 | 2.75 | 20 | 7.1395 | 0.0072265 | 6.7464 | 0.031536 | 0.5 | 0 | 0.36364 |  |  | 0 | 0 | 0 | 0 | 0 |  | 2020 |  |  | 12
| High Temp abs. Heat pump 150C |  |  |  | MKr15 | INDOWH | [13 empty] | 0.63636 | [11 empty] | 13 | 5.Metals, machinery and electronics
| High Temp abs. Heat pump 150C |  |  |  | MKr15 | INDELC | IODPH |  | 2030 |  | 1 | 2.875 |  | 6.3823 | 0.0064815 | 6.6222 |  |  |  | 0.34783 |  |  | 0 | 0 | 0 | 0 | 0 |  | 2030 |  |  | 14
| High Temp abs. Heat pump 150C |  |  |  | MKr15 | INDOWH | [13 empty] | 0.65217
| High Temp abs. Heat pump 150C |  |  |  | MKr15 | INDELC | IODPH |  | 2050 |  | 1 | 3.025 |  | 5.7365 | 0.005364 | 6.4567 |  |  |  | 0.33058 |  |  | 0 | 0 | 0 | 0 | 0 |  | 2050
| High Temp abs. Heat pump 150C |  |  |  | MKr15 | INDOWH | [13 empty] | 0.66942
| High Temp abs. Heat pump 150C |  | INDODSHELCN3 | Industrial heating technology Other SH - High Temp abs. Heat pump utilizing waste heat - new 3 | MKr15 | INDELC | IODSH |  | 2020 | 2020 | 1 | 2.75 | 20 | 7.1395 | 0.0072265 | 6.7464 | 0.031536 | 0.5 | 1 | 0.36364 |  |  | 0 | 0 | 0 | 0 | 0 |  | 2020
| High Temp abs. Heat pump 150C |  |  |  | MKr15 | INDOWH | [13 empty] | 0.63636
| High Temp abs. Heat pump 150C |  |  |  | MKr15 | INDELC | IODSH |  | 2030 |  | 1 | 2.875 |  | 6.3823 | 0.0064815 | 6.6222 |  |  |  | 0.34783 |  |  | 0 | 0 | 0 | 0 | 0 |  | 2030
| High Temp abs. Heat pump 150C |  |  |  | MKr15 | INDOWH | [13 empty] | 0.65217
| High Temp abs. Heat pump 150C |  |  |  | MKr15 | INDELC | IODSH |  | 2050 |  | 1 | 3.025 |  | 5.7365 | 0.005364 | 6.4567 |  |  |  | 0.33058 |  |  | 0 | 0 | 0 | 0 | 0 |  | 2050
| High Temp abs. Heat pump 150C |  |  |  | MKr15 | INDOWH | [13 empty] | 0.66942
| Booster Heat pump 150C |  | INDODPHELCN4 | Industrial heating technology Other PH - Booster Heat pump utilizing waste heat - new 4 | MKr15 | INDELC | IODPH |  | 2020 | 2020 | 1 | 1.93 | 20 | 12.1589 | 0.0149 | 7.1189 | 0.031536 | 0.5 | 0 | 0.51813 |  |  | 0 | 0 | 0 | 0 | 0 |  | 2020
| Booster Heat pump 150C |  |  |  | MKr15 | INDOWH | [13 empty] | 0.48187
| Booster Heat pump 150C |  |  |  | MKr15 | INDELC | IODPH |  | 2030 |  | 1 | 1.9894 |  | 9.8571 | 0.0149 | 6.974 |  |  |  | 0.50266 |  |  | 0 | 0 | 0 | 0 | 0 |  | 2030
| Booster Heat pump 150C |  |  |  | MKr15 | INDOWH | [13 empty] | 0.49734
| Booster Heat pump 150C |  |  |  | MKr15 | INDELC | IODPH |  | 2050 |  | 1 | 2.051 |  | 6.9559 | 0.0149 | 6.7878 |  |  |  | 0.48757 |  |  | 0 | 0 | 0 | 0 | 0 |  | 2050
| Booster Heat pump 150C |  |  |  | MKr15 | INDOWH | [13 empty] | 0.51243
| Booster Heat pump 150C |  | INDODSHELCN4 | Industrial heating technology Other SH - Booster Heat pump utilizing waste heat - new 4 | MKr15 | INDELC | IODSH |  | 2020 | 2020 | 1 | 1.93 | 20 | 12.1589 | 0.0149 | 7.1189 | 0.031536 | 0.5 | 1 | 0.51813 |  |  | 0 | 0 | 0 | 0 | 0 |  | 2020
| Booster Heat pump 150C |  |  |  | MKr15 | INDOWH | [13 empty] | 0.48187
| Booster Heat pump 150C |  |  |  | MKr15 | INDELC | IODSH |  | 2030 |  | 1 | 1.9894 |  | 9.8571 | 0.0149 | 6.974 |  |  |  | 0.50266 |  |  | 0 | 0 | 0 | 0 | 0 |  | 2030
| Booster Heat pump 150C |  |  |  | MKr15 | INDOWH | [13 empty] | 0.49734
| Booster Heat pump 150C |  |  |  | MKr15 | INDELC | IODSH |  | 2050 |  | 1 | 2.051 |  | 6.9559 | 0.0149 | 6.7878 |  |  |  | 0.48757 |  |  | 0 | 0 | 0 | 0 | 0 |  | 2050
| Booster Heat pump 150C |  |  |  | MKr15 | INDOWH | [13 empty] | 0.51243
| MVR |  | INDODPHELCN5 | Industrial heating technology Other PH - MVR utilizing waste heat - new 5 | MKr15 | INDELC | IODPH |  | 2020 | 2020 | 1 | 12.1 | 25 | 2.6075 | 0.0149 | 5.2357 | 0.031536 | 0.5 | 0 | 0.082645 |  |  | 0 | 0 | 0 | 0 | 0 |  | 2020
| MVR |  |  |  | MKr15 | INDOWH | [13 empty] | 0.91736
| MVR |  |  |  | MKr15 | INDELC | IODPH |  | 2030 |  | 1 | 12.7 |  | 2.4585 | 0.0149 | 5.0701 |  |  |  | 0.07874 |  |  | 0 | 0 | 0 | 0 | 0 |  | 2030
| MVR |  |  |  | MKr15 | INDOWH | [13 empty] | 0.92126
| MVR |  |  |  | MKr15 | INDELC | IODPH |  | 2050 |  | 1 | 13.8 |  | 2.3095 | 0.0149 | 4.8839 |  |  |  | 0.072464 |  |  | 0 | 0 | 0 | 0 | 0 |  | 2050
| MVR |  |  |  | MKr15 | INDOWH | [13 empty] | 0.92754
| Hotdisc |  | INDODPHWSTN1 | Industrial heating technology Other PH - Hotdisc - new 1 | MKr15 | INDWST | IODPH | INDOWH | 2011 | 2025 | 0.9 |  | 20 | 3.725 | 0.00298 | 2.4316 | 0.031536 | 0.5 | 0 |  | 0.3 |  | 8.3 | 56 | 0.1 | 1 | 0.29 |  | 2020
| Hotdisc |  |  |  | MKr15 |  |  | INDOWH | 2030 |  | 0.91 |  |  | 3.4643 | 0.00298 | 2.473 |  |  |  |  | 0.29 |  | 8.3 | 45 | 0.1 | 1 | 0.29 |  | 2030
| Hotdisc |  |  |  | MKr15 |  |  | INDOWH | 2050 |  | 0.93 |  |  | 3.3525 | 0.00298 | 2.4937 |  |  |  |  | 0.27 |  | 8.3 | 11 | 0.1 | 1 | 0.29 |  | 2050
| Dielectric heating |  | INDODPHELCN6 | Industrial heating technology Other PH - Dielectric heating - new 6 | MKr15 | INDELC | IODPH | INDOWH | 2011 | 2020 | 0.95 |  | 30 | 20.115 | 0 | 94.8282 | 0.031536 | 0.5 | 0 |  | 0.25 |  | 0 | 0 | 0 | 0 | 0 |  | 2020
| Dielectric heating |  |  |  | MKr15 |  |  | INDOWH | 2030 |  | 0.95 |  |  | 19.5116 | 0 | 94.8323 |  |  |  |  | 0.25 |  | 0 | 0 | 0 | 0 | 0 |  | 2030
| Dielectric heating |  |  |  | MKr15 |  |  | INDOWH | 2050 |  | 0.95 |  |  | 18.1035 | 0 | 94.8344 |  |  |  |  | 0.25 |  | 0 | 0 | 0 | 0 | 0 |  | 2050
| Infrared |  | INDODPHELCN7 | Industrial heating technology Other PH - Infrared heating - new 7 | MKr15 | INDELC | IODPH | INDOWH | 2011 | 2020 | 0.96 |  | 30 | 2.6075 | 0 | 242.2761 | 0.031536 | 0.5 | 0 |  | 0.24 |  | 0 | 0 | 0 | 0 | 0 |  | 2020
| Infrared |  |  |  | MKr15 |  |  | INDOWH | 2030 |  | 0.96 |  |  | 2.533 | 0 | 242.2802 |  |  |  |  | 0.24 |  | 0 | 0 | 0 | 0 | 0 |  | 2030
| Infrared |  |  |  | MKr15 |  |  | INDOWH | 2050 |  | 0.96 |  |  | 2.3468 | 0 | 242.2823 |  |  |  |  | 0.24 |  | 0 | 0 | 0 | 0 | 0 |  | 2050
| Electric boiler |  | INDODPHELCN8 | Industrial heating technology Other PH - Electric boiler (Steam) - new 8 | MKr15 | INDELC | IODPH | INDOWH | 2011 | 2020 | 0.99 |  | 25 | 0.596 | 0.0079715 | 1.7901 | 0.031536 | 0.5 | 1 |  | 0.21 |  | 0 | 0 | 0 | 0 | 0 |  | 2020
| Electric boiler |  |  |  | MKr15 |  |  | INDOWH | 2030 |  | 0.99 |  |  | 0.5215 | 0.007599 | 1.8108 |  |  |  |  | 0.21 |  | 0 | 0 | 0 | 0 | 0 |  | 2030
| Electric boiler |  |  |  | MKr15 |  |  | INDOWH | 2050 |  | 0.99 |  |  | 0.5215 | 0.006854 | 1.6142 |  |  |  |  | 0.21 |  | 0 | 0 | 0 | 0 | 0 |  | 2050
| Electric boiler |  | INDODPHELCN8 | Industrial heating technology Other PH - Electric boiler (Steam) - new 8 | MKr15 | INDELC | IODPH | INDOWH | 2011 | 2020 | 0.99 |  | 25 | 0.596 | 0.0079715 | 1.7901 | 0.031536 | 0.5 | 1 |  | 0.21 |  | 0 | 0 | 0 | 0 | 0 |  | 2020
| Electric boiler |  |  |  | MKr15 |  |  | INDOWH | 2030 |  | 0.99 |  |  | 0.5215 | 0.007599 | 1.8108 |  |  |  |  | 0.21 |  | 0 | 0 | 0 | 0 | 0 |  | 2030
| Electric boiler |  |  |  | MKr15 |  |  | INDOWH | 2050 |  | 0.99 |  |  | 0.5215 | 0.006854 | 1.6142 |  |  |  |  | 0.21 |  | 0 | 0 | 0 | 0 | 0 |  | 2050
| Electric boiler |  | INDODSHELCN8 | Industrial heating technology Other SH - Electric boiler (Steam) - new 8 | MKr15 | INDELC | IODSH | INDOWH | 2011 | 2020 | 0.99 |  | 25 | 0.596 | 0.0079715 | 1.7901 | 0.031536 | 0.5 | 1 |  | 0.01 |  | 0 | 0 | 0 | 0 | 0 |  | 2020
| Electric boiler |  |  |  | MKr15 |  |  | INDOWH | 2030 |  | 0.99 |  |  | 0.5215 | 0.007599 | 1.8108 |  |  |  |  | 0.01 |  | 0 | 0 | 0 | 0 | 0 |  | 2030
| Electric boiler |  |  |  | MKr15 |  |  | INDOWH | 2050 |  | 0.99 |  |  | 0.5215 | 0.006854 | 1.6142 |  |  |  |  | 0.01 |  | 0 | 0 | 0 | 0 | 0 |  | 2050
| Electric boiler |  | INDODPHELCN9 | Industrial heating technology Other PH - Electric boiler (Hot Water) - new 9 | MKr15 | INDELC | IODPH | INDOWH | 2011 | 2020 | 0.99 |  | 25 | 0.5215 | 0.0079715 | 1.7901 | 0.031536 | 0.5 | 0 |  | 0.21 |  | 0 | 0 | 0 | 0 | 0 |  | 2020
| Electric boiler |  |  |  | MKr15 |  |  | INDOWH | 2030 |  | 0.99 |  |  | 0.447 | 0.007599 | 1.8108 |  |  |  |  | 0.21 |  | 0 | 0 | 0 | 0 | 0 |  | 2030
| Electric boiler |  |  |  | MKr15 |  |  | INDOWH | 2050 |  | 0.99 |  |  | 0.447 | 0.006854 | 1.6142 |  |  |  |  | 0.21 |  | 0 | 0 | 0 | 0 | 0 |  | 2050
| Electric boiler |  | INDODSHELCN9 | Industrial heating technology Other SH - Electric boiler (Hot Water) - new 9 | MKr15 | INDELC | IODSH | INDOWH | 2011 | 2020 | 0.99 |  | 25 | 0.5215 | 0.0079715 | 1.7901 | 0.031536 | 0.5 | 1 |  | 0.01 |  | 0 | 0 | 0 | 0 | 0 |  | 2020
| Electric boiler |  |  |  | MKr15 |  |  | INDOWH | 2030 |  | 0.99 |  |  | 0.447 | 0.007599 | 1.8108 |  |  |  |  | 0.01 |  | 0 | 0 | 0 | 0 | 0 |  | 2030
| Electric boiler |  |  |  | MKr15 |  |  | INDOWH | 2050 |  | 0.99 |  |  | 0.447 | 0.006854 | 1.6142 |  |  |  |  | 0.01 |  | 0 | 0 | 0 | 0 | 0 |  | 2050
| Biomass boiler |  | INDODPHWCHN1 | Industrial heating technology Other PH - Wood chip boiler (Steam) - new 1 | MKr15 | INDWCH | IODPH | INDOWH | 2011 | 2025 | 0.89 |  | 25 | 4.6055 | 0.25106 | 5.751 | 0.031536 | 0.5 | 1 |  | 0.31 |  | 11 | 63 | 11 | 3 | 10 |  | 2020
| Biomass boiler |  |  |  | MKr15 |  |  | INDOWH | 2030 |  | 0.89 |  |  | 4.4023 | 0.26745 | 5.8462 |  |  |  |  | 0.31 |  | 11 | 49 | 8 | 3 | 10 |  | 2030
| Biomass boiler |  |  |  | MKr15 |  |  | INDOWH | 2050 |  | 0.9 |  |  | 3.9959 | 0.25106 | 5.8938 |  |  |  |  | 0.3 |  | 11 | 41 | 4 | 1 | 10 |  | 2050
| Biomass boiler |  | INDODPHWCHN1 | Industrial heating technology Other PH - Wood chip boiler (Steam) - new 1 | MKr15 | INDWCH | IODPH | INDOWH | 2011 | 2025 | 0.89 |  | 25 | 4.6055 | 0.25106 | 5.751 | 0.031536 | 0.5 | 1 |  | 0.31 |  | 11 | 63 | 11 | 3 | 10 |  | 2020
| Biomass boiler |  |  |  | MKr15 |  |  | INDOWH | 2030 |  | 0.89 |  |  | 4.4023 | 0.26745 | 5.8462 |  |  |  |  | 0.31 |  | 11 | 49 | 8 | 3 | 10 |  | 2030
| Biomass boiler |  |  |  | MKr15 |  |  | INDOWH | 2050 |  | 0.9 |  |  | 3.9959 | 0.25106 | 5.8938 |  |  |  |  | 0.3 |  | 11 | 41 | 4 | 1 | 10 |  | 2050
| Biomass boiler |  | INDODSHWCHN1 | Industrial heating technology Other SH - Wood chip boiler (Steam) - new 1 | MKr15 | INDWCH | IODSH | INDOWH | 2011 | 2025 | 0.89 |  | 25 | 4.6055 | 0.25106 | 5.751 | 0.031536 | 0.5 | 1 |  | 0.11 |  | 11 | 63 | 11 | 3 | 10 |  | 2020
| Biomass boiler |  |  |  | MKr15 |  |  | INDOWH | 2030 |  | 0.89 |  |  | 4.4023 | 0.26745 | 5.8462 |  |  |  |  | 0.11 |  | 11 | 49 | 8 | 3 | 10 |  | 2030
| Biomass boiler |  |  |  | MKr15 |  |  | INDOWH | 2050 |  | 0.9 |  |  | 3.9959 | 0.25106 | 5.8938 |  |  |  |  | 0.1 |  | 11 | 41 | 4 | 1 | 10 |  | 2050
| Biomass boiler |  | INDODPHWCHN2 | Industrial heating technology Other PH - Wood chip boiler (Steam - condensing) - new 2 | MKr15 | INDWCH | IODPH | INDOWH | 2011 | 2025 | 1.1619 |  | 25 | 5.066 | 0.27565 | 5.751 | 0.031536 | 0.5 | 0 |  | 0.038104 |  | 11 | 63 | 11 | 3 | 10 |  | 2020
| Biomass boiler |  |  |  | MKr15 |  |  | INDOWH | 2030 |  | 1.1619 |  |  | 4.8425 | 0.26745 | 5.8462 |  |  |  |  | 0.038104 |  | 11 | 49 | 8 | 3 | 10 |  | 2030
| Biomass boiler |  |  |  | MKr15 |  |  | INDOWH | 2050 |  | 1.1619 |  |  | 4.3955 | 0.25106 | 5.8938 |  |  |  |  | 0.038104 |  | 11 | 41 | 4 | 1 | 10 |  | 2050
| Biomass boiler |  | INDODSHWCHN2 | Industrial heating technology Other SH - Wood chip boiler (Steam - condensing) - new 2 | MKr15 | INDWCH | IODSH | INDOWH | 2011 | 2025 | 1.1619 |  | 25 | 5.066 | 0.27565 | 5.751 | 0.031536 | 0.5 | 0 |  | 0 |  | 11 | 63 | 11 | 3 | 10 |  | 2020
| Biomass boiler |  |  |  | MKr15 |  |  | INDOWH | 2030 |  | 1.1619 |  |  | 4.8425 | 0.26745 | 5.8462 |  |  |  |  | 0 |  | 11 | 49 | 8 | 3 | 10 |  | 2030
| Biomass boiler |  |  |  | MKr15 |  |  | INDOWH | 2050 |  | 1.1619 |  |  | 4.3955 | 0.25106 | 5.8938 |  |  |  |  | 0 |  | 11 | 41 | 4 | 1 | 10 |  | 2050
| Biomass boiler |  | INDODPHWCHN3 | Industrial heating technology Other PH - Wood chip boiler (Hot Water) - new 3 | MKr15 | INDWCH | IODPH | INDOWH | 2011 | 2025 | 0.9 |  | 25 | 4.6055 | 0.25106 | 5.751 | 0.031536 | 0.5 | 0 |  | 0.3 |  | 11 | 63 | 11 | 3 | 10 |  | 2020
| Biomass boiler |  |  |  | MKr15 |  |  | INDOWH | 2030 |  | 0.9 |  |  | 4.4023 | 0.26745 | 5.8462 |  |  |  |  | 0.3 |  | 11 | 49 | 8 | 3 | 10 |  | 2030
| Biomass boiler |  |  |  | MKr15 |  |  | INDOWH | 2050 |  | 0.91 |  |  | 3.9959 | 0.25106 | 5.8938 |  |  |  |  | 0.29 |  | 11 | 41 | 4 | 1 | 10 |  | 2050
| Biomass boiler |  | INDODSHWCHN3 | Industrial heating technology Other SH - Wood chip boiler (Hot Water) - new 3 | MKr15 | INDWCH | IODSH | INDOWH | 2011 | 2025 | 0.9 |  | 25 | 4.6055 | 0.25106 | 5.751 | 0.031536 | 0.5 | 1 |  | 0.1 |  | 11 | 63 | 11 | 3 | 10 |  | 2020
| Biomass boiler |  |  |  | MKr15 |  |  | INDOWH | 2030 |  | 0.9 |  |  | 4.4023 | 0.26745 | 5.8462 |  |  |  |  | 0.1 |  | 11 | 49 | 8 | 3 | 10 |  | 2030
| Biomass boiler |  |  |  | MKr15 |  |  | INDOWH | 2050 |  | 0.91 |  |  | 3.9959 | 0.25106 | 5.8938 |  |  |  |  | 0.09 |  | 11 | 41 | 4 | 1 | 10 |  | 2050
| Biomass boiler |  | INDODPHWCHN4 | Industrial heating technology Other PH - Wood chip boiler (Hot Water - condensing) - new 4 | MKr15 | INDWCH | IODPH | INDOWH | 2011 | 2025 | 1.1619 |  | 25 | 5.066 | 0.27565 | 5.751 | 0.031536 | 0.5 | 0 |  | 0.038104 |  | 11 | 63 | 11 | 3 | 10 |  | 2020
| Biomass boiler |  |  |  | MKr15 |  |  | INDOWH | 2030 |  | 1.1619 |  |  | 4.8425 | 0.26745 | 5.8462 |  |  |  |  | 0.038104 |  | 11 | 49 | 8 | 3 | 10 |  | 2030
| Biomass boiler |  |  |  | MKr15 |  |  | INDOWH | 2050 |  | 1.1619 |  |  | 4.3955 | 0.25106 | 5.8938 |  |  |  |  | 0.038104 |  | 11 | 41 | 4 | 1 | 10 |  | 2050
| Biomass boiler |  | INDODSHWCHN4 | Industrial heating technology Other SH - Wood chip boiler (Hot Water- condensing) - new 4 | MKr15 | INDWCH | IODSH | INDOWH | 2011 | 2025 | 1.1619 |  | 25 | 5.066 | 0.27565 | 5.751 | 0.031536 | 0.5 | 0 |  | 0 |  | 11 | 63 | 11 | 3 | 10 |  | 2020
| Biomass boiler |  |  |  | MKr15 |  |  | INDOWH | 2030 |  | 1.1619 |  |  | 4.8425 | 0.26745 | 5.8462 |  |  |  |  | 0 |  | 11 | 49 | 8 | 3 | 10 |  | 2030
| Biomass boiler |  |  |  | MKr15 |  |  | INDOWH | 2050 |  | 1.1619 |  |  | 4.3955 | 0.25106 | 5.8938 |  |  |  |  | 0 |  | 11 | 41 | 4 | 1 | 10 |  | 2050
| Direct electric heating |  | INDODPHELCN10 | Industrial heating technology Other PH - Direct electric heating - new 10 | MKr15 | INDELC | IODPH | INDOWH | 2011 | 2020 | 1 |  | 12.5 | 0.447 | 0 | 0.37767 | 0.031536 | 0.5 | 1 |  | 0.2 |  | 0 | 0 | 0 | 0 | 0 |  | 2020
| Direct electric heating |  |  |  | MKr15 |  |  | INDOWH | 2030 |  | 1 |  |  | 0.447 | 0 | 0.38802 |  |  |  |  | 0.2 |  | 0 | 0 | 0 | 0 | 0 |  | 2030
| Direct electric heating |  |  |  | MKr15 |  |  | INDOWH | 2050 |  | 1 |  |  | 0.447 | 0 | 0.39319 |  |  |  |  | 0.2 |  | 0 | 0 | 0 | 0 | 0 |  | 2050
| Direct electric heating |  | INDODPHELCN10 | Industrial heating technology Other PH - Direct electric heating - new 10 | MKr15 | INDELC | IODPH | INDOWH | 2011 | 2020 | 1 |  | 12.5 | 0.447 | 0 | 0.37767 | 0.031536 | 0.5 | 1 |  | 0.2 |  | 0 | 0 | 0 | 0 | 0 |  | 2020
| Direct electric heating |  |  |  | MKr15 |  |  | INDOWH | 2030 |  | 1 |  |  | 0.447 | 0 | 0.38802 |  |  |  |  | 0.2 |  | 0 | 0 | 0 | 0 | 0 |  | 2030
| Direct electric heating |  |  |  | MKr15 |  |  | INDOWH | 2050 |  | 1 |  |  | 0.447 | 0 | 0.39319 |  |  |  |  | 0.2 |  | 0 | 0 | 0 | 0 | 0 |  | 2050
| Oil-fired boiler_NEW |  | INDODPHDSLN1 | Industrial heating technology Other PH - Oil boiler (Steam) - new 1 | MKr15 | INDDSL,INDDSB,INDHFO,INDGSB | IODPH | INDOWH | 2011 | 2025 | 0.94 |  | 25 | 0.40975 | 0.01341 | 2.0694 | 0.031536 | 0.5 | 1 |  | 0.26 |  | 0.5 | 25 | 0 | 0 | 0.1 |  | 2020
| Oil-fired boiler_NEW |  |  |  | MKr15 |  |  | INDOWH | 2030 |  | 0.95 |  |  | 0.34699 | 0.012665 | 1.8625 |  |  |  |  | 0.25 |  | 0.5 | 20 | 0 | 0 | 0.1 |  | 2030
| Oil-fired boiler_NEW |  |  |  | MKr15 |  |  | INDOWH | 2050 |  | 0.96 |  |  | 0.32814 | 0.011175 | 1.8625 |  |  |  |  | 0.24 |  | 0.5 | 15 | 0 | 0 | 0.1 |  | 2050
| Oil-fired boiler_NEW |  | INDODPHDSLN1 | Industrial heating technology Other PH - Oil boiler (Steam) - new 1 | MKr15 | INDDSL,INDDSB,INDHFO,INDGSB | IODPH | INDOWH | 2011 | 2025 | 0.94 |  | 25 | 0.40975 | 0.01341 | 2.0694 | 0.031536 | 0.5 | 1 |  | 0.26 |  | 0.5 | 25 | 0 | 0 | 0.1 |  | 2020
| Oil-fired boiler_NEW |  |  |  | MKr15 |  |  | INDOWH | 2030 |  | 0.95 |  |  | 0.34699 | 0.012665 | 1.8625 |  |  |  |  | 0.25 |  | 0.5 | 20 | 0 | 0 | 0.1 |  | 2030
| Oil-fired boiler_NEW |  |  |  | MKr15 |  |  | INDOWH | 2050 |  | 0.96 |  |  | 0.32814 | 0.011175 | 1.8625 |  |  |  |  | 0.24 |  | 0.5 | 15 | 0 | 0 | 0.1 |  | 2050
| Oil-fired boiler_NEW |  | INDODSHDSLN1 | Industrial heating technology Other SH - Oil boiler (Steam) - new 1 | MKr15 | INDDSL,INDDSB,INDHFO,INDGSB | IODSH | INDOWH | 2011 | 2025 | 0.94 |  | 25 | 0.40975 | 0.01341 | 2.0694 | 0.031536 | 0.5 | 1 |  | 0.06 |  | 0.5 | 25 | 0 | 0 | 0.1 |  | 2020
| Oil-fired boiler_NEW |  |  |  | MKr15 |  |  | INDOWH | 2030 |  | 0.95 |  |  | 0.34699 | 0.012665 | 1.8625 |  |  |  |  | 0.05 |  | 0.5 | 20 | 0 | 0 | 0.1 |  | 2030
| Oil-fired boiler_NEW |  |  |  | MKr15 |  |  | INDOWH | 2050 |  | 0.96 |  |  | 0.32814 | 0.011175 | 1.8625 |  |  |  |  | 0.04 |  | 0.5 | 15 | 0 | 0 | 0.1 |  | 2050
| Oil-fired boiler_NEW |  | INDODPHDSLN2 | Industrial heating technology Other PH - Oil boiler (Steam - condensing) - new 2 | MKr15 | INDDSL,INDDSB,INDHFO,INDGSB | IODPH | INDOWH | 2011 | 2025 | 0.95 |  | 25 | 0.3278 | 0.01341 | 2.0694 | 0.031536 | 0.5 | 0 |  | 0.25 |  | 0.5 | 25 | 0 | 0 | 0.1 |  | 2020
| Oil-fired boiler_NEW |  |  |  | MKr15 |  |  | INDOWH | 2030 |  | 0.96 |  |  | 0.2776 | 0.012665 | 1.8625 |  |  |  |  | 0.24 |  | 0.5 | 20 | 0 | 0 | 0.1 |  | 2030
| Oil-fired boiler_NEW |  |  |  | MKr15 |  |  | INDOWH | 2050 |  | 0.97 |  |  | 0.26251 | 0.011175 | 1.8625 |  |  |  |  | 0.23 |  | 0.5 | 15 | 0 | 0 | 0.1 |  | 2050
| Oil-fired boiler_NEW |  | INDODSHDSLN2 | Industrial heating technology Other SH - Oil boiler (Steam - condensing) - new 2 | MKr15 | INDDSL,INDDSB,INDHFO,INDGSB | IODSH | INDOWH | 2011 | 2025 | 0.95 |  | 25 | 0.3278 | 0.01341 | 2.0694 | 0.031536 | 0.5 | 1 |  | 0.05 |  | 0.5 | 25 | 0 | 0 | 0.1 |  | 2020
| Oil-fired boiler_NEW |  |  |  | MKr15 |  |  | INDOWH | 2030 |  | 0.96 |  |  | 0.2776 | 0.012665 | 1.8625 |  |  |  |  | 0.04 |  | 0.5 | 20 | 0 | 0 | 0.1 |  | 2030
| Oil-fired boiler_NEW |  |  |  | MKr15 |  |  | INDOWH | 2050 |  | 0.97 |  |  | 0.26251 | 0.011175 | 1.8625 |  |  |  |  | 0.03 |  | 0.5 | 15 | 0 | 0 | 0.1 |  | 2050
| Natural gas boiler_NEW |  | INDODPHGASN1 | Industrial heating technology Other PH - Gas boiler (Steam) - new 1 | MKr15 | INDNGA,INDSNG,INDBGA,INDH2,INDSYN | IODPH | INDOWH | 2011 | 2011 | 0.92 |  | 25 | 0.40636 | 0.0149 | 2.2764 | 0.031536 | 0.5 | 1 |  | 0.28 |  | 0.3 | 9 | 3 | 1 | 0.1 |  | 2020
| Natural gas boiler_NEW |  |  |  | MKr15 |  |  | INDOWH | 2030 |  | 0.93 |  |  | 0.33864 | 0.014155 | 2.0694 |  |  |  |  | 0.27 |  | 0.3 | 7 | 2 | 1 | 0.1 |  | 2030
| Natural gas boiler_NEW |  |  |  | MKr15 |  |  | INDOWH | 2050 |  | 0.94 |  |  | 0.33864 | 0.012665 | 2.0694 |  |  |  |  | 0.26 |  | 0.3 | 6 | 2 | 1 | 0.1 |  | 2050
| Natural gas boiler_NEW |  | INDODPHGASN1 | Industrial heating technology Other PH - Gas boiler (Steam) - new 1 | MKr15 | INDNGA,INDSNG,INDBGA,INDH2,INDSYN | IODPH | INDOWH | 2011 | 2011 | 0.92 |  | 25 | 0.40636 | 0.0149 | 2.2764 | 0.031536 | 0.5 | 1 |  | 0.28 |  | 0.3 | 9 | 3 | 1 | 0.1 |  | 2020
| Natural gas boiler_NEW |  |  |  | MKr15 |  |  | INDOWH | 2030 |  | 0.93 |  |  | 0.33864 | 0.014155 | 2.0694 |  |  |  |  | 0.27 |  | 0.3 | 7 | 2 | 1 | 0.1 |  | 2030
| Natural gas boiler_NEW |  |  |  | MKr15 |  |  | INDOWH | 2050 |  | 0.94 |  |  | 0.33864 | 0.012665 | 2.0694 |  |  |  |  | 0.26 |  | 0.3 | 6 | 2 | 1 | 0.1 |  | 2050
| Natural gas boiler_NEW |  | INDODSHGASN1 | Industrial heating technology Other SH - Gas boiler (Steam) - new 1 | MKr15 | INDNGA,INDSNG,INDBGA,INDH2,INDSYN | IODSH | INDOWH | 2011 | 2011 | 0.92 |  | 25 | 0.40636 | 0.0149 | 2.2764 | 0.031536 | 0.5 | 1 |  | 0.08 |  | 0.3 | 9 | 3 | 1 | 0.1 |  | 2020
| Natural gas boiler_NEW |  |  |  | MKr15 |  |  | INDOWH | 2030 |  | 0.93 |  |  | 0.33864 | 0.014155 | 2.0694 |  |  |  |  | 0.07 |  | 0.3 | 7 | 2 | 1 | 0.1 |  | 2030
| Natural gas boiler_NEW |  |  |  | MKr15 |  |  | INDOWH | 2050 |  | 0.94 |  |  | 0.33864 | 0.012665 | 2.0694 |  |  |  |  | 0.06 |  | 0.3 | 6 | 2 | 1 | 0.1 |  | 2050
| Natural gas boiler_NEW |  | INDODPHGASN2 | Industrial heating technology Other PH - Gas boiler (Steam - condensing) - new 2 | MKr15 | INDNGA,INDSNG,INDBGA,INDH2,INDSYN | IODPH | INDOWH | 2011 | 2011 | 1.01 |  | 25 | 0.447 | 0.0149 | 2.2764 | 0.031536 | 0.5 | 0 |  | 0.19 |  | 0.3 | 9 | 3 | 1 | 0.1 |  | 2020
| Natural gas boiler_NEW |  |  |  | MKr15 |  |  | INDOWH | 2030 |  | 1.03 |  |  | 0.3725 | 0.014155 | 2.0694 |  |  |  |  | 0.17 |  | 0.3 | 7 | 2 | 1 | 0.1 |  | 2030
| Natural gas boiler_NEW |  |  |  | MKr15 |  |  | INDOWH | 2050 |  | 1.03 |  |  | 0.3725 | 0.012665 | 2.0694 |  |  |  |  | 0.17 |  | 0.3 | 6 | 2 | 1 | 0.1 |  | 2050
| Natural gas boiler_NEW |  | INDODSHGASN2 | Industrial heating technology Other SH - Gas boiler (Steam - condensing) - new 2 | MKr15 | INDNGA,INDSNG,INDBGA,INDH2,INDSYN | IODSH | INDOWH | 2011 | 2011 | 1.01 |  | 25 | 0.447 | 0.0149 | 2.2764 | 0.031536 | 0.5 | 0 |  | 0 |  | 0.3 | 9 | 3 | 1 | 0.1 |  | 2020
| Natural gas boiler_NEW |  |  |  | MKr15 |  |  | INDOWH | 2030 |  | 1.03 |  |  | 0.3725 | 0.014155 | 2.0694 |  |  |  |  | 0 |  | 0.3 | 7 | 2 | 1 | 0.1 |  | 2030
| Natural gas boiler_NEW |  |  |  | MKr15 |  |  | INDOWH | 2050 |  | 1.03 |  |  | 0.3725 | 0.012665 | 2.0694 |  |  |  |  | 0 |  | 0.3 | 6 | 2 | 1 | 0.1 |  | 2050
| Natural gas boiler_NEW |  | INDODPHGASN3 | Industrial heating technology Other PH - Gas boiler (Hot Water) - new 3 | MKr15 | INDNGA,INDSNG,INDBGA,INDH2,INDSYN | IODPH | INDOWH | 2011 | 2011 | 0.93 |  | 25 | 0.32509 | 0.0149 | 2.2764 | 0.031536 | 0.5 | 0 |  | 0.27 |  | 0.3 | 9 | 3 | 1 | 0.1 |  | 2020
| Natural gas boiler_NEW |  |  |  | MKr15 |  |  | INDOWH | 2030 |  | 0.94 |  |  | 0.27091 | 0.014155 | 2.0694 |  |  |  |  | 0.26 |  | 0.3 | 7 | 2 | 1 | 0.1 |  | 2030
| Natural gas boiler_NEW |  |  |  | MKr15 |  |  | INDOWH | 2050 |  | 0.95 |  |  | 0.27091 | 0.012665 | 2.0694 |  |  |  |  | 0.25 |  | 0.3 | 6 | 2 | 1 | 0.1 |  | 2050
| Natural gas boiler_NEW |  | INDODSHGASN3 | Industrial heating technology Other SH - Gas boiler (Hot Water) - new 3 | MKr15 | INDNGA,INDSNG,INDBGA,INDH2,INDSYN | IODSH | INDOWH | 2011 | 2011 | 0.93 |  | 25 | 0.32509 | 0.0149 | 2.2764 | 0.031536 | 0.5 | 1 |  | 0.07 |  | 0.3 | 9 | 3 | 1 | 0.1 |  | 2020
| Natural gas boiler_NEW |  |  |  | MKr15 |  |  | INDOWH | 2030 |  | 0.94 |  |  | 0.27091 | 0.014155 | 2.0694 |  |  |  |  | 0.06 |  | 0.3 | 7 | 2 | 1 | 0.1 |  | 2030
| Natural gas boiler_NEW |  |  |  | MKr15 |  |  | INDOWH | 2050 |  | 0.95 |  |  | 0.27091 | 0.012665 | 2.0694 |  |  |  |  | 0.05 |  | 0.3 | 6 | 2 | 1 | 0.1 |  | 2050
| Natural gas boiler_NEW |  | INDODPHGASN4 | Industrial heating technology Other PH - Gas boiler (Hot Water - condensing) - new 4 | MKr15 | INDNGA,INDSNG,INDBGA,INDH2,INDSYN | IODPH | INDOWH | 2011 | 2011 | 1.01 |  | 25 | 0.3576 | 0.0149 | 2.2764 | 0.031536 | 0.5 | 0 |  | 0.19 |  | 0.3 | 9 | 3 | 1 | 0.1 |  | 2020
| Natural gas boiler_NEW |  |  |  | MKr15 |  |  | INDOWH | 2030 |  | 1.03 |  |  | 0.298 | 0.014155 | 2.0694 |  |  |  |  | 0.17 |  | 0.3 | 7 | 2 | 1 | 0.1 |  | 2030
| Natural gas boiler_NEW |  |  |  | MKr15 |  |  | INDOWH | 2050 |  | 1.03 |  |  | 0.298 | 0.012665 | 2.0694 |  |  |  |  | 0.17 |  | 0.3 | 6 | 2 | 1 | 0.1 |  | 2050
| Natural gas boiler_NEW |  | INDODSHGASN4 | Industrial heating technology Other SH - Gas boiler (Hot Water- condensing) - new 4 | MKr15 | INDNGA,INDSNG,INDBGA,INDH2,INDSYN | IODSH | INDOWH | 2011 | 2011 | 1.01 |  | 25 | 0.3576 | 0.0149 | 2.2764 | 0.031536 | 0.5 | 0 |  | 0 |  | 0.3 | 9 | 3 | 1 | 0.1 |  | 2020
| Natural gas boiler_NEW |  |  |  | MKr15 |  |  | INDOWH | 2030 |  | 1.03 |  |  | 0.298 | 0.014155 | 2.0694 |  |  |  |  | 0 |  | 0.3 | 7 | 2 | 1 | 0.1 |  | 2030
| Natural gas boiler_NEW |  |  |  | MKr15 |  |  | INDOWH | 2050 |  | 1.03 |  |  | 0.298 | 0.012665 | 2.0694 |  |  |  |  | 0 |  | 0.3 | 6 | 2 | 1 | 0.1 |  | 2050
| Natural gas boiler_NEW |  | INDODPHGASN5 | Industrial heating technology Other PH - Gas boiler (Direct firing) - new 5 | MKr15 | INDNGA,INDSNG,INDBGA,INDH2,INDSYN | IODPH | INDOWH | 2011 | 2011 | 1 |  | 15 | 0.11175 | 0.0013545 | 0.58462 | 0.031536 | 0.5 | 1 |  | 0.2 |  | 0.3 | 9 | 3 | 1 | 0.1 |  | 2020
| Natural gas boiler_NEW |  |  |  | MKr15 |  |  | INDOWH | 2030 |  | 1 |  |  | 0.11175 | 0.0013207 | 0.57427 |  |  |  |  | 0.2 |  | 0.3 | 7 | 2 | 1 | 0.1 |  | 2030
| Natural gas boiler_NEW |  |  |  | MKr15 |  |  | INDOWH | 2050 |  | 1 |  |  | 0.11175 | 0.0011514 | 0.57944 |  |  |  |  | 0.2 |  | 0.3 | 6 | 2 | 1 | 0.1 |  | 2050
| Natural gas boiler_NEW |  | INDODPHGASN5 | Industrial heating technology Other PH - Gas boiler (Direct firing) - new 5 | MKr15 | INDNGA,INDSNG,INDBGA,INDH2,INDSYN | IODPH | INDOWH | 2011 | 2011 | 1 |  | 25 | 0.11175 | 0.0013545 | 0.58462 | 0.031536 | 0.5 | 1 |  | 0.2 |  | 0.3 | 9 | 3 | 1 | 0.1 |  | 2020
| Natural gas boiler_NEW |  |  |  | MKr15 |  |  | INDOWH | 2030 |  | 1 |  |  | 0.11175 | 0.0013207 | 0.57427 |  |  |  |  | 0.2 |  | 0.3 | 7 | 2 | 1 | 0.1 |  | 2030
| Natural gas boiler_NEW |  |  |  | MKr15 |  |  | INDOWH | 2050 |  | 1 |  |  | 0.11175 | 0.0011514 | 0.57944 |  |  |  |  | 0.2 |  | 0.3 | 6 | 2 | 1 | 0.1 |  | 2050
| Coal boiler |  | INDODPHCOAN1 | Industrial heating technology Other PH - Coal boiler (Steam) - new 1 | MKr15 | INDCOA | IODPH | INDOWH | 2011 | 2025 | 0.89 |  | 25 | 3.725 | 0.25106 | 3.9382 | 0.031536 | 0.5 | 1 |  | 0.31 |  | 8 | 35 | 1.5 | 0.8 | 2.1 |  | 2020
| Coal boiler |  |  |  | MKr15 |  |  | INDOWH | 2030 |  | 0.89 |  |  | 3.4699 | 0.24287 | 3.9837 |  |  |  |  | 0.31 |  | 8 | 35 | 1.5 | 0.8 | 2.1 |  | 2030
| Coal boiler |  |  |  | MKr15 |  |  | INDOWH | 2050 |  | 0.91 |  |  | 3.2814 | 0.22797 | 4.0064 |  |  |  |  | 0.29 |  | 8 | 35 | 1.5 | 0.8 | 2.1 |  | 2050
| Coal boiler |  | INDODPHCOAN1 | Industrial heating technology Other PH - Coal boiler (Steam) - new 1 | MKr15 | INDCOA | IODPH | INDOWH | 2011 | 2025 | 0.89 |  | 25 | 3.725 | 0.25106 | 3.9382 | 0.031536 | 0.5 | 1 |  | 0.31 |  | 8 | 35 | 1.5 | 0.8 | 2.1 |  | 2020
| Coal boiler |  |  |  | MKr15 |  |  | INDOWH | 2030 |  | 0.89 |  |  | 3.4699 | 0.24287 | 3.9837 |  |  |  |  | 0.31 |  | 8 | 35 | 1.5 | 0.8 | 2.1 |  | 2030
| Coal boiler |  |  |  | MKr15 |  |  | INDOWH | 2050 |  | 0.91 |  |  | 3.2814 | 0.22797 | 4.0064 |  |  |  |  | 0.29 |  | 8 | 35 | 1.5 | 0.8 | 2.1 |  | 2050
| Coal boiler |  | INDODSHCOAN1 | Industrial heating technology Other SH - Coal boiler (Steam) - new 1 | MKr15 | INDCOA | IODSH | INDOWH | 2011 | 2025 | 0.89 |  | 25 | 3.725 | 0.25106 | 3.9382 | 0.031536 | 0.5 | 1 |  | 0.11 |  | 8 | 35 | 1.5 | 0.8 | 2.1 |  | 2020
| Coal boiler |  |  |  | MKr15 |  |  | INDOWH | 2030 |  | 0.89 |  |  | 3.4699 | 0.24287 | 3.9837 |  |  |  |  | 0.11 |  | 8 | 35 | 1.5 | 0.8 | 2.1 |  | 2030
| Coal boiler |  |  |  | MKr15 |  |  | INDOWH | 2050 |  | 0.91 |  |  | 3.2814 | 0.22797 | 4.0064 |  |  |  |  | 0.09 |  | 8 | 35 | 1.5 | 0.8 | 2.1 |  | 2050
| Coal boiler |  | INDODPHCOAN2 | Industrial heating technology Other PH - Coal boiler (Hot Water) - new 2 | MKr15 | INDCOA | IODPH | INDOWH | 2011 | 2025 | 0.89 |  | 25 | 3.725 | 0.25106 | 3.9382 | 0.031536 | 0.5 | 0 |  | 0.31 |  | 8 | 35 | 1.5 | 0.8 | 2.1 |  | 2020
| Coal boiler |  |  |  | MKr15 |  |  | INDOWH | 2030 |  | 0.89 |  |  | 3.725 | 0.24287 | 3.9837 |  |  |  |  | 0.31 | [7 empty] | 2030
| Coal boiler |  |  |  | MKr15 |  |  | INDOWH | 2050 |  | 0.91 |  |  | 3.725 | 0.22797 | 4.0064 |  |  |  |  | 0.29 | [7 empty] | 2050
| Coal boiler |  | INDODSHCOAN2 | Industrial heating technology Other SH - Coal boiler (Hot Water) - new 2 | MKr15 | INDCOA | IODSH | INDOWH | 2011 | 2025 | 0.89 |  | 25 | 3.725 | 0.25106 | 3.9382 | 0.031536 | 0.5 | 1 |  | 0.11 |  | 8 | 35 | 1.5 | 0.8 | 2.1 |  | 2020
| Coal boiler |  |  |  | MKr15 |  |  | INDOWH | 2030 |  | 0.89 |  |  | 3.725 | 0.24287 | 3.9837 |  |  |  |  | 0.11 | [7 empty] | 2030
| Coal boiler |  |  |  | MKr15 |  |  | INDOWH | 2050 |  | 0.91 |  |  | 3.725 | 0.22797 | 4.0064 |  |  |  |  | 0.09 | [7 empty] | 2050
| Solar heating |  | INDODSHSOLN1 | Industrial heating technology Other SH - Solar - new 1 | MKr15 | INDSOL | IODSH |  | 2011 | 2025 | 1 |  | 25 | 4.2857 | 0.02066 | 0 | 0.031536 | 0.0855 | 1 |  |  |  | 0 | 0 | 0 | 0 | 0 |  | 2020
| Solar heating |  |  |  | MKr15 |  |  |  | 2030 |  | 1 |  | 30 | 3.9286 | 0.023281 | 0 | [12 empty] | 2030
| Solar heating |  |  |  | MKr15 |  |  |  | 2050 |  | 1 |  | 30 | 3.5714 | 0.021499 | 0 | [12 empty] | 2050
|  |  | * Heat Exchangers |  | MKr15 |  |  |  | 0
|  |  | INDODSHHCEN1 | Industrial heating technology Other SH - central district heating - within DH area - new 1 | MKr15 | INDHCE | IODSH |  | 2011 | 2025 | 0.96 |  | 30 | 1.17 | 0.058736 | 1.9463 | 0.031536 | 0.5
|  |  | INDODPHHCEN1 | Industrial heating technology Other PH - central district heating - within DH area - new 1 | MKr15 | INDHCE | IODPH |  | 2011 | 2025 | 0.96 |  | 30 | 1.17 | 0.058736 | 6.4091 | 0.031536 | 0.5 | 0.05
|  |  | INDODSHHSEN1 | Industrial heating technology Other SH - central district heating - within DH area - new 1 | MKr15 | INDHSE | IODSH |  | 2011 | 2025 | 0.96 |  | 30 | 1.17 | 0.058736 | 1.9463 | 0.031536 | 0.5
|  |  | INDODPHHSEN1 | Industrial heating technology Other PH - central district heating - within DH area - new 1 | MKr15 | INDHSE | IODPH |  | 2011 | 2025 | 0.96 |  | 30 | 1.17 | 0.058736 | 6.4091 | 0.031536 | 0.5 | 0.05
|  |  | INDODSHHDEN1 | Industrial heating technology Other SH - decentral district heating - within DH area - new 1 | MKr15 | INDHDE | IODSH |  | 2011 | 2025 | 0.96 |  | 30 | 1.25 | 0.058736 | 1.9463 | 0.031536 | 0.5
|  |  | INDODPHHDEN1 | Industrial heating technology Other PH - decentral district heating - within DH area - new 1 | MKr15 | INDHDE | IODPH |  | 2011 | 2025 | 0.96 |  | 30 | 1.25 | 0.058736 | 6.4091 | 0.031536 | 0.5 | 0.05
|  |  | * Electric appliances |  | MKr15
|  |  | INDODLAELCN1 | Industry Other LA Electricity Light Appliance - New 1 | MKr15 | INDELC | IODLA |  | 2011 | 2011 | 1 |  | 10 |  |  |  |  | 0.9
[5 empty] | MKr15 |  |  |  | 2020
[5 empty] | MKr15 |  |  |  | 2030
[5 empty] | MKr15 |  |  |  | 2050
|  |  | INDODEMELCN1 | Industry Other EM Electricity Motors - New 1 | MKr15 | INDELC | IODEM |  | 2011 | 2011 | 1 |  | 10 |  |  |  |  | 0.9
[5 empty] | MKr15 |  |  |  | 2020
[5 empty] | MKr15 |  |  |  | 2030
[5 empty] | MKr15 |  |  |  | 2050
Conv | Utility |  | INDODTFDSLN1 | Industry Other TF Tractors, Trucks, Fishing boats - New 1 | MKr15 | INDDSL,INDDSB,INDHFO,INDGSB | IODTF |  | 2011 | 2011 | 1 |  | 20 | 30.8363 |  |  | 1 | 1
Conv | Utility |  |  |  | MKr15 |  |  |  | 2017 |  | 1 |  |  | 30.8363
Conv | Utility |  |  |  | MKr15 |  |  |  | 2030 |  | 1.4579 |  |  | 31.8063
Conv | Utility |  |  |  | MKr15 |  |  |  | 2050 |  | 1.6122 |  |  | 32.1651
FCHEV | Utility |  | INDODTFH2GN2 | Industry Other TF Tractors, Trucks, Fishing boats - New 2 | MKr15 | INDH2 | IODTF |  | 2017 | 2030 | 1.6202 |  | 20 | 81.8407 |  |  | 1 | 1
FCHEV | Utility |  |  |  | MKr15 |  |  |  | 2017 |  | 1.6202 |  |  | 81.8407
FCHEV | Utility |  |  |  | MKr15 |  |  |  | 2030 |  | 2.4144 |  |  | 34.2533
FCHEV | Utility |  |  |  | MKr15 |  |  |  | 2050 |  | 2.9956 |  |  | 28.8004
BEV | Utility |  | INDODTFELCN3 | Industry Other TF Tractors, Trucks, Fishing boats - New 3 | MKr15 | INDELC | IODTF |  | 2017 | 2025 | 3.2992 |  | 20 | 72.593 |  |  | 1 | 1
BEV | Utility |  |  |  | MKr15 |  |  |  | 2017 |  | 3.2992 |  |  | 72.593
BEV | Utility |  |  |  | MKr15 |  |  |  | 2030 |  | 3.2992 |  |  | 35.973
BEV | Utility |  |  |  | MKr15 |  |  |  | 2050 |  | 3.2992 |  |  | 28.7591
|  |  | INDODFLELCN1 | Industry Other TF Forklifts - New 1 | MKr15 | INDLPG,INDNGA,INDSNG,INDBGA,INDH2,INDSYN,INDELC | IODFL |  | 2011 | 2011 | 1 |  | 10 |  |  |  |  | 0.9
[5 empty] | MKr15 |  |  |  | 2020
[5 empty] | MKr15 |  |  |  | 2030
[5 empty] | MKr15 |  |  |  | 2050
Source is subres values from Commercial sector |  |  | INDODCOELCN1 | Industry Other CO Cooling - New 1 | MKr15 | INDELC | IODCO |  | 2015 | 2015 | 1 |  | 12 | 3.3525 | 0.31663 |  | 0.031536 | 0.084
[5 empty] | MKr15 |  |  |  | 2020 |  | 1 |  | 12 | 3.1662 | 0.30111 |  | 0.031536 | 0.084
[5 empty] | MKr15 |  |  |  | 2030 |  | 1 |  | 12 | 3.1662 | 0.30111 |  | 0.031536 | 0.084
[5 empty] | MKr15 |  |  |  | 2050 |  | 1 |  | 12 | 3.1662 | 0.30111 |  | 0.031536 | 0.084
~FI_Process
|  | Sets | TechName | TechDesc | Tact | Tcap | Tslvl | PrimaryCG | Vintage
|  | *Process Set Membership | Technology Name | Technology Description | Activity Unit | Capacity Unit | TimeSlice level of Process Activity | Primary Commodity Group | Vintage Tracking
|  | DMD | INDODPHELCN1 | Industrial heating technology Other PH - Heat pump utilizing waste heat - new 1 | PJ | MW | DAYNITE |  | yes
|  |  | INDODSHELCN1 | Industrial heating technology Other SH - Heat pump utilizing waste heat - new 1 | PJ | MW | DAYNITE |  | yes
|  |  | INDODPHELCN2 | Industrial heating technology Other PH - Heat driven heat pump utilizing waste heat - new 2 | PJ | MW | DAYNITE |  | yes
|  |  | INDODSHELCN2 | Industrial heating technology Other SH - Heat driven heat pump utilizing waste heat - new 2 | PJ | MW | DAYNITE |  | yes
|  |  | INDODPHELCN3 | Industrial heating technology Other PH - High Temp abs. Heat pump utilizing waste heat - new 3 | PJ | MW | DAYNITE |  | yes
|  |  | INDODSHELCN3 | Industrial heating technology Other SH - High Temp abs. Heat pump utilizing waste heat - new 3 | PJ | MW | DAYNITE |  | yes
|  |  | INDODPHELCN4 | Industrial heating technology Other PH - Booster Heat pump utilizing waste heat - new 4 | PJ | MW | DAYNITE |  | yes
|  |  | INDODSHELCN4 | Industrial heating technology Other SH - Booster Heat pump utilizing waste heat - new 4 | PJ | MW | DAYNITE |  | yes
|  |  | INDODPHELCN5 | Industrial heating technology Other PH - MVR utilizing waste heat - new 5 | PJ | MW |  |  | yes
|  |  | INDODPHWSTN1 | Industrial heating technology Other PH - Hotdisc - new 1 | PJ | MW | DAYNITE |  | yes
|  |  | INDODPHELCN6 | Industrial heating technology Other PH - Dielectric heating - new 6 | PJ | MW | DAYNITE |  | yes
|  |  | INDODPHELCN7 | Industrial heating technology Other PH - Infrared heating - new 7 | PJ | MW | DAYNITE |  | yes
|  |  | INDODPHELCN8 | Industrial heating technology Other PH - Electric boiler (Steam) - new 8 | PJ | MW | DAYNITE |  | yes
|  |  | INDODPHELCN8 | Industrial heating technology Other PH - Electric boiler (Steam) - new 8 | PJ | MW | DAYNITE |  | yes
|  |  | INDODSHELCN8 | Industrial heating technology Other SH - Electric boiler (Steam) - new 8 | PJ | MW | DAYNITE |  | yes
|  |  | INDODPHELCN9 | Industrial heating technology Other PH - Electric boiler (Hot Water) - new 9 | PJ | MW | DAYNITE |  | yes
|  |  | INDODSHELCN9 | Industrial heating technology Other SH - Electric boiler (Hot Water) - new 9 | PJ | MW | DAYNITE |  | yes
|  |  | INDODPHWCHN1 | Industrial heating technology Other PH - Wood chip boiler (Steam) - new 1 | PJ | MW |  |  | yes
|  |  | INDODPHWCHN1 | Industrial heating technology Other PH - Wood chip boiler (Steam) - new 1 | PJ | MW |  |  | yes
|  |  | INDODSHWCHN1 | Industrial heating technology Other SH - Wood chip boiler (Steam) - new 1 | PJ | MW |  |  | yes
|  |  | INDODPHWCHN2 | Industrial heating technology Other PH - Wood chip boiler (Steam - condensing) - new 2 | PJ | MW |  |  | yes
|  |  | INDODSHWCHN2 | Industrial heating technology Other SH - Wood chip boiler (Steam - condensing) - new 2 | PJ | MW |  |  | yes
|  |  | INDODPHWCHN3 | Industrial heating technology Other PH - Wood chip boiler (Hot Water) - new 3 | PJ | MW |  |  | yes
|  |  | INDODSHWCHN3 | Industrial heating technology Other SH - Wood chip boiler (Hot Water) - new 3 | PJ | MW |  |  | yes
|  |  | INDODPHWCHN4 | Industrial heating technology Other PH - Wood chip boiler (Hot Water - condensing) - new 4 | PJ | MW |  |  | yes
|  |  | INDODSHWCHN4 | Industrial heating technology Other SH - Wood chip boiler (Hot Water- condensing) - new 4 | PJ | MW |  |  | yes
|  |  | INDODPHELCN10 | Industrial heating technology Other PH - Direct electric heating - new 10 | PJ | MW |  |  | yes
|  |  | INDODPHELCN10 | Industrial heating technology Other PH - Direct electric heating - new 10 | PJ | MW |  |  | yes
|  |  | INDODPHDSLN1 | Industrial heating technology Other PH - Oil boiler (Steam) - new 1 | PJ | MW |  |  | yes
|  |  | INDODPHDSLN1 | Industrial heating technology Other PH - Oil boiler (Steam) - new 1 | PJ | MW |  |  | yes
|  |  | INDODSHDSLN1 | Industrial heating technology Other SH - Oil boiler (Steam) - new 1 | PJ | MW |  |  | yes
|  |  | INDODPHDSLN2 | Industrial heating technology Other PH - Oil boiler (Steam - condensing) - new 2 | PJ | MW |  |  | yes
|  |  | INDODSHDSLN2 | Industrial heating technology Other SH - Oil boiler (Steam - condensing) - new 2 | PJ | MW |  |  | yes
|  |  | INDODPHGASN1 | Industrial heating technology Other PH - Gas boiler (Steam) - new 1 | PJ | MW |  |  | yes
|  |  | INDODPHGASN1 | Industrial heating technology Other PH - Gas boiler (Steam) - new 1 | PJ | MW |  |  | yes
|  |  | INDODSHGASN1 | Industrial heating technology Other SH - Gas boiler (Steam) - new 1 | PJ | MW |  |  | yes
|  |  | INDODPHGASN2 | Industrial heating technology Other PH - Gas boiler (Steam - condensing) - new 2 | PJ | MW |  |  | yes
|  |  | INDODSHGASN2 | Industrial heating technology Other SH - Gas boiler (Steam - condensing) - new 2 | PJ | MW |  |  | yes
|  |  | INDODPHGASN3 | Industrial heating technology Other PH - Gas boiler (Hot Water) - new 3 | PJ | MW |  |  | yes
|  |  | INDODSHGASN3 | Industrial heating technology Other SH - Gas boiler (Hot Water) - new 3 | PJ | MW |  |  | yes
|  |  | INDODPHGASN4 | Industrial heating technology Other PH - Gas boiler (Hot Water - condensing) - new 4 | PJ | MW |  |  | yes
|  |  | INDODSHGASN4 | Industrial heating technology Other SH - Gas boiler (Hot Water- condensing) - new 4 | PJ | MW |  |  | yes
|  |  | INDODPHGASN5 | Industrial heating technology Other PH - Gas boiler (Direct firing) - new 5 | PJ | MW |  |  | yes
|  |  | INDODPHGASN5 | Industrial heating technology Other PH - Gas boiler (Direct firing) - new 5 | PJ | MW |  |  | yes
|  |  | INDODPHCOAN1 | Industrial heating technology Other PH - Coal boiler (Steam) - new 1 | PJ | MW |  |  | yes
|  |  | INDODPHCOAN1 | Industrial heating technology Other PH - Coal boiler (Steam) - new 1 | PJ | MW |  |  | yes
|  |  | INDODSHCOAN1 | Industrial heating technology Other SH - Coal boiler (Steam) - new 1 | PJ | MW |  |  | yes
|  |  | INDODPHCOAN2 | Industrial heating technology Other PH - Coal boiler (Hot Water) - new 2 | PJ | MW |  |  | yes
|  |  | INDODSHCOAN2 | Industrial heating technology Other SH - Coal boiler (Hot Water) - new 2 | PJ | MW |  |  | yes
|  |  | INDODSHSOLN1 | Industrial heating technology Other SH - Solar - new 1 | PJ | MW | DAYNITE |  | yes
|  |  | INDODSHHCEN1 | Industrial heating technology Other SH - central district heating - within DH area - new 1 | PJ | MW |  |  | yes
|  |  | INDODPHHCEN1 | Industrial heating technology Other PH - central district heating - within DH area - new 1 | PJ | MW |  |  | yes
|  |  | INDODSHHSEN1 | Industrial heating technology Other SH - central district heating - within DH area - new 1 | PJ | MW |  |  | yes
|  |  | INDODPHHSEN1 | Industrial heating technology Other PH - central district heating - within DH area - new 1 | PJ | MW |  |  | yes
|  |  | INDODSHHDEN1 | Industrial heating technology Other SH - decentral district heating - within DH area - new 1 | PJ | MW |  |  | yes
|  |  | INDODPHHDEN1 | Industrial heating technology Other PH - decentral district heating - within DH area - new 1 | PJ | MW |  |  | yes
|  |  | INDODLAELCN1 | Industry Other LA Electricity Light Appliance - New 1 | PJ | MW |  |  | yes
|  |  | INDODEMELCN1 | Industry Other EM Electricity Motors - New 1 | PJ | MW |  |  | yes
|  |  | INDODTFDSLN1 | Industry Other TF Tractors, Trucks, Fishing boats - New 1 | PJ | Kvehicle |  |  | yes
|  |  | INDODTFH2GN2 | Industry Other TF Tractors, Trucks, Fishing boats - New 2 | PJ | Kvehicle |  |  | yes
|  |  | INDODTFELCN3 | Industry Other TF Tractors, Trucks, Fishing boats - New 3 | PJ | Kvehicle |  |  | yes
|  |  | INDODFLELCN1 | Industry Other TF Forklifts - New 1 | PJ | MW |  |  | yes
|  |  | INDODCOELCN1 | Industry Other CO Cooling - New 1 | PJ | MW | DAYNITE
~FI_Comm
| CSet | Region | CommName | CommDesc | Unit | LimType | CTSLvl | PeakTS | Ctype
| *Commodity Set Membership | Region Name | Commodity Name | Commodity Description | Unit | Sense of the Balance EQN. | Timeslice Level | Peak Monitoring | Electricity Indicator
| ENV |  | IODSOx | Industrial heating heating technology Other - SOx emission | g/GJ
|  |  | IODNOx | Industrial heating heating technology Other - NOx emission | g/GJ
|  |  | IODCH4 | Industrial heating heating technology Other - CH4 emission | g/GJ
|  |  | IODNO2 | Industrial heating heating technology Other - NO2 emission | g/GJ
|  |  | IODPM | Industrial heating heating technology Other - Particle emission | g/GJ
| NRG |  | INDOWH | Industrial heating technology Other - Waste heat | PJ
Note on E1: Andreas Helk ¦ Viegand Maagøe: Input for each sheet - Choose between the categories from the ENS catalogue. Used for looking up potentials
Note on S1: Andreas Helk ¦ Viegand Maagøe: Column number for looking up the right FLO_MARK (direct or indirect technologies)
Note on U1: Andreas Helk ¦ Viegand Maagøe: Base input for calculating waste heat in industry. Factor that estimates how much waste heat is generated within HT, MT and RH due to the processes involved and not the technology i.e. drying processes, evaporation, distilling etc. Should be sector-specific depending on the processes within each sector.
Note on E2: Andreas Helk ¦ Viegand Maagøe: Write a sector name for TechDesc and Comm-OUT
Note on G6: Andreas Helk ¦ Viegand Maagøe: Heat pumps are set to use both electricity and waste heat within industries.
Note on I6: Andreas Helk ¦ Viegand Maagøe: Boilers are also set to give out waste heat
Note on M6: Andreas Helk ¦ Viegand Maagøe: For heat pumps the COP value is loaded here for calculating the input shares. (* means that TIMES does not read the column)
Note on S6: Andreas Helk ¦ Viegand Maagøe: Consider looking into updating these
Note on X6: Maurizio Gargiulo: It is not possible to use the parameter like in here because we have more than one COMM-OUT. If you try to join the two tables you will get an error. We should move these information in a scenario file
Note on M9: Andreas Helk ¦ Viegand Maagøe: Heat pump COP is written in this column since they are not using air as heat source, but using the waste heat within the industry.
Note on T33: Andreas Helk ¦ Viegand Maagøe: Assumed that the traditional heat pumps are prioritized first, so the Abs. heat pump potential is what is left.
Note on T45: Andreas Helk ¦ Viegand Maagøe: Assumed that the traditional heat pumps are prioritized first, so the Booster heat pump potential is what is left.
Note on T183: Andreas Helk ¦ Viegand Maagøe: Not a part of the technology catalogue - manual input
Note on O187: Stefan Petrovic: =L6*0.95 was previously
Note on O188: Stefan Petrovic: =L6*0.95 was previously
Note on O189: Stefan Petrovic: =L6*0.95 was previously
Note on O190: Stefan Petrovic: =L6*0.95 was previously

## IND_Mining_new
|  |  | Sector name: | 3.Cement and non-metallic mineral (+Extraction of gravel and stone) | [13 empty] | Direct | Indirect | WH Base input: | HT | 0.3
|  |  |  | Mining | [13 empty] | 9 | 10 |  | MT | 0.2
[21 empty] | RH | 0
~FI_T
| Sheet names (for lookups) |  | TechName | *TechDesc | CURR | Comm-IN | Comm-OUT | Comm-OUT-A | YEAR | START | EFF | *COP | LIFE | INVCOST | FIXOM | VAROM | CAP2ACT | AFA | FLO_MARK | Share-I | VDA_FLOP |  | FEMIS~IMDSOx | FEMIS~IMDNOx | FEMIS~IMDCH4 | FEMIS~IMDNO2 | FEMIS~IMDPM | * Source | Look up value | Input~ELCC | EFF heat pumps moved to Trans file
*PlantName
|  |  | * | [10 empty] | Mkr/MW | Mkr/MW/year | Mkr/PJ | Factor | Factor |  |  |  |  | g/GJ | g/GJ | g/GJ | g/GJ | g/GJ
| Trad. Heat pump 80C |  | INDIDPHELCN1 | Industrial heating technology Mining PH - Heat pump utilizing waste heat - new 1 | MKr15 | INDELC | IIDPH |  | 2020 | 2020 | 1 | 4.4755 | 20 | 5.4385 | 0.0149 | 6.7464 | 0.031536 | 0.5 | 0 | 0.22344 |  |  | 0 | 0 | 0 | 0 | 0 |  | 2020
| Trad. Heat pump 80C |  |  |  | MKr15 | INDIWH | [13 empty] | 0.77656
| Trad. Heat pump 80C |  |  |  | MKr15 | INDELC | IIDPH |  | 2030 |  | 1 | 4.5793 |  | 4.8425 | 0.0149 | 6.6222 |  |  |  | 0.21837 |  |  | 0 | 0 | 0 | 0 | 0 |  | 2030
| Trad. Heat pump 80C |  |  |  | MKr15 | INDIWH | [13 empty] | 0.78163 | [11 empty] | Sector | Mining
| Trad. Heat pump 80C |  |  |  | MKr15 | INDELC | IIDPH |  | 2050 |  | 1 | 4.7191 |  | 4.321 | 0.0149 | 6.4567 |  |  |  | 0.2119 |  |  | 0 | 0 | 0 | 0 | 0 |  | 2050 |  |  | IIDPH | Mining Demand Heat High Temp. over 150C | IIDPH | Mining Demand Heat Medium Temp. up to 150C
| Trad. Heat pump 80C |  |  |  | MKr15 | INDIWH | [13 empty] | 0.7881 | [11 empty] | IIDPH | Mining Demand Heat Medium Temp. up to 150C | IIDPH | Mining Demand Heat High Temp. over 150C
| Trad. Heat pump 80C |  | INDIDSHELCN1 | Industrial heating technology Mining SH - Heat pump utilizing waste heat - new 1 | MKr15 | INDELC | IIDSH |  | 2020 | 2020 | 1 | 4.4755 | 20 | 5.4385 | 0.0149 | 6.7464 | 0.031536 | 0.5 | 1 | 0.22344 |  |  | 0 | 0 | 0 | 0 | 0 |  | 2020 |  |  | IIDSH | Mining Demand Heat Room Heat | IIDSH | Mining Demand Heat Room Heat
| Trad. Heat pump 80C |  |  |  | MKr15 | INDIWH | [13 empty] | 0.77656 | [11 empty] | IIDLA | Mining Demand Light | IIDLA | Mining Demand Light
| Trad. Heat pump 80C |  |  |  | MKr15 | INDELC | IIDSH |  | 2030 |  | 1 | 4.5793 |  | 4.8425 | 0.0149 | 6.6222 |  |  |  | 0.21837 |  |  | 0 | 0 | 0 | 0 | 0 |  | 2030 |  |  | IIDEM | Mining Demand Electric Motors | IIDEM | Mining Demand Electric Motors
| Trad. Heat pump 80C |  |  |  | MKr15 | INDIWH | [13 empty] | 0.78163 | [11 empty] | IIDTF | Mining Demand Haulage Tractors, Trucks, Fishing boats, Forest machines | IIDTF | Mining Demand Haulage Tractors, Trucks, Fishing boats, Forest machines
| Trad. Heat pump 80C |  |  |  | MKr15 | INDELC | IIDSH |  | 2050 |  | 1 | 4.7191 |  | 4.321 | 0.0149 | 6.4567 |  |  |  | 0.2119 |  |  | 0 | 0 | 0 | 0 | 0 |  | 2050 |  |  | IIDFL | Mining Demand Haulage Forklifts | IIDFL | Mining Demand Haulage Forklifts
| Trad. Heat pump 80C |  |  |  | MKr15 | INDIWH | [13 empty] | 0.7881 | [11 empty] | INDIWH | Mining Industrial Waste Heat
| Heat driven Heat pump 80C |  | INDIDPHELCN2 | Industrial heating technology Mining PH - Heat driven heat pump utilizing waste heat - new 2 | MKr15 | INDELC | IIDPH |  | 2020 | 2020 | 1 | 1.68 | 20 | 4.172 | 0.0149 | 2.0901 | 0.031536 | 0.5 | 0 | 0.59524 |  |  | 0 | 0 | 0 | 0 | 0 |  | 2020 |  |  | IIDCO | Mining Demand Cooling
| Heat driven Heat pump 80C |  |  |  | MKr15 | INDIWH | [13 empty] | 0.40476 | [11 empty] | 1
| Heat driven Heat pump 80C |  |  |  | MKr15 | INDELC | IIDPH |  | 2030 |  | 1 | 1.69 |  | 3.7995 | 0.0149 | 2.0694 |  |  |  | 0.59172 |  |  | 0 | 0 | 0 | 0 | 0 |  | 2030 |  |  | 2
| Heat driven Heat pump 80C |  |  |  | MKr15 | INDIWH | [13 empty] | 0.40828 | [11 empty] | 3
| Heat driven Heat pump 80C |  |  |  | MKr15 | INDELC | IIDPH |  | 2050 |  | 1 | 1.71 |  | 3.427 | 0.0149 | 2.0488 |  |  |  | 0.5848 |  |  | 0 | 0 | 0 | 0 | 0 |  | 2050 |  |  | 4
| Heat driven Heat pump 80C |  |  |  | MKr15 | INDIWH | [13 empty] | 0.4152 | [11 empty] | 5 | 1.Food, beverages and tobacco
| Heat driven Heat pump 80C |  | INDIDSHELCN2 | Industrial heating technology Mining SH - Heat driven heat pump utilizing waste heat - new 2 | MKr15 | INDELC | IIDSH |  | 2020 | 2020 | 1 | 1.68 | 20 | 4.172 | 0.0149 | 2.0901 | 0.031536 | 0.5 | 1 | 0.59524 |  |  | 0 | 0 | 0 | 0 | 0 |  | 2020 |  |  | 6
| Heat driven Heat pump 80C |  |  |  | MKr15 | INDIWH | [13 empty] | 0.40476 | [11 empty] | 7 | 2.Commodity production
| Heat driven Heat pump 80C |  |  |  | MKr15 | INDELC | IIDSH |  | 2030 |  | 1 | 1.69 |  | 3.7995 | 0.0149 | 2.0694 |  |  |  | 0.59172 |  |  | 0 | 0 | 0 | 0 | 0 |  | 2030 |  |  | 8
| Heat driven Heat pump 80C |  |  |  | MKr15 | INDIWH | [13 empty] | 0.40828 | [11 empty] | 9 | 3.Cement and non-metallic mineral (+Extraction of gravel and stone)
| Heat driven Heat pump 80C |  |  |  | MKr15 | INDELC | IIDSH |  | 2050 |  | 1 | 1.71 |  | 3.427 | 0.0149 | 2.0488 |  |  |  | 0.5848 |  |  | 0 | 0 | 0 | 0 | 0 |  | 2050 |  |  | 10
| Heat driven Heat pump 80C |  |  |  | MKr15 | INDIWH | [13 empty] | 0.4152 | [11 empty] | 11 | 4.Chemical industry
| High Temp abs. Heat pump 150C |  | INDIDPHELCN3 | Industrial heating technology Mining PH - High Temp abs. Heat pump utilizing waste heat - new 3 | MKr15 | INDELC | IIDPH |  | 2020 | 2020 | 1 | 2.75 | 20 | 7.1395 | 0.0072265 | 6.7464 | 0.031536 | 0.5 | 0 | 0.36364 |  |  | 0 | 0 | 0 | 0 | 0 |  | 2020 |  |  | 12
| High Temp abs. Heat pump 150C |  |  |  | MKr15 | INDIWH | [13 empty] | 0.63636 | [11 empty] | 13 | 5.Metals, machinery and electronics
| High Temp abs. Heat pump 150C |  |  |  | MKr15 | INDELC | IIDPH |  | 2030 |  | 1 | 2.875 |  | 6.3823 | 0.0064815 | 6.6222 |  |  |  | 0.34783 |  |  | 0 | 0 | 0 | 0 | 0 |  | 2030 |  |  | 14
| High Temp abs. Heat pump 150C |  |  |  | MKr15 | INDIWH | [13 empty] | 0.65217
| High Temp abs. Heat pump 150C |  |  |  | MKr15 | INDELC | IIDPH |  | 2050 |  | 1 | 3.025 |  | 5.7365 | 0.005364 | 6.4567 |  |  |  | 0.33058 |  |  | 0 | 0 | 0 | 0 | 0 |  | 2050
| High Temp abs. Heat pump 150C |  |  |  | MKr15 | INDIWH | [13 empty] | 0.66942
| High Temp abs. Heat pump 150C |  | INDIDSHELCN3 | Industrial heating technology Mining SH - High Temp abs. Heat pump utilizing waste heat - new 3 | MKr15 | INDELC | IIDSH |  | 2020 | 2020 | 1 | 2.75 | 20 | 7.1395 | 0.0072265 | 6.7464 | 0.031536 | 0.5 | 1 | 0.36364 |  |  | 0 | 0 | 0 | 0 | 0 |  | 2020
| High Temp abs. Heat pump 150C |  |  |  | MKr15 | INDIWH | [13 empty] | 0.63636
| High Temp abs. Heat pump 150C |  |  |  | MKr15 | INDELC | IIDSH |  | 2030 |  | 1 | 2.875 |  | 6.3823 | 0.0064815 | 6.6222 |  |  |  | 0.34783 |  |  | 0 | 0 | 0 | 0 | 0 |  | 2030
| High Temp abs. Heat pump 150C |  |  |  | MKr15 | INDIWH | [13 empty] | 0.65217
| High Temp abs. Heat pump 150C |  |  |  | MKr15 | INDELC | IIDSH |  | 2050 |  | 1 | 3.025 |  | 5.7365 | 0.005364 | 6.4567 |  |  |  | 0.33058 |  |  | 0 | 0 | 0 | 0 | 0 |  | 2050
| High Temp abs. Heat pump 150C |  |  |  | MKr15 | INDIWH | [13 empty] | 0.66942
| Booster Heat pump 150C |  | INDIDPHELCN4 | Industrial heating technology Mining PH - Booster Heat pump utilizing waste heat - new 4 | MKr15 | INDELC | IIDPH |  | 2020 | 2020 | 1 | 1.93 | 20 | 12.1589 | 0.0149 | 7.1189 | 0.031536 | 0.5 | 0 | 0.51813 |  |  | 0 | 0 | 0 | 0 | 0 |  | 2020
| Booster Heat pump 150C |  |  |  | MKr15 | INDIWH | [13 empty] | 0.48187
| Booster Heat pump 150C |  |  |  | MKr15 | INDELC | IIDPH |  | 2030 |  | 1 | 1.9894 |  | 9.8571 | 0.0149 | 6.974 |  |  |  | 0.50266 |  |  | 0 | 0 | 0 | 0 | 0 |  | 2030
| Booster Heat pump 150C |  |  |  | MKr15 | INDIWH | [13 empty] | 0.49734
| Booster Heat pump 150C |  |  |  | MKr15 | INDELC | IIDPH |  | 2050 |  | 1 | 2.051 |  | 6.9559 | 0.0149 | 6.7878 |  |  |  | 0.48757 |  |  | 0 | 0 | 0 | 0 | 0 |  | 2050
| Booster Heat pump 150C |  |  |  | MKr15 | INDIWH | [13 empty] | 0.51243
| Booster Heat pump 150C |  | INDIDSHELCN4 | Industrial heating technology Mining SH - Booster Heat pump utilizing waste heat - new 4 | MKr15 | INDELC | IIDSH |  | 2020 | 2020 | 1 | 1.93 | 20 | 12.1589 | 0.0149 | 7.1189 | 0.031536 | 0.5 | 1 | 0.51813 |  |  | 0 | 0 | 0 | 0 | 0 |  | 2020
| Booster Heat pump 150C |  |  |  | MKr15 | INDIWH | [13 empty] | 0.48187
| Booster Heat pump 150C |  |  |  | MKr15 | INDELC | IIDSH |  | 2030 |  | 1 | 1.9894 |  | 9.8571 | 0.0149 | 6.974 |  |  |  | 0.50266 |  |  | 0 | 0 | 0 | 0 | 0 |  | 2030
| Booster Heat pump 150C |  |  |  | MKr15 | INDIWH | [13 empty] | 0.49734
| Booster Heat pump 150C |  |  |  | MKr15 | INDELC | IIDSH |  | 2050 |  | 1 | 2.051 |  | 6.9559 | 0.0149 | 6.7878 |  |  |  | 0.48757 |  |  | 0 | 0 | 0 | 0 | 0 |  | 2050
| Booster Heat pump 150C |  |  |  | MKr15 | INDIWH | [13 empty] | 0.51243
| MVR |  | INDIDPHELCN5 | Industrial heating technology Mining PH - MVR utilizing waste heat - new 5 | MKr15 | INDELC | IIDPH |  | 2020 | 2020 | 1 | 12.1 | 25 | 2.6075 | 0.0149 | 5.2357 | 0.031536 | 0.5 | 0 | 0.082645 |  |  | 0 | 0 | 0 | 0 | 0 |  | 2020
| MVR |  |  |  | MKr15 | INDIWH | [13 empty] | 0.91736
| MVR |  |  |  | MKr15 | INDELC | IIDPH |  | 2030 |  | 1 | 12.7 |  | 2.4585 | 0.0149 | 5.0701 |  |  |  | 0.07874 |  |  | 0 | 0 | 0 | 0 | 0 |  | 2030
| MVR |  |  |  | MKr15 | INDIWH | [13 empty] | 0.92126
| MVR |  |  |  | MKr15 | INDELC | IIDPH |  | 2050 |  | 1 | 13.8 |  | 2.3095 | 0.0149 | 4.8839 |  |  |  | 0.072464 |  |  | 0 | 0 | 0 | 0 | 0 |  | 2050
| MVR |  |  |  | MKr15 | INDIWH | [13 empty] | 0.92754
| Hotdisc |  | INDIDPHWSTN1 | Industrial heating technology Mining PH - Hotdisc - new 1 | MKr15 | INDWST | IIDPH | INDIWH | 2011 | 2025 | 0.9 |  | 20 | 3.725 | 0.00298 | 2.4316 | 0.031536 | 0.5 | 0.15 |  | 0.3 |  | 8.3 | 56 | 0.1 | 1 | 0.29 |  | 2020
| Hotdisc |  |  |  | MKr15 |  |  | INDIWH | 2030 |  | 0.91 |  |  | 3.4643 | 0.00298 | 2.473 |  |  |  |  | 0.29 |  | 8.3 | 45 | 0.1 | 1 | 0.29 |  | 2030
| Hotdisc |  |  |  | MKr15 |  |  | INDIWH | 2050 |  | 0.93 |  |  | 3.3525 | 0.00298 | 2.4937 |  |  |  |  | 0.27 |  | 8.3 | 11 | 0.1 | 1 | 0.29 |  | 2050
| Dielectric heating |  | INDIDPHELCN6 | Industrial heating technology Mining PH - Dielectric heating - new 6 | MKr15 | INDELC | IIDPH | INDIWH | 2011 | 2020 | 0.95 |  | 30 | 20.115 | 0 | 94.8282 | 0.031536 | 0.5 | 0 |  | 0.25 |  | 0 | 0 | 0 | 0 | 0 |  | 2020
| Dielectric heating |  |  |  | MKr15 |  |  | INDIWH | 2030 |  | 0.95 |  |  | 19.5116 | 0 | 94.8323 |  |  |  |  | 0.25 |  | 0 | 0 | 0 | 0 | 0 |  | 2030
| Dielectric heating |  |  |  | MKr15 |  |  | INDIWH | 2050 |  | 0.95 |  |  | 18.1035 | 0 | 94.8344 |  |  |  |  | 0.25 |  | 0 | 0 | 0 | 0 | 0 |  | 2050
| Infrared |  | INDIDPHELCN7 | Industrial heating technology Mining PH - Infrared heating - new 7 | MKr15 | INDELC | IIDPH | INDIWH | 2011 | 2020 | 0.96 |  | 30 | 2.6075 | 0 | 242.2761 | 0.031536 | 0.5 | 0 |  | 0.24 |  | 0 | 0 | 0 | 0 | 0 |  | 2020
| Infrared |  |  |  | MKr15 |  |  | INDIWH | 2030 |  | 0.96 |  |  | 2.533 | 0 | 242.2802 |  |  |  |  | 0.24 |  | 0 | 0 | 0 | 0 | 0 |  | 2030
| Infrared |  |  |  | MKr15 |  |  | INDIWH | 2050 |  | 0.96 |  |  | 2.3468 | 0 | 242.2823 |  |  |  |  | 0.24 |  | 0 | 0 | 0 | 0 | 0 |  | 2050
| Electric boiler |  | INDIDPHELCN8 | Industrial heating technology Mining PH - Electric boiler (Steam) - new 8 | MKr15 | INDELC | IIDPH | INDIWH | 2011 | 2020 | 0.99 |  | 25 | 0.596 | 0.0079715 | 1.7901 | 0.031536 | 0.5 | 1 |  | 0.21 |  | 0 | 0 | 0 | 0 | 0 |  | 2020
| Electric boiler |  |  |  | MKr15 |  |  | INDIWH | 2030 |  | 0.99 |  |  | 0.5215 | 0.007599 | 1.8108 |  |  |  |  | 0.21 |  | 0 | 0 | 0 | 0 | 0 |  | 2030
| Electric boiler |  |  |  | MKr15 |  |  | INDIWH | 2050 |  | 0.99 |  |  | 0.5215 | 0.006854 | 1.6142 |  |  |  |  | 0.21 |  | 0 | 0 | 0 | 0 | 0 |  | 2050
| Electric boiler |  | INDIDPHELCN8 | Industrial heating technology Mining PH - Electric boiler (Steam) - new 8 | MKr15 | INDELC | IIDPH | INDIWH | 2011 | 2020 | 0.99 |  | 25 | 0.596 | 0.0079715 | 1.7901 | 0.031536 | 0.5 | 1 |  | 0.21 |  | 0 | 0 | 0 | 0 | 0 |  | 2020
| Electric boiler |  |  |  | MKr15 |  |  | INDIWH | 2030 |  | 0.99 |  |  | 0.5215 | 0.007599 | 1.8108 |  |  |  |  | 0.21 |  | 0 | 0 | 0 | 0 | 0 |  | 2030
| Electric boiler |  |  |  | MKr15 |  |  | INDIWH | 2050 |  | 0.99 |  |  | 0.5215 | 0.006854 | 1.6142 |  |  |  |  | 0.21 |  | 0 | 0 | 0 | 0 | 0 |  | 2050
| Electric boiler |  | INDIDSHELCN8 | Industrial heating technology Mining SH - Electric boiler (Steam) - new 8 | MKr15 | INDELC | IIDSH | INDIWH | 2011 | 2020 | 0.99 |  | 25 | 0.596 | 0.0079715 | 1.7901 | 0.031536 | 0.5 | 1 |  | 0.01 |  | 0 | 0 | 0 | 0 | 0 |  | 2020
| Electric boiler |  |  |  | MKr15 |  |  | INDIWH | 2030 |  | 0.99 |  |  | 0.5215 | 0.007599 | 1.8108 |  |  |  |  | 0.01 |  | 0 | 0 | 0 | 0 | 0 |  | 2030
| Electric boiler |  |  |  | MKr15 |  |  | INDIWH | 2050 |  | 0.99 |  |  | 0.5215 | 0.006854 | 1.6142 |  |  |  |  | 0.01 |  | 0 | 0 | 0 | 0 | 0 |  | 2050
| Electric boiler |  | INDIDPHELCN9 | Industrial heating technology Mining PH - Electric boiler (Hot Water) - new 9 | MKr15 | INDELC | IIDPH | INDIWH | 2011 | 2020 | 0.99 |  | 25 | 0.5215 | 0.0079715 | 1.7901 | 0.031536 | 0.5 | 0 |  | 0.21 |  | 0 | 0 | 0 | 0 | 0 |  | 2020
| Electric boiler |  |  |  | MKr15 |  |  | INDIWH | 2030 |  | 0.99 |  |  | 0.447 | 0.007599 | 1.8108 |  |  |  |  | 0.21 |  | 0 | 0 | 0 | 0 | 0 |  | 2030
| Electric boiler |  |  |  | MKr15 |  |  | INDIWH | 2050 |  | 0.99 |  |  | 0.447 | 0.006854 | 1.6142 |  |  |  |  | 0.21 |  | 0 | 0 | 0 | 0 | 0 |  | 2050
| Electric boiler |  | INDIDSHELCN9 | Industrial heating technology Mining SH - Electric boiler (Hot Water) - new 9 | MKr15 | INDELC | IIDSH | INDIWH | 2011 | 2020 | 0.99 |  | 25 | 0.5215 | 0.0079715 | 1.7901 | 0.031536 | 0.5 | 1 |  | 0.01 |  | 0 | 0 | 0 | 0 | 0 |  | 2020
| Electric boiler |  |  |  | MKr15 |  |  | INDIWH | 2030 |  | 0.99 |  |  | 0.447 | 0.007599 | 1.8108 |  |  |  |  | 0.01 |  | 0 | 0 | 0 | 0 | 0 |  | 2030
| Electric boiler |  |  |  | MKr15 |  |  | INDIWH | 2050 |  | 0.99 |  |  | 0.447 | 0.006854 | 1.6142 |  |  |  |  | 0.01 |  | 0 | 0 | 0 | 0 | 0 |  | 2050
| Biomass boiler |  | INDIDPHWCHN1 | Industrial heating technology Mining PH - Wood chip boiler (Steam) - new 1 | MKr15 | INDWCH | IIDPH | INDIWH | 2011 | 2025 | 0.89 |  | 25 | 4.6055 | 0.25106 | 5.751 | 0.031536 | 0.5 | 1 |  | 0.31 |  | 11 | 63 | 11 | 3 | 10 |  | 2020
| Biomass boiler |  |  |  | MKr15 |  |  | INDIWH | 2030 |  | 0.89 |  |  | 4.4023 | 0.26745 | 5.8462 |  |  |  |  | 0.31 |  | 11 | 49 | 8 | 3 | 10 |  | 2030
| Biomass boiler |  |  |  | MKr15 |  |  | INDIWH | 2050 |  | 0.9 |  |  | 3.9959 | 0.25106 | 5.8938 |  |  |  |  | 0.3 |  | 11 | 41 | 4 | 1 | 10 |  | 2050
| Biomass boiler |  | INDIDPHWCHN1 | Industrial heating technology Mining PH - Wood chip boiler (Steam) - new 1 | MKr15 | INDWCH | IIDPH | INDIWH | 2011 | 2025 | 0.89 |  | 25 | 4.6055 | 0.25106 | 5.751 | 0.031536 | 0.5 | 1 |  | 0.31 |  | 11 | 63 | 11 | 3 | 10 |  | 2020
| Biomass boiler |  |  |  | MKr15 |  |  | INDIWH | 2030 |  | 0.89 |  |  | 4.4023 | 0.26745 | 5.8462 |  |  |  |  | 0.31 |  | 11 | 49 | 8 | 3 | 10 |  | 2030
| Biomass boiler |  |  |  | MKr15 |  |  | INDIWH | 2050 |  | 0.9 |  |  | 3.9959 | 0.25106 | 5.8938 |  |  |  |  | 0.3 |  | 11 | 41 | 4 | 1 | 10 |  | 2050
| Biomass boiler |  | INDIDSHWCHN1 | Industrial heating technology Mining SH - Wood chip boiler (Steam) - new 1 | MKr15 | INDWCH | IIDSH | INDIWH | 2011 | 2025 | 0.89 |  | 25 | 4.6055 | 0.25106 | 5.751 | 0.031536 | 0.5 | 1 |  | 0.11 |  | 11 | 63 | 11 | 3 | 10 |  | 2020
| Biomass boiler |  |  |  | MKr15 |  |  | INDIWH | 2030 |  | 0.89 |  |  | 4.4023 | 0.26745 | 5.8462 |  |  |  |  | 0.11 |  | 11 | 49 | 8 | 3 | 10 |  | 2030
| Biomass boiler |  |  |  | MKr15 |  |  | INDIWH | 2050 |  | 0.9 |  |  | 3.9959 | 0.25106 | 5.8938 |  |  |  |  | 0.1 |  | 11 | 41 | 4 | 1 | 10 |  | 2050
| Biomass boiler |  | INDIDPHWCHN2 | Industrial heating technology Mining PH - Wood chip boiler (Steam - condensing) - new 2 | MKr15 | INDWCH | IIDPH | INDIWH | 2011 | 2025 | 1.1619 |  | 25 | 5.066 | 0.27565 | 5.751 | 0.031536 | 0.5 | 0 |  | 0.038104 |  | 11 | 63 | 11 | 3 | 10 |  | 2020
| Biomass boiler |  |  |  | MKr15 |  |  | INDIWH | 2030 |  | 1.1619 |  |  | 4.8425 | 0.26745 | 5.8462 |  |  |  |  | 0.038104 |  | 11 | 49 | 8 | 3 | 10 |  | 2030
| Biomass boiler |  |  |  | MKr15 |  |  | INDIWH | 2050 |  | 1.1619 |  |  | 4.3955 | 0.25106 | 5.8938 |  |  |  |  | 0.038104 |  | 11 | 41 | 4 | 1 | 10 |  | 2050
| Biomass boiler |  | INDIDSHWCHN2 | Industrial heating technology Mining SH - Wood chip boiler (Steam - condensing) - new 2 | MKr15 | INDWCH | IIDSH | INDIWH | 2011 | 2025 | 1.1619 |  | 25 | 5.066 | 0.27565 | 5.751 | 0.031536 | 0.5 | 0 |  | 0 |  | 11 | 63 | 11 | 3 | 10 |  | 2020
| Biomass boiler |  |  |  | MKr15 |  |  | INDIWH | 2030 |  | 1.1619 |  |  | 4.8425 | 0.26745 | 5.8462 |  |  |  |  | 0 |  | 11 | 49 | 8 | 3 | 10 |  | 2030
| Biomass boiler |  |  |  | MKr15 |  |  | INDIWH | 2050 |  | 1.1619 |  |  | 4.3955 | 0.25106 | 5.8938 |  |  |  |  | 0 |  | 11 | 41 | 4 | 1 | 10 |  | 2050
| Biomass boiler |  | INDIDPHWCHN3 | Industrial heating technology Mining PH - Wood chip boiler (Hot Water) - new 3 | MKr15 | INDWCH | IIDPH | INDIWH | 2011 | 2025 | 0.9 |  | 25 | 4.6055 | 0.25106 | 5.751 | 0.031536 | 0.5 | 0 |  | 0.3 |  | 11 | 63 | 11 | 3 | 10 |  | 2020
| Biomass boiler |  |  |  | MKr15 |  |  | INDIWH | 2030 |  | 0.9 |  |  | 4.4023 | 0.26745 | 5.8462 |  |  |  |  | 0.3 |  | 11 | 49 | 8 | 3 | 10 |  | 2030
| Biomass boiler |  |  |  | MKr15 |  |  | INDIWH | 2050 |  | 0.91 |  |  | 3.9959 | 0.25106 | 5.8938 |  |  |  |  | 0.29 |  | 11 | 41 | 4 | 1 | 10 |  | 2050
| Biomass boiler |  | INDIDSHWCHN3 | Industrial heating technology Mining SH - Wood chip boiler (Hot Water) - new 3 | MKr15 | INDWCH | IIDSH | INDIWH | 2011 | 2025 | 0.9 |  | 25 | 4.6055 | 0.25106 | 5.751 | 0.031536 | 0.5 | 1 |  | 0.1 |  | 11 | 63 | 11 | 3 | 10 |  | 2020
| Biomass boiler |  |  |  | MKr15 |  |  | INDIWH | 2030 |  | 0.9 |  |  | 4.4023 | 0.26745 | 5.8462 |  |  |  |  | 0.1 |  | 11 | 49 | 8 | 3 | 10 |  | 2030
| Biomass boiler |  |  |  | MKr15 |  |  | INDIWH | 2050 |  | 0.91 |  |  | 3.9959 | 0.25106 | 5.8938 |  |  |  |  | 0.09 |  | 11 | 41 | 4 | 1 | 10 |  | 2050
| Biomass boiler |  | INDIDPHWCHN4 | Industrial heating technology Mining PH - Wood chip boiler (Hot Water - condensing) - new 4 | MKr15 | INDWCH | IIDPH | INDIWH | 2011 | 2025 | 1.1619 |  | 25 | 5.066 | 0.27565 | 5.751 | 0.031536 | 0.5 | 0 |  | 0.038104 |  | 11 | 63 | 11 | 3 | 10 |  | 2020
| Biomass boiler |  |  |  | MKr15 |  |  | INDIWH | 2030 |  | 1.1619 |  |  | 4.8425 | 0.26745 | 5.8462 |  |  |  |  | 0.038104 |  | 11 | 49 | 8 | 3 | 10 |  | 2030
| Biomass boiler |  |  |  | MKr15 |  |  | INDIWH | 2050 |  | 1.1619 |  |  | 4.3955 | 0.25106 | 5.8938 |  |  |  |  | 0.038104 |  | 11 | 41 | 4 | 1 | 10 |  | 2050
| Biomass boiler |  | INDIDSHWCHN4 | Industrial heating technology Mining SH - Wood chip boiler (Hot Water- condensing) - new 4 | MKr15 | INDWCH | IIDSH | INDIWH | 2011 | 2025 | 1.1619 |  | 25 | 5.066 | 0.27565 | 5.751 | 0.031536 | 0.5 | 0 |  | 0 |  | 11 | 63 | 11 | 3 | 10 |  | 2020
| Biomass boiler |  |  |  | MKr15 |  |  | INDIWH | 2030 |  | 1.1619 |  |  | 4.8425 | 0.26745 | 5.8462 |  |  |  |  | 0 |  | 11 | 49 | 8 | 3 | 10 |  | 2030
| Biomass boiler |  |  |  | MKr15 |  |  | INDIWH | 2050 |  | 1.1619 |  |  | 4.3955 | 0.25106 | 5.8938 |  |  |  |  | 0 |  | 11 | 41 | 4 | 1 | 10 |  | 2050
| Direct electric heating |  | INDIDPHELCN10 | Industrial heating technology Mining PH - Direct electric heating - new 10 | MKr15 | INDELC | IIDPH | INDIWH | 2011 | 2020 | 1 |  | 12.5 | 0.447 | 0 | 0.37767 | 0.031536 | 0.5 | 0 |  | 0.2 |  | 0 | 0 | 0 | 0 | 0 |  | 2020
| Direct electric heating |  |  |  | MKr15 |  |  | INDIWH | 2030 |  | 1 |  |  | 0.447 | 0 | 0.38802 |  |  |  |  | 0.2 |  | 0 | 0 | 0 | 0 | 0 |  | 2030
| Direct electric heating |  |  |  | MKr15 |  |  | INDIWH | 2050 |  | 1 |  |  | 0.447 | 0 | 0.39319 |  |  |  |  | 0.2 |  | 0 | 0 | 0 | 0 | 0 |  | 2050
| Direct electric heating |  | INDIDPHELCN10 | Industrial heating technology Mining PH - Direct electric heating - new 10 | MKr15 | INDELC | IIDPH | INDIWH | 2011 | 2020 | 1 |  | 12.5 | 0.447 | 0 | 0.37767 | 0.031536 | 0.5 | 0 |  | 0.2 |  | 0 | 0 | 0 | 0 | 0 |  | 2020
| Direct electric heating |  |  |  | MKr15 |  |  | INDIWH | 2030 |  | 1 |  |  | 0.447 | 0 | 0.38802 |  |  |  |  | 0.2 |  | 0 | 0 | 0 | 0 | 0 |  | 2030
| Direct electric heating |  |  |  | MKr15 |  |  | INDIWH | 2050 |  | 1 |  |  | 0.447 | 0 | 0.39319 |  |  |  |  | 0.2 |  | 0 | 0 | 0 | 0 | 0 |  | 2050
| Oil-fired boiler_NEW |  | INDIDPHDSLN1 | Industrial heating technology Mining PH - Oil boiler (Steam) - new 1 | MKr15 | INDDSL,INDDSB,INDHFO,INDGSB | IIDPH | INDIWH | 2011 | 2025 | 0.94 |  | 25 | 0.40975 | 0.01341 | 2.0694 | 0.031536 | 0.5 | 1 |  | 0.26 |  | 0.5 | 25 | 0 | 0 | 0.1 |  | 2020
| Oil-fired boiler_NEW |  |  |  | MKr15 |  |  | INDIWH | 2030 |  | 0.95 |  |  | 0.34699 | 0.012665 | 1.8625 |  |  |  |  | 0.25 |  | 0.5 | 20 | 0 | 0 | 0.1 |  | 2030
| Oil-fired boiler_NEW |  |  |  | MKr15 |  |  | INDIWH | 2050 |  | 0.96 |  |  | 0.32814 | 0.011175 | 1.8625 |  |  |  |  | 0.24 |  | 0.5 | 15 | 0 | 0 | 0.1 |  | 2050
| Oil-fired boiler_NEW |  | INDIDPHDSLN1 | Industrial heating technology Mining PH - Oil boiler (Steam) - new 1 | MKr15 | INDDSL,INDDSB,INDHFO,INDGSB | IIDPH | INDIWH | 2011 | 2025 | 0.94 |  | 25 | 0.40975 | 0.01341 | 2.0694 | 0.031536 | 0.5 | 1 |  | 0.26 |  | 0.5 | 25 | 0 | 0 | 0.1 |  | 2020
| Oil-fired boiler_NEW |  |  |  | MKr15 |  |  | INDIWH | 2030 |  | 0.95 |  |  | 0.34699 | 0.012665 | 1.8625 |  |  |  |  | 0.25 |  | 0.5 | 20 | 0 | 0 | 0.1 |  | 2030
| Oil-fired boiler_NEW |  |  |  | MKr15 |  |  | INDIWH | 2050 |  | 0.96 |  |  | 0.32814 | 0.011175 | 1.8625 |  |  |  |  | 0.24 |  | 0.5 | 15 | 0 | 0 | 0.1 |  | 2050
| Oil-fired boiler_NEW |  | INDIDSHDSLN1 | Industrial heating technology Mining SH - Oil boiler (Steam) - new 1 | MKr15 | INDDSL,INDDSB,INDHFO,INDGSB | IIDSH | INDIWH | 2011 | 2025 | 0.94 |  | 25 | 0.40975 | 0.01341 | 2.0694 | 0.031536 | 0.5 | 1 |  | 0.06 |  | 0.5 | 25 | 0 | 0 | 0.1 |  | 2020
| Oil-fired boiler_NEW |  |  |  | MKr15 |  |  | INDIWH | 2030 |  | 0.95 |  |  | 0.34699 | 0.012665 | 1.8625 |  |  |  |  | 0.05 |  | 0.5 | 20 | 0 | 0 | 0.1 |  | 2030
| Oil-fired boiler_NEW |  |  |  | MKr15 |  |  | INDIWH | 2050 |  | 0.96 |  |  | 0.32814 | 0.011175 | 1.8625 |  |  |  |  | 0.04 |  | 0.5 | 15 | 0 | 0 | 0.1 |  | 2050
| Oil-fired boiler_NEW |  | INDIDPHDSLN2 | Industrial heating technology Mining PH - Oil boiler (Steam - condensing) - new 2 | MKr15 | INDDSL,INDDSB,INDHFO,INDGSB | IIDPH | INDIWH | 2011 | 2025 | 0.95 |  | 25 | 0.3278 | 0.01341 | 2.0694 | 0.031536 | 0.5 | 0 |  | 0.25 |  | 0.5 | 25 | 0 | 0 | 0.1 |  | 2020
| Oil-fired boiler_NEW |  |  |  | MKr15 |  |  | INDIWH | 2030 |  | 0.96 |  |  | 0.2776 | 0.012665 | 1.8625 |  |  |  |  | 0.24 |  | 0.5 | 20 | 0 | 0 | 0.1 |  | 2030
| Oil-fired boiler_NEW |  |  |  | MKr15 |  |  | INDIWH | 2050 |  | 0.97 |  |  | 0.26251 | 0.011175 | 1.8625 |  |  |  |  | 0.23 |  | 0.5 | 15 | 0 | 0 | 0.1 |  | 2050
| Oil-fired boiler_NEW |  | INDIDSHDSLN2 | Industrial heating technology Mining SH - Oil boiler (Steam - condensing) - new 2 | MKr15 | INDDSL,INDDSB,INDHFO,INDGSB | IIDSH | INDIWH | 2011 | 2025 | 0.95 |  | 25 | 0.3278 | 0.01341 | 2.0694 | 0.031536 | 0.5 | 1 |  | 0.05 |  | 0.5 | 25 | 0 | 0 | 0.1 |  | 2020
| Oil-fired boiler_NEW |  |  |  | MKr15 |  |  | INDIWH | 2030 |  | 0.96 |  |  | 0.2776 | 0.012665 | 1.8625 |  |  |  |  | 0.04 |  | 0.5 | 20 | 0 | 0 | 0.1 |  | 2030
| Oil-fired boiler_NEW |  |  |  | MKr15 |  |  | INDIWH | 2050 |  | 0.97 |  |  | 0.26251 | 0.011175 | 1.8625 |  |  |  |  | 0.03 |  | 0.5 | 15 | 0 | 0 | 0.1 |  | 2050
| Natural gas boiler_NEW |  | INDIDPHGASN1 | Industrial heating technology Mining PH - Gas boiler (Steam) - new 1 | MKr15 | INDNGA,INDSNG,INDBGA,INDH2,INDSYN | IIDPH | INDIWH | 2011 | 2011 | 0.92 |  | 25 | 0.40636 | 0.0149 | 2.2764 | 0.031536 | 0.5 | 1 |  | 0.28 |  | 0.3 | 9 | 3 | 1 | 0.1 |  | 2020
| Natural gas boiler_NEW |  |  |  | MKr15 |  |  | INDIWH | 2030 |  | 0.93 |  |  | 0.33864 | 0.014155 | 2.0694 |  |  |  |  | 0.27 |  | 0.3 | 7 | 2 | 1 | 0.1 |  | 2030
| Natural gas boiler_NEW |  |  |  | MKr15 |  |  | INDIWH | 2050 |  | 0.94 |  |  | 0.33864 | 0.012665 | 2.0694 |  |  |  |  | 0.26 |  | 0.3 | 6 | 2 | 1 | 0.1 |  | 2050
| Natural gas boiler_NEW |  | INDIDPHGASN1 | Industrial heating technology Mining PH - Gas boiler (Steam) - new 1 | MKr15 | INDNGA,INDSNG,INDBGA,INDH2,INDSYN | IIDPH | INDIWH | 2011 | 2011 | 0.92 |  | 25 | 0.40636 | 0.0149 | 2.2764 | 0.031536 | 0.5 | 1 |  | 0.28 |  | 0.3 | 9 | 3 | 1 | 0.1 |  | 2020
| Natural gas boiler_NEW |  |  |  | MKr15 |  |  | INDIWH | 2030 |  | 0.93 |  |  | 0.33864 | 0.014155 | 2.0694 |  |  |  |  | 0.27 |  | 0.3 | 7 | 2 | 1 | 0.1 |  | 2030
| Natural gas boiler_NEW |  |  |  | MKr15 |  |  | INDIWH | 2050 |  | 0.94 |  |  | 0.33864 | 0.012665 | 2.0694 |  |  |  |  | 0.26 |  | 0.3 | 6 | 2 | 1 | 0.1 |  | 2050
| Natural gas boiler_NEW |  | INDIDSHGASN1 | Industrial heating technology Mining SH - Gas boiler (Steam) - new 1 | MKr15 | INDNGA,INDSNG,INDBGA,INDH2,INDSYN | IIDSH | INDIWH | 2011 | 2011 | 0.92 |  | 25 | 0.40636 | 0.0149 | 2.2764 | 0.031536 | 0.5 | 1 |  | 0.08 |  | 0.3 | 9 | 3 | 1 | 0.1 |  | 2020
| Natural gas boiler_NEW |  |  |  | MKr15 |  |  | INDIWH | 2030 |  | 0.93 |  |  | 0.33864 | 0.014155 | 2.0694 |  |  |  |  | 0.07 |  | 0.3 | 7 | 2 | 1 | 0.1 |  | 2030
| Natural gas boiler_NEW |  |  |  | MKr15 |  |  | INDIWH | 2050 |  | 0.94 |  |  | 0.33864 | 0.012665 | 2.0694 |  |  |  |  | 0.06 |  | 0.3 | 6 | 2 | 1 | 0.1 |  | 2050
| Natural gas boiler_NEW |  | INDIDPHGASN2 | Industrial heating technology Mining PH - Gas boiler (Steam - condensing) - new 2 | MKr15 | INDNGA,INDSNG,INDBGA,INDH2,INDSYN | IIDPH | INDIWH | 2011 | 2011 | 1.01 |  | 25 | 0.447 | 0.0149 | 2.2764 | 0.031536 | 0.5 | 0 |  | 0.19 |  | 0.3 | 9 | 3 | 1 | 0.1 |  | 2020
| Natural gas boiler_NEW |  |  |  | MKr15 |  |  | INDIWH | 2030 |  | 1.03 |  |  | 0.3725 | 0.014155 | 2.0694 |  |  |  |  | 0.17 |  | 0.3 | 7 | 2 | 1 | 0.1 |  | 2030
| Natural gas boiler_NEW |  |  |  | MKr15 |  |  | INDIWH | 2050 |  | 1.03 |  |  | 0.3725 | 0.012665 | 2.0694 |  |  |  |  | 0.17 |  | 0.3 | 6 | 2 | 1 | 0.1 |  | 2050
| Natural gas boiler_NEW |  | INDIDSHGASN2 | Industrial heating technology Mining SH - Gas boiler (Steam - condensing) - new 2 | MKr15 | INDNGA,INDSNG,INDBGA,INDH2,INDSYN | IIDSH | INDIWH | 2011 | 2011 | 1.01 |  | 25 | 0.447 | 0.0149 | 2.2764 | 0.031536 | 0.5 | 0 |  | 0 |  | 0.3 | 9 | 3 | 1 | 0.1 |  | 2020
| Natural gas boiler_NEW |  |  |  | MKr15 |  |  | INDIWH | 2030 |  | 1.03 |  |  | 0.3725 | 0.014155 | 2.0694 |  |  |  |  | 0 |  | 0.3 | 7 | 2 | 1 | 0.1 |  | 2030
| Natural gas boiler_NEW |  |  |  | MKr15 |  |  | INDIWH | 2050 |  | 1.03 |  |  | 0.3725 | 0.012665 | 2.0694 |  |  |  |  | 0 |  | 0.3 | 6 | 2 | 1 | 0.1 |  | 2050
| Natural gas boiler_NEW |  | INDIDPHGASN3 | Industrial heating technology Mining PH - Gas boiler (Hot Water) - new 3 | MKr15 | INDNGA,INDSNG,INDBGA,INDH2,INDSYN | IIDPH | INDIWH | 2011 | 2011 | 0.93 |  | 25 | 0.32509 | 0.0149 | 2.2764 | 0.031536 | 0.5 | 0 |  | 0.27 |  | 0.3 | 9 | 3 | 1 | 0.1 |  | 2020
| Natural gas boiler_NEW |  |  |  | MKr15 |  |  | INDIWH | 2030 |  | 0.94 |  |  | 0.27091 | 0.014155 | 2.0694 |  |  |  |  | 0.26 |  | 0.3 | 7 | 2 | 1 | 0.1 |  | 2030
| Natural gas boiler_NEW |  |  |  | MKr15 |  |  | INDIWH | 2050 |  | 0.95 |  |  | 0.27091 | 0.012665 | 2.0694 |  |  |  |  | 0.25 |  | 0.3 | 6 | 2 | 1 | 0.1 |  | 2050
| Natural gas boiler_NEW |  | INDIDSHGASN3 | Industrial heating technology Mining SH - Gas boiler (Hot Water) - new 3 | MKr15 | INDNGA,INDSNG,INDBGA,INDH2,INDSYN | IIDSH | INDIWH | 2011 | 2011 | 0.93 |  | 25 | 0.32509 | 0.0149 | 2.2764 | 0.031536 | 0.5 | 1 |  | 0.07 |  | 0.3 | 9 | 3 | 1 | 0.1 |  | 2020
| Natural gas boiler_NEW |  |  |  | MKr15 |  |  | INDIWH | 2030 |  | 0.94 |  |  | 0.27091 | 0.014155 | 2.0694 |  |  |  |  | 0.06 |  | 0.3 | 7 | 2 | 1 | 0.1 |  | 2030
| Natural gas boiler_NEW |  |  |  | MKr15 |  |  | INDIWH | 2050 |  | 0.95 |  |  | 0.27091 | 0.012665 | 2.0694 |  |  |  |  | 0.05 |  | 0.3 | 6 | 2 | 1 | 0.1 |  | 2050
| Natural gas boiler_NEW |  | INDIDPHGASN4 | Industrial heating technology Mining PH - Gas boiler (Hot Water - condensing) - new 4 | MKr15 | INDNGA,INDSNG,INDBGA,INDH2,INDSYN | IIDPH | INDIWH | 2011 | 2011 | 1.01 |  | 25 | 0.3576 | 0.0149 | 2.2764 | 0.031536 | 0.5 | 0 |  | 0.19 |  | 0.3 | 9 | 3 | 1 | 0.1 |  | 2020
| Natural gas boiler_NEW |  |  |  | MKr15 |  |  | INDIWH | 2030 |  | 1.03 |  |  | 0.298 | 0.014155 | 2.0694 |  |  |  |  | 0.17 |  | 0.3 | 7 | 2 | 1 | 0.1 |  | 2030
| Natural gas boiler_NEW |  |  |  | MKr15 |  |  | INDIWH | 2050 |  | 1.03 |  |  | 0.298 | 0.012665 | 2.0694 |  |  |  |  | 0.17 |  | 0.3 | 6 | 2 | 1 | 0.1 |  | 2050
| Natural gas boiler_NEW |  | INDIDSHGASN4 | Industrial heating technology Mining SH - Gas boiler (Hot Water- condensing) - new 4 | MKr15 | INDNGA,INDSNG,INDBGA,INDH2,INDSYN | IIDSH | INDIWH | 2011 | 2011 | 1.01 |  | 25 | 0.3576 | 0.0149 | 2.2764 | 0.031536 | 0.5 | 0 |  | 0 |  | 0.3 | 9 | 3 | 1 | 0.1 |  | 2020
| Natural gas boiler_NEW |  |  |  | MKr15 |  |  | INDIWH | 2030 |  | 1.03 |  |  | 0.298 | 0.014155 | 2.0694 |  |  |  |  | 0 |  | 0.3 | 7 | 2 | 1 | 0.1 |  | 2030
| Natural gas boiler_NEW |  |  |  | MKr15 |  |  | INDIWH | 2050 |  | 1.03 |  |  | 0.298 | 0.012665 | 2.0694 |  |  |  |  | 0 |  | 0.3 | 6 | 2 | 1 | 0.1 |  | 2050
| Natural gas boiler_NEW |  | INDIDPHGASN5 | Industrial heating technology Mining PH - Gas boiler (Direct firing) - new 5 | MKr15 | INDNGA,INDSNG,INDBGA,INDH2,INDSYN | IIDPH | INDIWH | 2011 | 2011 | 1 |  | 15 | 0.11175 | 0.0013545 | 0.58462 | 0.031536 | 0.5 | 1 |  | 0.2 |  | 0.3 | 9 | 3 | 1 | 0.1 |  | 2020
| Natural gas boiler_NEW |  |  |  | MKr15 |  |  | INDIWH | 2030 |  | 1 |  |  | 0.11175 | 0.0013207 | 0.57427 |  |  |  |  | 0.2 |  | 0.3 | 7 | 2 | 1 | 0.1 |  | 2030
| Natural gas boiler_NEW |  |  |  | MKr15 |  |  | INDIWH | 2050 |  | 1 |  |  | 0.11175 | 0.0011514 | 0.57944 |  |  |  |  | 0.2 |  | 0.3 | 6 | 2 | 1 | 0.1 |  | 2050
| Natural gas boiler_NEW |  | INDIDPHGASN5 | Industrial heating technology Mining PH - Gas boiler (Direct firing) - new 5 | MKr15 | INDNGA,INDSNG,INDBGA,INDH2,INDSYN | IIDPH | INDIWH | 2011 | 2011 | 1 |  | 25 | 0.11175 | 0.0013545 | 0.58462 | 0.031536 | 0.5 | 1 |  | 0.2 |  | 0.3 | 9 | 3 | 1 | 0.1 |  | 2020
| Natural gas boiler_NEW |  |  |  | MKr15 |  |  | INDIWH | 2030 |  | 1 |  |  | 0.11175 | 0.0013207 | 0.57427 |  |  |  |  | 0.2 |  | 0.3 | 7 | 2 | 1 | 0.1 |  | 2030
| Natural gas boiler_NEW |  |  |  | MKr15 |  |  | INDIWH | 2050 |  | 1 |  |  | 0.11175 | 0.0011514 | 0.57944 |  |  |  |  | 0.2 |  | 0.3 | 6 | 2 | 1 | 0.1 |  | 2050
| Coal boiler |  | INDIDPHCOAN1 | Industrial heating technology Mining PH - Coal boiler (Steam) - new 1 | MKr15 | INDCOA | IIDPH | INDIWH | 2011 | 2025 | 0.89 |  | 25 | 3.725 | 0.25106 | 3.9382 | 0.031536 | 0.5 | 1 |  | 0.31 |  | 8 | 35 | 1.5 | 0.8 | 2.1 |  | 2020
| Coal boiler |  |  |  | MKr15 |  |  | INDIWH | 2030 |  | 0.89 |  |  | 3.4699 | 0.24287 | 3.9837 |  |  |  |  | 0.31 |  | 8 | 35 | 1.5 | 0.8 | 2.1 |  | 2030
| Coal boiler |  |  |  | MKr15 |  |  | INDIWH | 2050 |  | 0.91 |  |  | 3.2814 | 0.22797 | 4.0064 |  |  |  |  | 0.29 |  | 8 | 35 | 1.5 | 0.8 | 2.1 |  | 2050
| Coal boiler |  | INDIDPHCOAN1 | Industrial heating technology Mining PH - Coal boiler (Steam) - new 1 | MKr15 | INDCOA | IIDPH | INDIWH | 2011 | 2025 | 0.89 |  | 25 | 3.725 | 0.25106 | 3.9382 | 0.031536 | 0.5 | 1 |  | 0.31 |  | 8 | 35 | 1.5 | 0.8 | 2.1 |  | 2020
| Coal boiler |  |  |  | MKr15 |  |  | INDIWH | 2030 |  | 0.89 |  |  | 3.4699 | 0.24287 | 3.9837 |  |  |  |  | 0.31 |  | 8 | 35 | 1.5 | 0.8 | 2.1 |  | 2030
| Coal boiler |  |  |  | MKr15 |  |  | INDIWH | 2050 |  | 0.91 |  |  | 3.2814 | 0.22797 | 4.0064 |  |  |  |  | 0.29 |  | 8 | 35 | 1.5 | 0.8 | 2.1 |  | 2050
| Coal boiler |  | INDIDSHCOAN1 | Industrial heating technology Mining SH - Coal boiler (Steam) - new 1 | MKr15 | INDCOA | IIDSH | INDIWH | 2011 | 2025 | 0.89 |  | 25 | 3.725 | 0.25106 | 3.9382 | 0.031536 | 0.5 | 1 |  | 0.11 |  | 8 | 35 | 1.5 | 0.8 | 2.1 |  | 2020
| Coal boiler |  |  |  | MKr15 |  |  | INDIWH | 2030 |  | 0.89 |  |  | 3.4699 | 0.24287 | 3.9837 |  |  |  |  | 0.11 |  | 8 | 35 | 1.5 | 0.8 | 2.1 |  | 2030
| Coal boiler |  |  |  | MKr15 |  |  | INDIWH | 2050 |  | 0.91 |  |  | 3.2814 | 0.22797 | 4.0064 |  |  |  |  | 0.09 |  | 8 | 35 | 1.5 | 0.8 | 2.1 |  | 2050
| Coal boiler |  | INDIDPHCOAN2 | Industrial heating technology Mining PH - Coal boiler (Hot Water) - new 2 | MKr15 | INDCOA | IIDPH | INDIWH | 2011 | 2025 | 0.89 |  | 25 | 3.725 | 0.25106 | 3.9382 | 0.031536 | 0.5 | 0 |  | 0.31 |  | 8 | 35 | 1.5 | 0.8 | 2.1 |  | 2020
| Coal boiler |  |  |  | MKr15 |  |  | INDIWH | 2030 |  | 0.89 |  |  | 3.725 | 0.24287 | 3.9837 |  |  |  |  | 0.31 | [7 empty] | 2030
| Coal boiler |  |  |  | MKr15 |  |  | INDIWH | 2050 |  | 0.91 |  |  | 3.725 | 0.22797 | 4.0064 |  |  |  |  | 0.29 | [7 empty] | 2050
| Coal boiler |  | INDIDSHCOAN2 | Industrial heating technology Mining SH - Coal boiler (Hot Water) - new 2 | MKr15 | INDCOA | IIDSH | INDIWH | 2011 | 2025 | 0.89 |  | 25 | 3.725 | 0.25106 | 3.9382 | 0.031536 | 0.5 | 1 |  | 0.11 |  | 8 | 35 | 1.5 | 0.8 | 2.1 |  | 2020
| Coal boiler |  |  |  | MKr15 |  |  | INDIWH | 2030 |  | 0.89 |  |  | 3.725 | 0.24287 | 3.9837 |  |  |  |  | 0.11 | [7 empty] | 2030
| Coal boiler |  |  |  | MKr15 |  |  | INDIWH | 2050 |  | 0.91 |  |  | 3.725 | 0.22797 | 4.0064 |  |  |  |  | 0.09 | [7 empty] | 2050
| Solar heating |  | INDIDSHSOLN1 | Industrial heating technology Mining SH - Solar - new 1 | MKr15 | INDSOL | IIDSH |  | 2011 | 2025 | 1 |  | 25 | 4.2857 | 0.02066 | 0 | 0.031536 | 0.0855 | 1 |  |  |  | 0 | 0 | 0 | 0 | 0 |  | 2020
| Solar heating |  |  |  | MKr15 |  |  |  | 2030 |  | 1 |  | 30 | 3.9286 | 0.023281 | 0 | [12 empty] | 2030
| Solar heating |  |  |  | MKr15 |  |  |  | 2050 |  | 1 |  | 30 | 3.5714 | 0.021499 | 0 | [12 empty] | 2050
|  |  | * Heat Exchangers |  | MKr15 |  |  |  | 0
|  |  | INDIDSHHCEN1 | Industrial heating technology Mining SH - central district heating - within DH area - new 1 | MKr15 | INDHCE | IIDSH |  | 2011 | 2025 | 0.96 |  | 30 | 1.17 | 0.058736 | 1.9463 | 0.031536 | 0.5
|  |  | INDIDPHHCEN1 | Industrial heating technology Mining PH - central district heating - within DH area - new 1 | MKr15 | INDHCE | IIDPH |  | 2011 | 2025 | 0.96 |  | 30 | 1.17 | 0.058736 | 6.4091 | 0.031536 | 0.5 | 0.05
|  |  | INDIDSHHSEN1 | Industrial heating technology Mining SH - central district heating - within DH area - new 1 | MKr15 | INDHSE | IIDSH |  | 2011 | 2025 | 0.96 |  | 30 | 1.17 | 0.058736 | 1.9463 | 0.031536 | 0.5
|  |  | INDIDPHHSEN1 | Industrial heating technology Mining PH - central district heating - within DH area - new 1 | MKr15 | INDHSE | IIDPH |  | 2011 | 2025 | 0.96 |  | 30 | 1.17 | 0.058736 | 6.4091 | 0.031536 | 0.5 | 0.05
|  |  | INDIDSHHDEN1 | Industrial heating technology Mining SH - decentral district heating - within DH area - new 1 | MKr15 | INDHDE | IIDSH |  | 2011 | 2025 | 0.96 |  | 30 | 1.25 | 0.058736 | 1.9463 | 0.031536 | 0.5
|  |  | INDIDPHHDEN1 | Industrial heating technology Mining PH - decentral district heating - within DH area - new 1 | MKr15 | INDHDE | IIDPH |  | 2011 | 2025 | 0.96 |  | 30 | 1.25 | 0.058736 | 6.4091 | 0.031536 | 0.5 | 0.05
|  |  | * Electric appliances |  | MKr15
|  |  | INDIDLAELCN1 | Industry Mining LA Electricity Light Appliance - New 1 | MKr15 | INDELC | IIDLA |  | 2011 | 2011 | 1 |  | 10 |  |  |  |  | 0.9
[5 empty] | MKr15 |  |  |  | 2020
[5 empty] | MKr15 |  |  |  | 2030
[5 empty] | MKr15 |  |  |  | 2050
|  |  | INDIDEMELCN1 | Industry Mining EM Electricity Motors - New 1 | MKr15 | INDELC | IIDEM |  | 2011 | 2011 | 1 |  | 10 |  |  |  |  | 0.9
[5 empty] | MKr15 |  |  |  | 2020
[5 empty] | MKr15 |  |  |  | 2030
[5 empty] | MKr15 |  |  |  | 2050
Conv | Utility |  | INDIDTFDSLN1 | Industry Mining TF Tractors, Trucks, Fishing boats - New 1 | MKr15 | INDDSL,INDDSB,INDHFO,INDGSB | IIDTF |  | 2011 | 2011 | 1 |  | 20 | 30.8363 |  |  | 1 | 1
Conv | Utility |  |  |  | MKr15 |  |  |  | 2017 |  | 1 |  |  | 30.8363
Conv | Utility |  |  |  | MKr15 |  |  |  | 2030 |  | 1.4579 |  |  | 31.8063
Conv | Utility |  |  |  | MKr15 |  |  |  | 2050 |  | 1.6122 |  |  | 32.1651
FCHEV | Utility |  | INDIDTFH2GN2 | Industry Mining TF Tractors, Trucks, Fishing boats - New 2 | MKr15 | INDH2 | IIDTF |  | 2017 | 2030 | 1.6202 |  | 20 | 81.8407 |  |  | 1 | 1
FCHEV | Utility |  |  |  | MKr15 |  |  |  | 2017 |  | 1.6202 |  |  | 81.8407
FCHEV | Utility |  |  |  | MKr15 |  |  |  | 2030 |  | 2.4144 |  |  | 34.2533
FCHEV | Utility |  |  |  | MKr15 |  |  |  | 2050 |  | 2.9956 |  |  | 28.8004
BEV | Utility |  | INDIDTFELCN3 | Industry Mining TF Tractors, Trucks, Fishing boats - New 3 | MKr15 | INDELC | IIDTF |  | 2017 | 2025 | 3.2992 |  | 20 | 72.593 |  |  | 1 | 1
BEV | Utility |  |  |  | MKr15 |  |  |  | 2017 |  | 3.2992 |  |  | 72.593
BEV | Utility |  |  |  | MKr15 |  |  |  | 2030 |  | 3.2992 |  |  | 35.973
BEV | Utility |  |  |  | MKr15 |  |  |  | 2050 |  | 3.2992 |  |  | 28.7591
|  |  | INDIDFLELCN1 | Industry Mining TF Forklifts - New 1 | MKr15 | INDLPG,INDNGA,INDSNG,INDBGA,INDH2,INDSYN,INDELC | IIDFL |  | 2011 | 2011 | 1 |  | 10 |  |  |  |  | 0.9
[5 empty] | MKr15 |  |  |  | 2020
[5 empty] | MKr15 |  |  |  | 2030
[5 empty] | MKr15 |  |  |  | 2050
Source is subres values from Commercial sector |  |  | INDIDCOELCN1 | Industry Mining CO Cooling - New 1 | MKr15 | INDELC | IIDCO |  | 2015 | 2015 | 1 |  | 12 | 3.3525 | 0.31663 |  | 0.031536 | 0.084
[5 empty] | MKr15 |  |  |  | 2020 |  | 1 |  | 12 | 3.1662 | 0.30111 |  | 0.031536 | 0.084
[5 empty] | MKr15 |  |  |  | 2030 |  | 1 |  | 12 | 3.1662 | 0.30111 |  | 0.031536 | 0.084
[5 empty] | MKr15 |  |  |  | 2050 |  | 1 |  | 12 | 3.1662 | 0.30111 |  | 0.031536 | 0.084
~FI_Process
|  | Sets | TechName | TechDesc | Tact | Tcap | Tslvl | PrimaryCG | Vintage
|  | *Process Set Membership | Technology Name | Technology Description | Activity Unit | Capacity Unit | TimeSlice level of Process Activity | Primary Commodity Group | Vintage Tracking
|  | DMD | INDIDPHELCN1 | Industrial heating technology Mining PH - Heat pump utilizing waste heat - new 1 | PJ | MW | DAYNITE |  | yes
|  |  | INDIDSHELCN1 | Industrial heating technology Mining SH - Heat pump utilizing waste heat - new 1 | PJ | MW | DAYNITE |  | yes
|  |  | INDIDPHELCN2 | Industrial heating technology Mining PH - Heat driven heat pump utilizing waste heat - new 2 | PJ | MW | DAYNITE |  | yes
|  |  | INDIDSHELCN2 | Industrial heating technology Mining SH - Heat driven heat pump utilizing waste heat - new 2 | PJ | MW | DAYNITE |  | yes
|  |  | INDIDPHELCN3 | Industrial heating technology Mining PH - High Temp abs. Heat pump utilizing waste heat - new 3 | PJ | MW | DAYNITE |  | yes
|  |  | INDIDSHELCN3 | Industrial heating technology Mining SH - High Temp abs. Heat pump utilizing waste heat - new 3 | PJ | MW | DAYNITE |  | yes
|  |  | INDIDPHELCN4 | Industrial heating technology Mining PH - Booster Heat pump utilizing waste heat - new 4 | PJ | MW | DAYNITE |  | yes
|  |  | INDIDSHELCN4 | Industrial heating technology Mining SH - Booster Heat pump utilizing waste heat - new 4 | PJ | MW | DAYNITE |  | yes
|  |  | INDIDPHELCN5 | Industrial heating technology Mining PH - MVR utilizing waste heat - new 5 | PJ | MW |  |  | yes
|  |  | INDIDPHWSTN1 | Industrial heating technology Mining PH - Hotdisc - new 1 | PJ | MW | DAYNITE |  | yes
|  |  | INDIDPHELCN6 | Industrial heating technology Mining PH - Dielectric heating - new 6 | PJ | MW | DAYNITE |  | yes
|  |  | INDIDPHELCN7 | Industrial heating technology Mining PH - Infrared heating - new 7 | PJ | MW | DAYNITE |  | yes
|  |  | INDIDPHELCN8 | Industrial heating technology Mining PH - Electric boiler (Steam) - new 8 | PJ | MW | DAYNITE |  | yes
|  |  | INDIDPHELCN8 | Industrial heating technology Mining PH - Electric boiler (Steam) - new 8 | PJ | MW | DAYNITE |  | yes
|  |  | INDIDSHELCN8 | Industrial heating technology Mining SH - Electric boiler (Steam) - new 8 | PJ | MW | DAYNITE |  | yes
|  |  | INDIDPHELCN9 | Industrial heating technology Mining PH - Electric boiler (Hot Water) - new 9 | PJ | MW | DAYNITE |  | yes
|  |  | INDIDSHELCN9 | Industrial heating technology Mining SH - Electric boiler (Hot Water) - new 9 | PJ | MW | DAYNITE |  | yes
|  |  | INDIDPHWCHN1 | Industrial heating technology Mining PH - Wood chip boiler (Steam) - new 1 | PJ | MW |  |  | yes
|  |  | INDIDPHWCHN1 | Industrial heating technology Mining PH - Wood chip boiler (Steam) - new 1 | PJ | MW |  |  | yes
|  |  | INDIDSHWCHN1 | Industrial heating technology Mining SH - Wood chip boiler (Steam) - new 1 | PJ | MW |  |  | yes
|  |  | INDIDPHWCHN2 | Industrial heating technology Mining PH - Wood chip boiler (Steam - condensing) - new 2 | PJ | MW |  |  | yes
|  |  | INDIDSHWCHN2 | Industrial heating technology Mining SH - Wood chip boiler (Steam - condensing) - new 2 | PJ | MW |  |  | yes
|  |  | INDIDPHWCHN3 | Industrial heating technology Mining PH - Wood chip boiler (Hot Water) - new 3 | PJ | MW |  |  | yes
|  |  | INDIDSHWCHN3 | Industrial heating technology Mining SH - Wood chip boiler (Hot Water) - new 3 | PJ | MW |  |  | yes
|  |  | INDIDPHWCHN4 | Industrial heating technology Mining PH - Wood chip boiler (Hot Water - condensing) - new 4 | PJ | MW |  |  | yes
|  |  | INDIDSHWCHN4 | Industrial heating technology Mining SH - Wood chip boiler (Hot Water- condensing) - new 4 | PJ | MW |  |  | yes
|  |  | INDIDPHELCN10 | Industrial heating technology Mining PH - Direct electric heating - new 10 | PJ | MW |  |  | yes
|  |  | INDIDPHELCN10 | Industrial heating technology Mining PH - Direct electric heating - new 10 | PJ | MW |  |  | yes
|  |  | INDIDPHDSLN1 | Industrial heating technology Mining PH - Oil boiler (Steam) - new 1 | PJ | MW |  |  | yes
|  |  | INDIDPHDSLN1 | Industrial heating technology Mining PH - Oil boiler (Steam) - new 1 | PJ | MW |  |  | yes
|  |  | INDIDSHDSLN1 | Industrial heating technology Mining SH - Oil boiler (Steam) - new 1 | PJ | MW |  |  | yes
|  |  | INDIDPHDSLN2 | Industrial heating technology Mining PH - Oil boiler (Steam - condensing) - new 2 | PJ | MW |  |  | yes
|  |  | INDIDSHDSLN2 | Industrial heating technology Mining SH - Oil boiler (Steam - condensing) - new 2 | PJ | MW |  |  | yes
|  |  | INDIDPHGASN1 | Industrial heating technology Mining PH - Gas boiler (Steam) - new 1 | PJ | MW |  |  | yes
|  |  | INDIDPHGASN1 | Industrial heating technology Mining PH - Gas boiler (Steam) - new 1 | PJ | MW |  |  | yes
|  |  | INDIDSHGASN1 | Industrial heating technology Mining SH - Gas boiler (Steam) - new 1 | PJ | MW |  |  | yes
|  |  | INDIDPHGASN2 | Industrial heating technology Mining PH - Gas boiler (Steam - condensing) - new 2 | PJ | MW |  |  | yes
|  |  | INDIDSHGASN2 | Industrial heating technology Mining SH - Gas boiler (Steam - condensing) - new 2 | PJ | MW |  |  | yes
|  |  | INDIDPHGASN3 | Industrial heating technology Mining PH - Gas boiler (Hot Water) - new 3 | PJ | MW |  |  | yes
|  |  | INDIDSHGASN3 | Industrial heating technology Mining SH - Gas boiler (Hot Water) - new 3 | PJ | MW |  |  | yes
|  |  | INDIDPHGASN4 | Industrial heating technology Mining PH - Gas boiler (Hot Water - condensing) - new 4 | PJ | MW |  |  | yes
|  |  | INDIDSHGASN4 | Industrial heating technology Mining SH - Gas boiler (Hot Water- condensing) - new 4 | PJ | MW |  |  | yes
|  |  | INDIDPHGASN5 | Industrial heating technology Mining PH - Gas boiler (Direct firing) - new 5 | PJ | MW |  |  | yes
|  |  | INDIDPHGASN5 | Industrial heating technology Mining PH - Gas boiler (Direct firing) - new 5 | PJ | MW |  |  | yes
|  |  | INDIDPHCOAN1 | Industrial heating technology Mining PH - Coal boiler (Steam) - new 1 | PJ | MW |  |  | yes
|  |  | INDIDPHCOAN1 | Industrial heating technology Mining PH - Coal boiler (Steam) - new 1 | PJ | MW |  |  | yes
|  |  | INDIDSHCOAN1 | Industrial heating technology Mining SH - Coal boiler (Steam) - new 1 | PJ | MW |  |  | yes
|  |  | INDIDPHCOAN2 | Industrial heating technology Mining PH - Coal boiler (Hot Water) - new 2 | PJ | MW |  |  | yes
|  |  | INDIDSHCOAN2 | Industrial heating technology Mining SH - Coal boiler (Hot Water) - new 2 | PJ | MW |  |  | yes
|  |  | INDIDSHSOLN1 | Industrial heating technology Mining SH - Solar - new 1 | PJ | MW | DAYNITE |  | yes
|  |  | INDIDSHHCEN1 | Industrial heating technology Mining SH - central district heating - within DH area - new 1 | PJ | MW |  |  | yes
|  |  | INDIDPHHCEN1 | Industrial heating technology Mining PH - central district heating - within DH area - new 1 | PJ | MW |  |  | yes
|  |  | INDIDSHHSEN1 | Industrial heating technology Mining SH - central district heating - within DH area - new 1 | PJ | MW |  |  | yes
|  |  | INDIDPHHSEN1 | Industrial heating technology Mining PH - central district heating - within DH area - new 1 | PJ | MW |  |  | yes
|  |  | INDIDSHHDEN1 | Industrial heating technology Mining SH - decentral district heating - within DH area - new 1 | PJ | MW |  |  | yes
|  |  | INDIDPHHDEN1 | Industrial heating technology Mining PH - decentral district heating - within DH area - new 1 | PJ | MW |  |  | yes
|  |  | INDIDLAELCN1 | Industry Mining LA Electricity Light Appliance - New 1 | PJ | MW |  |  | yes
|  |  | INDIDEMELCN1 | Industry Mining EM Electricity Motors - New 1 | PJ | MW |  |  | yes
|  |  | INDIDTFDSLN1 | Industry Mining TF Tractors, Trucks, Fishing boats - New 1 | PJ | Kvehicle |  |  | yes
|  |  | INDIDTFH2GN2 | Industry Mining TF Tractors, Trucks, Fishing boats - New 2 | PJ | Kvehicle |  |  | yes
|  |  | INDIDTFELCN3 | Industry Mining TF Tractors, Trucks, Fishing boats - New 3 | PJ | Kvehicle |  |  | yes
|  |  | INDIDFLELCN1 | Industry Mining TF Forklifts - New 1 | PJ | MW |  |  | yes
|  |  | INDIDCOELCN1 | Industry Mining CO Cooling - New 1 | PJ | MW | DAYNITE
~FI_Comm
| CSet | Region | CommName | CommDesc | Unit | LimType | CTSLvl | PeakTS | Ctype
| *Commodity Set Membership | Region Name | Commodity Name | Commodity Description | Unit | Sense of the Balance EQN. | Timeslice Level | Peak Monitoring | Electricity Indicator
| ENV |  | IMDSOx | Industrial heating heating technology Mining - SOx emission | g/GJ
|  |  | IMDNOx | Industrial heating heating technology Mining - NOx emission | g/GJ
|  |  | IMDCH4 | Industrial heating heating technology Mining - CH4 emission | g/GJ
|  |  | IMDNO2 | Industrial heating heating technology Mining - NO2 emission | g/GJ
|  |  | IMDPM | Industrial heating heating technology Mining - Particle emission | g/GJ
| NRG |  | INDIWH | Industrial heating technology Mining - Waste heat | PJ
Note on E1: Andreas Helk ¦ Viegand Maagøe: Input for each sheet - Choose between the categories from the ENS catalogue. Used for looking up potentials
Note on S1: Andreas Helk ¦ Viegand Maagøe: Column number for looking up the right FLO_MARK (direct or indirect technologies)
Note on U1: Andreas Helk ¦ Viegand Maagøe: Base input for calculating waste heat in industry. Factor that estimates how much waste heat is generated within HT, MT and RH due to the processes involved and not the technology i.e. drying processes, evaporation, distilling etc. Should be sector-specific depending on the processes within each sector.
Note on E2: Andreas Helk ¦ Viegand Maagøe: Write a sector name for TechDesc and Comm-OUT
Note on G6: Andreas Helk ¦ Viegand Maagøe: Heat pumps are set to use both electricity and waste heat within industries.
Note on I6: Andreas Helk ¦ Viegand Maagøe: Boilers are also set to give out waste heat
Note on M6: Andreas Helk ¦ Viegand Maagøe: For heat pumps the COP value is loaded here for calculating the input shares. (* means that TIMES does not read the column)
Note on S6: Andreas Helk ¦ Viegand Maagøe: Consider looking into updating these
Note on X6: Maurizio Gargiulo: It is not possible to use the parameter like in here because we have more than one COMM-OUT. If you try to join the two tables you will get an error. We should move these information in a scenario file
Note on M9: Andreas Helk ¦ Viegand Maagøe: Heat pump COP is written in this column since they are not using air as heat source, but using the waste heat within the industry.
Note on T33: Andreas Helk ¦ Viegand Maagøe: Assumed that the traditional heat pumps are prioritized first, so the Abs. heat pump potential is what is left.
Note on T45: Andreas Helk ¦ Viegand Maagøe: Assumed that the traditional heat pumps are prioritized first, so the Booster heat pump potential is what is left.
Note on T183: Andreas Helk ¦ Viegand Maagøe: Not a part of the technology catalogue - manual input
Note on O187: Stefan Petrovic: =L6*0.95 was previously
Note on O188: Stefan Petrovic: =L6*0.95 was previously
Note on O189: Stefan Petrovic: =L6*0.95 was previously
Note on O190: Stefan Petrovic: =L6*0.95 was previously

## IND_IronSteel_new
|  |  | Sector name: | 5.Metals, machinery and electronics | [13 empty] | Direct | Indirect | WH Base input: | HT | 0.3
|  |  |  | Iron & Steel | [13 empty] | 13 | 14 |  | MT | 0.2
[21 empty] | RH | 0
~FI_T
| Sheet names (for lookups) |  | TechName | *TechDesc | CURR | Comm-IN | Comm-OUT | Comm-OUT-A | YEAR | START | EFF | *COP | LIFE | INVCOST | FIXOM | VAROM | CAP2ACT | AFA | FLO_MARK | Share-I | VDA_FLOP |  | FEMIS~IIDSOx | FEMIS~IIDNOx | FEMIS~IIDCH4 | FEMIS~IIDNO2 | FEMIS~IIDPM | * Source | Look up value | Input~ELCC | EFF heat pumps moved to Trans file
*PlantName
|  |  | * | [10 empty] | Mkr/MW | Mkr/MW/year | Mkr/PJ | Factor | Factor |  |  |  |  | g/GJ | g/GJ | g/GJ | g/GJ | g/GJ
| Trad. Heat pump 80C |  | INDSDPHELCN1 | Industrial heating technology Iron & Steel PH - Heat pump utilizing waste heat - new 1 | MKr15 | INDELC | ISDPH |  | 2020 | 2020 | 1 | 4.4755 | 20 | 5.4385 | 0.0149 | 6.7464 | 0.031536 | 0.5 | 0 | 0.22344 |  |  | 0 | 0 | 0 | 0 | 0 |  | 2020
| Trad. Heat pump 80C |  |  |  | MKr15 | INDSWH | [13 empty] | 0.77656
| Trad. Heat pump 80C |  |  |  | MKr15 | INDELC | ISDPH |  | 2030 |  | 1 | 4.5793 |  | 4.8425 | 0.0149 | 6.6222 |  |  |  | 0.21837 |  |  | 0 | 0 | 0 | 0 | 0 |  | 2030
| Trad. Heat pump 80C |  |  |  | MKr15 | INDSWH | [13 empty] | 0.78163 | [11 empty] | Sector | Iron & Steel
| Trad. Heat pump 80C |  |  |  | MKr15 | INDELC | ISDPH |  | 2050 |  | 1 | 4.7191 |  | 4.321 | 0.0149 | 6.4567 |  |  |  | 0.2119 |  |  | 0 | 0 | 0 | 0 | 0 |  | 2050 |  |  | ISDPH | Iron & Steel Demand Heat High Temp. over 150C | ISDPH | Iron & Steel Demand Heat Medium Temp. up to 150C
| Trad. Heat pump 80C |  |  |  | MKr15 | INDSWH | [13 empty] | 0.7881 | [11 empty] | ISDPH | Iron & Steel Demand Heat Medium Temp. up to 150C | ISDPH | Iron & Steel Demand Heat High Temp. over 150C
| Trad. Heat pump 80C |  | INDSDSHELCN1 | Industrial heating technology Iron & Steel SH - Heat pump utilizing waste heat - new 1 | MKr15 | INDELC | ISDSH |  | 2020 | 2020 | 1 | 4.4755 | 20 | 5.4385 | 0.0149 | 6.7464 | 0.031536 | 0.5 | 1 | 0.22344 |  |  | 0 | 0 | 0 | 0 | 0 |  | 2020 |  |  | ISDSH | Iron & Steel Demand Heat Room Heat | ISDSH | Iron & Steel Demand Heat Room Heat
| Trad. Heat pump 80C |  |  |  | MKr15 | INDSWH | [13 empty] | 0.77656 | [11 empty] | ISDLA | Iron & Steel Demand Light | ISDLA | Iron & Steel Demand Light
| Trad. Heat pump 80C |  |  |  | MKr15 | INDELC | ISDSH |  | 2030 |  | 1 | 4.5793 |  | 4.8425 | 0.0149 | 6.6222 |  |  |  | 0.21837 |  |  | 0 | 0 | 0 | 0 | 0 |  | 2030 |  |  | ISDEM | Iron & Steel Demand Electric Motors | ISDEM | Iron & Steel Demand Electric Motors
| Trad. Heat pump 80C |  |  |  | MKr15 | INDSWH | [13 empty] | 0.78163 | [11 empty] | ISDTF | Iron & Steel Demand Haulage Tractors, Trucks, Fishing boats, Forest machines | ISDTF | Iron & Steel Demand Haulage Tractors, Trucks, Fishing boats, Forest machines
| Trad. Heat pump 80C |  |  |  | MKr15 | INDELC | ISDSH |  | 2050 |  | 1 | 4.7191 |  | 4.321 | 0.0149 | 6.4567 |  |  |  | 0.2119 |  |  | 0 | 0 | 0 | 0 | 0 |  | 2050 |  |  | ISDFL | Iron & Steel Demand Haulage Forklifts | ISDFL | Iron & Steel Demand Haulage Forklifts
| Trad. Heat pump 80C |  |  |  | MKr15 | INDSWH | [13 empty] | 0.7881 | [11 empty] | INDSWH | Iron & Steel Industrial Waste Heat
| Heat driven Heat pump 80C |  | INDSDPHELCN2 | Industrial heating technology Iron & Steel PH - Heat driven heat pump utilizing waste heat - new 2 | MKr15 | INDELC | ISDPH |  | 2020 | 2020 | 1 | 1.68 | 20 | 4.172 | 0.0149 | 2.0901 | 0.031536 | 0.5 | 0 | 0.59524 |  |  | 0 | 0 | 0 | 0 | 0 |  | 2020 |  |  | ISDCO | Iron & Steel Demand Cooling
| Heat driven Heat pump 80C |  |  |  | MKr15 | INDSWH | [13 empty] | 0.40476 | [11 empty] | 1
| Heat driven Heat pump 80C |  |  |  | MKr15 | INDELC | ISDPH |  | 2030 |  | 1 | 1.69 |  | 3.7995 | 0.0149 | 2.0694 |  |  |  | 0.59172 |  |  | 0 | 0 | 0 | 0 | 0 |  | 2030 |  |  | 2
| Heat driven Heat pump 80C |  |  |  | MKr15 | INDSWH | [13 empty] | 0.40828 | [11 empty] | 3
| Heat driven Heat pump 80C |  |  |  | MKr15 | INDELC | ISDPH |  | 2050 |  | 1 | 1.71 |  | 3.427 | 0.0149 | 2.0488 |  |  |  | 0.5848 |  |  | 0 | 0 | 0 | 0 | 0 |  | 2050 |  |  | 4
| Heat driven Heat pump 80C |  |  |  | MKr15 | INDSWH | [13 empty] | 0.4152 | [11 empty] | 5 | 1.Food, beverages and tobacco
| Heat driven Heat pump 80C |  | INDSDSHELCN2 | Industrial heating technology Iron & Steel SH - Heat driven heat pump utilizing waste heat - new 2 | MKr15 | INDELC | ISDSH |  | 2020 | 2020 | 1 | 1.68 | 20 | 4.172 | 0.0149 | 2.0901 | 0.031536 | 0.5 | 1 | 0.59524 |  |  | 0 | 0 | 0 | 0 | 0 |  | 2020 |  |  | 6
| Heat driven Heat pump 80C |  |  |  | MKr15 | INDSWH | [13 empty] | 0.40476 | [11 empty] | 7 | 2.Commodity production
| Heat driven Heat pump 80C |  |  |  | MKr15 | INDELC | ISDSH |  | 2030 |  | 1 | 1.69 |  | 3.7995 | 0.0149 | 2.0694 |  |  |  | 0.59172 |  |  | 0 | 0 | 0 | 0 | 0 |  | 2030 |  |  | 8
| Heat driven Heat pump 80C |  |  |  | MKr15 | INDSWH | [13 empty] | 0.40828 | [11 empty] | 9 | 3.Cement and non-metallic mineral (+Extraction of gravel and stone)
| Heat driven Heat pump 80C |  |  |  | MKr15 | INDELC | ISDSH |  | 2050 |  | 1 | 1.71 |  | 3.427 | 0.0149 | 2.0488 |  |  |  | 0.5848 |  |  | 0 | 0 | 0 | 0 | 0 |  | 2050 |  |  | 10
| Heat driven Heat pump 80C |  |  |  | MKr15 | INDSWH | [13 empty] | 0.4152 | [11 empty] | 11 | 4.Chemical industry
| High Temp abs. Heat pump 150C |  | INDSDPHELCN3 | Industrial heating technology Iron & Steel PH - High Temp abs. Heat pump utilizing waste heat - new 3 | MKr15 | INDELC | ISDPH |  | 2020 | 2020 | 1 | 2.75 | 20 | 7.1395 | 0.0072265 | 6.7464 | 0.031536 | 0.5 | 0 | 0.36364 |  |  | 0 | 0 | 0 | 0 | 0 |  | 2020 |  |  | 12
| High Temp abs. Heat pump 150C |  |  |  | MKr15 | INDSWH | [13 empty] | 0.63636 | [11 empty] | 13 | 5.Metals, machinery and electronics
| High Temp abs. Heat pump 150C |  |  |  | MKr15 | INDELC | ISDPH |  | 2030 |  | 1 | 2.875 |  | 6.3823 | 0.0064815 | 6.6222 |  |  |  | 0.34783 |  |  | 0 | 0 | 0 | 0 | 0 |  | 2030 |  |  | 14
| High Temp abs. Heat pump 150C |  |  |  | MKr15 | INDSWH | [13 empty] | 0.65217
| High Temp abs. Heat pump 150C |  |  |  | MKr15 | INDELC | ISDPH |  | 2050 |  | 1 | 3.025 |  | 5.7365 | 0.005364 | 6.4567 |  |  |  | 0.33058 |  |  | 0 | 0 | 0 | 0 | 0 |  | 2050
| High Temp abs. Heat pump 150C |  |  |  | MKr15 | INDSWH | [13 empty] | 0.66942
| High Temp abs. Heat pump 150C |  | INDSDSHELCN3 | Industrial heating technology Iron & Steel SH - High Temp abs. Heat pump utilizing waste heat - new 3 | MKr15 | INDELC | ISDSH |  | 2020 | 2020 | 1 | 2.75 | 20 | 7.1395 | 0.0072265 | 6.7464 | 0.031536 | 0.5 | 1 | 0.36364 |  |  | 0 | 0 | 0 | 0 | 0 |  | 2020
| High Temp abs. Heat pump 150C |  |  |  | MKr15 | INDSWH | [13 empty] | 0.63636
| High Temp abs. Heat pump 150C |  |  |  | MKr15 | INDELC | ISDSH |  | 2030 |  | 1 | 2.875 |  | 6.3823 | 0.0064815 | 6.6222 |  |  |  | 0.34783 |  |  | 0 | 0 | 0 | 0 | 0 |  | 2030
| High Temp abs. Heat pump 150C |  |  |  | MKr15 | INDSWH | [13 empty] | 0.65217
| High Temp abs. Heat pump 150C |  |  |  | MKr15 | INDELC | ISDSH |  | 2050 |  | 1 | 3.025 |  | 5.7365 | 0.005364 | 6.4567 |  |  |  | 0.33058 |  |  | 0 | 0 | 0 | 0 | 0 |  | 2050
| High Temp abs. Heat pump 150C |  |  |  | MKr15 | INDSWH | [13 empty] | 0.66942
| Booster Heat pump 150C |  | INDSDPHELCN4 | Industrial heating technology Iron & Steel PH - Booster Heat pump utilizing waste heat - new 4 | MKr15 | INDELC | ISDPH |  | 2020 | 2020 | 1 | 1.93 | 20 | 12.1589 | 0.0149 | 7.1189 | 0.031536 | 0.5 | 0 | 0.51813 |  |  | 0 | 0 | 0 | 0 | 0 |  | 2020
| Booster Heat pump 150C |  |  |  | MKr15 | INDSWH | [13 empty] | 0.48187
| Booster Heat pump 150C |  |  |  | MKr15 | INDELC | ISDPH |  | 2030 |  | 1 | 1.9894 |  | 9.8571 | 0.0149 | 6.974 |  |  |  | 0.50266 |  |  | 0 | 0 | 0 | 0 | 0 |  | 2030
| Booster Heat pump 150C |  |  |  | MKr15 | INDSWH | [13 empty] | 0.49734
| Booster Heat pump 150C |  |  |  | MKr15 | INDELC | ISDPH |  | 2050 |  | 1 | 2.051 |  | 6.9559 | 0.0149 | 6.7878 |  |  |  | 0.48757 |  |  | 0 | 0 | 0 | 0 | 0 |  | 2050
| Booster Heat pump 150C |  |  |  | MKr15 | INDSWH | [13 empty] | 0.51243
| Booster Heat pump 150C |  | INDSDSHELCN4 | Industrial heating technology Iron & Steel SH - Booster Heat pump utilizing waste heat - new 4 | MKr15 | INDELC | ISDSH |  | 2020 | 2020 | 1 | 1.93 | 20 | 12.1589 | 0.0149 | 7.1189 | 0.031536 | 0.5 | 1 | 0.51813 |  |  | 0 | 0 | 0 | 0 | 0 |  | 2020
| Booster Heat pump 150C |  |  |  | MKr15 | INDSWH | [13 empty] | 0.48187
| Booster Heat pump 150C |  |  |  | MKr15 | INDELC | ISDSH |  | 2030 |  | 1 | 1.9894 |  | 9.8571 | 0.0149 | 6.974 |  |  |  | 0.50266 |  |  | 0 | 0 | 0 | 0 | 0 |  | 2030
| Booster Heat pump 150C |  |  |  | MKr15 | INDSWH | [13 empty] | 0.49734
| Booster Heat pump 150C |  |  |  | MKr15 | INDELC | ISDSH |  | 2050 |  | 1 | 2.051 |  | 6.9559 | 0.0149 | 6.7878 |  |  |  | 0.48757 |  |  | 0 | 0 | 0 | 0 | 0 |  | 2050
| Booster Heat pump 150C |  |  |  | MKr15 | INDSWH | [13 empty] | 0.51243
| MVR |  | INDSDPHELCN5 | Industrial heating technology Iron & Steel PH - MVR utilizing waste heat - new 5 | MKr15 | INDELC | ISDPH |  | 2020 | 2020 | 1 | 12.1 | 25 | 2.6075 | 0.0149 | 5.2357 | 0.031536 | 0.5 | 0 | 0.082645 |  |  | 0 | 0 | 0 | 0 | 0 |  | 2020
| MVR |  |  |  | MKr15 | INDSWH | [13 empty] | 0.91736
| MVR |  |  |  | MKr15 | INDELC | ISDPH |  | 2030 |  | 1 | 12.7 |  | 2.4585 | 0.0149 | 5.0701 |  |  |  | 0.07874 |  |  | 0 | 0 | 0 | 0 | 0 |  | 2030
| MVR |  |  |  | MKr15 | INDSWH | [13 empty] | 0.92126
| MVR |  |  |  | MKr15 | INDELC | ISDPH |  | 2050 |  | 1 | 13.8 |  | 2.3095 | 0.0149 | 4.8839 |  |  |  | 0.072464 |  |  | 0 | 0 | 0 | 0 | 0 |  | 2050
| MVR |  |  |  | MKr15 | INDSWH | [13 empty] | 0.92754
| Hotdisc |  | INDSDPHWSTN1 | Industrial heating technology Iron & Steel PH - Hotdisc - new 1 | MKr15 | INDWST | ISDPH | INDSWH | 2011 | 2025 | 0.9 |  | 20 | 3.725 | 0.00298 | 2.4316 | 0.031536 | 0.5 | 0 |  | 0.3 |  | 8.3 | 56 | 0.1 | 1 | 0.29 |  | 2020
| Hotdisc |  |  |  | MKr15 |  |  | INDSWH | 2030 |  | 0.91 |  |  | 3.4643 | 0.00298 | 2.473 |  |  |  |  | 0.29 |  | 8.3 | 45 | 0.1 | 1 | 0.29 |  | 2030
| Hotdisc |  |  |  | MKr15 |  |  | INDSWH | 2050 |  | 0.93 |  |  | 3.3525 | 0.00298 | 2.4937 |  |  |  |  | 0.27 |  | 8.3 | 11 | 0.1 | 1 | 0.29 |  | 2050
| Dielectric heating |  | INDSDPHELCN6 | Industrial heating technology Iron & Steel PH - Dielectric heating - new 6 | MKr15 | INDELC | ISDPH | INDSWH | 2011 | 2020 | 0.95 |  | 30 | 20.115 | 0 | 94.8282 | 0.031536 | 0.5 | 0 |  | 0.25 |  | 0 | 0 | 0 | 0 | 0 |  | 2020
| Dielectric heating |  |  |  | MKr15 |  |  | INDSWH | 2030 |  | 0.95 |  |  | 19.5116 | 0 | 94.8323 |  |  |  |  | 0.25 |  | 0 | 0 | 0 | 0 | 0 |  | 2030
| Dielectric heating |  |  |  | MKr15 |  |  | INDSWH | 2050 |  | 0.95 |  |  | 18.1035 | 0 | 94.8344 |  |  |  |  | 0.25 |  | 0 | 0 | 0 | 0 | 0 |  | 2050
| Infrared |  | INDSDPHELCN7 | Industrial heating technology Iron & Steel PH - Infrared heating - new 7 | MKr15 | INDELC | ISDPH | INDSWH | 2011 | 2020 | 0.96 |  | 30 | 2.6075 | 0 | 242.2761 | 0.031536 | 0.5 | 0 |  | 0.24 |  | 0 | 0 | 0 | 0 | 0 |  | 2020
| Infrared |  |  |  | MKr15 |  |  | INDSWH | 2030 |  | 0.96 |  |  | 2.533 | 0 | 242.2802 |  |  |  |  | 0.24 |  | 0 | 0 | 0 | 0 | 0 |  | 2030
| Infrared |  |  |  | MKr15 |  |  | INDSWH | 2050 |  | 0.96 |  |  | 2.3468 | 0 | 242.2823 |  |  |  |  | 0.24 |  | 0 | 0 | 0 | 0 | 0 |  | 2050
| Electric boiler |  | INDSDPHELCN8 | Industrial heating technology Iron & Steel PH - Electric boiler (Steam) - new 8 | MKr15 | INDELC | ISDPH | INDSWH | 2011 | 2020 | 0.99 |  | 25 | 0.596 | 0.0079715 | 1.7901 | 0.031536 | 0.5 | 1 |  | 0.21 |  | 0 | 0 | 0 | 0 | 0 |  | 2020
| Electric boiler |  |  |  | MKr15 |  |  | INDSWH | 2030 |  | 0.99 |  |  | 0.5215 | 0.007599 | 1.8108 |  |  |  |  | 0.21 |  | 0 | 0 | 0 | 0 | 0 |  | 2030
| Electric boiler |  |  |  | MKr15 |  |  | INDSWH | 2050 |  | 0.99 |  |  | 0.5215 | 0.006854 | 1.6142 |  |  |  |  | 0.21 |  | 0 | 0 | 0 | 0 | 0 |  | 2050
| Electric boiler |  | INDSDPHELCN8 | Industrial heating technology Iron & Steel PH - Electric boiler (Steam) - new 8 | MKr15 | INDELC | ISDPH | INDSWH | 2011 | 2020 | 0.99 |  | 25 | 0.596 | 0.0079715 | 1.7901 | 0.031536 | 0.5 | 1 |  | 0.21 |  | 0 | 0 | 0 | 0 | 0 |  | 2020
| Electric boiler |  |  |  | MKr15 |  |  | INDSWH | 2030 |  | 0.99 |  |  | 0.5215 | 0.007599 | 1.8108 |  |  |  |  | 0.21 |  | 0 | 0 | 0 | 0 | 0 |  | 2030
| Electric boiler |  |  |  | MKr15 |  |  | INDSWH | 2050 |  | 0.99 |  |  | 0.5215 | 0.006854 | 1.6142 |  |  |  |  | 0.21 |  | 0 | 0 | 0 | 0 | 0 |  | 2050
| Electric boiler |  | INDSDSHELCN8 | Industrial heating technology Iron & Steel SH - Electric boiler (Steam) - new 8 | MKr15 | INDELC | ISDSH | INDSWH | 2011 | 2020 | 0.99 |  | 25 | 0.596 | 0.0079715 | 1.7901 | 0.031536 | 0.5 | 1 |  | 0.01 |  | 0 | 0 | 0 | 0 | 0 |  | 2020
| Electric boiler |  |  |  | MKr15 |  |  | INDSWH | 2030 |  | 0.99 |  |  | 0.5215 | 0.007599 | 1.8108 |  |  |  |  | 0.01 |  | 0 | 0 | 0 | 0 | 0 |  | 2030
| Electric boiler |  |  |  | MKr15 |  |  | INDSWH | 2050 |  | 0.99 |  |  | 0.5215 | 0.006854 | 1.6142 |  |  |  |  | 0.01 |  | 0 | 0 | 0 | 0 | 0 |  | 2050
| Electric boiler |  | INDSDPHELCN9 | Industrial heating technology Iron & Steel PH - Electric boiler (Hot Water) - new 9 | MKr15 | INDELC | ISDPH | INDSWH | 2011 | 2020 | 0.99 |  | 25 | 0.5215 | 0.0079715 | 1.7901 | 0.031536 | 0.5 | 0 |  | 0.21 |  | 0 | 0 | 0 | 0 | 0 |  | 2020
| Electric boiler |  |  |  | MKr15 |  |  | INDSWH | 2030 |  | 0.99 |  |  | 0.447 | 0.007599 | 1.8108 |  |  |  |  | 0.21 |  | 0 | 0 | 0 | 0 | 0 |  | 2030
| Electric boiler |  |  |  | MKr15 |  |  | INDSWH | 2050 |  | 0.99 |  |  | 0.447 | 0.006854 | 1.6142 |  |  |  |  | 0.21 |  | 0 | 0 | 0 | 0 | 0 |  | 2050
| Electric boiler |  | INDSDSHELCN9 | Industrial heating technology Iron & Steel SH - Electric boiler (Hot Water) - new 9 | MKr15 | INDELC | ISDSH | INDSWH | 2011 | 2020 | 0.99 |  | 25 | 0.5215 | 0.0079715 | 1.7901 | 0.031536 | 0.5 | 1 |  | 0.01 |  | 0 | 0 | 0 | 0 | 0 |  | 2020
| Electric boiler |  |  |  | MKr15 |  |  | INDSWH | 2030 |  | 0.99 |  |  | 0.447 | 0.007599 | 1.8108 |  |  |  |  | 0.01 |  | 0 | 0 | 0 | 0 | 0 |  | 2030
| Electric boiler |  |  |  | MKr15 |  |  | INDSWH | 2050 |  | 0.99 |  |  | 0.447 | 0.006854 | 1.6142 |  |  |  |  | 0.01 |  | 0 | 0 | 0 | 0 | 0 |  | 2050
| Biomass boiler |  | INDSDPHWCHN1 | Industrial heating technology Iron & Steel PH - Wood chip boiler (Steam) - new 1 | MKr15 | INDWCH | ISDPH | INDSWH | 2011 | 2025 | 0.89 |  | 25 | 4.6055 | 0.25106 | 5.751 | 0.031536 | 0.5 | 1 |  | 0.31 |  | 11 | 63 | 11 | 3 | 10 |  | 2020
| Biomass boiler |  |  |  | MKr15 |  |  | INDSWH | 2030 |  | 0.89 |  |  | 4.4023 | 0.26745 | 5.8462 |  |  |  |  | 0.31 |  | 11 | 49 | 8 | 3 | 10 |  | 2030
| Biomass boiler |  |  |  | MKr15 |  |  | INDSWH | 2050 |  | 0.9 |  |  | 3.9959 | 0.25106 | 5.8938 |  |  |  |  | 0.3 |  | 11 | 41 | 4 | 1 | 10 |  | 2050
| Biomass boiler |  | INDSDPHWCHN1 | Industrial heating technology Iron & Steel PH - Wood chip boiler (Steam) - new 1 | MKr15 | INDWCH | ISDPH | INDSWH | 2011 | 2025 | 0.89 |  | 25 | 4.6055 | 0.25106 | 5.751 | 0.031536 | 0.5 | 1 |  | 0.31 |  | 11 | 63 | 11 | 3 | 10 |  | 2020
| Biomass boiler |  |  |  | MKr15 |  |  | INDSWH | 2030 |  | 0.89 |  |  | 4.4023 | 0.26745 | 5.8462 |  |  |  |  | 0.31 |  | 11 | 49 | 8 | 3 | 10 |  | 2030
| Biomass boiler |  |  |  | MKr15 |  |  | INDSWH | 2050 |  | 0.9 |  |  | 3.9959 | 0.25106 | 5.8938 |  |  |  |  | 0.3 |  | 11 | 41 | 4 | 1 | 10 |  | 2050
| Biomass boiler |  | INDSDSHWCHN1 | Industrial heating technology Iron & Steel SH - Wood chip boiler (Steam) - new 1 | MKr15 | INDWCH | ISDSH | INDSWH | 2011 | 2025 | 0.89 |  | 25 | 4.6055 | 0.25106 | 5.751 | 0.031536 | 0.5 | 1 |  | 0.11 |  | 11 | 63 | 11 | 3 | 10 |  | 2020
| Biomass boiler |  |  |  | MKr15 |  |  | INDSWH | 2030 |  | 0.89 |  |  | 4.4023 | 0.26745 | 5.8462 |  |  |  |  | 0.11 |  | 11 | 49 | 8 | 3 | 10 |  | 2030
| Biomass boiler |  |  |  | MKr15 |  |  | INDSWH | 2050 |  | 0.9 |  |  | 3.9959 | 0.25106 | 5.8938 |  |  |  |  | 0.1 |  | 11 | 41 | 4 | 1 | 10 |  | 2050
| Biomass boiler |  | INDSDPHWCHN2 | Industrial heating technology Iron & Steel PH - Wood chip boiler (Steam - condensing) - new 2 | MKr15 | INDWCH | ISDPH | INDSWH | 2011 | 2025 | 1.1619 |  | 25 | 5.066 | 0.27565 | 5.751 | 0.031536 | 0.5 | 0 |  | 0.038104 |  | 11 | 63 | 11 | 3 | 10 |  | 2020
| Biomass boiler |  |  |  | MKr15 |  |  | INDSWH | 2030 |  | 1.1619 |  |  | 4.8425 | 0.26745 | 5.8462 |  |  |  |  | 0.038104 |  | 11 | 49 | 8 | 3 | 10 |  | 2030
| Biomass boiler |  |  |  | MKr15 |  |  | INDSWH | 2050 |  | 1.1619 |  |  | 4.3955 | 0.25106 | 5.8938 |  |  |  |  | 0.038104 |  | 11 | 41 | 4 | 1 | 10 |  | 2050
| Biomass boiler |  | INDSDSHWCHN2 | Industrial heating technology Iron & Steel SH - Wood chip boiler (Steam - condensing) - new 2 | MKr15 | INDWCH | ISDSH | INDSWH | 2011 | 2025 | 1.1619 |  | 25 | 5.066 | 0.27565 | 5.751 | 0.031536 | 0.5 | 0 |  | 0 |  | 11 | 63 | 11 | 3 | 10 |  | 2020
| Biomass boiler |  |  |  | MKr15 |  |  | INDSWH | 2030 |  | 1.1619 |  |  | 4.8425 | 0.26745 | 5.8462 |  |  |  |  | 0 |  | 11 | 49 | 8 | 3 | 10 |  | 2030
| Biomass boiler |  |  |  | MKr15 |  |  | INDSWH | 2050 |  | 1.1619 |  |  | 4.3955 | 0.25106 | 5.8938 |  |  |  |  | 0 |  | 11 | 41 | 4 | 1 | 10 |  | 2050
| Biomass boiler |  | INDSDPHWCHN3 | Industrial heating technology Iron & Steel PH - Wood chip boiler (Hot Water) - new 3 | MKr15 | INDWCH | ISDPH | INDSWH | 2011 | 2025 | 0.9 |  | 25 | 4.6055 | 0.25106 | 5.751 | 0.031536 | 0.5 | 0 |  | 0.3 |  | 11 | 63 | 11 | 3 | 10 |  | 2020
| Biomass boiler |  |  |  | MKr15 |  |  | INDSWH | 2030 |  | 0.9 |  |  | 4.4023 | 0.26745 | 5.8462 |  |  |  |  | 0.3 |  | 11 | 49 | 8 | 3 | 10 |  | 2030
| Biomass boiler |  |  |  | MKr15 |  |  | INDSWH | 2050 |  | 0.91 |  |  | 3.9959 | 0.25106 | 5.8938 |  |  |  |  | 0.29 |  | 11 | 41 | 4 | 1 | 10 |  | 2050
| Biomass boiler |  | INDSDSHWCHN3 | Industrial heating technology Iron & Steel SH - Wood chip boiler (Hot Water) - new 3 | MKr15 | INDWCH | ISDSH | INDSWH | 2011 | 2025 | 0.9 |  | 25 | 4.6055 | 0.25106 | 5.751 | 0.031536 | 0.5 | 1 |  | 0.1 |  | 11 | 63 | 11 | 3 | 10 |  | 2020
| Biomass boiler |  |  |  | MKr15 |  |  | INDSWH | 2030 |  | 0.9 |  |  | 4.4023 | 0.26745 | 5.8462 |  |  |  |  | 0.1 |  | 11 | 49 | 8 | 3 | 10 |  | 2030
| Biomass boiler |  |  |  | MKr15 |  |  | INDSWH | 2050 |  | 0.91 |  |  | 3.9959 | 0.25106 | 5.8938 |  |  |  |  | 0.09 |  | 11 | 41 | 4 | 1 | 10 |  | 2050
| Biomass boiler |  | INDSDPHWCHN4 | Industrial heating technology Iron & Steel PH - Wood chip boiler (Hot Water - condensing) - new 4 | MKr15 | INDWCH | ISDPH | INDSWH | 2011 | 2025 | 1.1619 |  | 25 | 5.066 | 0.27565 | 5.751 | 0.031536 | 0.5 | 0 |  | 0.038104 |  | 11 | 63 | 11 | 3 | 10 |  | 2020
| Biomass boiler |  |  |  | MKr15 |  |  | INDSWH | 2030 |  | 1.1619 |  |  | 4.8425 | 0.26745 | 5.8462 |  |  |  |  | 0.038104 |  | 11 | 49 | 8 | 3 | 10 |  | 2030
| Biomass boiler |  |  |  | MKr15 |  |  | INDSWH | 2050 |  | 1.1619 |  |  | 4.3955 | 0.25106 | 5.8938 |  |  |  |  | 0.038104 |  | 11 | 41 | 4 | 1 | 10 |  | 2050
| Biomass boiler |  | INDSDSHWCHN4 | Industrial heating technology Iron & Steel SH - Wood chip boiler (Hot Water- condensing) - new 4 | MKr15 | INDWCH | ISDSH | INDSWH | 2011 | 2025 | 1.1619 |  | 25 | 5.066 | 0.27565 | 5.751 | 0.031536 | 0.5 | 0 |  | 0 |  | 11 | 63 | 11 | 3 | 10 |  | 2020
| Biomass boiler |  |  |  | MKr15 |  |  | INDSWH | 2030 |  | 1.1619 |  |  | 4.8425 | 0.26745 | 5.8462 |  |  |  |  | 0 |  | 11 | 49 | 8 | 3 | 10 |  | 2030
| Biomass boiler |  |  |  | MKr15 |  |  | INDSWH | 2050 |  | 1.1619 |  |  | 4.3955 | 0.25106 | 5.8938 |  |  |  |  | 0 |  | 11 | 41 | 4 | 1 | 10 |  | 2050
| Direct electric heating |  | INDSDPHELCN10 | Industrial heating technology Iron & Steel PH - Direct electric heating - new 10 | MKr15 | INDELC | ISDPH | INDSWH | 2011 | 2020 | 1 |  | 12.5 | 0.447 | 0 | 0.37767 | 0.031536 | 0.5 | 0.05 |  | 0.2 |  | 0 | 0 | 0 | 0 | 0 |  | 2020
| Direct electric heating |  |  |  | MKr15 |  |  | INDSWH | 2030 |  | 1 |  |  | 0.447 | 0 | 0.38802 |  |  |  |  | 0.2 |  | 0 | 0 | 0 | 0 | 0 |  | 2030
| Direct electric heating |  |  |  | MKr15 |  |  | INDSWH | 2050 |  | 1 |  |  | 0.447 | 0 | 0.39319 |  |  |  |  | 0.2 |  | 0 | 0 | 0 | 0 | 0 |  | 2050
| Direct electric heating |  | INDSDPHELCN10 | Industrial heating technology Iron & Steel PH - Direct electric heating - new 10 | MKr15 | INDELC | ISDPH | INDSWH | 2011 | 2020 | 1 |  | 12.5 | 0.447 | 0 | 0.37767 | 0.031536 | 0.5 | 0.05 |  | 0.2 |  | 0 | 0 | 0 | 0 | 0 |  | 2020
| Direct electric heating |  |  |  | MKr15 |  |  | INDSWH | 2030 |  | 1 |  |  | 0.447 | 0 | 0.38802 |  |  |  |  | 0.2 |  | 0 | 0 | 0 | 0 | 0 |  | 2030
| Direct electric heating |  |  |  | MKr15 |  |  | INDSWH | 2050 |  | 1 |  |  | 0.447 | 0 | 0.39319 |  |  |  |  | 0.2 |  | 0 | 0 | 0 | 0 | 0 |  | 2050
| Oil-fired boiler_NEW |  | INDSDPHDSLN1 | Industrial heating technology Iron & Steel PH - Oil boiler (Steam) - new 1 | MKr15 | INDDSL,INDDSB,INDHFO,INDGSB | ISDPH | INDSWH | 2011 | 2025 | 0.94 |  | 25 | 0.40975 | 0.01341 | 2.0694 | 0.031536 | 0.5 | 1 |  | 0.26 |  | 0.5 | 25 | 0 | 0 | 0.1 |  | 2020
| Oil-fired boiler_NEW |  |  |  | MKr15 |  |  | INDSWH | 2030 |  | 0.95 |  |  | 0.34699 | 0.012665 | 1.8625 |  |  |  |  | 0.25 |  | 0.5 | 20 | 0 | 0 | 0.1 |  | 2030
| Oil-fired boiler_NEW |  |  |  | MKr15 |  |  | INDSWH | 2050 |  | 0.96 |  |  | 0.32814 | 0.011175 | 1.8625 |  |  |  |  | 0.24 |  | 0.5 | 15 | 0 | 0 | 0.1 |  | 2050
| Oil-fired boiler_NEW |  | INDSDPHDSLN1 | Industrial heating technology Iron & Steel PH - Oil boiler (Steam) - new 1 | MKr15 | INDDSL,INDDSB,INDHFO,INDGSB | ISDPH | INDSWH | 2011 | 2025 | 0.94 |  | 25 | 0.40975 | 0.01341 | 2.0694 | 0.031536 | 0.5 | 1 |  | 0.26 |  | 0.5 | 25 | 0 | 0 | 0.1 |  | 2020
| Oil-fired boiler_NEW |  |  |  | MKr15 |  |  | INDSWH | 2030 |  | 0.95 |  |  | 0.34699 | 0.012665 | 1.8625 |  |  |  |  | 0.25 |  | 0.5 | 20 | 0 | 0 | 0.1 |  | 2030
| Oil-fired boiler_NEW |  |  |  | MKr15 |  |  | INDSWH | 2050 |  | 0.96 |  |  | 0.32814 | 0.011175 | 1.8625 |  |  |  |  | 0.24 |  | 0.5 | 15 | 0 | 0 | 0.1 |  | 2050
| Oil-fired boiler_NEW |  | INDSDSHDSLN1 | Industrial heating technology Iron & Steel SH - Oil boiler (Steam) - new 1 | MKr15 | INDDSL,INDDSB,INDHFO,INDGSB | ISDSH | INDSWH | 2011 | 2025 | 0.94 |  | 25 | 0.40975 | 0.01341 | 2.0694 | 0.031536 | 0.5 | 1 |  | 0.06 |  | 0.5 | 25 | 0 | 0 | 0.1 |  | 2020
| Oil-fired boiler_NEW |  |  |  | MKr15 |  |  | INDSWH | 2030 |  | 0.95 |  |  | 0.34699 | 0.012665 | 1.8625 |  |  |  |  | 0.05 |  | 0.5 | 20 | 0 | 0 | 0.1 |  | 2030
| Oil-fired boiler_NEW |  |  |  | MKr15 |  |  | INDSWH | 2050 |  | 0.96 |  |  | 0.32814 | 0.011175 | 1.8625 |  |  |  |  | 0.04 |  | 0.5 | 15 | 0 | 0 | 0.1 |  | 2050
| Oil-fired boiler_NEW |  | INDSDPHDSLN2 | Industrial heating technology Iron & Steel PH - Oil boiler (Steam - condensing) - new 2 | MKr15 | INDDSL,INDDSB,INDHFO,INDGSB | ISDPH | INDSWH | 2011 | 2025 | 0.95 |  | 25 | 0.3278 | 0.01341 | 2.0694 | 0.031536 | 0.5 | 0 |  | 0.25 |  | 0.5 | 25 | 0 | 0 | 0.1 |  | 2020
| Oil-fired boiler_NEW |  |  |  | MKr15 |  |  | INDSWH | 2030 |  | 0.96 |  |  | 0.2776 | 0.012665 | 1.8625 |  |  |  |  | 0.24 |  | 0.5 | 20 | 0 | 0 | 0.1 |  | 2030
| Oil-fired boiler_NEW |  |  |  | MKr15 |  |  | INDSWH | 2050 |  | 0.97 |  |  | 0.26251 | 0.011175 | 1.8625 |  |  |  |  | 0.23 |  | 0.5 | 15 | 0 | 0 | 0.1 |  | 2050
| Oil-fired boiler_NEW |  | INDSDSHDSLN2 | Industrial heating technology Iron & Steel SH - Oil boiler (Steam - condensing) - new 2 | MKr15 | INDDSL,INDDSB,INDHFO,INDGSB | ISDSH | INDSWH | 2011 | 2025 | 0.95 |  | 25 | 0.3278 | 0.01341 | 2.0694 | 0.031536 | 0.5 | 1 |  | 0.05 |  | 0.5 | 25 | 0 | 0 | 0.1 |  | 2020
| Oil-fired boiler_NEW |  |  |  | MKr15 |  |  | INDSWH | 2030 |  | 0.96 |  |  | 0.2776 | 0.012665 | 1.8625 |  |  |  |  | 0.04 |  | 0.5 | 20 | 0 | 0 | 0.1 |  | 2030
| Oil-fired boiler_NEW |  |  |  | MKr15 |  |  | INDSWH | 2050 |  | 0.97 |  |  | 0.26251 | 0.011175 | 1.8625 |  |  |  |  | 0.03 |  | 0.5 | 15 | 0 | 0 | 0.1 |  | 2050
| Natural gas boiler_NEW |  | INDSDPHGASN1 | Industrial heating technology Iron & Steel PH - Gas boiler (Steam) - new 1 | MKr15 | INDNGA,INDSNG,INDBGA,INDH2,INDSYN | ISDPH | INDSWH | 2011 | 2011 | 0.92 |  | 25 | 0.40636 | 0.0149 | 2.2764 | 0.031536 | 0.5 | 1 |  | 0.28 |  | 0.3 | 9 | 3 | 1 | 0.1 |  | 2020
| Natural gas boiler_NEW |  |  |  | MKr15 |  |  | INDSWH | 2030 |  | 0.93 |  |  | 0.33864 | 0.014155 | 2.0694 |  |  |  |  | 0.27 |  | 0.3 | 7 | 2 | 1 | 0.1 |  | 2030
| Natural gas boiler_NEW |  |  |  | MKr15 |  |  | INDSWH | 2050 |  | 0.94 |  |  | 0.33864 | 0.012665 | 2.0694 |  |  |  |  | 0.26 |  | 0.3 | 6 | 2 | 1 | 0.1 |  | 2050
| Natural gas boiler_NEW |  | INDSDPHGASN1 | Industrial heating technology Iron & Steel PH - Gas boiler (Steam) - new 1 | MKr15 | INDNGA,INDSNG,INDBGA,INDH2,INDSYN | ISDPH | INDSWH | 2011 | 2011 | 0.92 |  | 25 | 0.40636 | 0.0149 | 2.2764 | 0.031536 | 0.5 | 1 |  | 0.28 |  | 0.3 | 9 | 3 | 1 | 0.1 |  | 2020
| Natural gas boiler_NEW |  |  |  | MKr15 |  |  | INDSWH | 2030 |  | 0.93 |  |  | 0.33864 | 0.014155 | 2.0694 |  |  |  |  | 0.27 |  | 0.3 | 7 | 2 | 1 | 0.1 |  | 2030
| Natural gas boiler_NEW |  |  |  | MKr15 |  |  | INDSWH | 2050 |  | 0.94 |  |  | 0.33864 | 0.012665 | 2.0694 |  |  |  |  | 0.26 |  | 0.3 | 6 | 2 | 1 | 0.1 |  | 2050
| Natural gas boiler_NEW |  | INDSDSHGASN1 | Industrial heating technology Iron & Steel SH - Gas boiler (Steam) - new 1 | MKr15 | INDNGA,INDSNG,INDBGA,INDH2,INDSYN | ISDSH | INDSWH | 2011 | 2011 | 0.92 |  | 25 | 0.40636 | 0.0149 | 2.2764 | 0.031536 | 0.5 | 1 |  | 0.08 |  | 0.3 | 9 | 3 | 1 | 0.1 |  | 2020
| Natural gas boiler_NEW |  |  |  | MKr15 |  |  | INDSWH | 2030 |  | 0.93 |  |  | 0.33864 | 0.014155 | 2.0694 |  |  |  |  | 0.07 |  | 0.3 | 7 | 2 | 1 | 0.1 |  | 2030
| Natural gas boiler_NEW |  |  |  | MKr15 |  |  | INDSWH | 2050 |  | 0.94 |  |  | 0.33864 | 0.012665 | 2.0694 |  |  |  |  | 0.06 |  | 0.3 | 6 | 2 | 1 | 0.1 |  | 2050
| Natural gas boiler_NEW |  | INDSDPHGASN2 | Industrial heating technology Iron & Steel PH - Gas boiler (Steam - condensing) - new 2 | MKr15 | INDNGA,INDSNG,INDBGA,INDH2,INDSYN | ISDPH | INDSWH | 2011 | 2011 | 1.01 |  | 25 | 0.447 | 0.0149 | 2.2764 | 0.031536 | 0.5 | 0 |  | 0.19 |  | 0.3 | 9 | 3 | 1 | 0.1 |  | 2020
| Natural gas boiler_NEW |  |  |  | MKr15 |  |  | INDSWH | 2030 |  | 1.03 |  |  | 0.3725 | 0.014155 | 2.0694 |  |  |  |  | 0.17 |  | 0.3 | 7 | 2 | 1 | 0.1 |  | 2030
| Natural gas boiler_NEW |  |  |  | MKr15 |  |  | INDSWH | 2050 |  | 1.03 |  |  | 0.3725 | 0.012665 | 2.0694 |  |  |  |  | 0.17 |  | 0.3 | 6 | 2 | 1 | 0.1 |  | 2050
| Natural gas boiler_NEW |  | INDSDSHGASN2 | Industrial heating technology Iron & Steel SH - Gas boiler (Steam - condensing) - new 2 | MKr15 | INDNGA,INDSNG,INDBGA,INDH2,INDSYN | ISDSH | INDSWH | 2011 | 2011 | 1.01 |  | 25 | 0.447 | 0.0149 | 2.2764 | 0.031536 | 0.5 | 0 |  | 0 |  | 0.3 | 9 | 3 | 1 | 0.1 |  | 2020
| Natural gas boiler_NEW |  |  |  | MKr15 |  |  | INDSWH | 2030 |  | 1.03 |  |  | 0.3725 | 0.014155 | 2.0694 |  |  |  |  | 0 |  | 0.3 | 7 | 2 | 1 | 0.1 |  | 2030
| Natural gas boiler_NEW |  |  |  | MKr15 |  |  | INDSWH | 2050 |  | 1.03 |  |  | 0.3725 | 0.012665 | 2.0694 |  |  |  |  | 0 |  | 0.3 | 6 | 2 | 1 | 0.1 |  | 2050
| Natural gas boiler_NEW |  | INDSDPHGASN3 | Industrial heating technology Iron & Steel PH - Gas boiler (Hot Water) - new 3 | MKr15 | INDNGA,INDSNG,INDBGA,INDH2,INDSYN | ISDPH | INDSWH | 2011 | 2011 | 0.93 |  | 25 | 0.32509 | 0.0149 | 2.2764 | 0.031536 | 0.5 | 0 |  | 0.27 |  | 0.3 | 9 | 3 | 1 | 0.1 |  | 2020
| Natural gas boiler_NEW |  |  |  | MKr15 |  |  | INDSWH | 2030 |  | 0.94 |  |  | 0.27091 | 0.014155 | 2.0694 |  |  |  |  | 0.26 |  | 0.3 | 7 | 2 | 1 | 0.1 |  | 2030
| Natural gas boiler_NEW |  |  |  | MKr15 |  |  | INDSWH | 2050 |  | 0.95 |  |  | 0.27091 | 0.012665 | 2.0694 |  |  |  |  | 0.25 |  | 0.3 | 6 | 2 | 1 | 0.1 |  | 2050
| Natural gas boiler_NEW |  | INDSDSHGASN3 | Industrial heating technology Iron & Steel SH - Gas boiler (Hot Water) - new 3 | MKr15 | INDNGA,INDSNG,INDBGA,INDH2,INDSYN | ISDSH | INDSWH | 2011 | 2011 | 0.93 |  | 25 | 0.32509 | 0.0149 | 2.2764 | 0.031536 | 0.5 | 1 |  | 0.07 |  | 0.3 | 9 | 3 | 1 | 0.1 |  | 2020
| Natural gas boiler_NEW |  |  |  | MKr15 |  |  | INDSWH | 2030 |  | 0.94 |  |  | 0.27091 | 0.014155 | 2.0694 |  |  |  |  | 0.06 |  | 0.3 | 7 | 2 | 1 | 0.1 |  | 2030
| Natural gas boiler_NEW |  |  |  | MKr15 |  |  | INDSWH | 2050 |  | 0.95 |  |  | 0.27091 | 0.012665 | 2.0694 |  |  |  |  | 0.05 |  | 0.3 | 6 | 2 | 1 | 0.1 |  | 2050
| Natural gas boiler_NEW |  | INDSDPHGASN4 | Industrial heating technology Iron & Steel PH - Gas boiler (Hot Water - condensing) - new 4 | MKr15 | INDNGA,INDSNG,INDBGA,INDH2,INDSYN | ISDPH | INDSWH | 2011 | 2011 | 1.01 |  | 25 | 0.3576 | 0.0149 | 2.2764 | 0.031536 | 0.5 | 0 |  | 0.19 |  | 0.3 | 9 | 3 | 1 | 0.1 |  | 2020
| Natural gas boiler_NEW |  |  |  | MKr15 |  |  | INDSWH | 2030 |  | 1.03 |  |  | 0.298 | 0.014155 | 2.0694 |  |  |  |  | 0.17 |  | 0.3 | 7 | 2 | 1 | 0.1 |  | 2030
| Natural gas boiler_NEW |  |  |  | MKr15 |  |  | INDSWH | 2050 |  | 1.03 |  |  | 0.298 | 0.012665 | 2.0694 |  |  |  |  | 0.17 |  | 0.3 | 6 | 2 | 1 | 0.1 |  | 2050
| Natural gas boiler_NEW |  | INDSDSHGASN4 | Industrial heating technology Iron & Steel SH - Gas boiler (Hot Water- condensing) - new 4 | MKr15 | INDNGA,INDSNG,INDBGA,INDH2,INDSYN | ISDSH | INDSWH | 2011 | 2011 | 1.01 |  | 25 | 0.3576 | 0.0149 | 2.2764 | 0.031536 | 0.5 | 0 |  | 0 |  | 0.3 | 9 | 3 | 1 | 0.1 |  | 2020
| Natural gas boiler_NEW |  |  |  | MKr15 |  |  | INDSWH | 2030 |  | 1.03 |  |  | 0.298 | 0.014155 | 2.0694 |  |  |  |  | 0 |  | 0.3 | 7 | 2 | 1 | 0.1 |  | 2030
| Natural gas boiler_NEW |  |  |  | MKr15 |  |  | INDSWH | 2050 |  | 1.03 |  |  | 0.298 | 0.012665 | 2.0694 |  |  |  |  | 0 |  | 0.3 | 6 | 2 | 1 | 0.1 |  | 2050
| Natural gas boiler_NEW |  | INDSDPHGASN5 | Industrial heating technology Iron & Steel PH - Gas boiler (Direct firing) - new 5 | MKr15 | INDNGA,INDSNG,INDBGA,INDH2,INDSYN | ISDPH | INDSWH | 2011 | 2011 | 1 |  | 15 | 0.11175 | 0.0013545 | 0.58462 | 0.031536 | 0.5 | 1 |  | 0.2 |  | 0.3 | 9 | 3 | 1 | 0.1 |  | 2020
| Natural gas boiler_NEW |  |  |  | MKr15 |  |  | INDSWH | 2030 |  | 1 |  |  | 0.11175 | 0.0013207 | 0.57427 |  |  |  |  | 0.2 |  | 0.3 | 7 | 2 | 1 | 0.1 |  | 2030
| Natural gas boiler_NEW |  |  |  | MKr15 |  |  | INDSWH | 2050 |  | 1 |  |  | 0.11175 | 0.0011514 | 0.57944 |  |  |  |  | 0.2 |  | 0.3 | 6 | 2 | 1 | 0.1 |  | 2050
| Natural gas boiler_NEW |  | INDSDPHGASN5 | Industrial heating technology Iron & Steel PH - Gas boiler (Direct firing) - new 5 | MKr15 | INDNGA,INDSNG,INDBGA,INDH2,INDSYN | ISDPH | INDSWH | 2011 | 2011 | 1 |  | 25 | 0.11175 | 0.0013545 | 0.58462 | 0.031536 | 0.5 | 1 |  | 0.2 |  | 0.3 | 9 | 3 | 1 | 0.1 |  | 2020
| Natural gas boiler_NEW |  |  |  | MKr15 |  |  | INDSWH | 2030 |  | 1 |  |  | 0.11175 | 0.0013207 | 0.57427 |  |  |  |  | 0.2 |  | 0.3 | 7 | 2 | 1 | 0.1 |  | 2030
| Natural gas boiler_NEW |  |  |  | MKr15 |  |  | INDSWH | 2050 |  | 1 |  |  | 0.11175 | 0.0011514 | 0.57944 |  |  |  |  | 0.2 |  | 0.3 | 6 | 2 | 1 | 0.1 |  | 2050
| Coal boiler |  | INDSDPHCOAN1 | Industrial heating technology Iron & Steel PH - Coal boiler (Steam) - new 1 | MKr15 | INDCOA | ISDPH | INDSWH | 2011 | 2025 | 0.89 |  | 25 | 3.725 | 0.25106 | 3.9382 | 0.031536 | 0.5 | 1 |  | 0.31 |  | 8 | 35 | 1.5 | 0.8 | 2.1 |  | 2020
| Coal boiler |  |  |  | MKr15 |  |  | INDSWH | 2030 |  | 0.89 |  |  | 3.4699 | 0.24287 | 3.9837 |  |  |  |  | 0.31 |  | 8 | 35 | 1.5 | 0.8 | 2.1 |  | 2030
| Coal boiler |  |  |  | MKr15 |  |  | INDSWH | 2050 |  | 0.91 |  |  | 3.2814 | 0.22797 | 4.0064 |  |  |  |  | 0.29 |  | 8 | 35 | 1.5 | 0.8 | 2.1 |  | 2050
| Coal boiler |  | INDSDPHCOAN1 | Industrial heating technology Iron & Steel PH - Coal boiler (Steam) - new 1 | MKr15 | INDCOA | ISDPH | INDSWH | 2011 | 2025 | 0.89 |  | 25 | 3.725 | 0.25106 | 3.9382 | 0.031536 | 0.5 | 1 |  | 0.31 |  | 8 | 35 | 1.5 | 0.8 | 2.1 |  | 2020
| Coal boiler |  |  |  | MKr15 |  |  | INDSWH | 2030 |  | 0.89 |  |  | 3.4699 | 0.24287 | 3.9837 |  |  |  |  | 0.31 |  | 8 | 35 | 1.5 | 0.8 | 2.1 |  | 2030
| Coal boiler |  |  |  | MKr15 |  |  | INDSWH | 2050 |  | 0.91 |  |  | 3.2814 | 0.22797 | 4.0064 |  |  |  |  | 0.29 |  | 8 | 35 | 1.5 | 0.8 | 2.1 |  | 2050
| Coal boiler |  | INDSDSHCOAN1 | Industrial heating technology Iron & Steel SH - Coal boiler (Steam) - new 1 | MKr15 | INDCOA | ISDSH | INDSWH | 2011 | 2025 | 0.89 |  | 25 | 3.725 | 0.25106 | 3.9382 | 0.031536 | 0.5 | 1 |  | 0.11 |  | 8 | 35 | 1.5 | 0.8 | 2.1 |  | 2020
| Coal boiler |  |  |  | MKr15 |  |  | INDSWH | 2030 |  | 0.89 |  |  | 3.4699 | 0.24287 | 3.9837 |  |  |  |  | 0.11 |  | 8 | 35 | 1.5 | 0.8 | 2.1 |  | 2030
| Coal boiler |  |  |  | MKr15 |  |  | INDSWH | 2050 |  | 0.91 |  |  | 3.2814 | 0.22797 | 4.0064 |  |  |  |  | 0.09 |  | 8 | 35 | 1.5 | 0.8 | 2.1 |  | 2050
| Coal boiler |  | INDSDPHCOAN2 | Industrial heating technology Iron & Steel PH - Coal boiler (Hot Water) - new 2 | MKr15 | INDCOA | ISDPH | INDSWH | 2011 | 2025 | 0.89 |  | 25 | 3.725 | 0.25106 | 3.9382 | 0.031536 | 0.5 | 0 |  | 0.31 |  | 8 | 35 | 1.5 | 0.8 | 2.1 |  | 2020
| Coal boiler |  |  |  | MKr15 |  |  | INDSWH | 2030 |  | 0.89 |  |  | 3.725 | 0.24287 | 3.9837 |  |  |  |  | 0.31 | [7 empty] | 2030
| Coal boiler |  |  |  | MKr15 |  |  | INDSWH | 2050 |  | 0.91 |  |  | 3.725 | 0.22797 | 4.0064 |  |  |  |  | 0.29 | [7 empty] | 2050
| Coal boiler |  | INDSDSHCOAN2 | Industrial heating technology Iron & Steel SH - Coal boiler (Hot Water) - new 2 | MKr15 | INDCOA | ISDSH | INDSWH | 2011 | 2025 | 0.89 |  | 25 | 3.725 | 0.25106 | 3.9382 | 0.031536 | 0.5 | 1 |  | 0.11 |  | 8 | 35 | 1.5 | 0.8 | 2.1 |  | 2020
| Coal boiler |  |  |  | MKr15 |  |  | INDSWH | 2030 |  | 0.89 |  |  | 3.725 | 0.24287 | 3.9837 |  |  |  |  | 0.11 | [7 empty] | 2030
| Coal boiler |  |  |  | MKr15 |  |  | INDSWH | 2050 |  | 0.91 |  |  | 3.725 | 0.22797 | 4.0064 |  |  |  |  | 0.09 | [7 empty] | 2050
| Solar heating |  | INDSDSHSOLN1 | Industrial heating technology Iron & Steel SH - Solar - new 1 | MKr15 | INDSOL | ISDSH |  | 2011 | 2025 | 1 |  | 25 | 4.2857 | 0.02066 | 0 | 0.031536 | 0.0855 | 1 |  |  |  | 0 | 0 | 0 | 0 | 0 |  | 2020
| Solar heating |  |  |  | MKr15 |  |  |  | 2030 |  | 1 |  | 30 | 3.9286 | 0.023281 | 0 | [12 empty] | 2030
| Solar heating |  |  |  | MKr15 |  |  |  | 2050 |  | 1 |  | 30 | 3.5714 | 0.021499 | 0 | [12 empty] | 2050
|  |  | * Heat Exchangers |  | MKr15 |  |  |  | 0
|  |  | INDSDSHHCEN1 | Industrial heating technology Iron & Steel SH - central district heating - within DH area - new 1 | MKr15 | INDHCE | ISDSH |  | 2011 | 2025 | 0.96 |  | 30 | 1.17 | 0.058736 | 1.9463 | 0.031536 | 0.5
|  |  | INDSDPHHCEN1 | Industrial heating technology Iron & Steel PH - central district heating - within DH area - new 1 | MKr15 | INDHCE | ISDPH |  | 2011 | 2025 | 0.96 |  | 30 | 1.17 | 0.058736 | 6.4091 | 0.031536 | 0.5 | 0.05
|  |  | INDSDSHHSEN1 | Industrial heating technology Iron & Steel SH - central district heating - within DH area - new 1 | MKr15 | INDHSE | ISDSH |  | 2011 | 2025 | 0.96 |  | 30 | 1.17 | 0.058736 | 1.9463 | 0.031536 | 0.5
|  |  | INDSDPHHSEN1 | Industrial heating technology Iron & Steel PH - central district heating - within DH area - new 1 | MKr15 | INDHSE | ISDPH |  | 2011 | 2025 | 0.96 |  | 30 | 1.17 | 0.058736 | 6.4091 | 0.031536 | 0.5 | 0.05
|  |  | INDSDSHHDEN1 | Industrial heating technology Iron & Steel SH - decentral district heating - within DH area - new 1 | MKr15 | INDHDE | ISDSH |  | 2011 | 2025 | 0.96 |  | 30 | 1.25 | 0.058736 | 1.9463 | 0.031536 | 0.5
|  |  | INDSDPHHDEN1 | Industrial heating technology Iron & Steel PH - decentral district heating - within DH area - new 1 | MKr15 | INDHDE | ISDPH |  | 2011 | 2025 | 0.96 |  | 30 | 1.25 | 0.058736 | 6.4091 | 0.031536 | 0.5 | 0.05
|  |  | * Electric appliances |  | MKr15
|  |  | INDSDLAELCN1 | Industry Iron & Steel LA Electricity Light Appliance - New 1 | MKr15 | INDELC | ISDLA |  | 2011 | 2011 | 1 |  | 10 |  |  |  |  | 0.9
[5 empty] | MKr15 |  |  |  | 2020
[5 empty] | MKr15 |  |  |  | 2030
[5 empty] | MKr15 |  |  |  | 2050
|  |  | INDSDEMELCN1 | Industry Iron & Steel EM Electricity Motors - New 1 | MKr15 | INDELC | ISDEM |  | 2011 | 2011 | 1 |  | 10 |  |  |  |  | 0.9
[5 empty] | MKr15 |  |  |  | 2020
[5 empty] | MKr15 |  |  |  | 2030
[5 empty] | MKr15 |  |  |  | 2050
Conv | Utility |  | INDSDTFDSLN1 | Industry Iron & Steel TF Tractors, Trucks, Fishing boats - New 1 | MKr15 | INDDSL,INDDSB,INDHFO,INDGSB | ISDTF |  | 2011 | 2011 | 1 |  | 20 | 30.8363 |  |  | 1 | 1
Conv | Utility |  |  |  | MKr15 |  |  |  | 2017 |  | 1 |  |  | 30.8363
Conv | Utility |  |  |  | MKr15 |  |  |  | 2030 |  | 1.4579 |  |  | 31.8063
Conv | Utility |  |  |  | MKr15 |  |  |  | 2050 |  | 1.6122 |  |  | 32.1651
FCHEV | Utility |  | INDSDTFH2GN2 | Industry Iron & Steel TF Tractors, Trucks, Fishing boats - New 2 | MKr15 | INDH2 | ISDTF |  | 2017 | 2030 | 1.6202 |  | 20 | 81.8407 |  |  | 1 | 1
FCHEV | Utility |  |  |  | MKr15 |  |  |  | 2017 |  | 1.6202 |  |  | 81.8407
FCHEV | Utility |  |  |  | MKr15 |  |  |  | 2030 |  | 2.4144 |  |  | 34.2533
FCHEV | Utility |  |  |  | MKr15 |  |  |  | 2050 |  | 2.9956 |  |  | 28.8004
BEV | Utility |  | INDSDTFELCN3 | Industry Iron & Steel TF Tractors, Trucks, Fishing boats - New 3 | MKr15 | INDELC | ISDTF |  | 2017 | 2025 | 3.2992 |  | 20 | 72.593 |  |  | 1 | 1
BEV | Utility |  |  |  | MKr15 |  |  |  | 2017 |  | 3.2992 |  |  | 72.593
BEV | Utility |  |  |  | MKr15 |  |  |  | 2030 |  | 3.2992 |  |  | 35.973
BEV | Utility |  |  |  | MKr15 |  |  |  | 2050 |  | 3.2992 |  |  | 28.7591
|  |  | INDSDFLELCN1 | Industry Iron & Steel TF Forklifts - New 1 | MKr15 | INDLPG,INDNGA,INDSNG,INDBGA,INDH2,INDSYN,INDELC | ISDFL |  | 2011 | 2011 | 1 |  | 10 |  |  |  |  | 0.9
[5 empty] | MKr15 |  |  |  | 2020
[5 empty] | MKr15 |  |  |  | 2030
[5 empty] | MKr15 |  |  |  | 2050
Source is subres values from Commercial sector |  |  | INDSDCOELCN1 | Industry Iron & Steel CO Cooling - New 1 | MKr15 | INDELC | ISDCO |  | 2015 | 2015 | 1 |  | 12 | 3.3525 | 0.31663 |  | 0.031536 | 0.084
[5 empty] | MKr15 |  |  |  | 2020 |  | 1 |  | 12 | 3.1662 | 0.30111 |  | 0.031536 | 0.084
[5 empty] | MKr15 |  |  |  | 2030 |  | 1 |  | 12 | 3.1662 | 0.30111 |  | 0.031536 | 0.084
[5 empty] | MKr15 |  |  |  | 2050 |  | 1 |  | 12 | 3.1662 | 0.30111 |  | 0.031536 | 0.084
~FI_Process
|  | Sets | TechName | TechDesc | Tact | Tcap | Tslvl | PrimaryCG | Vintage
|  | *Process Set Membership | Technology Name | Technology Description | Activity Unit | Capacity Unit | TimeSlice level of Process Activity | Primary Commodity Group | Vintage Tracking
|  | DMD | INDSDPHELCN1 | Industrial heating technology Iron & Steel PH - Heat pump utilizing waste heat - new 1 | PJ | MW | DAYNITE |  | yes
|  |  | INDSDSHELCN1 | Industrial heating technology Iron & Steel SH - Heat pump utilizing waste heat - new 1 | PJ | MW | DAYNITE |  | yes
|  |  | INDSDPHELCN2 | Industrial heating technology Iron & Steel PH - Heat driven heat pump utilizing waste heat - new 2 | PJ | MW | DAYNITE |  | yes
|  |  | INDSDSHELCN2 | Industrial heating technology Iron & Steel SH - Heat driven heat pump utilizing waste heat - new 2 | PJ | MW | DAYNITE |  | yes
|  |  | INDSDPHELCN3 | Industrial heating technology Iron & Steel PH - High Temp abs. Heat pump utilizing waste heat - new 3 | PJ | MW | DAYNITE |  | yes
|  |  | INDSDSHELCN3 | Industrial heating technology Iron & Steel SH - High Temp abs. Heat pump utilizing waste heat - new 3 | PJ | MW | DAYNITE |  | yes
|  |  | INDSDPHELCN4 | Industrial heating technology Iron & Steel PH - Booster Heat pump utilizing waste heat - new 4 | PJ | MW | DAYNITE |  | yes
|  |  | INDSDSHELCN4 | Industrial heating technology Iron & Steel SH - Booster Heat pump utilizing waste heat - new 4 | PJ | MW | DAYNITE |  | yes
|  |  | INDSDPHELCN5 | Industrial heating technology Iron & Steel PH - MVR utilizing waste heat - new 5 | PJ | MW |  |  | yes
|  |  | INDSDPHWSTN1 | Industrial heating technology Iron & Steel PH - Hotdisc - new 1 | PJ | MW | DAYNITE |  | yes
|  |  | INDSDPHELCN6 | Industrial heating technology Iron & Steel PH - Dielectric heating - new 6 | PJ | MW | DAYNITE |  | yes
|  |  | INDSDPHELCN7 | Industrial heating technology Iron & Steel PH - Infrared heating - new 7 | PJ | MW | DAYNITE |  | yes
|  |  | INDSDPHELCN8 | Industrial heating technology Iron & Steel PH - Electric boiler (Steam) - new 8 | PJ | MW | DAYNITE |  | yes
|  |  | INDSDPHELCN8 | Industrial heating technology Iron & Steel PH - Electric boiler (Steam) - new 8 | PJ | MW | DAYNITE |  | yes
|  |  | INDSDSHELCN8 | Industrial heating technology Iron & Steel SH - Electric boiler (Steam) - new 8 | PJ | MW | DAYNITE |  | yes
|  |  | INDSDPHELCN9 | Industrial heating technology Iron & Steel PH - Electric boiler (Hot Water) - new 9 | PJ | MW | DAYNITE |  | yes
|  |  | INDSDSHELCN9 | Industrial heating technology Iron & Steel SH - Electric boiler (Hot Water) - new 9 | PJ | MW | DAYNITE |  | yes
|  |  | INDSDPHWCHN1 | Industrial heating technology Iron & Steel PH - Wood chip boiler (Steam) - new 1 | PJ | MW |  |  | yes
|  |  | INDSDPHWCHN1 | Industrial heating technology Iron & Steel PH - Wood chip boiler (Steam) - new 1 | PJ | MW |  |  | yes
|  |  | INDSDSHWCHN1 | Industrial heating technology Iron & Steel SH - Wood chip boiler (Steam) - new 1 | PJ | MW |  |  | yes
|  |  | INDSDPHWCHN2 | Industrial heating technology Iron & Steel PH - Wood chip boiler (Steam - condensing) - new 2 | PJ | MW |  |  | yes
|  |  | INDSDSHWCHN2 | Industrial heating technology Iron & Steel SH - Wood chip boiler (Steam - condensing) - new 2 | PJ | MW |  |  | yes
|  |  | INDSDPHWCHN3 | Industrial heating technology Iron & Steel PH - Wood chip boiler (Hot Water) - new 3 | PJ | MW |  |  | yes
|  |  | INDSDSHWCHN3 | Industrial heating technology Iron & Steel SH - Wood chip boiler (Hot Water) - new 3 | PJ | MW |  |  | yes
|  |  | INDSDPHWCHN4 | Industrial heating technology Iron & Steel PH - Wood chip boiler (Hot Water - condensing) - new 4 | PJ | MW |  |  | yes
|  |  | INDSDSHWCHN4 | Industrial heating technology Iron & Steel SH - Wood chip boiler (Hot Water- condensing) - new 4 | PJ | MW |  |  | yes
|  |  | INDSDPHELCN10 | Industrial heating technology Iron & Steel PH - Direct electric heating - new 10 | PJ | MW |  |  | yes
|  |  | INDSDPHELCN10 | Industrial heating technology Iron & Steel PH - Direct electric heating - new 10 | PJ | MW |  |  | yes
|  |  | INDSDPHDSLN1 | Industrial heating technology Iron & Steel PH - Oil boiler (Steam) - new 1 | PJ | MW |  |  | yes
|  |  | INDSDPHDSLN1 | Industrial heating technology Iron & Steel PH - Oil boiler (Steam) - new 1 | PJ | MW |  |  | yes
|  |  | INDSDSHDSLN1 | Industrial heating technology Iron & Steel SH - Oil boiler (Steam) - new 1 | PJ | MW |  |  | yes
|  |  | INDSDPHDSLN2 | Industrial heating technology Iron & Steel PH - Oil boiler (Steam - condensing) - new 2 | PJ | MW |  |  | yes
|  |  | INDSDSHDSLN2 | Industrial heating technology Iron & Steel SH - Oil boiler (Steam - condensing) - new 2 | PJ | MW |  |  | yes
|  |  | INDSDPHGASN1 | Industrial heating technology Iron & Steel PH - Gas boiler (Steam) - new 1 | PJ | MW |  |  | yes
|  |  | INDSDPHGASN1 | Industrial heating technology Iron & Steel PH - Gas boiler (Steam) - new 1 | PJ | MW |  |  | yes
|  |  | INDSDSHGASN1 | Industrial heating technology Iron & Steel SH - Gas boiler (Steam) - new 1 | PJ | MW |  |  | yes
|  |  | INDSDPHGASN2 | Industrial heating technology Iron & Steel PH - Gas boiler (Steam - condensing) - new 2 | PJ | MW |  |  | yes
|  |  | INDSDSHGASN2 | Industrial heating technology Iron & Steel SH - Gas boiler (Steam - condensing) - new 2 | PJ | MW |  |  | yes
|  |  | INDSDPHGASN3 | Industrial heating technology Iron & Steel PH - Gas boiler (Hot Water) - new 3 | PJ | MW |  |  | yes
|  |  | INDSDSHGASN3 | Industrial heating technology Iron & Steel SH - Gas boiler (Hot Water) - new 3 | PJ | MW |  |  | yes
|  |  | INDSDPHGASN4 | Industrial heating technology Iron & Steel PH - Gas boiler (Hot Water - condensing) - new 4 | PJ | MW |  |  | yes
|  |  | INDSDSHGASN4 | Industrial heating technology Iron & Steel SH - Gas boiler (Hot Water- condensing) - new 4 | PJ | MW |  |  | yes
|  |  | INDSDPHGASN5 | Industrial heating technology Iron & Steel PH - Gas boiler (Direct firing) - new 5 | PJ | MW |  |  | yes
|  |  | INDSDPHGASN5 | Industrial heating technology Iron & Steel PH - Gas boiler (Direct firing) - new 5 | PJ | MW |  |  | yes
|  |  | INDSDPHCOAN1 | Industrial heating technology Iron & Steel PH - Coal boiler (Steam) - new 1 | PJ | MW |  |  | yes
|  |  | INDSDPHCOAN1 | Industrial heating technology Iron & Steel PH - Coal boiler (Steam) - new 1 | PJ | MW |  |  | yes
|  |  | INDSDSHCOAN1 | Industrial heating technology Iron & Steel SH - Coal boiler (Steam) - new 1 | PJ | MW |  |  | yes
|  |  | INDSDPHCOAN2 | Industrial heating technology Iron & Steel PH - Coal boiler (Hot Water) - new 2 | PJ | MW |  |  | yes
|  |  | INDSDSHCOAN2 | Industrial heating technology Iron & Steel SH - Coal boiler (Hot Water) - new 2 | PJ | MW |  |  | yes
|  |  | INDSDSHSOLN1 | Industrial heating technology Iron & Steel SH - Solar - new 1 | PJ | MW | DAYNITE |  | yes
|  |  | INDSDSHHCEN1 | Industrial heating technology Iron & Steel SH - central district heating - within DH area - new 1 | PJ | MW |  |  | yes
|  |  | INDSDPHHCEN1 | Industrial heating technology Iron & Steel PH - central district heating - within DH area - new 1 | PJ | MW |  |  | yes
|  |  | INDSDSHHSEN1 | Industrial heating technology Iron & Steel SH - central district heating - within DH area - new 1 | PJ | MW |  |  | yes
|  |  | INDSDPHHSEN1 | Industrial heating technology Iron & Steel PH - central district heating - within DH area - new 1 | PJ | MW |  |  | yes
|  |  | INDSDSHHDEN1 | Industrial heating technology Iron & Steel SH - decentral district heating - within DH area - new 1 | PJ | MW |  |  | yes
|  |  | INDSDPHHDEN1 | Industrial heating technology Iron & Steel PH - decentral district heating - within DH area - new 1 | PJ | MW |  |  | yes
|  |  | INDSDLAELCN1 | Industry Iron & Steel LA Electricity Light Appliance - New 1 | PJ | MW |  |  | yes
|  |  | INDSDEMELCN1 | Industry Iron & Steel EM Electricity Motors - New 1 | PJ | MW |  |  | yes
|  |  | INDSDTFDSLN1 | Industry Iron & Steel TF Tractors, Trucks, Fishing boats - New 1 | PJ | Kvehicle |  |  | yes
|  |  | INDSDTFH2GN2 | Industry Iron & Steel TF Tractors, Trucks, Fishing boats - New 2 | PJ | Kvehicle |  |  | yes
|  |  | INDSDTFELCN3 | Industry Iron & Steel TF Tractors, Trucks, Fishing boats - New 3 | PJ | Kvehicle |  |  | yes
|  |  | INDSDFLELCN1 | Industry Iron & Steel TF Forklifts - New 1 | PJ | MW |  |  | yes
|  |  | INDSDCOELCN1 | Industry Iron & Steel CO Cooling - New 1 | PJ | MW | DAYNITE
~FI_Comm
| CSet | Region | CommName | CommDesc | Unit | LimType | CTSLvl | PeakTS | Ctype
| *Commodity Set Membership | Region Name | Commodity Name | Commodity Description | Unit | Sense of the Balance EQN. | Timeslice Level | Peak Monitoring | Electricity Indicator
| ENV |  | IIDSOx | Industrial heating heating technology Iron & Steel - SOx emission | g/GJ
|  |  | IIDNOx | Industrial heating heating technology Iron & Steel - NOx emission | g/GJ
|  |  | IIDCH4 | Industrial heating heating technology Iron & Steel - CH4 emission | g/GJ
|  |  | IIDNO2 | Industrial heating heating technology Iron & Steel - NO2 emission | g/GJ
|  |  | IIDPM | Industrial heating heating technology Iron & Steel - Particle emission | g/GJ
| NRG |  | INDSWH | Industrial heating technology Iron & Steel - Waste heat | PJ
Note on E1: Andreas Helk ¦ Viegand Maagøe: Input for each sheet - Choose between the categories from the ENS catalogue. Used for looking up potentials
Note on S1: Andreas Helk ¦ Viegand Maagøe: Column number for looking up the right FLO_MARK (direct or indirect technologies)
Note on U1: Andreas Helk ¦ Viegand Maagøe: Base input for calculating waste heat in industry. Factor that estimates how much waste heat is generated within HT, MT and RH due to the processes involved and not the technology i.e. drying processes, evaporation, distilling etc. Should be sector-specific depending on the processes within each sector.
Note on E2: Andreas Helk ¦ Viegand Maagøe: Write a sector name for TechDesc and Comm-OUT
Note on G6: Andreas Helk ¦ Viegand Maagøe: Heat pumps are set to use both electricity and waste heat within industries.
Note on I6: Andreas Helk ¦ Viegand Maagøe: Boilers are also set to give out waste heat
Note on M6: Andreas Helk ¦ Viegand Maagøe: For heat pumps the COP value is loaded here for calculating the input shares. (* means that TIMES does not read the column)
Note on S6: Andreas Helk ¦ Viegand Maagøe: Consider looking into updating these
Note on X6: Maurizio Gargiulo: It is not possible to use the parameter like in here because we have more than one COMM-OUT. If you try to join the two tables you will get an error. We should move these information in a scenario file
Note on M9: Andreas Helk ¦ Viegand Maagøe: Heat pump COP is written in this column since they are not using air as heat source, but using the waste heat within the industry.
Note on T33: Andreas Helk ¦ Viegand Maagøe: Assumed that the traditional heat pumps are prioritized first, so the Abs. heat pump potential is what is left.
Note on T45: Andreas Helk ¦ Viegand Maagøe: Assumed that the traditional heat pumps are prioritized first, so the Booster heat pump potential is what is left.
Note on T183: Andreas Helk ¦ Viegand Maagøe: Not a part of the technology catalogue - manual input
Note on O187: Stefan Petrovic: =L6*0.95 was previously
Note on O188: Stefan Petrovic: =L6*0.95 was previously
Note on O189: Stefan Petrovic: =L6*0.95 was previously
Note on O190: Stefan Petrovic: =L6*0.95 was previously

## IND_Aluminium_new
|  |  | Sector name: | 5.Metals, machinery and electronics | [13 empty] | Direct | Indirect | WH Base input: | HT | 0.3
|  |  |  | Aluminium | [13 empty] | 13 | 14 |  | MT | 0.2
|  |  |  | OBS!! Aluminium industry is mostly consuming electricity and fuel consumption in this sector is dominantly for power production as thus we have included all process heating as power units for plants with an efficiency similar to 50% of the total efficiency | [16 empty] | RH | 0
~FI_T
| Sheet names (for lookups) |  | TechName | *TechDesc | CURR | Comm-IN | Comm-OUT | Comm-OUT-A | YEAR | START | EFF | *COP | LIFE | INVCOST | FIXOM | VAROM | CAP2ACT | AFA | FLO_MARK | Share-I | VDA_FLOP |  | FEMIS~IADSOx | FEMIS~IADNOx | FEMIS~IADCH4 | FEMIS~IADNO2 | FEMIS~IADPM | * Source | Look up value | Input~ELCC | EFF heat pumps moved to Trans file
*PlantName
|  |  | * | [10 empty] | Mkr/MW | Mkr/MW/year | Mkr/PJ | Factor | Factor |  |  |  |  | g/GJ | g/GJ | g/GJ | g/GJ | g/GJ
| Trad. Heat pump 80C |  | INDADPHELCN1 | Industrial heating technology Aluminium PH - Heat pump utilizing waste heat - new 1 | MKr15 | INDELC | IADPH |  | 2020 | 2020 | 1 | 4.4755 | 20 | 5.4385 | 0.0149 | 6.7464 | 0.031536 | 0.5 | 0 | 0.22344 |  |  | 0 | 0 | 0 | 0 | 0 |  | 2020
| Trad. Heat pump 80C |  |  |  | MKr15 | INDAWH | [13 empty] | 0.77656
| Trad. Heat pump 80C |  |  |  | MKr15 | INDELC | IADPH |  | 2030 |  | 1 | 4.5793 |  | 4.8425 | 0.0149 | 6.6222 |  |  |  | 0.21837 |  |  | 0 | 0 | 0 | 0 | 0 |  | 2030 |  |  |  | Aluminium
| Trad. Heat pump 80C |  |  |  | MKr15 | INDAWH | [13 empty] | 0.78163 | [11 empty] | Sector | Aluminium
| Trad. Heat pump 80C |  |  |  | MKr15 | INDELC | IADPH |  | 2050 |  | 1 | 4.7191 |  | 4.321 | 0.0149 | 6.4567 |  |  |  | 0.2119 |  |  | 0 | 0 | 0 | 0 | 0 |  | 2050 |  |  | IADPH | Aluminium industry Demand Heat High Temp. over 150C | IADPH | Aluminium industry Demand Heat Medium Temp. up to 150C
| Trad. Heat pump 80C |  |  |  | MKr15 | INDAWH | [13 empty] | 0.7881 | [11 empty] | IADPH | Aluminium industry Demand Heat Medium Temp. up to 150C | IADPH | Aluminium industry Demand Heat High Temp. over 150C
| Trad. Heat pump 80C |  | INDADSHELCN1 | Industrial heating technology Aluminium SH - Heat pump utilizing waste heat - new 1 | MKr15 | INDELC | IADSH |  | 2020 | 2020 | 1 | 4.4755 | 20 | 5.4385 | 0.0149 | 6.7464 | 0.031536 | 0.5 | 1 | 0.22344 |  |  | 0 | 0 | 0 | 0 | 0 |  | 2020 |  |  | IADSH | Aluminium industry Demand Heat Room Heat | IADSH | Aluminium industry Demand Heat Room Heat
| Trad. Heat pump 80C |  |  |  | MKr15 | INDAWH | [13 empty] | 0.77656 | [11 empty] | IADLA | Aluminium industry Demand Light | IADLA | Aluminium industry Demand Light
| Trad. Heat pump 80C |  |  |  | MKr15 | INDELC | IADSH |  | 2030 |  | 1 | 4.5793 |  | 4.8425 | 0.0149 | 6.6222 |  |  |  | 0.21837 |  |  | 0 | 0 | 0 | 0 | 0 |  | 2030 |  |  | IADEM | Aluminium industry Demand Electric Motors | IADEM | Aluminium industry Demand Electric Motors
| Trad. Heat pump 80C |  |  |  | MKr15 | INDAWH | [13 empty] | 0.78163 | [11 empty] | IADTF | Aluminium industry Demand Haulage Tractors, Trucks, Fishing boats, Forest machines | IADTF | Aluminium industry Demand Haulage Tractors, Trucks, Fishing boats, Forest machines
| Trad. Heat pump 80C |  |  |  | MKr15 | INDELC | IADSH |  | 2050 |  | 1 | 4.7191 |  | 4.321 | 0.0149 | 6.4567 |  |  |  | 0.2119 |  |  | 0 | 0 | 0 | 0 | 0 |  | 2050 |  |  | IADFL | Aluminium industry Demand Haulage Forklifts | IADFL | Aluminium industry Demand Haulage Forklifts
| Trad. Heat pump 80C |  |  |  | MKr15 | INDAWH | [13 empty] | 0.7881 | [11 empty] | INDAWH | Aluminium Industrial Waste Heat
| Heat driven Heat pump 80C |  | INDADPHELCN2 | Industrial heating technology Aluminium PH - Heat driven heat pump utilizing waste heat - new 2 | MKr15 | INDELC | IADPH |  | 2020 | 2020 | 1 | 1.68 | 20 | 4.172 | 0.0149 | 2.0901 | 0.031536 | 0.5 | 0 | 0.59524 |  |  | 0 | 0 | 0 | 0 | 0 |  | 2020 |  |  | IADCO | Aluminium industry Demand Cooling
| Heat driven Heat pump 80C |  |  |  | MKr15 | INDAWH | [13 empty] | 0.40476 | [11 empty] | 1
| Heat driven Heat pump 80C |  |  |  | MKr15 | INDELC | IADPH |  | 2030 |  | 1 | 1.69 |  | 3.7995 | 0.0149 | 2.0694 |  |  |  | 0.59172 |  |  | 0 | 0 | 0 | 0 | 0 |  | 2030 |  |  | 2
| Heat driven Heat pump 80C |  |  |  | MKr15 | INDAWH | [13 empty] | 0.40828 | [11 empty] | 3
| Heat driven Heat pump 80C |  |  |  | MKr15 | INDELC | IADPH |  | 2050 |  | 1 | 1.71 |  | 3.427 | 0.0149 | 2.0488 |  |  |  | 0.5848 |  |  | 0 | 0 | 0 | 0 | 0 |  | 2050 |  |  | 4
| Heat driven Heat pump 80C |  |  |  | MKr15 | INDAWH | [13 empty] | 0.4152 | [11 empty] | 5 | 1.Food, beverages and tobacco
| Heat driven Heat pump 80C |  | INDADSHELCN2 | Industrial heating technology Aluminium SH - Heat driven heat pump utilizing waste heat - new 2 | MKr15 | INDELC | IADSH |  | 2020 | 2020 | 1 | 1.68 | 20 | 4.172 | 0.0149 | 2.0901 | 0.031536 | 0.5 | 1 | 0.59524 |  |  | 0 | 0 | 0 | 0 | 0 |  | 2020 |  |  | 6
| Heat driven Heat pump 80C |  |  |  | MKr15 | INDAWH | [13 empty] | 0.40476 | [11 empty] | 7 | 2.Commodity production
| Heat driven Heat pump 80C |  |  |  | MKr15 | INDELC | IADSH |  | 2030 |  | 1 | 1.69 |  | 3.7995 | 0.0149 | 2.0694 |  |  |  | 0.59172 |  |  | 0 | 0 | 0 | 0 | 0 |  | 2030 |  |  | 8
| Heat driven Heat pump 80C |  |  |  | MKr15 | INDAWH | [13 empty] | 0.40828 | [11 empty] | 9 | 3.Cement and non-metallic mineral (+Extraction of gravel and stone)
| Heat driven Heat pump 80C |  |  |  | MKr15 | INDELC | IADSH |  | 2050 |  | 1 | 1.71 |  | 3.427 | 0.0149 | 2.0488 |  |  |  | 0.5848 |  |  | 0 | 0 | 0 | 0 | 0 |  | 2050 |  |  | 10
| Heat driven Heat pump 80C |  |  |  | MKr15 | INDAWH | [13 empty] | 0.4152 | [11 empty] | 11 | 4.Chemical industry
| High Temp abs. Heat pump 150C |  | INDADPHELCN3 | Industrial heating technology Aluminium PH - High Temp abs. Heat pump utilizing waste heat - new 3 | MKr15 | INDELC | IADPH |  | 2020 | 2020 | 1 | 2.75 | 20 | 7.1395 | 0.0072265 | 6.7464 | 0.031536 | 0.5 | 0 | 0.36364 |  |  | 0 | 0 | 0 | 0 | 0 |  | 2020 |  |  | 12
| High Temp abs. Heat pump 150C |  |  |  | MKr15 | INDAWH | [13 empty] | 0.63636 | [11 empty] | 13 | 5.Metals, machinery and electronics
| High Temp abs. Heat pump 150C |  |  |  | MKr15 | INDELC | IADPH |  | 2030 |  | 1 | 2.875 |  | 6.3823 | 0.0064815 | 6.6222 |  |  |  | 0.34783 |  |  | 0 | 0 | 0 | 0 | 0 |  | 2030 |  |  | 14
| High Temp abs. Heat pump 150C |  |  |  | MKr15 | INDAWH | [13 empty] | 0.65217
| High Temp abs. Heat pump 150C |  |  |  | MKr15 | INDELC | IADPH |  | 2050 |  | 1 | 3.025 |  | 5.7365 | 0.005364 | 6.4567 |  |  |  | 0.33058 |  |  | 0 | 0 | 0 | 0 | 0 |  | 2050
| High Temp abs. Heat pump 150C |  |  |  | MKr15 | INDAWH | [13 empty] | 0.66942
| High Temp abs. Heat pump 150C |  | INDADSHELCN3 | Industrial heating technology Aluminium SH - High Temp abs. Heat pump utilizing waste heat - new 3 | MKr15 | INDELC | IADSH |  | 2020 | 2020 | 1 | 2.75 | 20 | 7.1395 | 0.0072265 | 6.7464 | 0.031536 | 0.5 | 1 | 0.36364 |  |  | 0 | 0 | 0 | 0 | 0 |  | 2020
| High Temp abs. Heat pump 150C |  |  |  | MKr15 | INDAWH | [13 empty] | 0.63636
| High Temp abs. Heat pump 150C |  |  |  | MKr15 | INDELC | IADSH |  | 2030 |  | 1 | 2.875 |  | 6.3823 | 0.0064815 | 6.6222 |  |  |  | 0.34783 |  |  | 0 | 0 | 0 | 0 | 0 |  | 2030
| High Temp abs. Heat pump 150C |  |  |  | MKr15 | INDAWH | [13 empty] | 0.65217
| High Temp abs. Heat pump 150C |  |  |  | MKr15 | INDELC | IADSH |  | 2050 |  | 1 | 3.025 |  | 5.7365 | 0.005364 | 6.4567 |  |  |  | 0.33058 |  |  | 0 | 0 | 0 | 0 | 0 |  | 2050
| High Temp abs. Heat pump 150C |  |  |  | MKr15 | INDAWH | [13 empty] | 0.66942
| Booster Heat pump 150C |  | INDADPHELCN4 | Industrial heating technology Aluminium PH - Booster Heat pump utilizing waste heat - new 4 | MKr15 | INDELC | IADPH |  | 2020 | 2020 | 1 | 1.93 | 20 | 12.1589 | 0.0149 | 7.1189 | 0.031536 | 0.5 | 0 | 0.51813 |  |  | 0 | 0 | 0 | 0 | 0 |  | 2020
| Booster Heat pump 150C |  |  |  | MKr15 | INDAWH | [13 empty] | 0.48187
| Booster Heat pump 150C |  |  |  | MKr15 | INDELC | IADPH |  | 2030 |  | 1 | 1.9894 |  | 9.8571 | 0.0149 | 6.974 |  |  |  | 0.50266 |  |  | 0 | 0 | 0 | 0 | 0 |  | 2030
| Booster Heat pump 150C |  |  |  | MKr15 | INDAWH | [13 empty] | 0.49734
| Booster Heat pump 150C |  |  |  | MKr15 | INDELC | IADPH |  | 2050 |  | 1 | 2.051 |  | 6.9559 | 0.0149 | 6.7878 |  |  |  | 0.48757 |  |  | 0 | 0 | 0 | 0 | 0 |  | 2050
| Booster Heat pump 150C |  |  |  | MKr15 | INDAWH | [13 empty] | 0.51243
| Booster Heat pump 150C |  | INDADSHELCN4 | Industrial heating technology Aluminium SH - Booster Heat pump utilizing waste heat - new 4 | MKr15 | INDELC | IADSH |  | 2020 | 2020 | 1 | 1.93 | 20 | 12.1589 | 0.0149 | 7.1189 | 0.031536 | 0.5 | 1 | 0.51813 |  |  | 0 | 0 | 0 | 0 | 0 |  | 2020
| Booster Heat pump 150C |  |  |  | MKr15 | INDAWH | [13 empty] | 0.48187
| Booster Heat pump 150C |  |  |  | MKr15 | INDELC | IADSH |  | 2030 |  | 1 | 1.9894 |  | 9.8571 | 0.0149 | 6.974 |  |  |  | 0.50266 |  |  | 0 | 0 | 0 | 0 | 0 |  | 2030
| Booster Heat pump 150C |  |  |  | MKr15 | INDAWH | [13 empty] | 0.49734
| Booster Heat pump 150C |  |  |  | MKr15 | INDELC | IADSH |  | 2050 |  | 1 | 2.051 |  | 6.9559 | 0.0149 | 6.7878 |  |  |  | 0.48757 |  |  | 0 | 0 | 0 | 0 | 0 |  | 2050
| Booster Heat pump 150C |  |  |  | MKr15 | INDAWH | [13 empty] | 0.51243
| MVR |  | INDADPHELCN5 | Industrial heating technology Aluminium PH - MVR utilizing waste heat - new 5 | MKr15 | INDELC | IADPH |  | 2020 | 2020 | 1 | 12.1 | 25 | 2.6075 | 0.0149 | 5.2357 | 0.031536 | 0.5 | 0 | 0.082645 |  |  | 0 | 0 | 0 | 0 | 0 |  | 2020
| MVR |  |  |  | MKr15 | INDAWH | [13 empty] | 0.91736
| MVR |  |  |  | MKr15 | INDELC | IADPH |  | 2030 |  | 1 | 12.7 |  | 2.4585 | 0.0149 | 5.0701 |  |  |  | 0.07874 |  |  | 0 | 0 | 0 | 0 | 0 |  | 2030
| MVR |  |  |  | MKr15 | INDAWH | [13 empty] | 0.92126
| MVR |  |  |  | MKr15 | INDELC | IADPH |  | 2050 |  | 1 | 13.8 |  | 2.3095 | 0.0149 | 4.8839 |  |  |  | 0.072464 |  |  | 0 | 0 | 0 | 0 | 0 |  | 2050
| MVR |  |  |  | MKr15 | INDAWH | [13 empty] | 0.92754
| Hotdisc |  | INDADPHWSTN1 | Industrial heating technology Aluminium PH - Hotdisc - new 1 | MKr15 | INDWST | IADPH | INDAWH | 2011 | 2025 | 0.9 |  | 20 | 3.725 | 0.00298 | 2.4316 | 0.031536 | 0.5 | 0 |  | 0.3 |  | 8.3 | 56 | 0.1 | 1 | 0.29 |  | 2020
| Hotdisc |  |  |  | MKr15 |  |  | INDAWH | 2030 |  | 0.91 |  |  | 3.4643 | 0.00298 | 2.473 |  |  |  |  | 0.29 |  | 8.3 | 45 | 0.1 | 1 | 0.29 |  | 2030
| Hotdisc |  |  |  | MKr15 |  |  | INDAWH | 2050 |  | 0.93 |  |  | 3.3525 | 0.00298 | 2.4937 |  |  |  |  | 0.27 |  | 8.3 | 11 | 0.1 | 1 | 0.29 |  | 2050
| Dielectric heating |  | INDADPHELCN6 | Industrial heating technology Aluminium PH - Dielectric heating - new 6 | MKr15 | INDELC | IADPH | INDAWH | 2011 | 2020 | 0.95 |  | 30 | 20.115 | 0 | 94.8282 | 0.031536 | 0.5 | 0 |  | 0.25 |  | 0 | 0 | 0 | 0 | 0 |  | 2020
| Dielectric heating |  |  |  | MKr15 |  |  | INDAWH | 2030 |  | 0.95 |  |  | 19.5116 | 0 | 94.8323 |  |  |  |  | 0.25 |  | 0 | 0 | 0 | 0 | 0 |  | 2030
| Dielectric heating |  |  |  | MKr15 |  |  | INDAWH | 2050 |  | 0.95 |  |  | 18.1035 | 0 | 94.8344 |  |  |  |  | 0.25 |  | 0 | 0 | 0 | 0 | 0 |  | 2050
| Infrared |  | INDADPHELCN7 | Industrial heating technology Aluminium PH - Infrared heating - new 7 | MKr15 | INDELC | IADPH | INDAWH | 2011 | 2020 | 0.96 |  | 30 | 2.6075 | 0 | 242.2761 | 0.031536 | 0.5 | 0 |  | 0.24 |  | 0 | 0 | 0 | 0 | 0 |  | 2020
| Infrared |  |  |  | MKr15 |  |  | INDAWH | 2030 |  | 0.96 |  |  | 2.533 | 0 | 242.2802 |  |  |  |  | 0.24 |  | 0 | 0 | 0 | 0 | 0 |  | 2030
| Infrared |  |  |  | MKr15 |  |  | INDAWH | 2050 |  | 0.96 |  |  | 2.3468 | 0 | 242.2823 |  |  |  |  | 0.24 |  | 0 | 0 | 0 | 0 | 0 |  | 2050
| Electric boiler |  | INDADPHELCN8 | Industrial heating technology Aluminium PH - Electric boiler (Steam) - new 8 | MKr15 | INDELC | IADPH | INDAWH | 2011 | 2020 | 0.99 |  | 25 | 0.596 | 0.0079715 | 1.7901 | 0.031536 | 0.5 | 1 |  | 0.21 |  | 0 | 0 | 0 | 0 | 0 |  | 2020
| Electric boiler |  |  |  | MKr15 |  |  | INDAWH | 2030 |  | 0.99 |  |  | 0.5215 | 0.007599 | 1.8108 |  |  |  |  | 0.21 |  | 0 | 0 | 0 | 0 | 0 |  | 2030
| Electric boiler |  |  |  | MKr15 |  |  | INDAWH | 2050 |  | 0.99 |  |  | 0.5215 | 0.006854 | 1.6142 |  |  |  |  | 0.21 |  | 0 | 0 | 0 | 0 | 0 |  | 2050
| Electric boiler |  | INDADPHELCN8 | Industrial heating technology Aluminium PH - Electric boiler (Steam) - new 8 | MKr15 | INDELC | IADPH | INDAWH | 2011 | 2020 | 0.99 |  | 25 | 0.596 | 0.0079715 | 1.7901 | 0.031536 | 0.5 | 1 |  | 0.21 |  | 0 | 0 | 0 | 0 | 0 |  | 2020
| Electric boiler |  |  |  | MKr15 |  |  | INDAWH | 2030 |  | 0.99 |  |  | 0.5215 | 0.007599 | 1.8108 |  |  |  |  | 0.21 |  | 0 | 0 | 0 | 0 | 0 |  | 2030
| Electric boiler |  |  |  | MKr15 |  |  | INDAWH | 2050 |  | 0.99 |  |  | 0.5215 | 0.006854 | 1.6142 |  |  |  |  | 0.21 |  | 0 | 0 | 0 | 0 | 0 |  | 2050
| Electric boiler |  | INDADSHELCN8 | Industrial heating technology Aluminium SH - Electric boiler (Steam) - new 8 | MKr15 | INDELC | IADSH | INDAWH | 2011 | 2020 | 0.99 |  | 25 | 0.596 | 0.0079715 | 1.7901 | 0.031536 | 0.5 | 1 |  | 0.01 |  | 0 | 0 | 0 | 0 | 0 |  | 2020
| Electric boiler |  |  |  | MKr15 |  |  | INDAWH | 2030 |  | 0.99 |  |  | 0.5215 | 0.007599 | 1.8108 |  |  |  |  | 0.01 |  | 0 | 0 | 0 | 0 | 0 |  | 2030
| Electric boiler |  |  |  | MKr15 |  |  | INDAWH | 2050 |  | 0.99 |  |  | 0.5215 | 0.006854 | 1.6142 |  |  |  |  | 0.01 |  | 0 | 0 | 0 | 0 | 0 |  | 2050
| Electric boiler |  | INDADPHELCN9 | Industrial heating technology Aluminium PH - Electric boiler (Hot Water) - new 9 | MKr15 | INDELC | IADPH | INDAWH | 2011 | 2020 | 0.99 |  | 25 | 0.5215 | 0.0079715 | 1.7901 | 0.031536 | 0.5 | 0 |  | 0.21 |  | 0 | 0 | 0 | 0 | 0 |  | 2020
| Electric boiler |  |  |  | MKr15 |  |  | INDAWH | 2030 |  | 0.99 |  |  | 0.447 | 0.007599 | 1.8108 |  |  |  |  | 0.21 |  | 0 | 0 | 0 | 0 | 0 |  | 2030
| Electric boiler |  |  |  | MKr15 |  |  | INDAWH | 2050 |  | 0.99 |  |  | 0.447 | 0.006854 | 1.6142 |  |  |  |  | 0.21 |  | 0 | 0 | 0 | 0 | 0 |  | 2050
| Electric boiler |  | INDADSHELCN9 | Industrial heating technology Aluminium SH - Electric boiler (Hot Water) - new 9 | MKr15 | INDELC | IADSH | INDAWH | 2011 | 2020 | 0.99 |  | 25 | 0.5215 | 0.0079715 | 1.7901 | 0.031536 | 0.5 | 1 |  | 0.01 |  | 0 | 0 | 0 | 0 | 0 |  | 2020
| Electric boiler |  |  |  | MKr15 |  |  | INDAWH | 2030 |  | 0.99 |  |  | 0.447 | 0.007599 | 1.8108 |  |  |  |  | 0.01 |  | 0 | 0 | 0 | 0 | 0 |  | 2030
| Electric boiler |  |  |  | MKr15 |  |  | INDAWH | 2050 |  | 0.99 |  |  | 0.447 | 0.006854 | 1.6142 |  |  |  |  | 0.01 |  | 0 | 0 | 0 | 0 | 0 |  | 2050
| Biomass boiler |  | INDADPHWCHN1 | Industrial heating technology Aluminium PH - Wood chip boiler (Steam) - new 1 | MKr15 | INDWCH | IADPH | INDAWH | 2011 | 2025 | 0.356 |  | 25 | 4.6055 | 0.25106 | 5.751 | 0.031536 | 0.5 | 1 |  | 0.844 |  | 11 | 63 | 11 | 3 | 10 |  | 2020
| Biomass boiler |  |  |  | MKr15 |  |  | INDAWH | 2030 |  | 0.356 |  |  | 4.4023 | 0.26745 | 5.8462 |  |  |  |  | 0.844 |  | 11 | 49 | 8 | 3 | 10 |  | 2030
| Biomass boiler |  |  |  | MKr15 |  |  | INDAWH | 2050 |  | 0.36 |  |  | 3.9959 | 0.25106 | 5.8938 |  |  |  |  | 0.84 |  | 11 | 41 | 4 | 1 | 10 |  | 2050
| Biomass boiler |  | INDADPHWCHN1 | Industrial heating technology Aluminium PH - Wood chip boiler (Steam) - new 1 | MKr15 | INDWCH | IADPH | INDAWH | 2011 | 2025 | 0.356 |  | 25 | 4.6055 | 0.25106 | 5.751 | 0.031536 | 0.5 | 1 |  | 0.844 |  | 11 | 63 | 11 | 3 | 10 |  | 2020
| Biomass boiler |  |  |  | MKr15 |  |  | INDAWH | 2030 |  | 0.356 |  |  | 4.4023 | 0.26745 | 5.8462 |  |  |  |  | 0.844 |  | 11 | 49 | 8 | 3 | 10 |  | 2030
| Biomass boiler |  |  |  | MKr15 |  |  | INDAWH | 2050 |  | 0.36 |  |  | 3.9959 | 0.25106 | 5.8938 |  |  |  |  | 0.84 |  | 11 | 41 | 4 | 1 | 10 |  | 2050
| Biomass boiler |  | INDADSHWCHN1 | Industrial heating technology Aluminium SH - Wood chip boiler (Steam) - new 1 | MKr15 | INDWCH | IADSH | INDAWH | 2011 | 2025 | 0.89 |  | 25 | 4.6055 | 0.25106 | 5.751 | 0.031536 | 0.5 | 1 |  | 0.11 |  | 11 | 63 | 11 | 3 | 10 |  | 2020
| Biomass boiler |  |  |  | MKr15 |  |  | INDAWH | 2030 |  | 0.89 |  |  | 4.4023 | 0.26745 | 5.8462 |  |  |  |  | 0.11 |  | 11 | 49 | 8 | 3 | 10 |  | 2030
| Biomass boiler |  |  |  | MKr15 |  |  | INDAWH | 2050 |  | 0.9 |  |  | 3.9959 | 0.25106 | 5.8938 |  |  |  |  | 0.1 |  | 11 | 41 | 4 | 1 | 10 |  | 2050
| Biomass boiler |  | INDADPHWCHN2 | Industrial heating technology Aluminium PH - Wood chip boiler (Steam - condensing) - new 2 | MKr15 | INDWCH | IADPH | INDAWH | 2011 | 2025 | 0.356 |  | 25 | 5.066 | 0.27565 | 5.751 | 0.031536 | 0.5 | 0 |  | 0.844 |  | 11 | 63 | 11 | 3 | 10 |  | 2020
| Biomass boiler |  |  |  | MKr15 |  |  | INDAWH | 2030 |  | 0.356 |  |  | 4.8425 | 0.26745 | 5.8462 |  |  |  |  | 0.844 |  | 11 | 49 | 8 | 3 | 10 |  | 2030
| Biomass boiler |  |  |  | MKr15 |  |  | INDAWH | 2050 |  | 0.36 |  |  | 4.3955 | 0.25106 | 5.8938 |  |  |  |  | 0.84 |  | 11 | 41 | 4 | 1 | 10 |  | 2050
| Biomass boiler |  | INDADSHWCHN2 | Industrial heating technology Aluminium SH - Wood chip boiler (Steam - condensing) - new 2 | MKr15 | INDWCH | IADSH | INDAWH | 2011 | 2025 | 1.1619 |  | 25 | 5.066 | 0.27565 | 5.751 | 0.031536 | 0.5 | 0 |  | 0 |  | 11 | 63 | 11 | 3 | 10 |  | 2020
| Biomass boiler |  |  |  | MKr15 |  |  | INDAWH | 2030 |  | 1.1619 |  |  | 4.8425 | 0.26745 | 5.8462 |  |  |  |  | 0 |  | 11 | 49 | 8 | 3 | 10 |  | 2030
| Biomass boiler |  |  |  | MKr15 |  |  | INDAWH | 2050 |  | 1.1619 |  |  | 4.3955 | 0.25106 | 5.8938 |  |  |  |  | 0 |  | 11 | 41 | 4 | 1 | 10 |  | 2050
| Biomass boiler |  | INDADPHWCHN3 | Industrial heating technology Aluminium PH - Wood chip boiler (Hot Water) - new 3 | MKr15 | INDWCH | IADPH | INDAWH | 2011 | 2025 | 0.356 |  | 25 | 4.6055 | 0.25106 | 5.751 | 0.031536 | 0.5 | 0 |  | 0.844 |  | 11 | 63 | 11 | 3 | 10 |  | 2020
| Biomass boiler |  |  |  | MKr15 |  |  | INDAWH | 2030 |  | 0.356 |  |  | 4.4023 | 0.26745 | 5.8462 |  |  |  |  | 0.844 |  | 11 | 49 | 8 | 3 | 10 |  | 2030
| Biomass boiler |  |  |  | MKr15 |  |  | INDAWH | 2050 |  | 0.36 |  |  | 3.9959 | 0.25106 | 5.8938 |  |  |  |  | 0.84 |  | 11 | 41 | 4 | 1 | 10 |  | 2050
| Biomass boiler |  | INDADSHWCHN3 | Industrial heating technology Aluminium SH - Wood chip boiler (Hot Water) - new 3 | MKr15 | INDWCH | IADSH | INDAWH | 2011 | 2025 | 0.9 |  | 25 | 4.6055 | 0.25106 | 5.751 | 0.031536 | 0.5 | 1 |  | 0.1 |  | 11 | 63 | 11 | 3 | 10 |  | 2020
| Biomass boiler |  |  |  | MKr15 |  |  | INDAWH | 2030 |  | 0.9 |  |  | 4.4023 | 0.26745 | 5.8462 |  |  |  |  | 0.1 |  | 11 | 49 | 8 | 3 | 10 |  | 2030
| Biomass boiler |  |  |  | MKr15 |  |  | INDAWH | 2050 |  | 0.91 |  |  | 3.9959 | 0.25106 | 5.8938 |  |  |  |  | 0.09 |  | 11 | 41 | 4 | 1 | 10 |  | 2050
| Biomass boiler |  | INDADPHWCHN4 | Industrial heating technology Aluminium PH - Wood chip boiler (Hot Water - condensing) - new 4 | MKr15 | INDWCH | IADPH | INDAWH | 2011 | 2025 | 0.46476 |  | 25 | 5.066 | 0.27565 | 5.751 | 0.031536 | 0.5 | 0 |  | 0.73524 |  | 11 | 63 | 11 | 3 | 10 |  | 2020
| Biomass boiler |  |  |  | MKr15 |  |  | INDAWH | 2030 |  | 0.46476 |  |  | 4.8425 | 0.26745 | 5.8462 |  |  |  |  | 0.73524 |  | 11 | 49 | 8 | 3 | 10 |  | 2030
| Biomass boiler |  |  |  | MKr15 |  |  | INDAWH | 2050 |  | 0.46476 |  |  | 4.3955 | 0.25106 | 5.8938 |  |  |  |  | 0.73524 |  | 11 | 41 | 4 | 1 | 10 |  | 2050
| Biomass boiler |  | INDADSHWCHN4 | Industrial heating technology Aluminium SH - Wood chip boiler (Hot Water- condensing) - new 4 | MKr15 | INDWCH | IADSH | INDAWH | 2011 | 2025 | 1.1619 |  | 25 | 5.066 | 0.27565 | 5.751 | 0.031536 | 0.5 | 0 |  | 0 |  | 11 | 63 | 11 | 3 | 10 |  | 2020
| Biomass boiler |  |  |  | MKr15 |  |  | INDAWH | 2030 |  | 1.1619 |  |  | 4.8425 | 0.26745 | 5.8462 |  |  |  |  | 0 |  | 11 | 49 | 8 | 3 | 10 |  | 2030
| Biomass boiler |  |  |  | MKr15 |  |  | INDAWH | 2050 |  | 1.1619 |  |  | 4.3955 | 0.25106 | 5.8938 |  |  |  |  | 0 |  | 11 | 41 | 4 | 1 | 10 |  | 2050
| Direct electric heating |  | INDADPHELCN10 | Industrial heating technology Aluminium PH - Direct electric heating - new 10 | MKr15 | INDELC | IADPH | INDAWH | 2011 | 2020 | 0.4 |  | 12.5 | 0.447 | 0 | 0.37767 | 0.031536 | 0.5 | 0.05 |  | 0.8 |  | 0 | 0 | 0 | 0 | 0 |  | 2020
| Direct electric heating |  |  |  | MKr15 |  |  | INDAWH | 2030 |  | 0.4 |  |  | 0.447 | 0 | 0.38802 |  |  |  |  | 0.8 |  | 0 | 0 | 0 | 0 | 0 |  | 2030
| Direct electric heating |  |  |  | MKr15 |  |  | INDAWH | 2050 |  | 0.4 |  |  | 0.447 | 0 | 0.39319 |  |  |  |  | 0.8 |  | 0 | 0 | 0 | 0 | 0 |  | 2050
| Direct electric heating |  | INDADPHELCN10 | Industrial heating technology Aluminium PH - Direct electric heating - new 10 | MKr15 | INDELC | IADPH | INDAWH | 2011 | 2020 | 1 |  | 12.5 | 0.447 | 0 | 0.37767 | 0.031536 | 0.5 | 0.05 |  | 0.2 |  | 0 | 0 | 0 | 0 | 0 |  | 2020
| Direct electric heating |  |  |  | MKr15 |  |  | INDAWH | 2030 |  | 1 |  |  | 0.447 | 0 | 0.38802 |  |  |  |  | 0.2 |  | 0 | 0 | 0 | 0 | 0 |  | 2030
| Direct electric heating |  |  |  | MKr15 |  |  | INDAWH | 2050 |  | 1 |  |  | 0.447 | 0 | 0.39319 |  |  |  |  | 0.2 |  | 0 | 0 | 0 | 0 | 0 |  | 2050
| Oil-fired boiler_NEW |  | INDADPHDSLN1 | Industrial heating technology Aluminium PH - Oil boiler (Steam) - new 1 | MKr15 | INDDSL,INDDSB,INDHFO,INDGSB | IADPH | INDAWH | 2011 | 2025 | 0.376 |  | 25 | 0.40975 | 0.01341 | 2.0694 | 0.031536 | 0.5 | 1 |  | 0.824 |  | 0.5 | 25 | 0 | 0 | 0.1 |  | 2020
| Oil-fired boiler_NEW |  |  |  | MKr15 |  |  | INDAWH | 2030 |  | 0.38 |  |  | 0.34699 | 0.012665 | 1.8625 |  |  |  |  | 0.82 |  | 0.5 | 20 | 0 | 0 | 0.1 |  | 2030
| Oil-fired boiler_NEW |  |  |  | MKr15 |  |  | INDAWH | 2050 |  | 0.384 |  |  | 0.32814 | 0.011175 | 1.8625 |  |  |  |  | 0.816 |  | 0.5 | 15 | 0 | 0 | 0.1 |  | 2050
| Oil-fired boiler_NEW |  | INDADPHDSLN1 | Industrial heating technology Aluminium PH - Oil boiler (Steam) - new 1 | MKr15 | INDDSL,INDDSB,INDHFO,INDGSB | IADPH | INDAWH | 2011 | 2025 | 0.376 |  | 25 | 0.40975 | 0.01341 | 2.0694 | 0.031536 | 0.5 | 1 |  | 0.824 |  | 0.5 | 25 | 0 | 0 | 0.1 |  | 2020
| Oil-fired boiler_NEW |  |  |  | MKr15 |  |  | INDAWH | 2030 |  | 0.38 |  |  | 0.34699 | 0.012665 | 1.8625 |  |  |  |  | 0.82 |  | 0.5 | 20 | 0 | 0 | 0.1 |  | 2030
| Oil-fired boiler_NEW |  |  |  | MKr15 |  |  | INDAWH | 2050 |  | 0.384 |  |  | 0.32814 | 0.011175 | 1.8625 |  |  |  |  | 0.816 |  | 0.5 | 15 | 0 | 0 | 0.1 |  | 2050
| Oil-fired boiler_NEW |  | INDADSHDSLN1 | Industrial heating technology Aluminium SH - Oil boiler (Steam) - new 1 | MKr15 | INDDSL,INDDSB,INDHFO,INDGSB | IADSH | INDAWH | 2011 | 2025 | 0.94 |  | 25 | 0.40975 | 0.01341 | 2.0694 | 0.031536 | 0.5 | 1 |  | 0.06 |  | 0.5 | 25 | 0 | 0 | 0.1 |  | 2020
| Oil-fired boiler_NEW |  |  |  | MKr15 |  |  | INDAWH | 2030 |  | 0.95 |  |  | 0.34699 | 0.012665 | 1.8625 |  |  |  |  | 0.05 |  | 0.5 | 20 | 0 | 0 | 0.1 |  | 2030
| Oil-fired boiler_NEW |  |  |  | MKr15 |  |  | INDAWH | 2050 |  | 0.96 |  |  | 0.32814 | 0.011175 | 1.8625 |  |  |  |  | 0.04 |  | 0.5 | 15 | 0 | 0 | 0.1 |  | 2050
| Oil-fired boiler_NEW |  | INDADPHDSLN2 | Industrial heating technology Aluminium PH - Oil boiler (Steam - condensing) - new 2 | MKr15 | INDDSL,INDDSB,INDHFO,INDGSB | IADPH | INDAWH | 2011 | 2025 | 0.38 |  | 25 | 0.3278 | 0.01341 | 2.0694 | 0.031536 | 0.5 | 0 |  | 0.82 |  | 0.5 | 25 | 0 | 0 | 0.1 |  | 2020
| Oil-fired boiler_NEW |  |  |  | MKr15 |  |  | INDAWH | 2030 |  | 0.384 |  |  | 0.2776 | 0.012665 | 1.8625 |  |  |  |  | 0.816 |  | 0.5 | 20 | 0 | 0 | 0.1 |  | 2030
| Oil-fired boiler_NEW |  |  |  | MKr15 |  |  | INDAWH | 2050 |  | 0.388 |  |  | 0.26251 | 0.011175 | 1.8625 |  |  |  |  | 0.812 |  | 0.5 | 15 | 0 | 0 | 0.1 |  | 2050
| Oil-fired boiler_NEW |  | INDADSHDSLN2 | Industrial heating technology Aluminium SH - Oil boiler (Steam - condensing) - new 2 | MKr15 | INDDSL,INDDSB,INDHFO,INDGSB | IADSH | INDAWH | 2011 | 2025 | 0.95 |  | 25 | 0.3278 | 0.01341 | 2.0694 | 0.031536 | 0.5 | 1 |  | 0.05 |  | 0.5 | 25 | 0 | 0 | 0.1 |  | 2020
| Oil-fired boiler_NEW |  |  |  | MKr15 |  |  | INDAWH | 2030 |  | 0.96 |  |  | 0.2776 | 0.012665 | 1.8625 |  |  |  |  | 0.04 |  | 0.5 | 20 | 0 | 0 | 0.1 |  | 2030
| Oil-fired boiler_NEW |  |  |  | MKr15 |  |  | INDAWH | 2050 |  | 0.97 |  |  | 0.26251 | 0.011175 | 1.8625 |  |  |  |  | 0.03 |  | 0.5 | 15 | 0 | 0 | 0.1 |  | 2050
| Natural gas boiler_NEW |  | INDADPHGASN1 | Industrial heating technology Aluminium PH - Gas boiler (Steam) - new 1 | MKr15 | INDNGA,INDSNG,INDBGA,INDH2,INDSYN | IADPH | INDAWH | 2011 | 2011 | 0.368 |  | 25 | 0.40636 | 0.0149 | 2.2764 | 0.031536 | 0.5 | 1 |  | 0.832 |  | 0.3 | 9 | 3 | 1 | 0.1 |  | 2020
| Natural gas boiler_NEW |  |  |  | MKr15 |  |  | INDAWH | 2030 |  | 0.372 |  |  | 0.33864 | 0.014155 | 2.0694 |  |  |  |  | 0.828 |  | 0.3 | 7 | 2 | 1 | 0.1 |  | 2030
| Natural gas boiler_NEW |  |  |  | MKr15 |  |  | INDAWH | 2050 |  | 0.376 |  |  | 0.33864 | 0.012665 | 2.0694 |  |  |  |  | 0.824 |  | 0.3 | 6 | 2 | 1 | 0.1 |  | 2050
| Natural gas boiler_NEW |  | INDADPHGASN1 | Industrial heating technology Aluminium PH - Gas boiler (Steam) - new 1 | MKr15 | INDNGA,INDSNG,INDBGA,INDH2,INDSYN | IADPH | INDAWH | 2011 | 2020 | 0.368 |  | 25 | 0.40636 | 0.0149 | 2.2764 | 0.031536 | 0.5 | 1 |  | 0.832 |  | 0.3 | 9 | 3 | 1 | 0.1 |  | 2020
| Natural gas boiler_NEW |  |  |  | MKr15 |  |  | INDAWH | 2030 |  | 0.372 |  |  | 0.33864 | 0.014155 | 2.0694 |  |  |  |  | 0.828 |  | 0.3 | 7 | 2 | 1 | 0.1 |  | 2030
| Natural gas boiler_NEW |  |  |  | MKr15 |  |  | INDAWH | 2050 |  | 0.376 |  |  | 0.33864 | 0.012665 | 2.0694 |  |  |  |  | 0.824 |  | 0.3 | 6 | 2 | 1 | 0.1 |  | 2050
| Natural gas boiler_NEW |  | INDADSHGASN1 | Industrial heating technology Aluminium SH - Gas boiler (Steam) - new 1 | MKr15 | INDNGA,INDSNG,INDBGA,INDH2,INDSYN | IADSH | INDAWH | 2011 | 2020 | 0.92 |  | 25 | 0.40636 | 0.0149 | 2.2764 | 0.031536 | 0.5 | 1 |  | 0.08 |  | 0.3 | 9 | 3 | 1 | 0.1 |  | 2020
| Natural gas boiler_NEW |  |  |  | MKr15 |  |  | INDAWH | 2030 |  | 0.93 |  |  | 0.33864 | 0.014155 | 2.0694 |  |  |  |  | 0.07 |  | 0.3 | 7 | 2 | 1 | 0.1 |  | 2030
| Natural gas boiler_NEW |  |  |  | MKr15 |  |  | INDAWH | 2050 |  | 0.94 |  |  | 0.33864 | 0.012665 | 2.0694 |  |  |  |  | 0.06 |  | 0.3 | 6 | 2 | 1 | 0.1 |  | 2050
| Natural gas boiler_NEW |  | INDADPHGASN2 | Industrial heating technology Aluminium PH - Gas boiler (Steam - condensing) - new 2 | MKr15 | INDNGA,INDSNG,INDBGA,INDH2,INDSYN | IADPH | INDAWH | 2011 | 2020 | 0.404 |  | 25 | 0.447 | 0.0149 | 2.2764 | 0.031536 | 0.5 | 0 |  | 0.796 |  | 0.3 | 9 | 3 | 1 | 0.1 |  | 2020
| Natural gas boiler_NEW |  |  |  | MKr15 |  |  | INDAWH | 2030 |  | 0.412 |  |  | 0.3725 | 0.014155 | 2.0694 |  |  |  |  | 0.788 |  | 0.3 | 7 | 2 | 1 | 0.1 |  | 2030
| Natural gas boiler_NEW |  |  |  | MKr15 |  |  | INDAWH | 2050 |  | 0.412 |  |  | 0.3725 | 0.012665 | 2.0694 |  |  |  |  | 0.788 |  | 0.3 | 6 | 2 | 1 | 0.1 |  | 2050
| Natural gas boiler_NEW |  | INDADSHGASN2 | Industrial heating technology Aluminium SH - Gas boiler (Steam - condensing) - new 2 | MKr15 | INDNGA,INDSNG,INDBGA,INDH2,INDSYN | IADSH | INDAWH | 2011 | 2020 | 1.01 |  | 25 | 0.447 | 0.0149 | 2.2764 | 0.031536 | 0.5 | 0 |  | 0 |  | 0.3 | 9 | 3 | 1 | 0.1 |  | 2020
| Natural gas boiler_NEW |  |  |  | MKr15 |  |  | INDAWH | 2030 |  | 1.03 |  |  | 0.3725 | 0.014155 | 2.0694 |  |  |  |  | 0 |  | 0.3 | 7 | 2 | 1 | 0.1 |  | 2030
| Natural gas boiler_NEW |  |  |  | MKr15 |  |  | INDAWH | 2050 |  | 1.03 |  |  | 0.3725 | 0.012665 | 2.0694 |  |  |  |  | 0 |  | 0.3 | 6 | 2 | 1 | 0.1 |  | 2050
| Natural gas boiler_NEW |  | INDADPHGASN3 | Industrial heating technology Aluminium PH - Gas boiler (Hot Water) - new 3 | MKr15 | INDNGA,INDSNG,INDBGA,INDH2,INDSYN | IADPH | INDAWH | 2011 | 2020 | 0.372 |  | 25 | 0.32509 | 0.0149 | 2.2764 | 0.031536 | 0.5 | 0 |  | 0.828 |  | 0.3 | 9 | 3 | 1 | 0.1 |  | 2020
| Natural gas boiler_NEW |  |  |  | MKr15 |  |  | INDAWH | 2030 |  | 0.376 |  |  | 0.27091 | 0.014155 | 2.0694 |  |  |  |  | 0.824 |  | 0.3 | 7 | 2 | 1 | 0.1 |  | 2030
| Natural gas boiler_NEW |  |  |  | MKr15 |  |  | INDAWH | 2050 |  | 0.38 |  |  | 0.27091 | 0.012665 | 2.0694 |  |  |  |  | 0.82 |  | 0.3 | 6 | 2 | 1 | 0.1 |  | 2050
| Natural gas boiler_NEW |  | INDADSHGASN3 | Industrial heating technology Aluminium SH - Gas boiler (Hot Water) - new 3 | MKr15 | INDNGA,INDSNG,INDBGA,INDH2,INDSYN | IADSH | INDAWH | 2011 | 2020 | 0.93 |  | 25 | 0.32509 | 0.0149 | 2.2764 | 0.031536 | 0.5 | 1 |  | 0.07 |  | 0.3 | 9 | 3 | 1 | 0.1 |  | 2020
| Natural gas boiler_NEW |  |  |  | MKr15 |  |  | INDAWH | 2030 |  | 0.94 |  |  | 0.27091 | 0.014155 | 2.0694 |  |  |  |  | 0.06 |  | 0.3 | 7 | 2 | 1 | 0.1 |  | 2030
| Natural gas boiler_NEW |  |  |  | MKr15 |  |  | INDAWH | 2050 |  | 0.95 |  |  | 0.27091 | 0.012665 | 2.0694 |  |  |  |  | 0.05 |  | 0.3 | 6 | 2 | 1 | 0.1 |  | 2050
| Natural gas boiler_NEW |  | INDADPHGASN4 | Industrial heating technology Aluminium PH - Gas boiler (Hot Water - condensing) - new 4 | MKr15 | INDNGA,INDSNG,INDBGA,INDH2,INDSYN | IADPH | INDAWH | 2011 | 2020 | 0.404 |  | 25 | 0.3576 | 0.0149 | 2.2764 | 0.031536 | 0.5 | 0 |  | 0.796 |  | 0.3 | 9 | 3 | 1 | 0.1 |  | 2020
| Natural gas boiler_NEW |  |  |  | MKr15 |  |  | INDAWH | 2030 |  | 0.412 |  |  | 0.298 | 0.014155 | 2.0694 |  |  |  |  | 0.788 |  | 0.3 | 7 | 2 | 1 | 0.1 |  | 2030
| Natural gas boiler_NEW |  |  |  | MKr15 |  |  | INDAWH | 2050 |  | 0.412 |  |  | 0.298 | 0.012665 | 2.0694 |  |  |  |  | 0.788 |  | 0.3 | 6 | 2 | 1 | 0.1 |  | 2050
| Natural gas boiler_NEW |  | INDADSHGASN4 | Industrial heating technology Aluminium SH - Gas boiler (Hot Water- condensing) - new 4 | MKr15 | INDNGA,INDSNG,INDBGA,INDH2,INDSYN | IADSH | INDAWH | 2011 | 2020 | 1.01 |  | 25 | 0.3576 | 0.0149 | 2.2764 | 0.031536 | 0.5 | 0 |  | 0 |  | 0.3 | 9 | 3 | 1 | 0.1 |  | 2020
| Natural gas boiler_NEW |  |  |  | MKr15 |  |  | INDAWH | 2030 |  | 1.03 |  |  | 0.298 | 0.014155 | 2.0694 |  |  |  |  | 0 |  | 0.3 | 7 | 2 | 1 | 0.1 |  | 2030
| Natural gas boiler_NEW |  |  |  | MKr15 |  |  | INDAWH | 2050 |  | 1.03 |  |  | 0.298 | 0.012665 | 2.0694 |  |  |  |  | 0 |  | 0.3 | 6 | 2 | 1 | 0.1 |  | 2050
| Natural gas boiler_NEW |  | *="IND"&RIGHT(H162,4)&"GAS"&"N"&RIGHT(E162,1) | Industrial heating technology Aluminium PH - Gas boiler (Direct firing) - new 5 | MKr15 | INDNGA,INDSNG,INDBGA,INDH2,INDSYN | IADPH | INDAWH | 2011 | 2020 | 0.4 |  | 15 | 0.11175 | 0.0013545 | 0.58462 | 0.031536 | 0.5 | 1 |  | 0.8 |  | 0.3 | 9 | 3 | 1 | 0.1 |  | 2020
| Natural gas boiler_NEW |  | * |  | MKr15 |  |  | INDAWH | 2030 |  | 0.4 |  |  | 0.11175 | 0.0013207 | 0.57427 |  |  |  |  | 0.8 |  | 0.3 | 7 | 2 | 1 | 0.1 |  | 2030
| Natural gas boiler_NEW |  | * |  | MKr15 |  |  | INDAWH | 2050 |  | 0.4 |  |  | 0.11175 | 0.0011514 | 0.57944 |  |  |  |  | 0.8 |  | 0.3 | 6 | 2 | 1 | 0.1 |  | 2050
| Natural gas boiler_NEW |  | *="IND"&RIGHT(H165,4)&"GAS"&"N"&RIGHT(E165,1) | Industrial heating technology Aluminium SH - Gas boiler (Direct firing) - new 5 | MKr15 | INDNGA,INDSNG,INDBGA,INDH2,INDSYN | IADSH | INDAWH | 2011 | 2020 | 1 |  | 25 | 0.11175 | 0.0013545 | 0.58462 | 0.031536 | 0.5 | 0 |  | 0 |  | 0.3 | 9 | 3 | 1 | 0.1 |  | 2020
| Natural gas boiler_NEW |  | * |  | MKr15 |  |  | INDAWH | 2030 |  | 1 |  |  | 0.11175 | 0.0013207 | 0.57427 |  |  |  |  | 0 |  | 0.3 | 7 | 2 | 1 | 0.1 |  | 2030
| Natural gas boiler_NEW |  | * |  | MKr15 |  |  | INDAWH | 2050 |  | 1 |  |  | 0.11175 | 0.0011514 | 0.57944 |  |  |  |  | 0 |  | 0.3 | 6 | 2 | 1 | 0.1 |  | 2050
| Coal boiler |  | INDADPHCOAN1 | Industrial heating technology Aluminium PH - Coal boiler (Steam) - new 1 | MKr15 | INDCOA | IADPH | INDAWH | 2011 | 2025 | 0.356 |  | 25 | 3.725 | 0.25106 | 3.9382 | 0.031536 | 0.5 | 1 |  | 0.844 |  | 8 | 35 | 1.5 | 0.8 | 2.1 |  | 2020
| Coal boiler |  |  |  | MKr15 |  |  | INDAWH | 2030 |  | 0.356 |  |  | 3.4699 | 0.24287 | 3.9837 |  |  |  |  | 0.844 |  | 8 | 35 | 1.5 | 0.8 | 2.1 |  | 2030
| Coal boiler |  |  |  | MKr15 |  |  | INDAWH | 2050 |  | 0.364 |  |  | 3.2814 | 0.22797 | 4.0064 |  |  |  |  | 0.836 |  | 8 | 35 | 1.5 | 0.8 | 2.1 |  | 2050
| Coal boiler |  | INDADPHCOAN1 | Industrial heating technology Aluminium PH - Coal boiler (Steam) - new 1 | MKr15 | INDCOA | IADPH | INDAWH | 2011 | 2025 | 0.356 |  | 25 | 3.725 | 0.25106 | 3.9382 | 0.031536 | 0.5 | 1 |  | 0.844 |  | 8 | 35 | 1.5 | 0.8 | 2.1 |  | 2020
| Coal boiler |  |  |  | MKr15 |  |  | INDAWH | 2030 |  | 0.356 |  |  | 3.4699 | 0.24287 | 3.9837 |  |  |  |  | 0.844 |  | 8 | 35 | 1.5 | 0.8 | 2.1 |  | 2030
| Coal boiler |  |  |  | MKr15 |  |  | INDAWH | 2050 |  | 0.364 |  |  | 3.2814 | 0.22797 | 4.0064 |  |  |  |  | 0.836 |  | 8 | 35 | 1.5 | 0.8 | 2.1 |  | 2050
| Coal boiler |  | INDADSHCOAN1 | Industrial heating technology Aluminium SH - Coal boiler (Steam) - new 1 | MKr15 | INDCOA | IADSH | INDAWH | 2011 | 2025 | 0.89 |  | 25 | 3.725 | 0.25106 | 3.9382 | 0.031536 | 0.5 | 1 |  | 0.11 |  | 8 | 35 | 1.5 | 0.8 | 2.1 |  | 2020
| Coal boiler |  |  |  | MKr15 |  |  | INDAWH | 2030 |  | 0.89 |  |  | 3.4699 | 0.24287 | 3.9837 |  |  |  |  | 0.11 |  | 8 | 35 | 1.5 | 0.8 | 2.1 |  | 2030
| Coal boiler |  |  |  | MKr15 |  |  | INDAWH | 2050 |  | 0.91 |  |  | 3.2814 | 0.22797 | 4.0064 |  |  |  |  | 0.09 |  | 8 | 35 | 1.5 | 0.8 | 2.1 |  | 2050
| Coal boiler |  | INDADPHCOAN2 | Industrial heating technology Aluminium PH - Coal boiler (Hot Water) - new 2 | MKr15 | INDCOA | IADPH | INDAWH | 2011 | 2025 | 0.356 |  | 25 | 3.725 | 0.25106 | 3.9382 | 0.031536 | 0.5 | 0 |  | 0.844 |  | 8 | 35 | 1.5 | 0.8 | 2.1 |  | 2020
| Coal boiler |  |  |  | MKr15 |  |  | INDAWH | 2030 |  | 0.356 |  |  | 3.725 | 0.24287 | 3.9837 |  |  |  |  | 0.844 | [7 empty] | 2030
| Coal boiler |  |  |  | MKr15 |  |  | INDAWH | 2050 |  | 0.364 |  |  | 3.725 | 0.22797 | 4.0064 |  |  |  |  | 0.836 | [7 empty] | 2050
| Coal boiler |  | INDADSHCOAN2 | Industrial heating technology Aluminium SH - Coal boiler (Hot Water) - new 2 | MKr15 | INDCOA | IADSH | INDAWH | 2011 | 2025 | 0.89 |  | 25 | 3.725 | 0.25106 | 3.9382 | 0.031536 | 0.5 | 1 |  | 0.11 |  | 8 | 35 | 1.5 | 0.8 | 2.1 |  | 2020
| Coal boiler |  |  |  | MKr15 |  |  | INDAWH | 2030 |  | 0.89 |  |  | 3.725 | 0.24287 | 3.9837 |  |  |  |  | 0.11 | [7 empty] | 2030
| Coal boiler |  |  |  | MKr15 |  |  | INDAWH | 2050 |  | 0.91 |  |  | 3.725 | 0.22797 | 4.0064 |  |  |  |  | 0.09 | [7 empty] | 2050
| Solar heating |  | INDADSHSOLN1 | Industrial heating technology Aluminium SH - Solar - new 1 | MKr15 | INDSOL | IADSH |  | 2011 | 2025 | 1 |  | 25 | 4.2857 | 0.02066 | 0 | 0.031536 | 0.0855 | 1 |  |  |  | 0 | 0 | 0 | 0 | 0 |  | 2020
| Solar heating |  |  |  | MKr15 |  |  |  | 2030 |  | 1 |  | 30 | 3.9286 | 0.023281 | 0 | [12 empty] | 2030
| Solar heating |  |  |  | MKr15 |  |  |  | 2050 |  | 1 |  | 30 | 3.5714 | 0.021499 | 0 | [12 empty] | 2050
|  |  | * Heat Exchangers |  | MKr15 |  |  |  | 0
|  |  | INDADSHHCEN1 | Industrial heating technology Aluminium SH - central district heating - within DH area - new 1 | MKr15 | INDHCE | IADSH |  | 2011 | 2025 | 0.96 |  | 30 | 1.17 | 0.058736 | 1.9463 | 0.031536 | 0.5
|  |  | INDADPHHCEN1 | Industrial heating technology Aluminium PH - central district heating - within DH area - new 1 | MKr15 | INDHCE | IADPH |  | 2011 | 2025 | 0.96 |  | 30 | 1.17 | 0.058736 | 6.4091 | 0.031536 | 0.5 | 0
|  |  | INDADSHHSEN1 | Industrial heating technology Aluminium SH - central district heating - within DH area - new 1 | MKr15 | INDHSE | IADSH |  | 2011 | 2025 | 0.96 |  | 30 | 1.17 | 0.058736 | 1.9463 | 0.031536 | 0.5
|  |  | INDADPHHSEN1 | Industrial heating technology Aluminium PH - central district heating - within DH area - new 1 | MKr15 | INDHSE | IADPH |  | 2011 | 2025 | 0.96 |  | 30 | 1.17 | 0.058736 | 6.4091 | 0.031536 | 0.5 | 0
|  |  | INDADSHHDEN1 | Industrial heating technology Aluminium SH - decentral district heating - within DH area - new 1 | MKr15 | INDHDE | IADSH |  | 2011 | 2025 | 0.96 |  | 30 | 1.25 | 0.058736 | 1.9463 | 0.031536 | 0.5
|  |  | INDADPHHDEN1 | Industrial heating technology Aluminium PH - decentral district heating - within DH area - new 1 | MKr15 | INDHDE | IADPH |  | 2011 | 2025 | 0.96 |  | 30 | 1.25 | 0.058736 | 6.4091 | 0.031536 | 0.5 | 0
|  |  | * Electric appliances |  | MKr15
|  |  | INDADLAELCN1 | Industry Aluminium LA Electricity Light Appliance - New 1 | MKr15 | INDELC | IADLA |  | 2011 | 2011 | 1 |  | 10 |  |  |  |  | 0.9
[5 empty] | MKr15 |  |  |  | 2020
[5 empty] | MKr15 |  |  |  | 2030
[5 empty] | MKr15 |  |  |  | 2050
|  |  | INDADEMELCN1 | Industry Aluminium EM Electricity Motors - New 1 | MKr15 | INDELC | IADEM |  | 2011 | 2011 | 1 |  | 10 |  |  |  |  | 0.9
[5 empty] | MKr15 |  |  |  | 2020
[5 empty] | MKr15 |  |  |  | 2030
[5 empty] | MKr15 |  |  |  | 2050
Conv | Utility |  | INDADTFDSLN1 | Industry Aluminium TF Tractors, Trucks, Fishing boats - New 1 | MKr15 | INDDSL,INDDSB,INDHFO,INDGSB | IADTF |  | 2011 | 2011 | 1 |  | 20 | 30.8363 |  |  | 1 | 1
Conv | Utility |  |  |  | MKr15 |  |  |  | 2017 |  | 1 |  |  | 30.8363
Conv | Utility |  |  |  | MKr15 |  |  |  | 2030 |  | 1.4579 |  |  | 31.8063
Conv | Utility |  |  |  | MKr15 |  |  |  | 2050 |  | 1.6122 |  |  | 32.1651
FCHEV | Utility |  | INDADTFH2GN2 | Industry Aluminium TF Tractors, Trucks, Fishing boats - New 2 | MKr15 | INDH2 | IADTF |  | 2017 | 2030 | 1.6202 |  | 20 | 81.8407 |  |  | 1 | 1
FCHEV | Utility |  |  |  | MKr15 |  |  |  | 2017 |  | 1.6202 |  |  | 81.8407
FCHEV | Utility |  |  |  | MKr15 |  |  |  | 2030 |  | 2.4144 |  |  | 34.2533
FCHEV | Utility |  |  |  | MKr15 |  |  |  | 2050 |  | 2.9956 |  |  | 28.8004
BEV | Utility |  | INDADTFELCN3 | Industry Aluminium TF Tractors, Trucks, Fishing boats - New 3 | MKr15 | INDELC | IADTF |  | 2017 | 2025 | 3.2992 |  | 20 | 72.593 |  |  | 1 | 1
BEV | Utility |  |  |  | MKr15 |  |  |  | 2017 |  | 3.2992 |  |  | 72.593
BEV | Utility |  |  |  | MKr15 |  |  |  | 2030 |  | 3.2992 |  |  | 35.973
BEV | Utility |  |  |  | MKr15 |  |  |  | 2050 |  | 3.2992 |  |  | 28.7591
|  |  | INDADFLELCN1 | Industry Aluminium TF Forklifts - New 1 | MKr15 | INDLPG,INDNGA,INDSNG,INDBGA,INDH2,INDSYN,INDELC | IADFL |  | 2011 | 2011 | 1 |  | 10 |  |  |  |  | 0.9
[5 empty] | MKr15 |  |  |  | 2020
[5 empty] | MKr15 |  |  |  | 2030
[5 empty] | MKr15 |  |  |  | 2050
Source is subres values from Commercial sector |  |  | INDADCOELCN1 | Industry Aluminium CO Cooling - New 1 | MKr15 | INDELC | IADCO |  | 2015 | 2015 | 1 |  | 12 | 3.3525 | 0.31663 |  | 0.031536 | 0.084
[5 empty] | MKr15 |  |  |  | 2020 |  | 1 |  | 12 | 3.1662 | 0.30111 |  | 0.031536 | 0.084
[5 empty] | MKr15 |  |  |  | 2030 |  | 1 |  | 12 | 3.1662 | 0.30111 |  | 0.031536 | 0.084
[5 empty] | MKr15 |  |  |  | 2050 |  | 1 |  | 12 | 3.1662 | 0.30111 |  | 0.031536 | 0.084
~FI_Process
|  | Sets | TechName | TechDesc | Tact | Tcap | Tslvl | PrimaryCG | Vintage
|  | *Process Set Membership | Technology Name | Technology Description | Activity Unit | Capacity Unit | TimeSlice level of Process Activity | Primary Commodity Group | Vintage Tracking
|  | DMD | INDADPHELCN1 | Industrial heating technology Aluminium PH - Heat pump utilizing waste heat - new 1 | PJ | MW | DAYNITE |  | yes
|  |  | INDADSHELCN1 | Industrial heating technology Aluminium SH - Heat pump utilizing waste heat - new 1 | PJ | MW | DAYNITE |  | yes
|  |  | INDADPHELCN2 | Industrial heating technology Aluminium PH - Heat driven heat pump utilizing waste heat - new 2 | PJ | MW | DAYNITE |  | yes
|  |  | INDADSHELCN2 | Industrial heating technology Aluminium SH - Heat driven heat pump utilizing waste heat - new 2 | PJ | MW | DAYNITE |  | yes
|  |  | INDADPHELCN3 | Industrial heating technology Aluminium PH - High Temp abs. Heat pump utilizing waste heat - new 3 | PJ | MW | DAYNITE |  | yes
|  |  | INDADSHELCN3 | Industrial heating technology Aluminium SH - High Temp abs. Heat pump utilizing waste heat - new 3 | PJ | MW | DAYNITE |  | yes
|  |  | INDADPHELCN4 | Industrial heating technology Aluminium PH - Booster Heat pump utilizing waste heat - new 4 | PJ | MW | DAYNITE |  | yes
|  |  | INDADSHELCN4 | Industrial heating technology Aluminium SH - Booster Heat pump utilizing waste heat - new 4 | PJ | MW | DAYNITE |  | yes
|  |  | INDADPHELCN5 | Industrial heating technology Aluminium PH - MVR utilizing waste heat - new 5 | PJ | MW |  |  | yes
|  |  | INDADPHWSTN1 | Industrial heating technology Aluminium PH - Hotdisc - new 1 | PJ | MW | DAYNITE |  | yes
|  |  | INDADPHELCN6 | Industrial heating technology Aluminium PH - Dielectric heating - new 6 | PJ | MW | DAYNITE |  | yes
|  |  | INDADPHELCN7 | Industrial heating technology Aluminium PH - Infrared heating - new 7 | PJ | MW | DAYNITE |  | yes
|  |  | INDADPHELCN8 | Industrial heating technology Aluminium PH - Electric boiler (Steam) - new 8 | PJ | MW | DAYNITE |  | yes
|  |  | INDADPHELCN8 | Industrial heating technology Aluminium PH - Electric boiler (Steam) - new 8 | PJ | MW | DAYNITE |  | yes
|  |  | INDADSHELCN8 | Industrial heating technology Aluminium SH - Electric boiler (Steam) - new 8 | PJ | MW | DAYNITE |  | yes
|  |  | INDADPHELCN9 | Industrial heating technology Aluminium PH - Electric boiler (Hot Water) - new 9 | PJ | MW | DAYNITE |  | yes
|  |  | INDADSHELCN9 | Industrial heating technology Aluminium SH - Electric boiler (Hot Water) - new 9 | PJ | MW | DAYNITE |  | yes
|  |  | INDADPHWCHN1 | Industrial heating technology Aluminium PH - Wood chip boiler (Steam) - new 1 | PJ | MW |  |  | yes
|  |  | INDADPHWCHN1 | Industrial heating technology Aluminium PH - Wood chip boiler (Steam) - new 1 | PJ | MW |  |  | yes
|  |  | INDADSHWCHN1 | Industrial heating technology Aluminium SH - Wood chip boiler (Steam) - new 1 | PJ | MW |  |  | yes
|  |  | INDADPHWCHN2 | Industrial heating technology Aluminium PH - Wood chip boiler (Steam - condensing) - new 2 | PJ | MW |  |  | yes
|  |  | INDADSHWCHN2 | Industrial heating technology Aluminium SH - Wood chip boiler (Steam - condensing) - new 2 | PJ | MW |  |  | yes
|  |  | INDADPHWCHN3 | Industrial heating technology Aluminium PH - Wood chip boiler (Hot Water) - new 3 | PJ | MW |  |  | yes
|  |  | INDADSHWCHN3 | Industrial heating technology Aluminium SH - Wood chip boiler (Hot Water) - new 3 | PJ | MW |  |  | yes
|  |  | INDADPHWCHN4 | Industrial heating technology Aluminium PH - Wood chip boiler (Hot Water - condensing) - new 4 | PJ | MW |  |  | yes
|  |  | INDADSHWCHN4 | Industrial heating technology Aluminium SH - Wood chip boiler (Hot Water- condensing) - new 4 | PJ | MW |  |  | yes
|  |  | INDADPHELCN10 | Industrial heating technology Aluminium PH - Direct electric heating - new 10 | PJ | MW |  |  | yes
|  |  | INDADPHELCN10 | Industrial heating technology Aluminium PH - Direct electric heating - new 10 | PJ | MW |  |  | yes
|  |  | INDADPHDSLN1 | Industrial heating technology Aluminium PH - Oil boiler (Steam) - new 1 | PJ | MW |  |  | yes
|  |  | INDADPHDSLN1 | Industrial heating technology Aluminium PH - Oil boiler (Steam) - new 1 | PJ | MW |  |  | yes
|  |  | INDADSHDSLN1 | Industrial heating technology Aluminium SH - Oil boiler (Steam) - new 1 | PJ | MW |  |  | yes
|  |  | INDADPHDSLN2 | Industrial heating technology Aluminium PH - Oil boiler (Steam - condensing) - new 2 | PJ | MW |  |  | yes
|  |  | INDADSHDSLN2 | Industrial heating technology Aluminium SH - Oil boiler (Steam - condensing) - new 2 | PJ | MW |  |  | yes
|  |  | INDADPHGASN1 | Industrial heating technology Aluminium PH - Gas boiler (Steam) - new 1 | PJ | MW |  |  | yes
|  |  | INDADPHGASN1 | Industrial heating technology Aluminium PH - Gas boiler (Steam) - new 1 | PJ | MW |  |  | yes
|  |  | INDADSHGASN1 | Industrial heating technology Aluminium SH - Gas boiler (Steam) - new 1 | PJ | MW |  |  | yes
|  |  | INDADPHGASN2 | Industrial heating technology Aluminium PH - Gas boiler (Steam - condensing) - new 2 | PJ | MW |  |  | yes
|  |  | INDADSHGASN2 | Industrial heating technology Aluminium SH - Gas boiler (Steam - condensing) - new 2 | PJ | MW |  |  | yes
|  |  | INDADPHGASN3 | Industrial heating technology Aluminium PH - Gas boiler (Hot Water) - new 3 | PJ | MW |  |  | yes
|  |  | INDADSHGASN3 | Industrial heating technology Aluminium SH - Gas boiler (Hot Water) - new 3 | PJ | MW |  |  | yes
|  |  | INDADPHGASN4 | Industrial heating technology Aluminium PH - Gas boiler (Hot Water - condensing) - new 4 | PJ | MW |  |  | yes
|  |  | INDADSHGASN4 | Industrial heating technology Aluminium SH - Gas boiler (Hot Water- condensing) - new 4 | PJ | MW |  |  | yes
|  |  | *="IND"&RIGHT(H162,4)&"GAS"&"N"&RIGHT(E162,1) | Industrial heating technology Aluminium PH - Gas boiler (Direct firing) - new 5 | PJ | MW |  |  | yes
|  |  | *="IND"&RIGHT(H165,4)&"GAS"&"N"&RIGHT(E165,1) | Industrial heating technology Aluminium SH - Gas boiler (Direct firing) - new 5 | PJ | MW |  |  | yes
|  |  | INDADPHCOAN1 | Industrial heating technology Aluminium PH - Coal boiler (Steam) - new 1 | PJ | MW |  |  | yes
|  |  | INDADPHCOAN1 | Industrial heating technology Aluminium PH - Coal boiler (Steam) - new 1 | PJ | MW |  |  | yes
|  |  | INDADSHCOAN1 | Industrial heating technology Aluminium SH - Coal boiler (Steam) - new 1 | PJ | MW |  |  | yes
|  |  | INDADPHCOAN2 | Industrial heating technology Aluminium PH - Coal boiler (Hot Water) - new 2 | PJ | MW |  |  | yes
|  |  | INDADSHCOAN2 | Industrial heating technology Aluminium SH - Coal boiler (Hot Water) - new 2 | PJ | MW |  |  | yes
|  |  | INDADSHSOLN1 | Industrial heating technology Aluminium SH - Solar - new 1 | PJ | MW | DAYNITE |  | yes
|  |  | INDADSHHCEN1 | Industrial heating technology Aluminium SH - central district heating - within DH area - new 1 | PJ | MW |  |  | yes
|  |  | INDADPHHCEN1 | Industrial heating technology Aluminium PH - central district heating - within DH area - new 1 | PJ | MW |  |  | yes
|  |  | INDADSHHSEN1 | Industrial heating technology Aluminium SH - central district heating - within DH area - new 1 | PJ | MW |  |  | yes
|  |  | INDADPHHSEN1 | Industrial heating technology Aluminium PH - central district heating - within DH area - new 1 | PJ | MW |  |  | yes
|  |  | INDADSHHDEN1 | Industrial heating technology Aluminium SH - decentral district heating - within DH area - new 1 | PJ | MW |  |  | yes
|  |  | INDADPHHDEN1 | Industrial heating technology Aluminium PH - decentral district heating - within DH area - new 1 | PJ | MW |  |  | yes
|  |  | INDADLAELCN1 | Industry Aluminium LA Electricity Light Appliance - New 1 | PJ | MW |  |  | yes
|  |  | INDADEMELCN1 | Industry Aluminium EM Electricity Motors - New 1 | PJ | MW |  |  | yes
|  |  | INDADTFDSLN1 | Industry Aluminium TF Tractors, Trucks, Fishing boats - New 1 | PJ | Kvehicle |  |  | yes
|  |  | INDADTFH2GN2 | Industry Aluminium TF Tractors, Trucks, Fishing boats - New 2 | PJ | Kvehicle |  |  | yes
|  |  | INDADTFELCN3 | Industry Aluminium TF Tractors, Trucks, Fishing boats - New 3 | PJ | Kvehicle |  |  | yes
|  |  | INDADFLELCN1 | Industry Aluminium TF Forklifts - New 1 | PJ | MW |  |  | yes
|  |  | INDADCOELCN1 | Industry Aluminium CO Cooling - New 1 | PJ | MW | DAYNITE
~FI_Comm
| CSet | Region | CommName | CommDesc | Unit | LimType | CTSLvl | PeakTS | Ctype
| *Commodity Set Membership | Region Name | Commodity Name | Commodity Description | Unit | Sense of the Balance EQN. | Timeslice Level | Peak Monitoring | Electricity Indicator
| ENV |  | IADSOx | Industrial heating heating technology Aluminium - SOx emission | g/GJ
|  |  | IADNOx | Industrial heating heating technology Aluminium - NOx emission | g/GJ
|  |  | IADCH4 | Industrial heating heating technology Aluminium - CH4 emission | g/GJ
|  |  | IADNO2 | Industrial heating heating technology Aluminium - NO2 emission | g/GJ
|  |  | IADPM | Industrial heating heating technology Aluminium - Particle emission | g/GJ
| NRG |  | INDAWH | Industrial heating technology Aluminium - Waste heat | PJ
Note on E1: Andreas Helk ¦ Viegand Maagøe: Input for each sheet - Choose between the categories from the ENS catalogue. Used for looking up potentials
Note on S1: Andreas Helk ¦ Viegand Maagøe: Column number for looking up the right FLO_MARK (direct or indirect technologies)
Note on U1: Andreas Helk ¦ Viegand Maagøe: Base input for calculating waste heat in industry. Factor that estimates how much waste heat is generated within HT, MT and RH due to the processes involved and not the technology i.e. drying processes, evaporation, distilling etc. Should be sector-specific depending on the processes within each sector.
Note on E2: Andreas Helk ¦ Viegand Maagøe: Write a sector name for TechDesc and Comm-OUT
Note on G6: Andreas Helk ¦ Viegand Maagøe: Heat pumps are set to use both electricity and waste heat within industries.
Note on I6: Andreas Helk ¦ Viegand Maagøe: Boilers are also set to give out waste heat
Note on M6: Andreas Helk ¦ Viegand Maagøe: For heat pumps the COP value is loaded here for calculating the input shares. (* means that TIMES does not read the column)
Note on S6: Andreas Helk ¦ Viegand Maagøe: Consider looking into updating these
Note on X6: Maurizio Gargiulo: It is not possible to use the parameter like in here because we have more than one COMM-OUT. If you try to join the two tables you will get an error. We should move these information in a scenario file
Note on M9: Andreas Helk ¦ Viegand Maagøe: Heat pump COP is written in this column since they are not using air as heat source, but using the waste heat within the industry.
Note on AJ11: Andreas Helk ¦ Viegand Maagøe: Since "A" is taken by agriculture, the aluminium sector is given X
Note on T33: Andreas Helk ¦ Viegand Maagøe: Assumed that the traditional heat pumps are prioritized first, so the Abs. heat pump potential is what is left.
Note on T45: Andreas Helk ¦ Viegand Maagøe: Assumed that the traditional heat pumps are prioritized first, so the Booster heat pump potential is what is left.
Note on T183: Andreas Helk ¦ Viegand Maagøe: Not a part of the technology catalogue - manual input
Note on O187: Stefan Petrovic: =L6*0.95 was previously
Note on O188: Stefan Petrovic: =L6*0.95 was previously
Note on O189: Stefan Petrovic: =L6*0.95 was previously
Note on O190: Stefan Petrovic: =L6*0.95 was previously

## IND_Machinery_new
|  |  | Sector name: | 5.Metals, machinery and electronics | [13 empty] | Direct | Indirect | WH Base input: | HT | 0.3
|  |  |  | Machinery | [13 empty] | 13 | 14 |  | MT | 0.2
[21 empty] | RH | 0
~FI_T
| Sheet names (for lookups) |  | TechName | *TechDesc | CURR | Comm-IN | Comm-OUT | Comm-OUT-A | YEAR | START | EFF | *COP | LIFE | INVCOST | FIXOM | VAROM | CAP2ACT | AFA | FLO_MARK | Share-I | VDA_FLOP |  | FEMIS~IMDSOx | FEMIS~IMDNOx | FEMIS~IMDCH4 | FEMIS~IMDNO2 | FEMIS~IMDPM | * Source | Look up value | Input~ELCC | EFF heat pumps moved to Trans file
*PlantName
|  |  | * | [10 empty] | Mkr/MW | Mkr/MW/year | Mkr/PJ | Factor | Factor |  |  |  |  | g/GJ | g/GJ | g/GJ | g/GJ | g/GJ
| Trad. Heat pump 80C |  | INDMDPHELCN1 | Industrial heating technology Machinery PH - Heat pump utilizing waste heat - new 1 | MKr15 | INDELC | IMDPH |  | 2020 | 2020 | 1 | 4.4755 | 20 | 5.4385 | 0.0149 | 6.7464 | 0.031536 | 0.5 | 0 | 0.22344 |  |  | 0 | 0 | 0 | 0 | 0 |  | 2020
| Trad. Heat pump 80C |  |  |  | MKr15 | INDMWH | [13 empty] | 0.77656
| Trad. Heat pump 80C |  |  |  | MKr15 | INDELC | IMDPH |  | 2030 |  | 1 | 4.5793 |  | 4.8425 | 0.0149 | 6.6222 |  |  |  | 0.21837 |  |  | 0 | 0 | 0 | 0 | 0 |  | 2030
| Trad. Heat pump 80C |  |  |  | MKr15 | INDMWH | [13 empty] | 0.78163 | [11 empty] | Sector | Machinery
| Trad. Heat pump 80C |  |  |  | MKr15 | INDELC | IMDPH |  | 2050 |  | 1 | 4.7191 |  | 4.321 | 0.0149 | 6.4567 |  |  |  | 0.2119 |  |  | 0 | 0 | 0 | 0 | 0 |  | 2050 |  |  | IMDPH | Machinery industry Demand Heat High Temp. over 150C | IMDPH | Machinery industry Demand Heat Medium Temp. up to 150C
| Trad. Heat pump 80C |  |  |  | MKr15 | INDMWH | [13 empty] | 0.7881 | [11 empty] | IMDPH | Machinery industry Demand Heat Medium Temp. up to 150C | IMDPH | Machinery industry Demand Heat High Temp. over 150C
| Trad. Heat pump 80C |  | INDMDSHELCN1 | Industrial heating technology Machinery SH - Heat pump utilizing waste heat - new 1 | MKr15 | INDELC | IMDSH |  | 2020 | 2020 | 1 | 4.4755 | 20 | 5.4385 | 0.0149 | 6.7464 | 0.031536 | 0.5 | 1 | 0.22344 |  |  | 0 | 0 | 0 | 0 | 0 |  | 2020 |  |  | IMDSH | Machinery industry Demand Heat Room Heat | IMDSH | Machinery industry Demand Heat Room Heat
| Trad. Heat pump 80C |  |  |  | MKr15 | INDMWH | [13 empty] | 0.77656 | [11 empty] | IMDLA | Machinery industry Demand Light | IMDLA | Machinery industry Demand Light
| Trad. Heat pump 80C |  |  |  | MKr15 | INDELC | IMDSH |  | 2030 |  | 1 | 4.5793 |  | 4.8425 | 0.0149 | 6.6222 |  |  |  | 0.21837 |  |  | 0 | 0 | 0 | 0 | 0 |  | 2030 |  |  | IMDEM | Machinery industry Demand Electric Motors | IMDEM | Machinery industry Demand Electric Motors
| Trad. Heat pump 80C |  |  |  | MKr15 | INDMWH | [13 empty] | 0.78163 | [11 empty] | IMDTF | Machinery industry Demand Haulage Tractors, Trucks, Fishing boats, Forest machines | IMDTF | Machinery industry Demand Haulage Tractors, Trucks, Fishing boats, Forest machines
| Trad. Heat pump 80C |  |  |  | MKr15 | INDELC | IMDSH |  | 2050 |  | 1 | 4.7191 |  | 4.321 | 0.0149 | 6.4567 |  |  |  | 0.2119 |  |  | 0 | 0 | 0 | 0 | 0 |  | 2050 |  |  | IMDFL | Machinery industry Demand Haulage Forklifts | IMDFL | Machinery industry Demand Haulage Forklifts
| Trad. Heat pump 80C |  |  |  | MKr15 | INDMWH | [13 empty] | 0.7881 | [11 empty] | INDMWH | Machinery Industrial Waste Heat
| Heat driven Heat pump 80C |  | INDMDPHELCN2 | Industrial heating technology Machinery PH - Heat driven heat pump utilizing waste heat - new 2 | MKr15 | INDELC | IMDPH |  | 2020 | 2020 | 1 | 1.68 | 20 | 4.172 | 0.0149 | 2.0901 | 0.031536 | 0.5 | 0 | 0.59524 |  |  | 0 | 0 | 0 | 0 | 0 |  | 2020 |  |  | IMDCO | Machinery industry Demand Cooling
| Heat driven Heat pump 80C |  |  |  | MKr15 | INDMWH | [13 empty] | 0.40476 | [11 empty] | 1
| Heat driven Heat pump 80C |  |  |  | MKr15 | INDELC | IMDPH |  | 2030 |  | 1 | 1.69 |  | 3.7995 | 0.0149 | 2.0694 |  |  |  | 0.59172 |  |  | 0 | 0 | 0 | 0 | 0 |  | 2030 |  |  | 2
| Heat driven Heat pump 80C |  |  |  | MKr15 | INDMWH | [13 empty] | 0.40828 | [11 empty] | 3
| Heat driven Heat pump 80C |  |  |  | MKr15 | INDELC | IMDPH |  | 2050 |  | 1 | 1.71 |  | 3.427 | 0.0149 | 2.0488 |  |  |  | 0.5848 |  |  | 0 | 0 | 0 | 0 | 0 |  | 2050 |  |  | 4
| Heat driven Heat pump 80C |  |  |  | MKr15 | INDMWH | [13 empty] | 0.4152 | [11 empty] | 5 | 1.Food, beverages and tobacco
| Heat driven Heat pump 80C |  | INDMDSHELCN2 | Industrial heating technology Machinery SH - Heat driven heat pump utilizing waste heat - new 2 | MKr15 | INDELC | IMDSH |  | 2020 | 2020 | 1 | 1.68 | 20 | 4.172 | 0.0149 | 2.0901 | 0.031536 | 0.5 | 1 | 0.59524 |  |  | 0 | 0 | 0 | 0 | 0 |  | 2020 |  |  | 6
| Heat driven Heat pump 80C |  |  |  | MKr15 | INDMWH | [13 empty] | 0.40476 | [11 empty] | 7 | 2.Commodity production
| Heat driven Heat pump 80C |  |  |  | MKr15 | INDELC | IMDSH |  | 2030 |  | 1 | 1.69 |  | 3.7995 | 0.0149 | 2.0694 |  |  |  | 0.59172 |  |  | 0 | 0 | 0 | 0 | 0 |  | 2030 |  |  | 8
| Heat driven Heat pump 80C |  |  |  | MKr15 | INDMWH | [13 empty] | 0.40828 | [11 empty] | 9 | 3.Cement and non-metallic mineral (+Extraction of gravel and stone)
| Heat driven Heat pump 80C |  |  |  | MKr15 | INDELC | IMDSH |  | 2050 |  | 1 | 1.71 |  | 3.427 | 0.0149 | 2.0488 |  |  |  | 0.5848 |  |  | 0 | 0 | 0 | 0 | 0 |  | 2050 |  |  | 10
| Heat driven Heat pump 80C |  |  |  | MKr15 | INDMWH | [13 empty] | 0.4152 | [11 empty] | 11 | 4.Chemical industry
| High Temp abs. Heat pump 150C |  | INDMDPHELCN3 | Industrial heating technology Machinery PH - High Temp abs. Heat pump utilizing waste heat - new 3 | MKr15 | INDELC | IMDPH |  | 2020 | 2020 | 1 | 2.75 | 20 | 7.1395 | 0.0072265 | 6.7464 | 0.031536 | 0.5 | 0 | 0.36364 |  |  | 0 | 0 | 0 | 0 | 0 |  | 2020 |  |  | 12
| High Temp abs. Heat pump 150C |  |  |  | MKr15 | INDMWH | [13 empty] | 0.63636 | [11 empty] | 13 | 5.Metals, machinery and electronics
| High Temp abs. Heat pump 150C |  |  |  | MKr15 | INDELC | IMDPH |  | 2030 |  | 1 | 2.875 |  | 6.3823 | 0.0064815 | 6.6222 |  |  |  | 0.34783 |  |  | 0 | 0 | 0 | 0 | 0 |  | 2030 |  |  | 14
| High Temp abs. Heat pump 150C |  |  |  | MKr15 | INDMWH | [13 empty] | 0.65217
| High Temp abs. Heat pump 150C |  |  |  | MKr15 | INDELC | IMDPH |  | 2050 |  | 1 | 3.025 |  | 5.7365 | 0.005364 | 6.4567 |  |  |  | 0.33058 |  |  | 0 | 0 | 0 | 0 | 0 |  | 2050
| High Temp abs. Heat pump 150C |  |  |  | MKr15 | INDMWH | [13 empty] | 0.66942
| High Temp abs. Heat pump 150C |  | INDMDSHELCN3 | Industrial heating technology Machinery SH - High Temp abs. Heat pump utilizing waste heat - new 3 | MKr15 | INDELC | IMDSH |  | 2020 | 2020 | 1 | 2.75 | 20 | 7.1395 | 0.0072265 | 6.7464 | 0.031536 | 0.5 | 1 | 0.36364 |  |  | 0 | 0 | 0 | 0 | 0 |  | 2020
| High Temp abs. Heat pump 150C |  |  |  | MKr15 | INDMWH | [13 empty] | 0.63636
| High Temp abs. Heat pump 150C |  |  |  | MKr15 | INDELC | IMDSH |  | 2030 |  | 1 | 2.875 |  | 6.3823 | 0.0064815 | 6.6222 |  |  |  | 0.34783 |  |  | 0 | 0 | 0 | 0 | 0 |  | 2030
| High Temp abs. Heat pump 150C |  |  |  | MKr15 | INDMWH | [13 empty] | 0.65217
| High Temp abs. Heat pump 150C |  |  |  | MKr15 | INDELC | IMDSH |  | 2050 |  | 1 | 3.025 |  | 5.7365 | 0.005364 | 6.4567 |  |  |  | 0.33058 |  |  | 0 | 0 | 0 | 0 | 0 |  | 2050
| High Temp abs. Heat pump 150C |  |  |  | MKr15 | INDMWH | [13 empty] | 0.66942
| Booster Heat pump 150C |  | INDMDPHELCN4 | Industrial heating technology Machinery PH - Booster Heat pump utilizing waste heat - new 4 | MKr15 | INDELC | IMDPH |  | 2020 | 2020 | 1 | 1.93 | 20 | 12.1589 | 0.0149 | 7.1189 | 0.031536 | 0.5 | 0 | 0.51813 |  |  | 0 | 0 | 0 | 0 | 0 |  | 2020
| Booster Heat pump 150C |  |  |  | MKr15 | INDMWH | [13 empty] | 0.48187
| Booster Heat pump 150C |  |  |  | MKr15 | INDELC | IMDPH |  | 2030 |  | 1 | 1.9894 |  | 9.8571 | 0.0149 | 6.974 |  |  |  | 0.50266 |  |  | 0 | 0 | 0 | 0 | 0 |  | 2030
| Booster Heat pump 150C |  |  |  | MKr15 | INDMWH | [13 empty] | 0.49734
| Booster Heat pump 150C |  |  |  | MKr15 | INDELC | IMDPH |  | 2050 |  | 1 | 2.051 |  | 6.9559 | 0.0149 | 6.7878 |  |  |  | 0.48757 |  |  | 0 | 0 | 0 | 0 | 0 |  | 2050
| Booster Heat pump 150C |  |  |  | MKr15 | INDMWH | [13 empty] | 0.51243
| Booster Heat pump 150C |  | INDMDSHELCN4 | Industrial heating technology Machinery SH - Booster Heat pump utilizing waste heat - new 4 | MKr15 | INDELC | IMDSH |  | 2020 | 2020 | 1 | 1.93 | 20 | 12.1589 | 0.0149 | 7.1189 | 0.031536 | 0.5 | 1 | 0.51813 |  |  | 0 | 0 | 0 | 0 | 0 |  | 2020
| Booster Heat pump 150C |  |  |  | MKr15 | INDMWH | [13 empty] | 0.48187
| Booster Heat pump 150C |  |  |  | MKr15 | INDELC | IMDSH |  | 2030 |  | 1 | 1.9894 |  | 9.8571 | 0.0149 | 6.974 |  |  |  | 0.50266 |  |  | 0 | 0 | 0 | 0 | 0 |  | 2030
| Booster Heat pump 150C |  |  |  | MKr15 | INDMWH | [13 empty] | 0.49734
| Booster Heat pump 150C |  |  |  | MKr15 | INDELC | IMDSH |  | 2050 |  | 1 | 2.051 |  | 6.9559 | 0.0149 | 6.7878 |  |  |  | 0.48757 |  |  | 0 | 0 | 0 | 0 | 0 |  | 2050
| Booster Heat pump 150C |  |  |  | MKr15 | INDMWH | [13 empty] | 0.51243
| MVR |  | INDMDPHELCN5 | Industrial heating technology Machinery PH - MVR utilizing waste heat - new 5 | MKr15 | INDELC | IMDPH |  | 2020 | 2020 | 1 | 12.1 | 25 | 2.6075 | 0.0149 | 5.2357 | 0.031536 | 0.5 | 0 | 0.082645 |  |  | 0 | 0 | 0 | 0 | 0 |  | 2020
| MVR |  |  |  | MKr15 | INDMWH | [13 empty] | 0.91736
| MVR |  |  |  | MKr15 | INDELC | IMDPH |  | 2030 |  | 1 | 12.7 |  | 2.4585 | 0.0149 | 5.0701 |  |  |  | 0.07874 |  |  | 0 | 0 | 0 | 0 | 0 |  | 2030
| MVR |  |  |  | MKr15 | INDMWH | [13 empty] | 0.92126
| MVR |  |  |  | MKr15 | INDELC | IMDPH |  | 2050 |  | 1 | 13.8 |  | 2.3095 | 0.0149 | 4.8839 |  |  |  | 0.072464 |  |  | 0 | 0 | 0 | 0 | 0 |  | 2050
| MVR |  |  |  | MKr15 | INDMWH | [13 empty] | 0.92754
| Hotdisc |  | INDMDPHWSTN1 | Industrial heating technology Machinery PH - Hotdisc - new 1 | MKr15 | INDWST | IMDPH | INDMWH | 2011 | 2025 | 0.9 |  | 20 | 3.725 | 0.00298 | 2.4316 | 0.031536 | 0.5 | 0 |  | 0.3 |  | 8.3 | 56 | 0.1 | 1 | 0.29 |  | 2020
| Hotdisc |  |  |  | MKr15 |  |  | INDMWH | 2030 |  | 0.91 |  |  | 3.4643 | 0.00298 | 2.473 |  |  |  |  | 0.29 |  | 8.3 | 45 | 0.1 | 1 | 0.29 |  | 2030
| Hotdisc |  |  |  | MKr15 |  |  | INDMWH | 2050 |  | 0.93 |  |  | 3.3525 | 0.00298 | 2.4937 |  |  |  |  | 0.27 |  | 8.3 | 11 | 0.1 | 1 | 0.29 |  | 2050
| Dielectric heating |  | INDMDPHELCN6 | Industrial heating technology Machinery PH - Dielectric heating - new 6 | MKr15 | INDELC | IMDPH | INDMWH | 2011 | 2020 | 0.95 |  | 30 | 20.115 | 0 | 94.8282 | 0.031536 | 0.5 | 0 |  | 0.25 |  | 0 | 0 | 0 | 0 | 0 |  | 2020
| Dielectric heating |  |  |  | MKr15 |  |  | INDMWH | 2030 |  | 0.95 |  |  | 19.5116 | 0 | 94.8323 |  |  |  |  | 0.25 |  | 0 | 0 | 0 | 0 | 0 |  | 2030
| Dielectric heating |  |  |  | MKr15 |  |  | INDMWH | 2050 |  | 0.95 |  |  | 18.1035 | 0 | 94.8344 |  |  |  |  | 0.25 |  | 0 | 0 | 0 | 0 | 0 |  | 2050
| Infrared |  | INDMDPHELCN7 | Industrial heating technology Machinery PH - Infrared heating - new 7 | MKr15 | INDELC | IMDPH | INDMWH | 2011 | 2020 | 0.96 |  | 30 | 2.6075 | 0 | 242.2761 | 0.031536 | 0.5 | 0 |  | 0.24 |  | 0 | 0 | 0 | 0 | 0 |  | 2020
| Infrared |  |  |  | MKr15 |  |  | INDMWH | 2030 |  | 0.96 |  |  | 2.533 | 0 | 242.2802 |  |  |  |  | 0.24 |  | 0 | 0 | 0 | 0 | 0 |  | 2030
| Infrared |  |  |  | MKr15 |  |  | INDMWH | 2050 |  | 0.96 |  |  | 2.3468 | 0 | 242.2823 |  |  |  |  | 0.24 |  | 0 | 0 | 0 | 0 | 0 |  | 2050
| Electric boiler |  | INDMDPHELCN8 | Industrial heating technology Machinery PH - Electric boiler (Steam) - new 8 | MKr15 | INDELC | IMDPH | INDMWH | 2011 | 2020 | 0.99 |  | 25 | 0.596 | 0.0079715 | 1.7901 | 0.031536 | 0.5 | 1 |  | 0.21 |  | 0 | 0 | 0 | 0 | 0 |  | 2020
| Electric boiler |  |  |  | MKr15 |  |  | INDMWH | 2030 |  | 0.99 |  |  | 0.5215 | 0.007599 | 1.8108 |  |  |  |  | 0.21 |  | 0 | 0 | 0 | 0 | 0 |  | 2030
| Electric boiler |  |  |  | MKr15 |  |  | INDMWH | 2050 |  | 0.99 |  |  | 0.5215 | 0.006854 | 1.6142 |  |  |  |  | 0.21 |  | 0 | 0 | 0 | 0 | 0 |  | 2050
| Electric boiler |  | INDMDPHELCN8 | Industrial heating technology Machinery PH - Electric boiler (Steam) - new 8 | MKr15 | INDELC | IMDPH | INDMWH | 2011 | 2020 | 0.99 |  | 25 | 0.596 | 0.0079715 | 1.7901 | 0.031536 | 0.5 | 1 |  | 0.21 |  | 0 | 0 | 0 | 0 | 0 |  | 2020
| Electric boiler |  |  |  | MKr15 |  |  | INDMWH | 2030 |  | 0.99 |  |  | 0.5215 | 0.007599 | 1.8108 |  |  |  |  | 0.21 |  | 0 | 0 | 0 | 0 | 0 |  | 2030
| Electric boiler |  |  |  | MKr15 |  |  | INDMWH | 2050 |  | 0.99 |  |  | 0.5215 | 0.006854 | 1.6142 |  |  |  |  | 0.21 |  | 0 | 0 | 0 | 0 | 0 |  | 2050
| Electric boiler |  | INDMDSHELCN8 | Industrial heating technology Machinery SH - Electric boiler (Steam) - new 8 | MKr15 | INDELC | IMDSH | INDMWH | 2011 | 2020 | 0.99 |  | 25 | 0.596 | 0.0079715 | 1.7901 | 0.031536 | 0.5 | 1 |  | 0.01 |  | 0 | 0 | 0 | 0 | 0 |  | 2020
| Electric boiler |  |  |  | MKr15 |  |  | INDMWH | 2030 |  | 0.99 |  |  | 0.5215 | 0.007599 | 1.8108 |  |  |  |  | 0.01 |  | 0 | 0 | 0 | 0 | 0 |  | 2030
| Electric boiler |  |  |  | MKr15 |  |  | INDMWH | 2050 |  | 0.99 |  |  | 0.5215 | 0.006854 | 1.6142 |  |  |  |  | 0.01 |  | 0 | 0 | 0 | 0 | 0 |  | 2050
| Electric boiler |  | INDMDPHELCN9 | Industrial heating technology Machinery PH - Electric boiler (Hot Water) - new 9 | MKr15 | INDELC | IMDPH | INDMWH | 2011 | 2020 | 0.99 |  | 25 | 0.5215 | 0.0079715 | 1.7901 | 0.031536 | 0.5 | 0 |  | 0.21 |  | 0 | 0 | 0 | 0 | 0 |  | 2020
| Electric boiler |  |  |  | MKr15 |  |  | INDMWH | 2030 |  | 0.99 |  |  | 0.447 | 0.007599 | 1.8108 |  |  |  |  | 0.21 |  | 0 | 0 | 0 | 0 | 0 |  | 2030
| Electric boiler |  |  |  | MKr15 |  |  | INDMWH | 2050 |  | 0.99 |  |  | 0.447 | 0.006854 | 1.6142 |  |  |  |  | 0.21 |  | 0 | 0 | 0 | 0 | 0 |  | 2050
| Electric boiler |  | INDMDSHELCN9 | Industrial heating technology Machinery SH - Electric boiler (Hot Water) - new 9 | MKr15 | INDELC | IMDSH | INDMWH | 2011 | 2020 | 0.99 |  | 25 | 0.5215 | 0.0079715 | 1.7901 | 0.031536 | 0.5 | 1 |  | 0.01 |  | 0 | 0 | 0 | 0 | 0 |  | 2020
| Electric boiler |  |  |  | MKr15 |  |  | INDMWH | 2030 |  | 0.99 |  |  | 0.447 | 0.007599 | 1.8108 |  |  |  |  | 0.01 |  | 0 | 0 | 0 | 0 | 0 |  | 2030
| Electric boiler |  |  |  | MKr15 |  |  | INDMWH | 2050 |  | 0.99 |  |  | 0.447 | 0.006854 | 1.6142 |  |  |  |  | 0.01 |  | 0 | 0 | 0 | 0 | 0 |  | 2050
| Biomass boiler |  | INDMDPHWCHN1 | Industrial heating technology Machinery PH - Wood chip boiler (Steam) - new 1 | MKr15 | INDWCH | IMDPH | INDMWH | 2011 | 2025 | 0.89 |  | 25 | 4.6055 | 0.25106 | 5.751 | 0.031536 | 0.5 | 1 |  | 0.31 |  | 11 | 63 | 11 | 3 | 10 |  | 2020
| Biomass boiler |  |  |  | MKr15 |  |  | INDMWH | 2030 |  | 0.89 |  |  | 4.4023 | 0.26745 | 5.8462 |  |  |  |  | 0.31 |  | 11 | 49 | 8 | 3 | 10 |  | 2030
| Biomass boiler |  |  |  | MKr15 |  |  | INDMWH | 2050 |  | 0.9 |  |  | 3.9959 | 0.25106 | 5.8938 |  |  |  |  | 0.3 |  | 11 | 41 | 4 | 1 | 10 |  | 2050
| Biomass boiler |  | INDMDPHWCHN1 | Industrial heating technology Machinery PH - Wood chip boiler (Steam) - new 1 | MKr15 | INDWCH | IMDPH | INDMWH | 2011 | 2025 | 0.89 |  | 25 | 4.6055 | 0.25106 | 5.751 | 0.031536 | 0.5 | 1 |  | 0.31 |  | 11 | 63 | 11 | 3 | 10 |  | 2020
| Biomass boiler |  |  |  | MKr15 |  |  | INDMWH | 2030 |  | 0.89 |  |  | 4.4023 | 0.26745 | 5.8462 |  |  |  |  | 0.31 |  | 11 | 49 | 8 | 3 | 10 |  | 2030
| Biomass boiler |  |  |  | MKr15 |  |  | INDMWH | 2050 |  | 0.9 |  |  | 3.9959 | 0.25106 | 5.8938 |  |  |  |  | 0.3 |  | 11 | 41 | 4 | 1 | 10 |  | 2050
| Biomass boiler |  | INDMDSHWCHN1 | Industrial heating technology Machinery SH - Wood chip boiler (Steam) - new 1 | MKr15 | INDWCH | IMDSH | INDMWH | 2011 | 2025 | 0.89 |  | 25 | 4.6055 | 0.25106 | 5.751 | 0.031536 | 0.5 | 1 |  | 0.11 |  | 11 | 63 | 11 | 3 | 10 |  | 2020
| Biomass boiler |  |  |  | MKr15 |  |  | INDMWH | 2030 |  | 0.89 |  |  | 4.4023 | 0.26745 | 5.8462 |  |  |  |  | 0.11 |  | 11 | 49 | 8 | 3 | 10 |  | 2030
| Biomass boiler |  |  |  | MKr15 |  |  | INDMWH | 2050 |  | 0.9 |  |  | 3.9959 | 0.25106 | 5.8938 |  |  |  |  | 0.1 |  | 11 | 41 | 4 | 1 | 10 |  | 2050
| Biomass boiler |  | INDMDPHWCHN2 | Industrial heating technology Machinery PH - Wood chip boiler (Steam - condensing) - new 2 | MKr15 | INDWCH | IMDPH | INDMWH | 2011 | 2025 | 1.1619 |  | 25 | 5.066 | 0.27565 | 5.751 | 0.031536 | 0.5 | 0 |  | 0.038104 |  | 11 | 63 | 11 | 3 | 10 |  | 2020
| Biomass boiler |  |  |  | MKr15 |  |  | INDMWH | 2030 |  | 1.1619 |  |  | 4.8425 | 0.26745 | 5.8462 |  |  |  |  | 0.038104 |  | 11 | 49 | 8 | 3 | 10 |  | 2030
| Biomass boiler |  |  |  | MKr15 |  |  | INDMWH | 2050 |  | 1.1619 |  |  | 4.3955 | 0.25106 | 5.8938 |  |  |  |  | 0.038104 |  | 11 | 41 | 4 | 1 | 10 |  | 2050
| Biomass boiler |  | INDMDSHWCHN2 | Industrial heating technology Machinery SH - Wood chip boiler (Steam - condensing) - new 2 | MKr15 | INDWCH | IMDSH | INDMWH | 2011 | 2025 | 1.1619 |  | 25 | 5.066 | 0.27565 | 5.751 | 0.031536 | 0.5 | 0 |  | 0 |  | 11 | 63 | 11 | 3 | 10 |  | 2020
| Biomass boiler |  |  |  | MKr15 |  |  | INDMWH | 2030 |  | 1.1619 |  |  | 4.8425 | 0.26745 | 5.8462 |  |  |  |  | 0 |  | 11 | 49 | 8 | 3 | 10 |  | 2030
| Biomass boiler |  |  |  | MKr15 |  |  | INDMWH | 2050 |  | 1.1619 |  |  | 4.3955 | 0.25106 | 5.8938 |  |  |  |  | 0 |  | 11 | 41 | 4 | 1 | 10 |  | 2050
| Biomass boiler |  | INDMDPHWCHN3 | Industrial heating technology Machinery PH - Wood chip boiler (Hot Water) - new 3 | MKr15 | INDWCH | IMDPH | INDMWH | 2011 | 2025 | 0.9 |  | 25 | 4.6055 | 0.25106 | 5.751 | 0.031536 | 0.5 | 0 |  | 0.3 |  | 11 | 63 | 11 | 3 | 10 |  | 2020
| Biomass boiler |  |  |  | MKr15 |  |  | INDMWH | 2030 |  | 0.9 |  |  | 4.4023 | 0.26745 | 5.8462 |  |  |  |  | 0.3 |  | 11 | 49 | 8 | 3 | 10 |  | 2030
| Biomass boiler |  |  |  | MKr15 |  |  | INDMWH | 2050 |  | 0.91 |  |  | 3.9959 | 0.25106 | 5.8938 |  |  |  |  | 0.29 |  | 11 | 41 | 4 | 1 | 10 |  | 2050
| Biomass boiler |  | INDMDSHWCHN3 | Industrial heating technology Machinery SH - Wood chip boiler (Hot Water) - new 3 | MKr15 | INDWCH | IMDSH | INDMWH | 2011 | 2025 | 0.9 |  | 25 | 4.6055 | 0.25106 | 5.751 | 0.031536 | 0.5 | 1 |  | 0.1 |  | 11 | 63 | 11 | 3 | 10 |  | 2020
| Biomass boiler |  |  |  | MKr15 |  |  | INDMWH | 2030 |  | 0.9 |  |  | 4.4023 | 0.26745 | 5.8462 |  |  |  |  | 0.1 |  | 11 | 49 | 8 | 3 | 10 |  | 2030
| Biomass boiler |  |  |  | MKr15 |  |  | INDMWH | 2050 |  | 0.91 |  |  | 3.9959 | 0.25106 | 5.8938 |  |  |  |  | 0.09 |  | 11 | 41 | 4 | 1 | 10 |  | 2050
| Biomass boiler |  | INDMDPHWCHN4 | Industrial heating technology Machinery PH - Wood chip boiler (Hot Water - condensing) - new 4 | MKr15 | INDWCH | IMDPH | INDMWH | 2011 | 2025 | 1.1619 |  | 25 | 5.066 | 0.27565 | 5.751 | 0.031536 | 0.5 | 0 |  | 0.038104 |  | 11 | 63 | 11 | 3 | 10 |  | 2020
| Biomass boiler |  |  |  | MKr15 |  |  | INDMWH | 2030 |  | 1.1619 |  |  | 4.8425 | 0.26745 | 5.8462 |  |  |  |  | 0.038104 |  | 11 | 49 | 8 | 3 | 10 |  | 2030
| Biomass boiler |  |  |  | MKr15 |  |  | INDMWH | 2050 |  | 1.1619 |  |  | 4.3955 | 0.25106 | 5.8938 |  |  |  |  | 0.038104 |  | 11 | 41 | 4 | 1 | 10 |  | 2050
| Biomass boiler |  | INDMDSHWCHN4 | Industrial heating technology Machinery SH - Wood chip boiler (Hot Water- condensing) - new 4 | MKr15 | INDWCH | IMDSH | INDMWH | 2011 | 2025 | 1.1619 |  | 25 | 5.066 | 0.27565 | 5.751 | 0.031536 | 0.5 | 0 |  | 0 |  | 11 | 63 | 11 | 3 | 10 |  | 2020
| Biomass boiler |  |  |  | MKr15 |  |  | INDMWH | 2030 |  | 1.1619 |  |  | 4.8425 | 0.26745 | 5.8462 |  |  |  |  | 0 |  | 11 | 49 | 8 | 3 | 10 |  | 2030
| Biomass boiler |  |  |  | MKr15 |  |  | INDMWH | 2050 |  | 1.1619 |  |  | 4.3955 | 0.25106 | 5.8938 |  |  |  |  | 0 |  | 11 | 41 | 4 | 1 | 10 |  | 2050
| Direct electric heating |  | INDMDPHELCN10 | Industrial heating technology Machinery PH - Direct electric heating - new 10 | MKr15 | INDELC | IMDPH | INDMWH | 2011 | 2020 | 1 |  | 12.5 | 0.447 | 0 | 0.37767 | 0.031536 | 0.5 | 0.05 |  | 0.2 |  | 0 | 0 | 0 | 0 | 0 |  | 2020
| Direct electric heating |  |  |  | MKr15 |  |  | INDMWH | 2030 |  | 1 |  |  | 0.447 | 0 | 0.38802 |  |  |  |  | 0.2 |  | 0 | 0 | 0 | 0 | 0 |  | 2030
| Direct electric heating |  |  |  | MKr15 |  |  | INDMWH | 2050 |  | 1 |  |  | 0.447 | 0 | 0.39319 |  |  |  |  | 0.2 |  | 0 | 0 | 0 | 0 | 0 |  | 2050
| Direct electric heating |  | INDMDPHELCN10 | Industrial heating technology Machinery PH - Direct electric heating - new 10 | MKr15 | INDELC | IMDPH | INDMWH | 2011 | 2020 | 1 |  | 12.5 | 0.447 | 0 | 0.37767 | 0.031536 | 0.5 | 0.05 |  | 0.2 |  | 0 | 0 | 0 | 0 | 0 |  | 2020
| Direct electric heating |  |  |  | MKr15 |  |  | INDMWH | 2030 |  | 1 |  |  | 0.447 | 0 | 0.38802 |  |  |  |  | 0.2 |  | 0 | 0 | 0 | 0 | 0 |  | 2030
| Direct electric heating |  |  |  | MKr15 |  |  | INDMWH | 2050 |  | 1 |  |  | 0.447 | 0 | 0.39319 |  |  |  |  | 0.2 |  | 0 | 0 | 0 | 0 | 0 |  | 2050
| Oil-fired boiler_NEW |  | INDMDPHDSLN1 | Industrial heating technology Machinery PH - Oil boiler (Steam) - new 1 | MKr15 | INDDSL,INDDSB,INDHFO,INDGSB | IMDPH | INDMWH | 2011 | 2025 | 0.94 |  | 25 | 0.40975 | 0.01341 | 2.0694 | 0.031536 | 0.5 | 1 |  | 0.26 |  | 0.5 | 25 | 0 | 0 | 0.1 |  | 2020
| Oil-fired boiler_NEW |  |  |  | MKr15 |  |  | INDMWH | 2030 |  | 0.95 |  |  | 0.34699 | 0.012665 | 1.8625 |  |  |  |  | 0.25 |  | 0.5 | 20 | 0 | 0 | 0.1 |  | 2030
| Oil-fired boiler_NEW |  |  |  | MKr15 |  |  | INDMWH | 2050 |  | 0.96 |  |  | 0.32814 | 0.011175 | 1.8625 |  |  |  |  | 0.24 |  | 0.5 | 15 | 0 | 0 | 0.1 |  | 2050
| Oil-fired boiler_NEW |  | INDMDPHDSLN1 | Industrial heating technology Machinery PH - Oil boiler (Steam) - new 1 | MKr15 | INDDSL,INDDSB,INDHFO,INDGSB | IMDPH | INDMWH | 2011 | 2025 | 0.94 |  | 25 | 0.40975 | 0.01341 | 2.0694 | 0.031536 | 0.5 | 1 |  | 0.26 |  | 0.5 | 25 | 0 | 0 | 0.1 |  | 2020
| Oil-fired boiler_NEW |  |  |  | MKr15 |  |  | INDMWH | 2030 |  | 0.95 |  |  | 0.34699 | 0.012665 | 1.8625 |  |  |  |  | 0.25 |  | 0.5 | 20 | 0 | 0 | 0.1 |  | 2030
| Oil-fired boiler_NEW |  |  |  | MKr15 |  |  | INDMWH | 2050 |  | 0.96 |  |  | 0.32814 | 0.011175 | 1.8625 |  |  |  |  | 0.24 |  | 0.5 | 15 | 0 | 0 | 0.1 |  | 2050
| Oil-fired boiler_NEW |  | INDMDSHDSLN1 | Industrial heating technology Machinery SH - Oil boiler (Steam) - new 1 | MKr15 | INDDSL,INDDSB,INDHFO,INDGSB | IMDSH | INDMWH | 2011 | 2025 | 0.94 |  | 25 | 0.40975 | 0.01341 | 2.0694 | 0.031536 | 0.5 | 1 |  | 0.06 |  | 0.5 | 25 | 0 | 0 | 0.1 |  | 2020
| Oil-fired boiler_NEW |  |  |  | MKr15 |  |  | INDMWH | 2030 |  | 0.95 |  |  | 0.34699 | 0.012665 | 1.8625 |  |  |  |  | 0.05 |  | 0.5 | 20 | 0 | 0 | 0.1 |  | 2030
| Oil-fired boiler_NEW |  |  |  | MKr15 |  |  | INDMWH | 2050 |  | 0.96 |  |  | 0.32814 | 0.011175 | 1.8625 |  |  |  |  | 0.04 |  | 0.5 | 15 | 0 | 0 | 0.1 |  | 2050
| Oil-fired boiler_NEW |  | INDMDPHDSLN2 | Industrial heating technology Machinery PH - Oil boiler (Steam - condensing) - new 2 | MKr15 | INDDSL,INDDSB,INDHFO,INDGSB | IMDPH | INDMWH | 2011 | 2025 | 0.95 |  | 25 | 0.3278 | 0.01341 | 2.0694 | 0.031536 | 0.5 | 0 |  | 0.25 |  | 0.5 | 25 | 0 | 0 | 0.1 |  | 2020
| Oil-fired boiler_NEW |  |  |  | MKr15 |  |  | INDMWH | 2030 |  | 0.96 |  |  | 0.2776 | 0.012665 | 1.8625 |  |  |  |  | 0.24 |  | 0.5 | 20 | 0 | 0 | 0.1 |  | 2030
| Oil-fired boiler_NEW |  |  |  | MKr15 |  |  | INDMWH | 2050 |  | 0.97 |  |  | 0.26251 | 0.011175 | 1.8625 |  |  |  |  | 0.23 |  | 0.5 | 15 | 0 | 0 | 0.1 |  | 2050
| Oil-fired boiler_NEW |  | INDMDSHDSLN2 | Industrial heating technology Machinery SH - Oil boiler (Steam - condensing) - new 2 | MKr15 | INDDSL,INDDSB,INDHFO,INDGSB | IMDSH | INDMWH | 2011 | 2025 | 0.95 |  | 25 | 0.3278 | 0.01341 | 2.0694 | 0.031536 | 0.5 | 1 |  | 0.05 |  | 0.5 | 25 | 0 | 0 | 0.1 |  | 2020
| Oil-fired boiler_NEW |  |  |  | MKr15 |  |  | INDMWH | 2030 |  | 0.96 |  |  | 0.2776 | 0.012665 | 1.8625 |  |  |  |  | 0.04 |  | 0.5 | 20 | 0 | 0 | 0.1 |  | 2030
| Oil-fired boiler_NEW |  |  |  | MKr15 |  |  | INDMWH | 2050 |  | 0.97 |  |  | 0.26251 | 0.011175 | 1.8625 |  |  |  |  | 0.03 |  | 0.5 | 15 | 0 | 0 | 0.1 |  | 2050
| Natural gas boiler_NEW |  | INDMDPHGASN1 | Industrial heating technology Machinery PH - Gas boiler (Steam) - new 1 | MKr15 | INDNGA,INDSNG,INDBGA,INDH2,INDSYN | IMDPH | INDMWH | 2011 | 2011 | 0.92 |  | 25 | 0.40636 | 0.0149 | 2.2764 | 0.031536 | 0.5 | 1 |  | 0.28 |  | 0.3 | 9 | 3 | 1 | 0.1 |  | 2020
| Natural gas boiler_NEW |  |  |  | MKr15 |  |  | INDMWH | 2030 |  | 0.93 |  |  | 0.33864 | 0.014155 | 2.0694 |  |  |  |  | 0.27 |  | 0.3 | 7 | 2 | 1 | 0.1 |  | 2030
| Natural gas boiler_NEW |  |  |  | MKr15 |  |  | INDMWH | 2050 |  | 0.94 |  |  | 0.33864 | 0.012665 | 2.0694 |  |  |  |  | 0.26 |  | 0.3 | 6 | 2 | 1 | 0.1 |  | 2050
| Natural gas boiler_NEW |  | INDMDPHGASN1 | Industrial heating technology Machinery PH - Gas boiler (Steam) - new 1 | MKr15 | INDNGA,INDSNG,INDBGA,INDH2,INDSYN | IMDPH | INDMWH | 2011 | 2011 | 0.92 |  | 25 | 0.40636 | 0.0149 | 2.2764 | 0.031536 | 0.5 | 1 |  | 0.28 |  | 0.3 | 9 | 3 | 1 | 0.1 |  | 2020
| Natural gas boiler_NEW |  |  |  | MKr15 |  |  | INDMWH | 2030 |  | 0.93 |  |  | 0.33864 | 0.014155 | 2.0694 |  |  |  |  | 0.27 |  | 0.3 | 7 | 2 | 1 | 0.1 |  | 2030
| Natural gas boiler_NEW |  |  |  | MKr15 |  |  | INDMWH | 2050 |  | 0.94 |  |  | 0.33864 | 0.012665 | 2.0694 |  |  |  |  | 0.26 |  | 0.3 | 6 | 2 | 1 | 0.1 |  | 2050
| Natural gas boiler_NEW |  | INDMDSHGASN1 | Industrial heating technology Machinery SH - Gas boiler (Steam) - new 1 | MKr15 | INDNGA,INDSNG,INDBGA,INDH2,INDSYN | IMDSH | INDMWH | 2011 | 2011 | 0.92 |  | 25 | 0.40636 | 0.0149 | 2.2764 | 0.031536 | 0.5 | 1 |  | 0.08 |  | 0.3 | 9 | 3 | 1 | 0.1 |  | 2020
| Natural gas boiler_NEW |  |  |  | MKr15 |  |  | INDMWH | 2030 |  | 0.93 |  |  | 0.33864 | 0.014155 | 2.0694 |  |  |  |  | 0.07 |  | 0.3 | 7 | 2 | 1 | 0.1 |  | 2030
| Natural gas boiler_NEW |  |  |  | MKr15 |  |  | INDMWH | 2050 |  | 0.94 |  |  | 0.33864 | 0.012665 | 2.0694 |  |  |  |  | 0.06 |  | 0.3 | 6 | 2 | 1 | 0.1 |  | 2050
| Natural gas boiler_NEW |  | INDMDPHGASN2 | Industrial heating technology Machinery PH - Gas boiler (Steam - condensing) - new 2 | MKr15 | INDNGA,INDSNG,INDBGA,INDH2,INDSYN | IMDPH | INDMWH | 2011 | 2011 | 1.01 |  | 25 | 0.447 | 0.0149 | 2.2764 | 0.031536 | 0.5 | 0 |  | 0.19 |  | 0.3 | 9 | 3 | 1 | 0.1 |  | 2020
| Natural gas boiler_NEW |  |  |  | MKr15 |  |  | INDMWH | 2030 |  | 1.03 |  |  | 0.3725 | 0.014155 | 2.0694 |  |  |  |  | 0.17 |  | 0.3 | 7 | 2 | 1 | 0.1 |  | 2030
| Natural gas boiler_NEW |  |  |  | MKr15 |  |  | INDMWH | 2050 |  | 1.03 |  |  | 0.3725 | 0.012665 | 2.0694 |  |  |  |  | 0.17 |  | 0.3 | 6 | 2 | 1 | 0.1 |  | 2050
| Natural gas boiler_NEW |  | INDMDSHGASN2 | Industrial heating technology Machinery SH - Gas boiler (Steam - condensing) - new 2 | MKr15 | INDNGA,INDSNG,INDBGA,INDH2,INDSYN | IMDSH | INDMWH | 2011 | 2011 | 1.01 |  | 25 | 0.447 | 0.0149 | 2.2764 | 0.031536 | 0.5 | 0 |  | 0 |  | 0.3 | 9 | 3 | 1 | 0.1 |  | 2020
| Natural gas boiler_NEW |  |  |  | MKr15 |  |  | INDMWH | 2030 |  | 1.03 |  |  | 0.3725 | 0.014155 | 2.0694 |  |  |  |  | 0 |  | 0.3 | 7 | 2 | 1 | 0.1 |  | 2030
| Natural gas boiler_NEW |  |  |  | MKr15 |  |  | INDMWH | 2050 |  | 1.03 |  |  | 0.3725 | 0.012665 | 2.0694 |  |  |  |  | 0 |  | 0.3 | 6 | 2 | 1 | 0.1 |  | 2050
| Natural gas boiler_NEW |  | INDMDPHGASN3 | Industrial heating technology Machinery PH - Gas boiler (Hot Water) - new 3 | MKr15 | INDNGA,INDSNG,INDBGA,INDH2,INDSYN | IMDPH | INDMWH | 2011 | 2011 | 0.93 |  | 25 | 0.32509 | 0.0149 | 2.2764 | 0.031536 | 0.5 | 0 |  | 0.27 |  | 0.3 | 9 | 3 | 1 | 0.1 |  | 2020
| Natural gas boiler_NEW |  |  |  | MKr15 |  |  | INDMWH | 2030 |  | 0.94 |  |  | 0.27091 | 0.014155 | 2.0694 |  |  |  |  | 0.26 |  | 0.3 | 7 | 2 | 1 | 0.1 |  | 2030
| Natural gas boiler_NEW |  |  |  | MKr15 |  |  | INDMWH | 2050 |  | 0.95 |  |  | 0.27091 | 0.012665 | 2.0694 |  |  |  |  | 0.25 |  | 0.3 | 6 | 2 | 1 | 0.1 |  | 2050
| Natural gas boiler_NEW |  | INDMDSHGASN3 | Industrial heating technology Machinery SH - Gas boiler (Hot Water) - new 3 | MKr15 | INDNGA,INDSNG,INDBGA,INDH2,INDSYN | IMDSH | INDMWH | 2011 | 2011 | 0.93 |  | 25 | 0.32509 | 0.0149 | 2.2764 | 0.031536 | 0.5 | 1 |  | 0.07 |  | 0.3 | 9 | 3 | 1 | 0.1 |  | 2020
| Natural gas boiler_NEW |  |  |  | MKr15 |  |  | INDMWH | 2030 |  | 0.94 |  |  | 0.27091 | 0.014155 | 2.0694 |  |  |  |  | 0.06 |  | 0.3 | 7 | 2 | 1 | 0.1 |  | 2030
| Natural gas boiler_NEW |  |  |  | MKr15 |  |  | INDMWH | 2050 |  | 0.95 |  |  | 0.27091 | 0.012665 | 2.0694 |  |  |  |  | 0.05 |  | 0.3 | 6 | 2 | 1 | 0.1 |  | 2050
| Natural gas boiler_NEW |  | INDMDPHGASN4 | Industrial heating technology Machinery PH - Gas boiler (Hot Water - condensing) - new 4 | MKr15 | INDNGA,INDSNG,INDBGA,INDH2,INDSYN | IMDPH | INDMWH | 2011 | 2011 | 1.01 |  | 25 | 0.3576 | 0.0149 | 2.2764 | 0.031536 | 0.5 | 0 |  | 0.19 |  | 0.3 | 9 | 3 | 1 | 0.1 |  | 2020
| Natural gas boiler_NEW |  |  |  | MKr15 |  |  | INDMWH | 2030 |  | 1.03 |  |  | 0.298 | 0.014155 | 2.0694 |  |  |  |  | 0.17 |  | 0.3 | 7 | 2 | 1 | 0.1 |  | 2030
| Natural gas boiler_NEW |  |  |  | MKr15 |  |  | INDMWH | 2050 |  | 1.03 |  |  | 0.298 | 0.012665 | 2.0694 |  |  |  |  | 0.17 |  | 0.3 | 6 | 2 | 1 | 0.1 |  | 2050
| Natural gas boiler_NEW |  | INDMDSHGASN4 | Industrial heating technology Machinery SH - Gas boiler (Hot Water- condensing) - new 4 | MKr15 | INDNGA,INDSNG,INDBGA,INDH2,INDSYN | IMDSH | INDMWH | 2011 | 2011 | 1.01 |  | 25 | 0.3576 | 0.0149 | 2.2764 | 0.031536 | 0.5 | 0 |  | 0 |  | 0.3 | 9 | 3 | 1 | 0.1 |  | 2020
| Natural gas boiler_NEW |  |  |  | MKr15 |  |  | INDMWH | 2030 |  | 1.03 |  |  | 0.298 | 0.014155 | 2.0694 |  |  |  |  | 0 |  | 0.3 | 7 | 2 | 1 | 0.1 |  | 2030
| Natural gas boiler_NEW |  |  |  | MKr15 |  |  | INDMWH | 2050 |  | 1.03 |  |  | 0.298 | 0.012665 | 2.0694 |  |  |  |  | 0 |  | 0.3 | 6 | 2 | 1 | 0.1 |  | 2050
| Natural gas boiler_NEW |  | INDMDPHGASN5 | Industrial heating technology Machinery PH - Gas boiler (Direct firing) - new 5 | MKr15 | INDNGA,INDSNG,INDBGA,INDH2,INDSYN | IMDPH | INDMWH | 2011 | 2011 | 1 |  | 15 | 0.11175 | 0.0013545 | 0.58462 | 0.031536 | 0.5 | 1 |  | 0.2 |  | 0.3 | 9 | 3 | 1 | 0.1 |  | 2020
| Natural gas boiler_NEW |  |  |  | MKr15 |  |  | INDMWH | 2030 |  | 1 |  |  | 0.11175 | 0.0013207 | 0.57427 |  |  |  |  | 0.2 |  | 0.3 | 7 | 2 | 1 | 0.1 |  | 2030
| Natural gas boiler_NEW |  |  |  | MKr15 |  |  | INDMWH | 2050 |  | 1 |  |  | 0.11175 | 0.0011514 | 0.57944 |  |  |  |  | 0.2 |  | 0.3 | 6 | 2 | 1 | 0.1 |  | 2050
| Natural gas boiler_NEW |  | INDMDPHGASN5 | Industrial heating technology Machinery PH - Gas boiler (Direct firing) - new 5 | MKr15 | INDNGA,INDSNG,INDBGA,INDH2,INDSYN | IMDPH | INDMWH | 2011 | 2011 | 1 |  | 25 | 0.11175 | 0.0013545 | 0.58462 | 0.031536 | 0.5 | 1 |  | 0.2 |  | 0.3 | 9 | 3 | 1 | 0.1 |  | 2020
| Natural gas boiler_NEW |  |  |  | MKr15 |  |  | INDMWH | 2030 |  | 1 |  |  | 0.11175 | 0.0013207 | 0.57427 |  |  |  |  | 0.2 |  | 0.3 | 7 | 2 | 1 | 0.1 |  | 2030
| Natural gas boiler_NEW |  |  |  | MKr15 |  |  | INDMWH | 2050 |  | 1 |  |  | 0.11175 | 0.0011514 | 0.57944 |  |  |  |  | 0.2 |  | 0.3 | 6 | 2 | 1 | 0.1 |  | 2050
| Coal boiler |  | INDMDPHCOAN1 | Industrial heating technology Machinery PH - Coal boiler (Steam) - new 1 | MKr15 | INDCOA | IMDPH | INDMWH | 2011 | 2025 | 0.89 |  | 25 | 3.725 | 0.25106 | 3.9382 | 0.031536 | 0.5 | 1 |  | 0.31 |  | 8 | 35 | 1.5 | 0.8 | 2.1 |  | 2020
| Coal boiler |  |  |  | MKr15 |  |  | INDMWH | 2030 |  | 0.89 |  |  | 3.4699 | 0.24287 | 3.9837 |  |  |  |  | 0.31 |  | 8 | 35 | 1.5 | 0.8 | 2.1 |  | 2030
| Coal boiler |  |  |  | MKr15 |  |  | INDMWH | 2050 |  | 0.91 |  |  | 3.2814 | 0.22797 | 4.0064 |  |  |  |  | 0.29 |  | 8 | 35 | 1.5 | 0.8 | 2.1 |  | 2050
| Coal boiler |  | INDMDPHCOAN1 | Industrial heating technology Machinery PH - Coal boiler (Steam) - new 1 | MKr15 | INDCOA | IMDPH | INDMWH | 2011 | 2025 | 0.89 |  | 25 | 3.725 | 0.25106 | 3.9382 | 0.031536 | 0.5 | 1 |  | 0.31 |  | 8 | 35 | 1.5 | 0.8 | 2.1 |  | 2020
| Coal boiler |  |  |  | MKr15 |  |  | INDMWH | 2030 |  | 0.89 |  |  | 3.4699 | 0.24287 | 3.9837 |  |  |  |  | 0.31 |  | 8 | 35 | 1.5 | 0.8 | 2.1 |  | 2030
| Coal boiler |  |  |  | MKr15 |  |  | INDMWH | 2050 |  | 0.91 |  |  | 3.2814 | 0.22797 | 4.0064 |  |  |  |  | 0.29 |  | 8 | 35 | 1.5 | 0.8 | 2.1 |  | 2050
| Coal boiler |  | INDMDSHCOAN1 | Industrial heating technology Machinery SH - Coal boiler (Steam) - new 1 | MKr15 | INDCOA | IMDSH | INDMWH | 2011 | 2025 | 0.89 |  | 25 | 3.725 | 0.25106 | 3.9382 | 0.031536 | 0.5 | 1 |  | 0.11 |  | 8 | 35 | 1.5 | 0.8 | 2.1 |  | 2020
| Coal boiler |  |  |  | MKr15 |  |  | INDMWH | 2030 |  | 0.89 |  |  | 3.4699 | 0.24287 | 3.9837 |  |  |  |  | 0.11 |  | 8 | 35 | 1.5 | 0.8 | 2.1 |  | 2030
| Coal boiler |  |  |  | MKr15 |  |  | INDMWH | 2050 |  | 0.91 |  |  | 3.2814 | 0.22797 | 4.0064 |  |  |  |  | 0.09 |  | 8 | 35 | 1.5 | 0.8 | 2.1 |  | 2050
| Coal boiler |  | INDMDPHCOAN2 | Industrial heating technology Machinery PH - Coal boiler (Hot Water) - new 2 | MKr15 | INDCOA | IMDPH | INDMWH | 2011 | 2025 | 0.89 |  | 25 | 3.725 | 0.25106 | 3.9382 | 0.031536 | 0.5 | 0 |  | 0.31 |  | 8 | 35 | 1.5 | 0.8 | 2.1 |  | 2020
| Coal boiler |  |  |  | MKr15 |  |  | INDMWH | 2030 |  | 0.89 |  |  | 3.725 | 0.24287 | 3.9837 |  |  |  |  | 0.31 | [7 empty] | 2030
| Coal boiler |  |  |  | MKr15 |  |  | INDMWH | 2050 |  | 0.91 |  |  | 3.725 | 0.22797 | 4.0064 |  |  |  |  | 0.29 | [7 empty] | 2050
| Coal boiler |  | INDMDSHCOAN2 | Industrial heating technology Machinery SH - Coal boiler (Hot Water) - new 2 | MKr15 | INDCOA | IMDSH | INDMWH | 2011 | 2025 | 0.89 |  | 25 | 3.725 | 0.25106 | 3.9382 | 0.031536 | 0.5 | 1 |  | 0.11 |  | 8 | 35 | 1.5 | 0.8 | 2.1 |  | 2020
| Coal boiler |  |  |  | MKr15 |  |  | INDMWH | 2030 |  | 0.89 |  |  | 3.725 | 0.24287 | 3.9837 |  |  |  |  | 0.11 | [7 empty] | 2030
| Coal boiler |  |  |  | MKr15 |  |  | INDMWH | 2050 |  | 0.91 |  |  | 3.725 | 0.22797 | 4.0064 |  |  |  |  | 0.09 | [7 empty] | 2050
| Solar heating |  | INDMDSHSOLN1 | Industrial heating technology Machinery SH - Solar - new 1 | MKr15 | INDSOL | IMDSH |  | 2011 | 2025 | 1 |  | 25 | 4.2857 | 0.02066 | 0 | 0.031536 | 0.0855 | 1 |  |  |  | 0 | 0 | 0 | 0 | 0 |  | 2020
| Solar heating |  |  |  | MKr15 |  |  |  | 2030 |  | 1 |  | 30 | 3.9286 | 0.023281 | 0 | [12 empty] | 2030
| Solar heating |  |  |  | MKr15 |  |  |  | 2050 |  | 1 |  | 30 | 3.5714 | 0.021499 | 0 | [12 empty] | 2050
|  |  | * Heat Exchangers |  | MKr15 |  |  |  | 0
|  |  | INDMDSHHCEN1 | Industrial heating technology Machinery SH - central district heating - within DH area - new 1 | MKr15 | INDHCE | IMDSH |  | 2011 | 2025 | 0.96 |  | 30 | 1.17 | 0.058736 | 1.9463 | 0.031536 | 0.5
|  |  | INDMDPHHCEN1 | Industrial heating technology Machinery PH - central district heating - within DH area - new 1 | MKr15 | INDHCE | IMDPH |  | 2011 | 2025 | 0.96 |  | 30 | 1.17 | 0.058736 | 6.4091 | 0.031536 | 0.5 | 0.05
|  |  | INDMDSHHSEN1 | Industrial heating technology Machinery SH - central district heating - within DH area - new 1 | MKr15 | INDHSE | IMDSH |  | 2011 | 2025 | 0.96 |  | 30 | 1.17 | 0.058736 | 1.9463 | 0.031536 | 0.5
|  |  | INDMDPHHSEN1 | Industrial heating technology Machinery PH - central district heating - within DH area - new 1 | MKr15 | INDHSE | IMDPH |  | 2011 | 2025 | 0.96 |  | 30 | 1.17 | 0.058736 | 6.4091 | 0.031536 | 0.5 | 0.05
|  |  | INDMDSHHDEN1 | Industrial heating technology Machinery SH - decentral district heating - within DH area - new 1 | MKr15 | INDHDE | IMDSH |  | 2011 | 2025 | 0.96 |  | 30 | 1.25 | 0.058736 | 1.9463 | 0.031536 | 0.5
|  |  | INDMDPHHDEN1 | Industrial heating technology Machinery PH - decentral district heating - within DH area - new 1 | MKr15 | INDHDE | IMDPH |  | 2011 | 2025 | 0.96 |  | 30 | 1.25 | 0.058736 | 6.4091 | 0.031536 | 0.5 | 0.05
|  |  | * Electric appliances |  | MKr15
|  |  | INDMDLAELCN1 | Industry Machinery LA Electricity Light Appliance - New 1 | MKr15 | INDELC | IMDLA |  | 2011 | 2011 | 1 |  | 10 |  |  |  |  | 0.9
[5 empty] | MKr15 |  |  |  | 2020
[5 empty] | MKr15 |  |  |  | 2030
[5 empty] | MKr15 |  |  |  | 2050
|  |  | INDMDEMELCN1 | Industry Machinery EM Electricity Motors - New 1 | MKr15 | INDELC | IMDEM |  | 2011 | 2011 | 1 |  | 10 |  |  |  |  | 0.9
[5 empty] | MKr15 |  |  |  | 2020
[5 empty] | MKr15 |  |  |  | 2030
[5 empty] | MKr15 |  |  |  | 2050
Conv | Utility |  | INDMDTFDSLN1 | Industry Machinery TF Tractors, Trucks, Fishing boats - New 1 | MKr15 | INDDSL,INDDSB,INDHFO,INDGSB | IMDTF |  | 2011 | 2011 | 1 |  | 20 | 30.8363 |  |  | 1 | 1
Conv | Utility |  |  |  | MKr15 |  |  |  | 2017 |  | 1 |  |  | 30.8363
Conv | Utility |  |  |  | MKr15 |  |  |  | 2030 |  | 1.4579 |  |  | 31.8063
Conv | Utility |  |  |  | MKr15 |  |  |  | 2050 |  | 1.6122 |  |  | 32.1651
FCHEV | Utility |  | INDMDTFH2GN2 | Industry Machinery TF Tractors, Trucks, Fishing boats - New 2 | MKr15 | INDH2 | IMDTF |  | 2017 | 2030 | 1.6202 |  | 20 | 81.8407 |  |  | 1 | 1
FCHEV | Utility |  |  |  | MKr15 |  |  |  | 2017 |  | 1.6202 |  |  | 81.8407
FCHEV | Utility |  |  |  | MKr15 |  |  |  | 2030 |  | 2.4144 |  |  | 34.2533
FCHEV | Utility |  |  |  | MKr15 |  |  |  | 2050 |  | 2.9956 |  |  | 28.8004
BEV | Utility |  | INDMDTFELCN3 | Industry Machinery TF Tractors, Trucks, Fishing boats - New 3 | MKr15 | INDELC | IMDTF |  | 2017 | 2025 | 3.2992 |  | 20 | 72.593 |  |  | 1 | 1
BEV | Utility |  |  |  | MKr15 |  |  |  | 2017 |  | 3.2992 |  |  | 72.593
BEV | Utility |  |  |  | MKr15 |  |  |  | 2030 |  | 3.2992 |  |  | 35.973
BEV | Utility |  |  |  | MKr15 |  |  |  | 2050 |  | 3.2992 |  |  | 28.7591
|  |  | INDMDFLELCN1 | Industry Machinery TF Forklifts - New 1 | MKr15 | INDLPG,INDNGA,INDSNG,INDBGA,INDH2,INDSYN,INDELC | IMDFL |  | 2011 | 2011 | 1 |  | 10 |  |  |  |  | 0.9
[5 empty] | MKr15 |  |  |  | 2020
[5 empty] | MKr15 |  |  |  | 2030
[5 empty] | MKr15 |  |  |  | 2050
Source is subres values from Commercial sector |  |  | INDMDCOELCN1 | Industry Machinery CO Cooling - New 1 | MKr15 | INDELC | IMDCO |  | 2015 | 2015 | 1 |  | 12 | 3.3525 | 0.31663 |  | 0.031536 | 0.084
[5 empty] | MKr15 |  |  |  | 2020 |  | 1 |  | 12 | 3.1662 | 0.30111 |  | 0.031536 | 0.084
[5 empty] | MKr15 |  |  |  | 2030 |  | 1 |  | 12 | 3.1662 | 0.30111 |  | 0.031536 | 0.084
[5 empty] | MKr15 |  |  |  | 2050 |  | 1 |  | 12 | 3.1662 | 0.30111 |  | 0.031536 | 0.084
~FI_Process
|  | Sets | TechName | TechDesc | Tact | Tcap | Tslvl | PrimaryCG | Vintage
|  | *Process Set Membership | Technology Name | Technology Description | Activity Unit | Capacity Unit | TimeSlice level of Process Activity | Primary Commodity Group | Vintage Tracking
|  | DMD | INDMDPHELCN1 | Industrial heating technology Machinery PH - Heat pump utilizing waste heat - new 1 | PJ | MW | DAYNITE |  | yes
|  |  | INDMDSHELCN1 | Industrial heating technology Machinery SH - Heat pump utilizing waste heat - new 1 | PJ | MW | DAYNITE |  | yes
|  |  | INDMDPHELCN2 | Industrial heating technology Machinery PH - Heat driven heat pump utilizing waste heat - new 2 | PJ | MW | DAYNITE |  | yes
|  |  | INDMDSHELCN2 | Industrial heating technology Machinery SH - Heat driven heat pump utilizing waste heat - new 2 | PJ | MW | DAYNITE |  | yes
|  |  | INDMDPHELCN3 | Industrial heating technology Machinery PH - High Temp abs. Heat pump utilizing waste heat - new 3 | PJ | MW | DAYNITE |  | yes
|  |  | INDMDSHELCN3 | Industrial heating technology Machinery SH - High Temp abs. Heat pump utilizing waste heat - new 3 | PJ | MW | DAYNITE |  | yes
|  |  | INDMDPHELCN4 | Industrial heating technology Machinery PH - Booster Heat pump utilizing waste heat - new 4 | PJ | MW | DAYNITE |  | yes
|  |  | INDMDSHELCN4 | Industrial heating technology Machinery SH - Booster Heat pump utilizing waste heat - new 4 | PJ | MW | DAYNITE |  | yes
|  |  | INDMDPHELCN5 | Industrial heating technology Machinery PH - MVR utilizing waste heat - new 5 | PJ | MW |  |  | yes
|  |  | INDMDPHWSTN1 | Industrial heating technology Machinery PH - Hotdisc - new 1 | PJ | MW | DAYNITE |  | yes
|  |  | INDMDPHELCN6 | Industrial heating technology Machinery PH - Dielectric heating - new 6 | PJ | MW | DAYNITE |  | yes
|  |  | INDMDPHELCN7 | Industrial heating technology Machinery PH - Infrared heating - new 7 | PJ | MW | DAYNITE |  | yes
|  |  | INDMDPHELCN8 | Industrial heating technology Machinery PH - Electric boiler (Steam) - new 8 | PJ | MW | DAYNITE |  | yes
|  |  | INDMDPHELCN8 | Industrial heating technology Machinery PH - Electric boiler (Steam) - new 8 | PJ | MW | DAYNITE |  | yes
|  |  | INDMDSHELCN8 | Industrial heating technology Machinery SH - Electric boiler (Steam) - new 8 | PJ | MW | DAYNITE |  | yes
|  |  | INDMDPHELCN9 | Industrial heating technology Machinery PH - Electric boiler (Hot Water) - new 9 | PJ | MW | DAYNITE |  | yes
|  |  | INDMDSHELCN9 | Industrial heating technology Machinery SH - Electric boiler (Hot Water) - new 9 | PJ | MW | DAYNITE |  | yes
|  |  | INDMDPHWCHN1 | Industrial heating technology Machinery PH - Wood chip boiler (Steam) - new 1 | PJ | MW |  |  | yes
|  |  | INDMDPHWCHN1 | Industrial heating technology Machinery PH - Wood chip boiler (Steam) - new 1 | PJ | MW |  |  | yes
|  |  | INDMDSHWCHN1 | Industrial heating technology Machinery SH - Wood chip boiler (Steam) - new 1 | PJ | MW |  |  | yes
|  |  | INDMDPHWCHN2 | Industrial heating technology Machinery PH - Wood chip boiler (Steam - condensing) - new 2 | PJ | MW |  |  | yes
|  |  | INDMDSHWCHN2 | Industrial heating technology Machinery SH - Wood chip boiler (Steam - condensing) - new 2 | PJ | MW |  |  | yes
|  |  | INDMDPHWCHN3 | Industrial heating technology Machinery PH - Wood chip boiler (Hot Water) - new 3 | PJ | MW |  |  | yes
|  |  | INDMDSHWCHN3 | Industrial heating technology Machinery SH - Wood chip boiler (Hot Water) - new 3 | PJ | MW |  |  | yes
|  |  | INDMDPHWCHN4 | Industrial heating technology Machinery PH - Wood chip boiler (Hot Water - condensing) - new 4 | PJ | MW |  |  | yes
|  |  | INDMDSHWCHN4 | Industrial heating technology Machinery SH - Wood chip boiler (Hot Water- condensing) - new 4 | PJ | MW |  |  | yes
|  |  | INDMDPHELCN10 | Industrial heating technology Machinery PH - Direct electric heating - new 10 | PJ | MW |  |  | yes
|  |  | INDMDPHELCN10 | Industrial heating technology Machinery PH - Direct electric heating - new 10 | PJ | MW |  |  | yes
|  |  | INDMDPHDSLN1 | Industrial heating technology Machinery PH - Oil boiler (Steam) - new 1 | PJ | MW |  |  | yes
|  |  | INDMDPHDSLN1 | Industrial heating technology Machinery PH - Oil boiler (Steam) - new 1 | PJ | MW |  |  | yes
|  |  | INDMDSHDSLN1 | Industrial heating technology Machinery SH - Oil boiler (Steam) - new 1 | PJ | MW |  |  | yes
|  |  | INDMDPHDSLN2 | Industrial heating technology Machinery PH - Oil boiler (Steam - condensing) - new 2 | PJ | MW |  |  | yes
|  |  | INDMDSHDSLN2 | Industrial heating technology Machinery SH - Oil boiler (Steam - condensing) - new 2 | PJ | MW |  |  | yes
|  |  | INDMDPHGASN1 | Industrial heating technology Machinery PH - Gas boiler (Steam) - new 1 | PJ | MW |  |  | yes
|  |  | INDMDPHGASN1 | Industrial heating technology Machinery PH - Gas boiler (Steam) - new 1 | PJ | MW |  |  | yes
|  |  | INDMDSHGASN1 | Industrial heating technology Machinery SH - Gas boiler (Steam) - new 1 | PJ | MW |  |  | yes
|  |  | INDMDPHGASN2 | Industrial heating technology Machinery PH - Gas boiler (Steam - condensing) - new 2 | PJ | MW |  |  | yes
|  |  | INDMDSHGASN2 | Industrial heating technology Machinery SH - Gas boiler (Steam - condensing) - new 2 | PJ | MW |  |  | yes
|  |  | INDMDPHGASN3 | Industrial heating technology Machinery PH - Gas boiler (Hot Water) - new 3 | PJ | MW |  |  | yes
|  |  | INDMDSHGASN3 | Industrial heating technology Machinery SH - Gas boiler (Hot Water) - new 3 | PJ | MW |  |  | yes
|  |  | INDMDPHGASN4 | Industrial heating technology Machinery PH - Gas boiler (Hot Water - condensing) - new 4 | PJ | MW |  |  | yes
|  |  | INDMDSHGASN4 | Industrial heating technology Machinery SH - Gas boiler (Hot Water- condensing) - new 4 | PJ | MW |  |  | yes
|  |  | INDMDPHGASN5 | Industrial heating technology Machinery PH - Gas boiler (Direct firing) - new 5 | PJ | MW |  |  | yes
|  |  | INDMDPHGASN5 | Industrial heating technology Machinery PH - Gas boiler (Direct firing) - new 5 | PJ | MW |  |  | yes
|  |  | INDMDPHCOAN1 | Industrial heating technology Machinery PH - Coal boiler (Steam) - new 1 | PJ | MW |  |  | yes
|  |  | INDMDPHCOAN1 | Industrial heating technology Machinery PH - Coal boiler (Steam) - new 1 | PJ | MW |  |  | yes
|  |  | INDMDSHCOAN1 | Industrial heating technology Machinery SH - Coal boiler (Steam) - new 1 | PJ | MW |  |  | yes
|  |  | INDMDPHCOAN2 | Industrial heating technology Machinery PH - Coal boiler (Hot Water) - new 2 | PJ | MW |  |  | yes
|  |  | INDMDSHCOAN2 | Industrial heating technology Machinery SH - Coal boiler (Hot Water) - new 2 | PJ | MW |  |  | yes
|  |  | INDMDSHSOLN1 | Industrial heating technology Machinery SH - Solar - new 1 | PJ | MW | DAYNITE |  | yes
|  |  | INDMDSHHCEN1 | Industrial heating technology Machinery SH - central district heating - within DH area - new 1 | PJ | MW |  |  | yes
|  |  | INDMDPHHCEN1 | Industrial heating technology Machinery PH - central district heating - within DH area - new 1 | PJ | MW |  |  | yes
|  |  | INDMDSHHSEN1 | Industrial heating technology Machinery SH - central district heating - within DH area - new 1 | PJ | MW |  |  | yes
|  |  | INDMDPHHSEN1 | Industrial heating technology Machinery PH - central district heating - within DH area - new 1 | PJ | MW |  |  | yes
|  |  | INDMDSHHDEN1 | Industrial heating technology Machinery SH - decentral district heating - within DH area - new 1 | PJ | MW |  |  | yes
|  |  | INDMDPHHDEN1 | Industrial heating technology Machinery PH - decentral district heating - within DH area - new 1 | PJ | MW |  |  | yes
|  |  | INDMDLAELCN1 | Industry Machinery LA Electricity Light Appliance - New 1 | PJ | MW |  |  | yes
|  |  | INDMDEMELCN1 | Industry Machinery EM Electricity Motors - New 1 | PJ | MW |  |  | yes
|  |  | INDMDTFDSLN1 | Industry Machinery TF Tractors, Trucks, Fishing boats - New 1 | PJ | Kvehicle |  |  | yes
|  |  | INDMDTFH2GN2 | Industry Machinery TF Tractors, Trucks, Fishing boats - New 2 | PJ | Kvehicle |  |  | yes
|  |  | INDMDTFELCN3 | Industry Machinery TF Tractors, Trucks, Fishing boats - New 3 | PJ | Kvehicle |  |  | yes
|  |  | INDMDFLELCN1 | Industry Machinery TF Forklifts - New 1 | PJ | MW |  |  | yes
|  |  | INDMDCOELCN1 | Industry Machinery CO Cooling - New 1 | PJ | MW | DAYNITE
~FI_Comm
| CSet | Region | CommName | CommDesc | Unit | LimType | CTSLvl | PeakTS | Ctype
| *Commodity Set Membership | Region Name | Commodity Name | Commodity Description | Unit | Sense of the Balance EQN. | Timeslice Level | Peak Monitoring | Electricity Indicator
| ENV |  | IMDSOx | Industrial heating heating technology Machinery - SOx emission | g/GJ
|  |  | IMDNOx | Industrial heating heating technology Machinery - NOx emission | g/GJ
|  |  | IMDCH4 | Industrial heating heating technology Machinery - CH4 emission | g/GJ
|  |  | IMDNO2 | Industrial heating heating technology Machinery - NO2 emission | g/GJ
|  |  | IMDPM | Industrial heating heating technology Machinery - Particle emission | g/GJ
| NRG |  | INDMWH | Industrial heating technology Machinery - Waste heat | PJ
Note on E1: Andreas Helk ¦ Viegand Maagøe: Input for each sheet - Choose between the categories from the ENS catalogue. Used for looking up potentials
Note on S1: Andreas Helk ¦ Viegand Maagøe: Column number for looking up the right FLO_MARK (direct or indirect technologies)
Note on U1: Andreas Helk ¦ Viegand Maagøe: Base input for calculating waste heat in industry. Factor that estimates how much waste heat is generated within HT, MT and RH due to the processes involved and not the technology i.e. drying processes, evaporation, distilling etc. Should be sector-specific depending on the processes within each sector.
Note on E2: Andreas Helk ¦ Viegand Maagøe: Write a sector name for TechDesc and Comm-OUT
Note on G6: Andreas Helk ¦ Viegand Maagøe: Heat pumps are set to use both electricity and waste heat within industries.
Note on I6: Andreas Helk ¦ Viegand Maagøe: Boilers are also set to give out waste heat
Note on M6: Andreas Helk ¦ Viegand Maagøe: For heat pumps the COP value is loaded here for calculating the input shares. (* means that TIMES does not read the column)
Note on S6: Andreas Helk ¦ Viegand Maagøe: Consider looking into updating these
Note on X6: Maurizio Gargiulo: It is not possible to use the parameter like in here because we have more than one COMM-OUT. If you try to join the two tables you will get an error. We should move these information in a scenario file
Note on M9: Andreas Helk ¦ Viegand Maagøe: Heat pump COP is written in this column since they are not using air as heat source, but using the waste heat within the industry.
Note on T33: Andreas Helk ¦ Viegand Maagøe: Assumed that the traditional heat pumps are prioritized first, so the Abs. heat pump potential is what is left.
Note on T45: Andreas Helk ¦ Viegand Maagøe: Assumed that the traditional heat pumps are prioritized first, so the Booster heat pump potential is what is left.
Note on T183: Andreas Helk ¦ Viegand Maagøe: Not a part of the technology catalogue - manual input
Note on O187: Stefan Petrovic: =L6*0.95 was previously
Note on O188: Stefan Petrovic: =L6*0.95 was previously
Note on O189: Stefan Petrovic: =L6*0.95 was previously
Note on O190: Stefan Petrovic: =L6*0.95 was previously

## IND_Food_new
|  |  | Sector name: | 1.Food, beverages and tobacco | [13 empty] | Direct | Indirect | WH Base input: | HT | 0.3
|  |  |  | Food | [13 empty] | 5 | 6 |  | PH | 0.2
[21 empty] | SH | 0
~FI_T
| Sheet names (for lookups) |  | TechName | *TechDesc | CURR | Comm-IN | Comm-OUT | Comm-OUT-A | YEAR | START | EFF | *COP | LIFE | INVCOST | FIXOM | VAROM | CAP2ACT | AFA | FLO_MARK | Share-I | VDA_FLOP |  | FEMIS~IFDSOx | FEMIS~IFDNOx | FEMIS~IFDCH4 | FEMIS~IFDNO2 | FEMIS~IFDPM | * Source | Look up value | Input~ELCC | EFF heat pumps moved to Trans file
*PlantName
|  |  | * | [10 empty] | Mkr/MW | Mkr/MW/year | Mkr/PJ | Factor | Factor |  |  |  |  | g/GJ | g/GJ | g/GJ | g/GJ | g/GJ
| Trad. Heat pump 80C |  | INDFDPHELCN1 | Industrial heating technology Food PH - Heat pump utilizing waste heat - new 1 | MKr15 | INDELC | IFDPH |  | 2020 | 2020 | 1 | 4.4755 | 20 | 5.4385 | 0.0149 | 6.7464 | 0.031536 | 0.5 | 0 | 0.22344 |  |  | 0 | 0 | 0 | 0 | 0 |  | 2020
| Trad. Heat pump 80C |  |  |  | MKr15 | INDFWH | [13 empty] | 0.77656
| Trad. Heat pump 80C |  |  |  | MKr15 | INDELC | IFDPH |  | 2030 |  | 1 | 4.5793 |  | 4.8425 | 0.0149 | 6.6222 |  |  |  | 0.21837 |  |  | 0 | 0 | 0 | 0 | 0 |  | 2030
| Trad. Heat pump 80C |  |  |  | MKr15 | INDFWH | [13 empty] | 0.78163 | [11 empty] | Sector | Food
| Trad. Heat pump 80C |  |  |  | MKr15 | INDELC | IFDPH |  | 2050 |  | 1 | 4.7191 |  | 4.321 | 0.0149 | 6.4567 |  |  |  | 0.2119 |  |  | 0 | 0 | 0 | 0 | 0 |  | 2050 |  |  | IFDPH | Food industry Demand Heat High Temp. over 150C | IFDPH | Food industry Demand Heat Medium Temp. up to 150C
| Trad. Heat pump 80C |  |  |  | MKr15 | INDFWH | [13 empty] | 0.7881 | [11 empty] | IFDPH | Food industry Demand Heat Medium Temp. up to 150C | IFDPH | Food industry Demand Heat High Temp. over 150C
| Trad. Heat pump 80C |  | INDFDSHELCN1 | Industrial heating technology Food SH - Heat pump utilizing waste heat - new 1 | MKr15 | INDELC | IFDSH |  | 2020 | 2020 | 1 | 4.4755 | 20 | 5.4385 | 0.0149 | 6.7464 | 0.031536 | 0.5 | 1 | 0.22344 |  |  | 0 | 0 | 0 | 0 | 0 |  | 2020 |  |  | IFDSH | Food industry Demand Heat Room Heat | IFDSH | Food industry Demand Heat Room Heat
| Trad. Heat pump 80C |  |  |  | MKr15 | INDFWH | [13 empty] | 0.77656 | [11 empty] | IFDLA | Food industry Demand Light | IFDLA | Food industry Demand Light
| Trad. Heat pump 80C |  |  |  | MKr15 | INDELC | IFDSH |  | 2030 |  | 1 | 4.5793 |  | 4.8425 | 0.0149 | 6.6222 |  |  |  | 0.21837 |  |  | 0 | 0 | 0 | 0 | 0 |  | 2030 |  |  | IFDEM | Food industry Demand Electric Motors | IFDEM | Food industry Demand Electric Motors
| Trad. Heat pump 80C |  |  |  | MKr15 | INDFWH | [13 empty] | 0.78163 | [11 empty] | IFDTF | Food industry Demand Haulage Tractors, Trucks, Fishing boats, Forest machines | IFDTF | Food industry Demand Haulage Tractors, Trucks, Fishing boats, Forest machines
| Trad. Heat pump 80C |  |  |  | MKr15 | INDELC | IFDSH |  | 2050 |  | 1 | 4.7191 |  | 4.321 | 0.0149 | 6.4567 |  |  |  | 0.2119 |  |  | 0 | 0 | 0 | 0 | 0 |  | 2050 |  |  | IFDFL | Food industry Demand Haulage Forklifts | IFDFL | Food industry Demand Haulage Forklifts
| Trad. Heat pump 80C |  |  |  | MKr15 | INDFWH | [13 empty] | 0.7881 | [11 empty] | INDFWH | Food Industrial Waste Heat
| Heat driven Heat pump 80C |  | INDFDPHELCN2 | Industrial heating technology Food PH - Heat driven heat pump utilizing waste heat - new 2 | MKr15 | INDELC | IFDPH |  | 2020 | 2020 | 1 | 1.68 | 20 | 4.172 | 0.0149 | 2.0901 | 0.031536 | 0.5 | 0 | 0.59524 |  |  | 0 | 0 | 0 | 0 | 0 |  | 2020 |  |  | IFDCO | Food industry Demand Cooling
| Heat driven Heat pump 80C |  |  |  | MKr15 | INDFWH | [13 empty] | 0.40476 | [11 empty] | 1
| Heat driven Heat pump 80C |  |  |  | MKr15 | INDELC | IFDPH |  | 2030 |  | 1 | 1.69 |  | 3.7995 | 0.0149 | 2.0694 |  |  |  | 0.59172 |  |  | 0 | 0 | 0 | 0 | 0 |  | 2030 |  |  | 2
| Heat driven Heat pump 80C |  |  |  | MKr15 | INDFWH | [13 empty] | 0.40828 | [11 empty] | 3
| Heat driven Heat pump 80C |  |  |  | MKr15 | INDELC | IFDPH |  | 2050 |  | 1 | 1.71 |  | 3.427 | 0.0149 | 2.0488 |  |  |  | 0.5848 |  |  | 0 | 0 | 0 | 0 | 0 |  | 2050 |  |  | 4
| Heat driven Heat pump 80C |  |  |  | MKr15 | INDFWH | [13 empty] | 0.4152 | [11 empty] | 5 | 1.Food, beverages and tobacco
| Heat driven Heat pump 80C |  | INDFDSHELCN2 | Industrial heating technology Food SH - Heat driven heat pump utilizing waste heat - new 2 | MKr15 | INDELC | IFDSH |  | 2020 | 2020 | 1 | 1.68 | 20 | 4.172 | 0.0149 | 2.0901 | 0.031536 | 0.5 | 1 | 0.59524 |  |  | 0 | 0 | 0 | 0 | 0 |  | 2020 |  |  | 6
| Heat driven Heat pump 80C |  |  |  | MKr15 | INDFWH | [13 empty] | 0.40476 | [11 empty] | 7 | 2.Commodity production
| Heat driven Heat pump 80C |  |  |  | MKr15 | INDELC | IFDSH |  | 2030 |  | 1 | 1.69 |  | 3.7995 | 0.0149 | 2.0694 |  |  |  | 0.59172 |  |  | 0 | 0 | 0 | 0 | 0 |  | 2030 |  |  | 8
| Heat driven Heat pump 80C |  |  |  | MKr15 | INDFWH | [13 empty] | 0.40828 | [11 empty] | 9 | 3.Cement and non-metallic mineral (+Extraction of gravel and stone)
| Heat driven Heat pump 80C |  |  |  | MKr15 | INDELC | IFDSH |  | 2050 |  | 1 | 1.71 |  | 3.427 | 0.0149 | 2.0488 |  |  |  | 0.5848 |  |  | 0 | 0 | 0 | 0 | 0 |  | 2050 |  |  | 10
| Heat driven Heat pump 80C |  |  |  | MKr15 | INDFWH | [13 empty] | 0.4152 | [11 empty] | 11 | 4.Chemical industry
| High Temp abs. Heat pump 150C |  | INDFDPHELCN3 | Industrial heating technology Food PH - High Temp abs. Heat pump utilizing waste heat - new 3 | MKr15 | INDELC | IFDPH |  | 2020 | 2020 | 1 | 2.75 | 20 | 7.1395 | 0.0072265 | 6.7464 | 0.031536 | 0.5 | 0 | 0.36364 |  |  | 0 | 0 | 0 | 0 | 0 |  | 2020 |  |  | 12
| High Temp abs. Heat pump 150C |  |  |  | MKr15 | INDFWH | [13 empty] | 0.63636 | [11 empty] | 13 | 5.Metals, machinery and electronics
| High Temp abs. Heat pump 150C |  |  |  | MKr15 | INDELC | IFDPH |  | 2030 |  | 1 | 2.875 |  | 6.3823 | 0.0064815 | 6.6222 |  |  |  | 0.34783 |  |  | 0 | 0 | 0 | 0 | 0 |  | 2030 |  |  | 14
| High Temp abs. Heat pump 150C |  |  |  | MKr15 | INDFWH | [13 empty] | 0.65217
| High Temp abs. Heat pump 150C |  |  |  | MKr15 | INDELC | IFDPH |  | 2050 |  | 1 | 3.025 |  | 5.7365 | 0.005364 | 6.4567 |  |  |  | 0.33058 |  |  | 0 | 0 | 0 | 0 | 0 |  | 2050
| High Temp abs. Heat pump 150C |  |  |  | MKr15 | INDFWH | [13 empty] | 0.66942
| High Temp abs. Heat pump 150C |  | INDFDSHELCN3 | Industrial heating technology Food SH - High Temp abs. Heat pump utilizing waste heat - new 3 | MKr15 | INDELC | IFDSH |  | 2020 | 2020 | 1 | 2.75 | 20 | 7.1395 | 0.0072265 | 6.7464 | 0.031536 | 0.5 | 1 | 0.36364 |  |  | 0 | 0 | 0 | 0 | 0 |  | 2020
| High Temp abs. Heat pump 150C |  |  |  | MKr15 | INDFWH | [13 empty] | 0.63636
| High Temp abs. Heat pump 150C |  |  |  | MKr15 | INDELC | IFDSH |  | 2030 |  | 1 | 2.875 |  | 6.3823 | 0.0064815 | 6.6222 |  |  |  | 0.34783 |  |  | 0 | 0 | 0 | 0 | 0 |  | 2030
| High Temp abs. Heat pump 150C |  |  |  | MKr15 | INDFWH | [13 empty] | 0.65217
| High Temp abs. Heat pump 150C |  |  |  | MKr15 | INDELC | IFDSH |  | 2050 |  | 1 | 3.025 |  | 5.7365 | 0.005364 | 6.4567 |  |  |  | 0.33058 |  |  | 0 | 0 | 0 | 0 | 0 |  | 2050
| High Temp abs. Heat pump 150C |  |  |  | MKr15 | INDFWH | [13 empty] | 0.66942
| Booster Heat pump 150C |  | INDFDPHELCN4 | Industrial heating technology Food PH - Booster Heat pump utilizing waste heat - new 4 | MKr15 | INDELC | IFDPH |  | 2020 | 2020 | 1 | 1.93 | 20 | 12.1589 | 0.0149 | 7.1189 | 0.031536 | 0.5 | 0 | 0.51813 |  |  | 0 | 0 | 0 | 0 | 0 |  | 2020
| Booster Heat pump 150C |  |  |  | MKr15 | INDFWH | [13 empty] | 0.48187
| Booster Heat pump 150C |  |  |  | MKr15 | INDELC | IFDPH |  | 2030 |  | 1 | 1.9894 |  | 9.8571 | 0.0149 | 6.974 |  |  |  | 0.50266 |  |  | 0 | 0 | 0 | 0 | 0 |  | 2030
| Booster Heat pump 150C |  |  |  | MKr15 | INDFWH | [13 empty] | 0.49734
| Booster Heat pump 150C |  |  |  | MKr15 | INDELC | IFDPH |  | 2050 |  | 1 | 2.051 |  | 6.9559 | 0.0149 | 6.7878 |  |  |  | 0.48757 |  |  | 0 | 0 | 0 | 0 | 0 |  | 2050
| Booster Heat pump 150C |  |  |  | MKr15 | INDFWH | [13 empty] | 0.51243
| Booster Heat pump 150C |  | INDFDSHELCN4 | Industrial heating technology Food SH - Booster Heat pump utilizing waste heat - new 4 | MKr15 | INDELC | IFDSH |  | 2020 | 2020 | 1 | 1.93 | 20 | 12.1589 | 0.0149 | 7.1189 | 0.031536 | 0.5 | 1 | 0.51813 |  |  | 0 | 0 | 0 | 0 | 0 |  | 2020
| Booster Heat pump 150C |  |  |  | MKr15 | INDFWH | [13 empty] | 0.48187
| Booster Heat pump 150C |  |  |  | MKr15 | INDELC | IFDSH |  | 2030 |  | 1 | 1.9894 |  | 9.8571 | 0.0149 | 6.974 |  |  |  | 0.50266 |  |  | 0 | 0 | 0 | 0 | 0 |  | 2030
| Booster Heat pump 150C |  |  |  | MKr15 | INDFWH | [13 empty] | 0.49734
| Booster Heat pump 150C |  |  |  | MKr15 | INDELC | IFDSH |  | 2050 |  | 1 | 2.051 |  | 6.9559 | 0.0149 | 6.7878 |  |  |  | 0.48757 |  |  | 0 | 0 | 0 | 0 | 0 |  | 2050
| Booster Heat pump 150C |  |  |  | MKr15 | INDFWH | [13 empty] | 0.51243
| MVR |  | INDFDPHELCN5 | Industrial heating technology Food PH - MVR utilizing waste heat - new 5 | MKr15 | INDELC | IFDPH |  | 2020 | 2020 | 1 | 12.1 | 25 | 2.6075 | 0.0149 | 5.2357 | 0.031536 | 0.5 | 0 | 0.082645 |  |  | 0 | 0 | 0 | 0 | 0 |  | 2020
| MVR |  |  |  | MKr15 | INDFWH | [13 empty] | 0.91736
| MVR |  |  |  | MKr15 | INDELC | IFDPH |  | 2030 |  | 1 | 12.7 |  | 2.4585 | 0.0149 | 5.0701 |  |  |  | 0.07874 |  |  | 0 | 0 | 0 | 0 | 0 |  | 2030
| MVR |  |  |  | MKr15 | INDFWH | [13 empty] | 0.92126
| MVR |  |  |  | MKr15 | INDELC | IFDPH |  | 2050 |  | 1 | 13.8 |  | 2.3095 | 0.0149 | 4.8839 |  |  |  | 0.072464 |  |  | 0 | 0 | 0 | 0 | 0 |  | 2050
| MVR |  |  |  | MKr15 | INDFWH | [13 empty] | 0.92754
| Hotdisc |  | INDFDPHWSTN1 | Industrial heating technology Food PH - Hotdisc - new 1 | MKr15 | INDWST | IFDPH | INDFWH | 2011 | 2025 | 0.9 |  | 20 | 3.725 | 0.00298 | 2.4316 | 0.031536 | 0.5 | 0 |  | 0.3 |  | 8.3 | 56 | 0.1 | 1 | 0.29 |  | 2020
| Hotdisc |  |  |  | MKr15 |  |  | INDFWH | 2030 |  | 0.91 |  |  | 3.4643 | 0.00298 | 2.473 |  |  |  |  | 0.29 |  | 8.3 | 45 | 0.1 | 1 | 0.29 |  | 2030
| Hotdisc |  |  |  | MKr15 |  |  | INDFWH | 2050 |  | 0.93 |  |  | 3.3525 | 0.00298 | 2.4937 |  |  |  |  | 0.27 |  | 8.3 | 11 | 0.1 | 1 | 0.29 |  | 2050
| Dielectric heating |  | INDFDPHELCN6 | Industrial heating technology Food PH - Dielectric heating - new 6 | MKr15 | INDELC | IFDPH | INDFWH | 2011 | 2020 | 0.95 |  | 30 | 20.115 | 0 | 94.8282 | 0.031536 | 0.5 | 0 |  | 0.25 |  | 0 | 0 | 0 | 0 | 0 |  | 2020
| Dielectric heating |  |  |  | MKr15 |  |  | INDFWH | 2030 |  | 0.95 |  |  | 19.5116 | 0 | 94.8323 |  |  |  |  | 0.25 |  | 0 | 0 | 0 | 0 | 0 |  | 2030
| Dielectric heating |  |  |  | MKr15 |  |  | INDFWH | 2050 |  | 0.95 |  |  | 18.1035 | 0 | 94.8344 |  |  |  |  | 0.25 |  | 0 | 0 | 0 | 0 | 0 |  | 2050
| Infrared |  | INDFDPHELCN7 | Industrial heating technology Food PH - Infrared heating - new 7 | MKr15 | INDELC | IFDPH | INDFWH | 2011 | 2020 | 0.96 |  | 30 | 2.6075 | 0 | 242.2761 | 0.031536 | 0.5 | 0 |  | 0.24 |  | 0 | 0 | 0 | 0 | 0 |  | 2020
| Infrared |  |  |  | MKr15 |  |  | INDFWH | 2030 |  | 0.96 |  |  | 2.533 | 0 | 242.2802 |  |  |  |  | 0.24 |  | 0 | 0 | 0 | 0 | 0 |  | 2030
| Infrared |  |  |  | MKr15 |  |  | INDFWH | 2050 |  | 0.96 |  |  | 2.3468 | 0 | 242.2823 |  |  |  |  | 0.24 |  | 0 | 0 | 0 | 0 | 0 |  | 2050
| Electric boiler |  | INDFDPHELCN8 | Industrial heating technology Food PH - Electric boiler (Steam) - new 8 | MKr15 | INDELC | IFDPH | INDFWH | 2011 | 2020 | 0.99 |  | 25 | 0.596 | 0.0079715 | 1.7901 | 0.031536 | 0.5 | 1 |  | 0.21 |  | 0 | 0 | 0 | 0 | 0 |  | 2020
| Electric boiler |  |  |  | MKr15 |  |  | INDFWH | 2030 |  | 0.99 |  |  | 0.5215 | 0.007599 | 1.8108 |  |  |  |  | 0.21 |  | 0 | 0 | 0 | 0 | 0 |  | 2030
| Electric boiler |  |  |  | MKr15 |  |  | INDFWH | 2050 |  | 0.99 |  |  | 0.5215 | 0.006854 | 1.6142 |  |  |  |  | 0.21 |  | 0 | 0 | 0 | 0 | 0 |  | 2050
| Electric boiler |  | INDFDPHELCN8 | Industrial heating technology Food PH - Electric boiler (Steam) - new 8 | MKr15 | INDELC | IFDPH | INDFWH | 2011 | 2020 | 0.99 |  | 25 | 0.596 | 0.0079715 | 1.7901 | 0.031536 | 0.5 | 1 |  | 0.21 |  | 0 | 0 | 0 | 0 | 0 |  | 2020
| Electric boiler |  |  |  | MKr15 |  |  | INDFWH | 2030 |  | 0.99 |  |  | 0.5215 | 0.007599 | 1.8108 |  |  |  |  | 0.21 |  | 0 | 0 | 0 | 0 | 0 |  | 2030
| Electric boiler |  |  |  | MKr15 |  |  | INDFWH | 2050 |  | 0.99 |  |  | 0.5215 | 0.006854 | 1.6142 |  |  |  |  | 0.21 |  | 0 | 0 | 0 | 0 | 0 |  | 2050
| Electric boiler |  | INDFDSHELCN8 | Industrial heating technology Food SH - Electric boiler (Steam) - new 8 | MKr15 | INDELC | IFDSH | INDFWH | 2011 | 2020 | 0.99 |  | 25 | 0.596 | 0.0079715 | 1.7901 | 0.031536 | 0.5 | 1 |  | 0.01 |  | 0 | 0 | 0 | 0 | 0 |  | 2020
| Electric boiler |  |  |  | MKr15 |  |  | INDFWH | 2030 |  | 0.99 |  |  | 0.5215 | 0.007599 | 1.8108 |  |  |  |  | 0.01 |  | 0 | 0 | 0 | 0 | 0 |  | 2030
| Electric boiler |  |  |  | MKr15 |  |  | INDFWH | 2050 |  | 0.99 |  |  | 0.5215 | 0.006854 | 1.6142 |  |  |  |  | 0.01 |  | 0 | 0 | 0 | 0 | 0 |  | 2050
| Electric boiler |  | INDFDPHELCN9 | Industrial heating technology Food PH - Electric boiler (Hot Water) - new 9 | MKr15 | INDELC | IFDPH | INDFWH | 2011 | 2020 | 0.99 |  | 25 | 0.5215 | 0.0079715 | 1.7901 | 0.031536 | 0.5 | 0 |  | 0.21 |  | 0 | 0 | 0 | 0 | 0 |  | 2020
| Electric boiler |  |  |  | MKr15 |  |  | INDFWH | 2030 |  | 0.99 |  |  | 0.447 | 0.007599 | 1.8108 |  |  |  |  | 0.21 |  | 0 | 0 | 0 | 0 | 0 |  | 2030
| Electric boiler |  |  |  | MKr15 |  |  | INDFWH | 2050 |  | 0.99 |  |  | 0.447 | 0.006854 | 1.6142 |  |  |  |  | 0.21 |  | 0 | 0 | 0 | 0 | 0 |  | 2050
| Electric boiler |  | INDFDSHELCN9 | Industrial heating technology Food SH - Electric boiler (Hot Water) - new 9 | MKr15 | INDELC | IFDSH | INDFWH | 2011 | 2020 | 0.99 |  | 25 | 0.5215 | 0.0079715 | 1.7901 | 0.031536 | 0.5 | 1 |  | 0.01 |  | 0 | 0 | 0 | 0 | 0 |  | 2020
| Electric boiler |  |  |  | MKr15 |  |  | INDFWH | 2030 |  | 0.99 |  |  | 0.447 | 0.007599 | 1.8108 |  |  |  |  | 0.01 |  | 0 | 0 | 0 | 0 | 0 |  | 2030
| Electric boiler |  |  |  | MKr15 |  |  | INDFWH | 2050 |  | 0.99 |  |  | 0.447 | 0.006854 | 1.6142 |  |  |  |  | 0.01 |  | 0 | 0 | 0 | 0 | 0 |  | 2050
| Biomass boiler |  | INDFDPHWCHN1 | Industrial heating technology Food PH - Wood chip boiler (Steam) - new 1 | MKr15 | INDWCH | IFDPH | INDFWH | 2011 | 2025 | 0.89 |  | 25 | 4.6055 | 0.25106 | 5.751 | 0.031536 | 0.5 | 1 |  | 0.31 |  | 11 | 63 | 11 | 3 | 10 |  | 2020
| Biomass boiler |  |  |  | MKr15 |  |  | INDFWH | 2030 |  | 0.89 |  |  | 4.4023 | 0.26745 | 5.8462 |  |  |  |  | 0.31 |  | 11 | 49 | 8 | 3 | 10 |  | 2030
| Biomass boiler |  |  |  | MKr15 |  |  | INDFWH | 2050 |  | 0.9 |  |  | 3.9959 | 0.25106 | 5.8938 |  |  |  |  | 0.3 |  | 11 | 41 | 4 | 1 | 10 |  | 2050
| Biomass boiler |  | INDFDPHWCHN1 | Industrial heating technology Food PH - Wood chip boiler (Steam) - new 1 | MKr15 | INDWCH | IFDPH | INDFWH | 2011 | 2025 | 0.89 |  | 25 | 4.6055 | 0.25106 | 5.751 | 0.031536 | 0.5 | 1 |  | 0.31 |  | 11 | 63 | 11 | 3 | 10 |  | 2020
| Biomass boiler |  |  |  | MKr15 |  |  | INDFWH | 2030 |  | 0.89 |  |  | 4.4023 | 0.26745 | 5.8462 |  |  |  |  | 0.31 |  | 11 | 49 | 8 | 3 | 10 |  | 2030
| Biomass boiler |  |  |  | MKr15 |  |  | INDFWH | 2050 |  | 0.9 |  |  | 3.9959 | 0.25106 | 5.8938 |  |  |  |  | 0.3 |  | 11 | 41 | 4 | 1 | 10 |  | 2050
| Biomass boiler |  | INDFDSHWCHN1 | Industrial heating technology Food SH - Wood chip boiler (Steam) - new 1 | MKr15 | INDWCH | IFDSH | INDFWH | 2011 | 2025 | 0.89 |  | 25 | 4.6055 | 0.25106 | 5.751 | 0.031536 | 0.5 | 1 |  | 0.11 |  | 11 | 63 | 11 | 3 | 10 |  | 2020
| Biomass boiler |  |  |  | MKr15 |  |  | INDFWH | 2030 |  | 0.89 |  |  | 4.4023 | 0.26745 | 5.8462 |  |  |  |  | 0.11 |  | 11 | 49 | 8 | 3 | 10 |  | 2030
| Biomass boiler |  |  |  | MKr15 |  |  | INDFWH | 2050 |  | 0.9 |  |  | 3.9959 | 0.25106 | 5.8938 |  |  |  |  | 0.1 |  | 11 | 41 | 4 | 1 | 10 |  | 2050
| Biomass boiler |  | INDFDPHWCHN2 | Industrial heating technology Food PH - Wood chip boiler (Steam - condensing) - new 2 | MKr15 | INDWCH | IFDPH | INDFWH | 2011 | 2025 | 1.1619 |  | 25 | 5.066 | 0.27565 | 5.751 | 0.031536 | 0.5 | 0 |  | 0.038104 |  | 11 | 63 | 11 | 3 | 10 |  | 2020
| Biomass boiler |  |  |  | MKr15 |  |  | INDFWH | 2030 |  | 1.1619 |  |  | 4.8425 | 0.26745 | 5.8462 |  |  |  |  | 0.038104 |  | 11 | 49 | 8 | 3 | 10 |  | 2030
| Biomass boiler |  |  |  | MKr15 |  |  | INDFWH | 2050 |  | 1.1619 |  |  | 4.3955 | 0.25106 | 5.8938 |  |  |  |  | 0.038104 |  | 11 | 41 | 4 | 1 | 10 |  | 2050
| Biomass boiler |  | INDFDSHWCHN2 | Industrial heating technology Food SH - Wood chip boiler (Steam - condensing) - new 2 | MKr15 | INDWCH | IFDSH | INDFWH | 2011 | 2025 | 1.1619 |  | 25 | 5.066 | 0.27565 | 5.751 | 0.031536 | 0.5 | 1 |  | 0 |  | 11 | 63 | 11 | 3 | 10 |  | 2020
| Biomass boiler |  |  |  | MKr15 |  |  | INDFWH | 2030 |  | 1.1619 |  |  | 4.8425 | 0.26745 | 5.8462 |  |  |  |  | 0 |  | 11 | 49 | 8 | 3 | 10 |  | 2030
| Biomass boiler |  |  |  | MKr15 |  |  | INDFWH | 2050 |  | 1.1619 |  |  | 4.3955 | 0.25106 | 5.8938 |  |  |  |  | 0 |  | 11 | 41 | 4 | 1 | 10 |  | 2050
| Biomass boiler |  | INDFDPHWCHN3 | Industrial heating technology Food PH - Wood chip boiler (Hot Water) - new 3 | MKr15 | INDWCH | IFDPH | INDFWH | 2011 | 2025 | 0.9 |  | 25 | 4.6055 | 0.25106 | 5.751 | 0.031536 | 0.5 | 0 |  | 0.3 |  | 11 | 63 | 11 | 3 | 10 |  | 2020
| Biomass boiler |  |  |  | MKr15 |  |  | INDFWH | 2030 |  | 0.9 |  |  | 4.4023 | 0.26745 | 5.8462 |  |  |  |  | 0.3 |  | 11 | 49 | 8 | 3 | 10 |  | 2030
| Biomass boiler |  |  |  | MKr15 |  |  | INDFWH | 2050 |  | 0.91 |  |  | 3.9959 | 0.25106 | 5.8938 |  |  |  |  | 0.29 |  | 11 | 41 | 4 | 1 | 10 |  | 2050
| Biomass boiler |  | INDFDSHWCHN3 | Industrial heating technology Food SH - Wood chip boiler (Hot Water) - new 3 | MKr15 | INDWCH | IFDSH | INDFWH | 2011 | 2025 | 0.9 |  | 25 | 4.6055 | 0.25106 | 5.751 | 0.031536 | 0.5 | 1 |  | 0.1 |  | 11 | 63 | 11 | 3 | 10 |  | 2020
| Biomass boiler |  |  |  | MKr15 |  |  | INDFWH | 2030 |  | 0.9 |  |  | 4.4023 | 0.26745 | 5.8462 |  |  |  |  | 0.1 |  | 11 | 49 | 8 | 3 | 10 |  | 2030
| Biomass boiler |  |  |  | MKr15 |  |  | INDFWH | 2050 |  | 0.91 |  |  | 3.9959 | 0.25106 | 5.8938 |  |  |  |  | 0.09 |  | 11 | 41 | 4 | 1 | 10 |  | 2050
| Biomass boiler |  | INDFDPHWCHN4 | Industrial heating technology Food PH - Wood chip boiler (Hot Water - condensing) - new 4 | MKr15 | INDWCH | IFDPH | INDFWH | 2011 | 2025 | 1.1619 |  | 25 | 5.066 | 0.27565 | 5.751 | 0.031536 | 0.5 | 0 |  | 0.038104 |  | 11 | 63 | 11 | 3 | 10 |  | 2020
| Biomass boiler |  |  |  | MKr15 |  |  | INDFWH | 2030 |  | 1.1619 |  |  | 4.8425 | 0.26745 | 5.8462 |  |  |  |  | 0.038104 |  | 11 | 49 | 8 | 3 | 10 |  | 2030
| Biomass boiler |  |  |  | MKr15 |  |  | INDFWH | 2050 |  | 1.1619 |  |  | 4.3955 | 0.25106 | 5.8938 |  |  |  |  | 0.038104 |  | 11 | 41 | 4 | 1 | 10 |  | 2050
| Biomass boiler |  | INDFDSHWCHN4 | Industrial heating technology Food SH - Wood chip boiler (Hot Water- condensing) - new 4 | MKr15 | INDWCH | IFDSH | INDFWH | 2011 | 2025 | 1.1619 |  | 25 | 5.066 | 0.27565 | 5.751 | 0.031536 | 0.5 | 1 |  | 0 |  | 11 | 63 | 11 | 3 | 10 |  | 2020
| Biomass boiler |  |  |  | MKr15 |  |  | INDFWH | 2030 |  | 1.1619 |  |  | 4.8425 | 0.26745 | 5.8462 |  |  |  |  | 0 |  | 11 | 49 | 8 | 3 | 10 |  | 2030
| Biomass boiler |  |  |  | MKr15 |  |  | INDFWH | 2050 |  | 1.1619 |  |  | 4.3955 | 0.25106 | 5.8938 |  |  |  |  | 0 |  | 11 | 41 | 4 | 1 | 10 |  | 2050
| Direct electric heating |  | INDFDPHELCN10 | Industrial heating technology Food PH - Direct electric heating - new 10 | MKr15 | INDELC | IFDPH | INDFWH | 2011 | 2020 | 1 |  | 12.5 | 0.447 | 0 | 0.37767 | 0.031536 | 0.5 | 1 |  | 0.2 |  | 0 | 0 | 0 | 0 | 0 |  | 2020
| Direct electric heating |  |  |  | MKr15 |  |  | INDFWH | 2030 |  | 1 |  |  | 0.447 | 0 | 0.38802 |  |  |  |  | 0.2 |  | 0 | 0 | 0 | 0 | 0 |  | 2030
| Direct electric heating |  |  |  | MKr15 |  |  | INDFWH | 2050 |  | 1 |  |  | 0.447 | 0 | 0.39319 |  |  |  |  | 0.2 |  | 0 | 0 | 0 | 0 | 0 |  | 2050
| Direct electric heating |  | INDFDPHELCN10 | Industrial heating technology Food PH - Direct electric heating - new 10 | MKr15 | INDELC | IFDPH | INDFWH | 2011 | 2020 | 1 |  | 12.5 | 0.447 | 0 | 0.37767 | 0.031536 | 0.5 | 1 |  | 0.2 |  | 0 | 0 | 0 | 0 | 0 |  | 2020
| Direct electric heating |  |  |  | MKr15 |  |  | INDFWH | 2030 |  | 1 |  |  | 0.447 | 0 | 0.38802 |  |  |  |  | 0.2 |  | 0 | 0 | 0 | 0 | 0 |  | 2030
| Direct electric heating |  |  |  | MKr15 |  |  | INDFWH | 2050 |  | 1 |  |  | 0.447 | 0 | 0.39319 |  |  |  |  | 0.2 |  | 0 | 0 | 0 | 0 | 0 |  | 2050
| Oil-fired boiler_NEW |  | INDFDPHDSLN1 | Industrial heating technology Food PH - Oil boiler (Steam) - new 1 | MKr15 | INDDSL,INDDSB,INDHFO,INDGSB | IFDPH | INDFWH | 2011 | 2025 | 0.94 |  | 25 | 0.40975 | 0.01341 | 2.0694 | 0.031536 | 0.5 | 1 |  | 0.26 |  | 0.5 | 25 | 0 | 0 | 0.1 |  | 2020
| Oil-fired boiler_NEW |  |  |  | MKr15 |  |  | INDFWH | 2030 |  | 0.95 |  |  | 0.34699 | 0.012665 | 1.8625 |  |  |  |  | 0.25 |  | 0.5 | 20 | 0 | 0 | 0.1 |  | 2030
| Oil-fired boiler_NEW |  |  |  | MKr15 |  |  | INDFWH | 2050 |  | 0.96 |  |  | 0.32814 | 0.011175 | 1.8625 |  |  |  |  | 0.24 |  | 0.5 | 15 | 0 | 0 | 0.1 |  | 2050
| Oil-fired boiler_NEW |  | INDFDPHDSLN1 | Industrial heating technology Food PH - Oil boiler (Steam) - new 1 | MKr15 | INDDSL,INDDSB,INDHFO,INDGSB | IFDPH | INDFWH | 2011 | 2025 | 0.94 |  | 25 | 0.40975 | 0.01341 | 2.0694 | 0.031536 | 0.5 | 1 |  | 0.26 |  | 0.5 | 25 | 0 | 0 | 0.1 |  | 2020
| Oil-fired boiler_NEW |  |  |  | MKr15 |  |  | INDFWH | 2030 |  | 0.95 |  |  | 0.34699 | 0.012665 | 1.8625 |  |  |  |  | 0.25 |  | 0.5 | 20 | 0 | 0 | 0.1 |  | 2030
| Oil-fired boiler_NEW |  |  |  | MKr15 |  |  | INDFWH | 2050 |  | 0.96 |  |  | 0.32814 | 0.011175 | 1.8625 |  |  |  |  | 0.24 |  | 0.5 | 15 | 0 | 0 | 0.1 |  | 2050
| Oil-fired boiler_NEW |  | INDFDSHDSLN1 | Industrial heating technology Food SH - Oil boiler (Steam) - new 1 | MKr15 | INDDSL,INDDSB,INDHFO,INDGSB | IFDSH | INDFWH | 2011 | 2025 | 0.94 |  | 25 | 0.40975 | 0.01341 | 2.0694 | 0.031536 | 0.5 | 1 |  | 0.06 |  | 0.5 | 25 | 0 | 0 | 0.1 |  | 2020
| Oil-fired boiler_NEW |  |  |  | MKr15 |  |  | INDFWH | 2030 |  | 0.95 |  |  | 0.34699 | 0.012665 | 1.8625 |  |  |  |  | 0.05 |  | 0.5 | 20 | 0 | 0 | 0.1 |  | 2030
| Oil-fired boiler_NEW |  |  |  | MKr15 |  |  | INDFWH | 2050 |  | 0.96 |  |  | 0.32814 | 0.011175 | 1.8625 |  |  |  |  | 0.04 |  | 0.5 | 15 | 0 | 0 | 0.1 |  | 2050
| Oil-fired boiler_NEW |  | INDFDPHDSLN2 | Industrial heating technology Food PH - Oil boiler (Steam - condensing) - new 2 | MKr15 | INDDSL,INDDSB,INDHFO,INDGSB | IFDPH | INDFWH | 2011 | 2025 | 0.95 |  | 25 | 0.3278 | 0.01341 | 2.0694 | 0.031536 | 0.5 | 0 |  | 0.25 |  | 0.5 | 25 | 0 | 0 | 0.1 |  | 2020
| Oil-fired boiler_NEW |  |  |  | MKr15 |  |  | INDFWH | 2030 |  | 0.96 |  |  | 0.2776 | 0.012665 | 1.8625 |  |  |  |  | 0.24 |  | 0.5 | 20 | 0 | 0 | 0.1 |  | 2030
| Oil-fired boiler_NEW |  |  |  | MKr15 |  |  | INDFWH | 2050 |  | 0.97 |  |  | 0.26251 | 0.011175 | 1.8625 |  |  |  |  | 0.23 |  | 0.5 | 15 | 0 | 0 | 0.1 |  | 2050
| Oil-fired boiler_NEW |  | INDFDSHDSLN2 | Industrial heating technology Food SH - Oil boiler (Steam - condensing) - new 2 | MKr15 | INDDSL,INDDSB,INDHFO,INDGSB | IFDSH | INDFWH | 2011 | 2025 | 0.95 |  | 25 | 0.3278 | 0.01341 | 2.0694 | 0.031536 | 0.5 | 1 |  | 0.05 |  | 0.5 | 25 | 0 | 0 | 0.1 |  | 2020
| Oil-fired boiler_NEW |  |  |  | MKr15 |  |  | INDFWH | 2030 |  | 0.96 |  |  | 0.2776 | 0.012665 | 1.8625 |  |  |  |  | 0.04 |  | 0.5 | 20 | 0 | 0 | 0.1 |  | 2030
| Oil-fired boiler_NEW |  |  |  | MKr15 |  |  | INDFWH | 2050 |  | 0.97 |  |  | 0.26251 | 0.011175 | 1.8625 |  |  |  |  | 0.03 |  | 0.5 | 15 | 0 | 0 | 0.1 |  | 2050
| Natural gas boiler_NEW |  | INDFDPHGASN1 | Industrial heating technology Food PH - Gas boiler (Steam) - new 1 | MKr15 | INDNGA,INDSNG,INDBGA,INDH2,INDSYN | IFDPH | INDFWH | 2011 | 2011 | 0.92 |  | 25 | 0.40636 | 0.0149 | 2.2764 | 0.031536 | 0.5 | 1 |  | 0.28 |  | 0.3 | 9 | 3 | 1 | 0.1 |  | 2020
| Natural gas boiler_NEW |  |  |  | MKr15 |  |  | INDFWH | 2030 |  | 0.93 |  |  | 0.33864 | 0.014155 | 2.0694 |  |  |  |  | 0.27 |  | 0.3 | 7 | 2 | 1 | 0.1 |  | 2030
| Natural gas boiler_NEW |  |  |  | MKr15 |  |  | INDFWH | 2050 |  | 0.94 |  |  | 0.33864 | 0.012665 | 2.0694 |  |  |  |  | 0.26 |  | 0.3 | 6 | 2 | 1 | 0.1 |  | 2050
| Natural gas boiler_NEW |  | INDFDPHGASN1 | Industrial heating technology Food PH - Gas boiler (Steam) - new 1 | MKr15 | INDNGA,INDSNG,INDBGA,INDH2,INDSYN | IFDPH | INDFWH | 2011 | 2011 | 0.92 |  | 25 | 0.40636 | 0.0149 | 2.2764 | 0.031536 | 0.5 | 1 |  | 0.28 |  | 0.3 | 9 | 3 | 1 | 0.1 |  | 2020
| Natural gas boiler_NEW |  |  |  | MKr15 |  |  | INDFWH | 2030 |  | 0.93 |  |  | 0.33864 | 0.014155 | 2.0694 |  |  |  |  | 0.27 |  | 0.3 | 7 | 2 | 1 | 0.1 |  | 2030
| Natural gas boiler_NEW |  |  |  | MKr15 |  |  | INDFWH | 2050 |  | 0.94 |  |  | 0.33864 | 0.012665 | 2.0694 |  |  |  |  | 0.26 |  | 0.3 | 6 | 2 | 1 | 0.1 |  | 2050
| Natural gas boiler_NEW |  | INDFDSHGASN1 | Industrial heating technology Food SH - Gas boiler (Steam) - new 1 | MKr15 | INDNGA,INDSNG,INDBGA,INDH2,INDSYN | IFDSH | INDFWH | 2011 | 2011 | 0.92 |  | 25 | 0.40636 | 0.0149 | 2.2764 | 0.031536 | 0.5 | 1 |  | 0.08 |  | 0.3 | 9 | 3 | 1 | 0.1 |  | 2020
| Natural gas boiler_NEW |  |  |  | MKr15 |  |  | INDFWH | 2030 |  | 0.93 |  |  | 0.33864 | 0.014155 | 2.0694 |  |  |  |  | 0.07 |  | 0.3 | 7 | 2 | 1 | 0.1 |  | 2030
| Natural gas boiler_NEW |  |  |  | MKr15 |  |  | INDFWH | 2050 |  | 0.94 |  |  | 0.33864 | 0.012665 | 2.0694 |  |  |  |  | 0.06 |  | 0.3 | 6 | 2 | 1 | 0.1 |  | 2050
| Natural gas boiler_NEW |  | INDFDPHGASN2 | Industrial heating technology Food PH - Gas boiler (Steam - condensing) - new 2 | MKr15 | INDNGA,INDSNG,INDBGA,INDH2,INDSYN | IFDPH | INDFWH | 2011 | 2011 | 1.01 |  | 25 | 0.447 | 0.0149 | 2.2764 | 0.031536 | 0.5 | 0 |  | 0.19 |  | 0.3 | 9 | 3 | 1 | 0.1 |  | 2020
| Natural gas boiler_NEW |  |  |  | MKr15 |  |  | INDFWH | 2030 |  | 1.03 |  |  | 0.3725 | 0.014155 | 2.0694 |  |  |  |  | 0.17 |  | 0.3 | 7 | 2 | 1 | 0.1 |  | 2030
| Natural gas boiler_NEW |  |  |  | MKr15 |  |  | INDFWH | 2050 |  | 1.03 |  |  | 0.3725 | 0.012665 | 2.0694 |  |  |  |  | 0.17 |  | 0.3 | 6 | 2 | 1 | 0.1 |  | 2050
| Natural gas boiler_NEW |  | INDFDSHGASN2 | Industrial heating technology Food SH - Gas boiler (Steam - condensing) - new 2 | MKr15 | INDNGA,INDSNG,INDBGA,INDH2,INDSYN | IFDSH | INDFWH | 2011 | 2011 | 1.01 |  | 25 | 0.447 | 0.0149 | 2.2764 | 0.031536 | 0.5 | 1 |  | 0 |  | 0.3 | 9 | 3 | 1 | 0.1 |  | 2020
| Natural gas boiler_NEW |  |  |  | MKr15 |  |  | INDFWH | 2030 |  | 1.03 |  |  | 0.3725 | 0.014155 | 2.0694 |  |  |  |  | 0 |  | 0.3 | 7 | 2 | 1 | 0.1 |  | 2030
| Natural gas boiler_NEW |  |  |  | MKr15 |  |  | INDFWH | 2050 |  | 1.03 |  |  | 0.3725 | 0.012665 | 2.0694 |  |  |  |  | 0 |  | 0.3 | 6 | 2 | 1 | 0.1 |  | 2050
| Natural gas boiler_NEW |  | INDFDPHGASN3 | Industrial heating technology Food PH - Gas boiler (Hot Water) - new 3 | MKr15 | INDNGA,INDSNG,INDBGA,INDH2,INDSYN | IFDPH | INDFWH | 2011 | 2011 | 0.93 |  | 25 | 0.32509 | 0.0149 | 2.2764 | 0.031536 | 0.5 | 0 |  | 0.27 |  | 0.3 | 9 | 3 | 1 | 0.1 |  | 2020
| Natural gas boiler_NEW |  |  |  | MKr15 |  |  | INDFWH | 2030 |  | 0.94 |  |  | 0.27091 | 0.014155 | 2.0694 |  |  |  |  | 0.26 |  | 0.3 | 7 | 2 | 1 | 0.1 |  | 2030
| Natural gas boiler_NEW |  |  |  | MKr15 |  |  | INDFWH | 2050 |  | 0.95 |  |  | 0.27091 | 0.012665 | 2.0694 |  |  |  |  | 0.25 |  | 0.3 | 6 | 2 | 1 | 0.1 |  | 2050
| Natural gas boiler_NEW |  | INDFDSHGASN3 | Industrial heating technology Food SH - Gas boiler (Hot Water) - new 3 | MKr15 | INDNGA,INDSNG,INDBGA,INDH2,INDSYN | IFDSH | INDFWH | 2011 | 2011 | 0.93 |  | 25 | 0.32509 | 0.0149 | 2.2764 | 0.031536 | 0.5 | 1 |  | 0.07 |  | 0.3 | 9 | 3 | 1 | 0.1 |  | 2020
| Natural gas boiler_NEW |  |  |  | MKr15 |  |  | INDFWH | 2030 |  | 0.94 |  |  | 0.27091 | 0.014155 | 2.0694 |  |  |  |  | 0.06 |  | 0.3 | 7 | 2 | 1 | 0.1 |  | 2030
| Natural gas boiler_NEW |  |  |  | MKr15 |  |  | INDFWH | 2050 |  | 0.95 |  |  | 0.27091 | 0.012665 | 2.0694 |  |  |  |  | 0.05 |  | 0.3 | 6 | 2 | 1 | 0.1 |  | 2050
| Natural gas boiler_NEW |  | INDFDPHGASN4 | Industrial heating technology Food PH - Gas boiler (Hot Water - condensing) - new 4 | MKr15 | INDNGA,INDSNG,INDBGA,INDH2,INDSYN | IFDPH | INDFWH | 2011 | 2011 | 1.01 |  | 25 | 0.3576 | 0.0149 | 2.2764 | 0.031536 | 0.5 | 0 |  | 0.19 |  | 0.3 | 9 | 3 | 1 | 0.1 |  | 2020
| Natural gas boiler_NEW |  |  |  | MKr15 |  |  | INDFWH | 2030 |  | 1.03 |  |  | 0.298 | 0.014155 | 2.0694 |  |  |  |  | 0.17 |  | 0.3 | 7 | 2 | 1 | 0.1 |  | 2030
| Natural gas boiler_NEW |  |  |  | MKr15 |  |  | INDFWH | 2050 |  | 1.03 |  |  | 0.298 | 0.012665 | 2.0694 |  |  |  |  | 0.17 |  | 0.3 | 6 | 2 | 1 | 0.1 |  | 2050
| Natural gas boiler_NEW |  | INDFDSHGASN4 | Industrial heating technology Food SH - Gas boiler (Hot Water- condensing) - new 4 | MKr15 | INDNGA,INDSNG,INDBGA,INDH2,INDSYN | IFDSH | INDFWH | 2011 | 2011 | 1.01 |  | 25 | 0.3576 | 0.0149 | 2.2764 | 0.031536 | 0.5 | 1 |  | 0 |  | 0.3 | 9 | 3 | 1 | 0.1 |  | 2020
| Natural gas boiler_NEW |  |  |  | MKr15 |  |  | INDFWH | 2030 |  | 1.03 |  |  | 0.298 | 0.014155 | 2.0694 |  |  |  |  | 0 |  | 0.3 | 7 | 2 | 1 | 0.1 |  | 2030
| Natural gas boiler_NEW |  |  |  | MKr15 |  |  | INDFWH | 2050 |  | 1.03 |  |  | 0.298 | 0.012665 | 2.0694 |  |  |  |  | 0 |  | 0.3 | 6 | 2 | 1 | 0.1 |  | 2050
| Natural gas boiler_NEW |  | INDFDPHGASN5 | Industrial heating technology Food PH - Gas boiler (Direct firing) - new 5 | MKr15 | INDNGA,INDSNG,INDBGA,INDH2,INDSYN | IFDPH | INDFWH | 2011 | 2011 | 1 |  | 15 | 0.11175 | 0.0013545 | 0.58462 | 0.031536 | 0.5 | 1 |  | 0.2 |  | 0.3 | 9 | 3 | 1 | 0.1 |  | 2020
| Natural gas boiler_NEW |  |  |  | MKr15 |  |  | INDFWH | 2030 |  | 1 |  |  | 0.11175 | 0.0013207 | 0.57427 |  |  |  |  | 0.2 |  | 0.3 | 7 | 2 | 1 | 0.1 |  | 2030
| Natural gas boiler_NEW |  |  |  | MKr15 |  |  | INDFWH | 2050 |  | 1 |  |  | 0.11175 | 0.0011514 | 0.57944 |  |  |  |  | 0.2 |  | 0.3 | 6 | 2 | 1 | 0.1 |  | 2050
| Natural gas boiler_NEW |  | INDFDPHGASN5 | Industrial heating technology Food PH - Gas boiler (Direct firing) - new 5 | MKr15 | INDNGA,INDSNG,INDBGA,INDH2,INDSYN | IFDPH | INDFWH | 2011 | 2011 | 1 |  | 25 | 0.11175 | 0.0013545 | 0.58462 | 0.031536 | 0.5 | 1 |  | 0.2 |  | 0.3 | 9 | 3 | 1 | 0.1 |  | 2020
| Natural gas boiler_NEW |  |  |  | MKr15 |  |  | INDFWH | 2030 |  | 1 |  |  | 0.11175 | 0.0013207 | 0.57427 |  |  |  |  | 0.2 |  | 0.3 | 7 | 2 | 1 | 0.1 |  | 2030
| Natural gas boiler_NEW |  |  |  | MKr15 |  |  | INDFWH | 2050 |  | 1 |  |  | 0.11175 | 0.0011514 | 0.57944 |  |  |  |  | 0.2 |  | 0.3 | 6 | 2 | 1 | 0.1 |  | 2050
| Coal boiler |  | INDFDPHCOAN1 | Industrial heating technology Food PH - Coal boiler (Steam) - new 1 | MKr15 | INDCOA | IFDPH | INDFWH | 2011 | 2025 | 0.89 |  | 25 | 3.725 | 0.25106 | 3.9382 | 0.031536 | 0.5 | 1 |  | 0.31 |  | 8 | 35 | 1.5 | 0.8 | 2.1 |  | 2020
| Coal boiler |  |  |  | MKr15 |  |  | INDFWH | 2030 |  | 0.89 |  |  | 3.4699 | 0.24287 | 3.9837 |  |  |  |  | 0.31 |  | 8 | 35 | 1.5 | 0.8 | 2.1 |  | 2030
| Coal boiler |  |  |  | MKr15 |  |  | INDFWH | 2050 |  | 0.91 |  |  | 3.2814 | 0.22797 | 4.0064 |  |  |  |  | 0.29 |  | 8 | 35 | 1.5 | 0.8 | 2.1 |  | 2050
| Coal boiler |  | INDFDPHCOAN1 | Industrial heating technology Food PH - Coal boiler (Steam) - new 1 | MKr15 | INDCOA | IFDPH | INDFWH | 2011 | 2025 | 0.89 |  | 25 | 3.725 | 0.25106 | 3.9382 | 0.031536 | 0.5 | 1 |  | 0.31 |  | 8 | 35 | 1.5 | 0.8 | 2.1 |  | 2020
| Coal boiler |  |  |  | MKr15 |  |  | INDFWH | 2030 |  | 0.89 |  |  | 3.4699 | 0.24287 | 3.9837 |  |  |  |  | 0.31 |  | 8 | 35 | 1.5 | 0.8 | 2.1 |  | 2030
| Coal boiler |  |  |  | MKr15 |  |  | INDFWH | 2050 |  | 0.91 |  |  | 3.2814 | 0.22797 | 4.0064 |  |  |  |  | 0.29 |  | 8 | 35 | 1.5 | 0.8 | 2.1 |  | 2050
| Coal boiler |  | INDFDSHCOAN1 | Industrial heating technology Food SH - Coal boiler (Steam) - new 1 | MKr15 | INDCOA | IFDSH | INDFWH | 2011 | 2025 | 0.89 |  | 25 | 3.725 | 0.25106 | 3.9382 | 0.031536 | 0.5 | 1 |  | 0.11 |  | 8 | 35 | 1.5 | 0.8 | 2.1 |  | 2020
| Coal boiler |  |  |  | MKr15 |  |  | INDFWH | 2030 |  | 0.89 |  |  | 3.4699 | 0.24287 | 3.9837 |  |  |  |  | 0.11 |  | 8 | 35 | 1.5 | 0.8 | 2.1 |  | 2030
| Coal boiler |  |  |  | MKr15 |  |  | INDFWH | 2050 |  | 0.91 |  |  | 3.2814 | 0.22797 | 4.0064 |  |  |  |  | 0.09 |  | 8 | 35 | 1.5 | 0.8 | 2.1 |  | 2050
| Coal boiler |  | INDFDPHCOAN2 | Industrial heating technology Food PH - Coal boiler (Hot Water) - new 2 | MKr15 | INDCOA | IFDPH | INDFWH | 2011 | 2025 | 0.89 |  | 25 | 3.725 | 0.25106 | 3.9382 | 0.031536 | 0.5 | 0 |  | 0.31 |  | 8 | 35 | 1.5 | 0.8 | 2.1 |  | 2020
| Coal boiler |  |  |  | MKr15 |  |  | INDFWH | 2030 |  | 0.89 |  |  | 3.725 | 0.24287 | 3.9837 |  |  |  |  | 0.31 | [7 empty] | 2030
| Coal boiler |  |  |  | MKr15 |  |  | INDFWH | 2050 |  | 0.91 |  |  | 3.725 | 0.22797 | 4.0064 |  |  |  |  | 0.29 | [7 empty] | 2050
| Coal boiler |  | INDFDSHCOAN2 | Industrial heating technology Food SH - Coal boiler (Hot Water) - new 2 | MKr15 | INDCOA | IFDSH | INDFWH | 2011 | 2025 | 0.89 |  | 25 | 3.725 | 0.25106 | 3.9382 | 0.031536 | 0.5 | 1 |  | 0.11 |  | 8 | 35 | 1.5 | 0.8 | 2.1 |  | 2020
| Coal boiler |  |  |  | MKr15 |  |  | INDFWH | 2030 |  | 0.89 |  |  | 3.725 | 0.24287 | 3.9837 |  |  |  |  | 0.11 | [7 empty] | 2030
| Coal boiler |  |  |  | MKr15 |  |  | INDFWH | 2050 |  | 0.91 |  |  | 3.725 | 0.22797 | 4.0064 |  |  |  |  | 0.09 | [7 empty] | 2050
| Solar heating |  | INDFDSHSOLN1 | Industrial heating technology Food SH - Solar - new 1 | MKr15 | INDSOL | IFDSH |  | 2011 | 2025 | 1 |  | 25 | 4.2857 | 0.02066 | 0 | 0.031536 | 0.0855 | 1 |  |  |  | 0 | 0 | 0 | 0 | 0 |  | 2020
| Solar heating |  |  |  | MKr15 |  |  |  | 2030 |  | 1 |  | 30 | 3.9286 | 0.023281 | 0 | [12 empty] | 2030
| Solar heating |  |  |  | MKr15 |  |  |  | 2050 |  | 1 |  | 30 | 3.5714 | 0.021499 | 0 | [12 empty] | 2050
|  |  | * Heat Exchangers |  | MKr15 |  |  |  | 0
|  |  | INDFDSHHCEN1 | Industrial heating technology Food SH - central district heating - within DH area - new 1 | MKr15 | INDHCE | IFDSH |  | 2011 | 2025 | 0.96 |  | 30 | 1.17 | 0.058736 | 1.9463 | 0.031536 | 0.5
|  |  | INDFDPHHCEN1 | Industrial heating technology Food PH - central district heating - within DH area - new 1 | MKr15 | INDHCE | IFDPH |  | 2011 | 2025 | 0.96 |  | 30 | 1.17 | 0.058736 | 6.4091 | 0.031536 | 0.5 | 0.05
|  |  | INDFDSHHSEN1 | Industrial heating technology Food SH - central district heating - within DH area - new 1 | MKr15 | INDHSE | IFDSH |  | 2011 | 2025 | 0.96 |  | 30 | 1.17 | 0.058736 | 1.9463 | 0.031536 | 0.5
|  |  | INDFDPHHSEN1 | Industrial heating technology Food PH - central district heating - within DH area - new 1 | MKr15 | INDHSE | IFDPH |  | 2011 | 2025 | 0.96 |  | 30 | 1.17 | 0.058736 | 6.4091 | 0.031536 | 0.5 | 0.05
|  |  | INDFDSHHDEN1 | Industrial heating technology Food SH - decentral district heating - within DH area - new 1 | MKr15 | INDHDE | IFDSH |  | 2011 | 2025 | 0.96 |  | 30 | 1.25 | 0.058736 | 1.9463 | 0.031536 | 0.5
|  |  | INDFDPHHDEN1 | Industrial heating technology Food PH - decentral district heating - within DH area - new 1 | MKr15 | INDHDE | IFDPH |  | 2011 | 2025 | 0.96 |  | 30 | 1.25 | 0.058736 | 6.4091 | 0.031536 | 0.5 | 0.05
|  |  | * Electric appliances |  | MKr15
|  |  | INDFDLAELCN1 | Industry Food LA Electricity Light Appliance - New 1 | MKr15 | INDELC | IFDLA |  | 2011 | 2011 | 1 |  | 10 |  |  |  |  | 0.9
[5 empty] | MKr15 |  |  |  | 2020
[5 empty] | MKr15 |  |  |  | 2030
[5 empty] | MKr15 |  |  |  | 2050
|  |  | INDFDEMELCN1 | Industry Food EM Electricity Motors - New 1 | MKr15 | INDELC | IFDEM |  | 2011 | 2011 | 1 |  | 10 |  |  |  |  | 0.9
[5 empty] | MKr15 |  |  |  | 2020
[5 empty] | MKr15 |  |  |  | 2030
[5 empty] | MKr15 |  |  |  | 2050
Conv | Utility |  | INDFDTFDSLN1 | Industry Food TF Tractors, Trucks, Fishing boats - New 1 | MKr15 | INDDSL,INDDSB,INDHFO,INDGSB | IFDTF |  | 2011 | 2011 | 1 |  | 20 | 30.8363 |  |  | 1 | 1
Conv | Utility |  |  |  | MKr15 |  |  |  | 2017 |  | 1 |  |  | 30.8363
Conv | Utility |  |  |  | MKr15 |  |  |  | 2030 |  | 1.4579 |  |  | 31.8063
Conv | Utility |  |  |  | MKr15 |  |  |  | 2050 |  | 1.6122 |  |  | 32.1651
FCHEV | Utility |  | INDFDTFH2GN2 | Industry Food TF Tractors, Trucks, Fishing boats - New 2 | MKr15 | INDH2 | IFDTF |  | 2017 | 2030 | 1.6202 |  | 20 | 81.8407 |  |  | 1 | 1
FCHEV | Utility |  |  |  | MKr15 |  |  |  | 2017 |  | 1.6202 |  |  | 81.8407
FCHEV | Utility |  |  |  | MKr15 |  |  |  | 2030 |  | 2.4144 |  |  | 34.2533
FCHEV | Utility |  |  |  | MKr15 |  |  |  | 2050 |  | 2.9956 |  |  | 28.8004
BEV | Utility |  | INDFDTFELCN3 | Industry Food TF Tractors, Trucks, Fishing boats - New 3 | MKr15 | INDELC | IFDTF |  | 2017 | 2025 | 3.2992 |  | 20 | 72.593 |  |  | 1 | 1
BEV | Utility |  |  |  | MKr15 |  |  |  | 2017 |  | 3.2992 |  |  | 72.593
BEV | Utility |  |  |  | MKr15 |  |  |  | 2030 |  | 3.2992 |  |  | 35.973
BEV | Utility |  |  |  | MKr15 |  |  |  | 2050 |  | 3.2992 |  |  | 28.7591
|  |  | INDFDFLELCN1 | Industry Food TF Forklifts - New 1 | MKr15 | INDLPG,INDNGA,INDSNG,INDBGA,INDH2,INDSYN,INDELC | IFDFL |  | 2011 | 2011 | 1 |  | 10 |  |  |  |  | 0.9
[5 empty] | MKr15 |  |  |  | 2020
[5 empty] | MKr15 |  |  |  | 2030
[5 empty] | MKr15 |  |  |  | 2050
Source is subres values from Commercial sector |  |  | INDFDCOELCN1 | Industry Food CO Cooling - New 1 | MKr15 | INDELC | IFDCO |  | 2015 | 2015 | 1 |  | 12 | 3.3525 | 0.31663 |  | 0.031536 | 0.084
[5 empty] | MKr15 |  |  |  | 2020 |  | 1 |  | 12 | 3.1662 | 0.30111 |  | 0.031536 | 0.084
[5 empty] | MKr15 |  |  |  | 2030 |  | 1 |  | 12 | 3.1662 | 0.30111 |  | 0.031536 | 0.084
[5 empty] | MKr15 |  |  |  | 2050 |  | 1 |  | 12 | 3.1662 | 0.30111 |  | 0.031536 | 0.084
~FI_Process
|  | Sets | TechName | TechDesc | Tact | Tcap | Tslvl | PrimaryCG | Vintage
|  | *Process Set Membership | Technology Name | Technology Description | Activity Unit | Capacity Unit | TimeSlice level of Process Activity | Primary Commodity Group | Vintage Tracking
|  | DMD | INDFDPHELCN1 | Industrial heating technology Food PH - Heat pump utilizing waste heat - new 1 | PJ | MW | DAYNITE |  | yes
|  |  | INDFDSHELCN1 | Industrial heating technology Food SH - Heat pump utilizing waste heat - new 1 | PJ | MW | DAYNITE |  | yes
|  |  | INDFDPHELCN2 | Industrial heating technology Food PH - Heat driven heat pump utilizing waste heat - new 2 | PJ | MW | DAYNITE |  | yes
|  |  | INDFDSHELCN2 | Industrial heating technology Food SH - Heat driven heat pump utilizing waste heat - new 2 | PJ | MW | DAYNITE |  | yes
|  |  | INDFDPHELCN3 | Industrial heating technology Food PH - High Temp abs. Heat pump utilizing waste heat - new 3 | PJ | MW | DAYNITE |  | yes
|  |  | INDFDSHELCN3 | Industrial heating technology Food SH - High Temp abs. Heat pump utilizing waste heat - new 3 | PJ | MW | DAYNITE |  | yes
|  |  | INDFDPHELCN4 | Industrial heating technology Food PH - Booster Heat pump utilizing waste heat - new 4 | PJ | MW | DAYNITE |  | yes
|  |  | INDFDSHELCN4 | Industrial heating technology Food SH - Booster Heat pump utilizing waste heat - new 4 | PJ | MW | DAYNITE |  | yes
|  |  | INDFDPHELCN5 | Industrial heating technology Food PH - MVR utilizing waste heat - new 5 | PJ | MW |  |  | yes
|  |  | INDFDPHWSTN1 | Industrial heating technology Food PH - Hotdisc - new 1 | PJ | MW | DAYNITE |  | yes
|  |  | INDFDPHELCN6 | Industrial heating technology Food PH - Dielectric heating - new 6 | PJ | MW | DAYNITE |  | yes
|  |  | INDFDPHELCN7 | Industrial heating technology Food PH - Infrared heating - new 7 | PJ | MW | DAYNITE |  | yes
|  |  | INDFDPHELCN8 | Industrial heating technology Food PH - Electric boiler (Steam) - new 8 | PJ | MW | DAYNITE |  | yes
|  |  | INDFDPHELCN8 | Industrial heating technology Food PH - Electric boiler (Steam) - new 8 | PJ | MW | DAYNITE |  | yes
|  |  | INDFDSHELCN8 | Industrial heating technology Food SH - Electric boiler (Steam) - new 8 | PJ | MW | DAYNITE |  | yes
|  |  | INDFDPHELCN9 | Industrial heating technology Food PH - Electric boiler (Hot Water) - new 9 | PJ | MW | DAYNITE |  | yes
|  |  | INDFDSHELCN9 | Industrial heating technology Food SH - Electric boiler (Hot Water) - new 9 | PJ | MW | DAYNITE |  | yes
|  |  | INDFDPHWCHN1 | Industrial heating technology Food PH - Wood chip boiler (Steam) - new 1 | PJ | MW |  |  | yes
|  |  | INDFDPHWCHN1 | Industrial heating technology Food PH - Wood chip boiler (Steam) - new 1 | PJ | MW |  |  | yes
|  |  | INDFDSHWCHN1 | Industrial heating technology Food SH - Wood chip boiler (Steam) - new 1 | PJ | MW |  |  | yes
|  |  | INDFDPHWCHN2 | Industrial heating technology Food PH - Wood chip boiler (Steam - condensing) - new 2 | PJ | MW |  |  | yes
|  |  | INDFDSHWCHN2 | Industrial heating technology Food SH - Wood chip boiler (Steam - condensing) - new 2 | PJ | MW |  |  | yes
|  |  | INDFDPHWCHN3 | Industrial heating technology Food PH - Wood chip boiler (Hot Water) - new 3 | PJ | MW |  |  | yes
|  |  | INDFDSHWCHN3 | Industrial heating technology Food SH - Wood chip boiler (Hot Water) - new 3 | PJ | MW |  |  | yes
|  |  | INDFDPHWCHN4 | Industrial heating technology Food PH - Wood chip boiler (Hot Water - condensing) - new 4 | PJ | MW |  |  | yes
|  |  | INDFDSHWCHN4 | Industrial heating technology Food SH - Wood chip boiler (Hot Water- condensing) - new 4 | PJ | MW |  |  | yes
|  |  | INDFDPHELCN10 | Industrial heating technology Food PH - Direct electric heating - new 10 | PJ | MW |  |  | yes
|  |  | INDFDPHELCN10 | Industrial heating technology Food PH - Direct electric heating - new 10 | PJ | MW |  |  | yes
|  |  | INDFDPHDSLN1 | Industrial heating technology Food PH - Oil boiler (Steam) - new 1 | PJ | MW |  |  | yes
|  |  | INDFDPHDSLN1 | Industrial heating technology Food PH - Oil boiler (Steam) - new 1 | PJ | MW |  |  | yes
|  |  | INDFDSHDSLN1 | Industrial heating technology Food SH - Oil boiler (Steam) - new 1 | PJ | MW |  |  | yes
|  |  | INDFDPHDSLN2 | Industrial heating technology Food PH - Oil boiler (Steam - condensing) - new 2 | PJ | MW |  |  | yes
|  |  | INDFDSHDSLN2 | Industrial heating technology Food SH - Oil boiler (Steam - condensing) - new 2 | PJ | MW |  |  | yes
|  |  | INDFDPHGASN1 | Industrial heating technology Food PH - Gas boiler (Steam) - new 1 | PJ | MW |  |  | yes
|  |  | INDFDPHGASN1 | Industrial heating technology Food PH - Gas boiler (Steam) - new 1 | PJ | MW |  |  | yes
|  |  | INDFDSHGASN1 | Industrial heating technology Food SH - Gas boiler (Steam) - new 1 | PJ | MW |  |  | yes
|  |  | INDFDPHGASN2 | Industrial heating technology Food PH - Gas boiler (Steam - condensing) - new 2 | PJ | MW |  |  | yes
|  |  | INDFDSHGASN2 | Industrial heating technology Food SH - Gas boiler (Steam - condensing) - new 2 | PJ | MW |  |  | yes
|  |  | INDFDPHGASN3 | Industrial heating technology Food PH - Gas boiler (Hot Water) - new 3 | PJ | MW |  |  | yes
|  |  | INDFDSHGASN3 | Industrial heating technology Food SH - Gas boiler (Hot Water) - new 3 | PJ | MW |  |  | yes
|  |  | INDFDPHGASN4 | Industrial heating technology Food PH - Gas boiler (Hot Water - condensing) - new 4 | PJ | MW |  |  | yes
|  |  | INDFDSHGASN4 | Industrial heating technology Food SH - Gas boiler (Hot Water- condensing) - new 4 | PJ | MW |  |  | yes
|  |  | INDFDPHGASN5 | Industrial heating technology Food PH - Gas boiler (Direct firing) - new 5 | PJ | MW |  |  | yes
|  |  | INDFDPHGASN5 | Industrial heating technology Food PH - Gas boiler (Direct firing) - new 5 | PJ | MW |  |  | yes
|  |  | INDFDPHCOAN1 | Industrial heating technology Food PH - Coal boiler (Steam) - new 1 | PJ | MW |  |  | yes
|  |  | INDFDPHCOAN1 | Industrial heating technology Food PH - Coal boiler (Steam) - new 1 | PJ | MW |  |  | yes
|  |  | INDFDSHCOAN1 | Industrial heating technology Food SH - Coal boiler (Steam) - new 1 | PJ | MW |  |  | yes
|  |  | INDFDPHCOAN2 | Industrial heating technology Food PH - Coal boiler (Hot Water) - new 2 | PJ | MW |  |  | yes
|  |  | INDFDSHCOAN2 | Industrial heating technology Food SH - Coal boiler (Hot Water) - new 2 | PJ | MW |  |  | yes
|  |  | INDFDSHSOLN1 | Industrial heating technology Food SH - Solar - new 1 | PJ | MW | DAYNITE |  | yes
|  |  | INDFDSHHCEN1 | Industrial heating technology Food SH - central district heating - within DH area - new 1 | PJ | MW |  |  | yes
|  |  | INDFDPHHCEN1 | Industrial heating technology Food PH - central district heating - within DH area - new 1 | PJ | MW |  |  | yes
|  |  | INDFDSHHSEN1 | Industrial heating technology Food SH - central district heating - within DH area - new 1 | PJ | MW |  |  | yes
|  |  | INDFDPHHSEN1 | Industrial heating technology Food PH - central district heating - within DH area - new 1 | PJ | MW |  |  | yes
|  |  | INDFDSHHDEN1 | Industrial heating technology Food SH - decentral district heating - within DH area - new 1 | PJ | MW |  |  | yes
|  |  | INDFDPHHDEN1 | Industrial heating technology Food PH - decentral district heating - within DH area - new 1 | PJ | MW |  |  | yes
|  |  | INDFDLAELCN1 | Industry Food LA Electricity Light Appliance - New 1 | PJ | MW |  |  | yes
|  |  | INDFDEMELCN1 | Industry Food EM Electricity Motors - New 1 | PJ | MW |  |  | yes
|  |  | INDFDTFDSLN1 | Industry Food TF Tractors, Trucks, Fishing boats - New 1 | PJ | Kvehicle |  |  | yes
|  |  | INDFDTFH2GN2 | Industry Food TF Tractors, Trucks, Fishing boats - New 2 | PJ | Kvehicle |  |  | yes
|  |  | INDFDTFELCN3 | Industry Food TF Tractors, Trucks, Fishing boats - New 3 | PJ | Kvehicle |  |  | yes
|  |  | INDFDFLELCN1 | Industry Food TF Forklifts - New 1 | PJ | MW |  |  | yes
|  |  | INDFDCOELCN1 | Industry Food CO Cooling - New 1 | PJ | MW | DAYNITE
~FI_Comm
| CSet | Region | CommName | CommDesc | Unit | LimType | CTSLvl | PeakTS | Ctype
| *Commodity Set Membership | Region Name | Commodity Name | Commodity Description | Unit | Sense of the Balance EQN. | Timeslice Level | Peak Monitoring | Electricity Indicator
| ENV |  | IFDSOx | Industrial heating heating technology Food - SOx emission | g/GJ
|  |  | IFDNOx | Industrial heating heating technology Food - NOx emission | g/GJ
|  |  | IFDCH4 | Industrial heating heating technology Food - CH4 emission | g/GJ
|  |  | IFDNO2 | Industrial heating heating technology Food - NO2 emission | g/GJ
|  |  | IFDPM | Industrial heating heating technology Food - Particle emission | g/GJ
| NRG |  | INDFWH | Industrial heating technology Food - Waste heat | PJ
Note on E1: Andreas Helk ¦ Viegand Maagøe: Input for each sheet - Choose between the categories from the ENS catalogue. Used for looking up potentials
Note on S1: Andreas Helk ¦ Viegand Maagøe: Column number for looking up the right FLO_MARK (direct or indirect technologies)
Note on U1: Andreas Helk ¦ Viegand Maagøe: Base input for calculating waste heat in industry. Factor that estimates how much waste heat is generated within HT, MT and RH due to the processes involved and not the technology i.e. drying processes, evaporation, distilling etc. Should be sector-specific depending on the processes within each sector.
Note on E2: Andreas Helk ¦ Viegand Maagøe: Write a sector name for TechDesc and Comm-OUT
Note on G6: Andreas Helk ¦ Viegand Maagøe: Heat pumps are set to use both electricity and waste heat within industries.
Note on I6: Andreas Helk ¦ Viegand Maagøe: Boilers are also set to give out waste heat
Note on M6: Andreas Helk ¦ Viegand Maagøe: For heat pumps the COP value is loaded here for calculating the input shares. (* means that TIMES does not read the column)
Note on S6: Andreas Helk ¦ Viegand Maagøe: Consider looking into updating these
Note on X6: Maurizio Gargiulo: It is not possible to use the parameter like in here because we have more than one COMM-OUT. If you try to join the two tables you will get an error. We should move these information in a scenario file
Note on M9: Andreas Helk ¦ Viegand Maagøe: Heat pump COP is written in this column since they are not using air as heat source, but using the waste heat within the industry.
Note on T33: Andreas Helk ¦ Viegand Maagøe: Assumed that the traditional heat pumps are prioritized first, so the Abs. heat pump potential is what is left.
Note on T45: Andreas Helk ¦ Viegand Maagøe: Assumed that the traditional heat pumps are prioritized first, so the Booster heat pump potential is what is left.
Note on T183: Andreas Helk ¦ Viegand Maagøe: Not a part of the technology catalogue - manual input
Note on O187: Stefan Petrovic: =L6*0.95 was previously
Note on O188: Stefan Petrovic: =L6*0.95 was previously
Note on O189: Stefan Petrovic: =L6*0.95 was previously
Note on O190: Stefan Petrovic: =L6*0.95 was previously

## IND_CHEM_new
|  |  | Sector name: | 4.Chemical industry | [13 empty] | Direct | Indirect | WH Base input: | HT | 0.3
|  |  |  | Chemical | [13 empty] | 11 | 12 |  | MT | 0.2
[21 empty] | RH | 0
~FI_T
| Sheet names (for lookups) |  | TechName | *TechDesc | CURR | Comm-IN | Comm-OUT | Comm-OUT-A | YEAR | START | EFF | *COP | LIFE | INVCOST | FIXOM | VAROM | CAP2ACT | AFA | FLO_MARK | Share-I | VDA_FLOP |  | FEMIS~ICDSOx | FEMIS~ICDNOx | FEMIS~ICDCH4 | FEMIS~ICDNO2 | FEMIS~ICDPM | * Source | Look up value | Input~ELCC | EFF heat pumps moved to Trans file
*PlantName
|  |  | * | [10 empty] | Mkr/MW | Mkr/MW/year | Mkr/PJ | Factor | Factor |  |  |  |  | g/GJ | g/GJ | g/GJ | g/GJ | g/GJ
| Trad. Heat pump 80C |  | INDCDPHELCN1 | Industrial heating technology Chemical PH - Heat pump utilizing waste heat - new 1 | MKr15 | INDELC | ICDPH |  | 2020 | 2020 | 1 | 4.4755 | 20 | 5.4385 | 0.0149 | 6.7464 | 0.031536 | 0.5 | 0 | 0.22344 |  |  | 0 | 0 | 0 | 0 | 0 |  | 2020
| Trad. Heat pump 80C |  |  |  | MKr15 | INDCWH | [13 empty] | 0.77656
| Trad. Heat pump 80C |  |  |  | MKr15 | INDELC | ICDPH |  | 2030 |  | 1 | 4.5793 |  | 4.8425 | 0.0149 | 6.6222 |  |  |  | 0.21837 |  |  | 0 | 0 | 0 | 0 | 0 |  | 2030
| Trad. Heat pump 80C |  |  |  | MKr15 | INDCWH | [13 empty] | 0.78163 | [11 empty] | Sector | Chemical
| Trad. Heat pump 80C |  |  |  | MKr15 | INDELC | ICDPH |  | 2050 |  | 1 | 4.7191 |  | 4.321 | 0.0149 | 6.4567 |  |  |  | 0.2119 |  |  | 0 | 0 | 0 | 0 | 0 |  | 2050 |  |  | ICDPH | Chemical industry Demand Heat High Temp. over 150C | ICDPH | Chemical industry Demand Heat Medium Temp. up to 150C
| Trad. Heat pump 80C |  |  |  | MKr15 | INDCWH | [13 empty] | 0.7881 | [11 empty] | ICDPH | Chemical industry Demand Heat Medium Temp. up to 150C | ICDPH | Chemical industry Demand Heat High Temp. over 150C
| Trad. Heat pump 80C |  | INDCDSHELCN1 | Industrial heating technology Chemical SH - Heat pump utilizing waste heat - new 1 | MKr15 | INDELC | ICDSH |  | 2020 | 2020 | 1 | 4.4755 | 20 | 5.4385 | 0.0149 | 6.7464 | 0.031536 | 0.5 | 1 | 0.22344 |  |  | 0 | 0 | 0 | 0 | 0 |  | 2020 |  |  | ICDSH | Chemical industry Demand Heat Room Heat | ICDSH | Chemical industry Demand Heat Room Heat
| Trad. Heat pump 80C |  |  |  | MKr15 | INDCWH | [13 empty] | 0.77656 | [11 empty] | ICDLA | Chemical industry Demand Light | ICDLA | Chemical industry Demand Light
| Trad. Heat pump 80C |  |  |  | MKr15 | INDELC | ICDSH |  | 2030 |  | 1 | 4.5793 |  | 4.8425 | 0.0149 | 6.6222 |  |  |  | 0.21837 |  |  | 0 | 0 | 0 | 0 | 0 |  | 2030 |  |  | ICDEM | Chemical industry Demand Electric Motors | ICDEM | Chemical industry Demand Electric Motors
| Trad. Heat pump 80C |  |  |  | MKr15 | INDCWH | [13 empty] | 0.78163 | [11 empty] | ICDTF | Chemical industry Demand Haulage Tractors, Trucks, Fishing boats, Forest machines | ICDTF | Chemical industry Demand Haulage Tractors, Trucks, Fishing boats, Forest machines
| Trad. Heat pump 80C |  |  |  | MKr15 | INDELC | ICDSH |  | 2050 |  | 1 | 4.7191 |  | 4.321 | 0.0149 | 6.4567 |  |  |  | 0.2119 |  |  | 0 | 0 | 0 | 0 | 0 |  | 2050 |  |  | ICDFL | Chemical industry Demand Haulage Forklifts | ICDFL | Chemical industry Demand Haulage Forklifts
| Trad. Heat pump 80C |  |  |  | MKr15 | INDCWH | [13 empty] | 0.7881 | [11 empty] | INDCWH | Chemical Industrial Waste Heat
| Heat driven Heat pump 80C |  | INDCDPHELCN2 | Industrial heating technology Chemical PH - Heat driven heat pump utilizing waste heat - new 2 | MKr15 | INDELC | ICDPH |  | 2020 | 2020 | 1 | 1.68 | 20 | 4.172 | 0.0149 | 2.0901 | 0.031536 | 0.5 | 0 | 0.59524 |  |  | 0 | 0 | 0 | 0 | 0 |  | 2020 |  |  | ICDCO | Chemical industry Demand Cooling
| Heat driven Heat pump 80C |  |  |  | MKr15 | INDCWH | [13 empty] | 0.40476 | [11 empty] | 1
| Heat driven Heat pump 80C |  |  |  | MKr15 | INDELC | ICDPH |  | 2030 |  | 1 | 1.69 |  | 3.7995 | 0.0149 | 2.0694 |  |  |  | 0.59172 |  |  | 0 | 0 | 0 | 0 | 0 |  | 2030 |  |  | 2
| Heat driven Heat pump 80C |  |  |  | MKr15 | INDCWH | [13 empty] | 0.40828 | [11 empty] | 3
| Heat driven Heat pump 80C |  |  |  | MKr15 | INDELC | ICDPH |  | 2050 |  | 1 | 1.71 |  | 3.427 | 0.0149 | 2.0488 |  |  |  | 0.5848 |  |  | 0 | 0 | 0 | 0 | 0 |  | 2050 |  |  | 4
| Heat driven Heat pump 80C |  |  |  | MKr15 | INDCWH | [13 empty] | 0.4152 | [11 empty] | 5 | 1.Food, beverages and tobacco
| Heat driven Heat pump 80C |  | INDCDSHELCN2 | Industrial heating technology Chemical SH - Heat driven heat pump utilizing waste heat - new 2 | MKr15 | INDELC | ICDSH |  | 2020 | 2020 | 1 | 1.68 | 20 | 4.172 | 0.0149 | 2.0901 | 0.031536 | 0.5 | 1 | 0.59524 |  |  | 0 | 0 | 0 | 0 | 0 |  | 2020 |  |  | 6
| Heat driven Heat pump 80C |  |  |  | MKr15 | INDCWH | [13 empty] | 0.40476 | [11 empty] | 7 | 2.Commodity production
| Heat driven Heat pump 80C |  |  |  | MKr15 | INDELC | ICDSH |  | 2030 |  | 1 | 1.69 |  | 3.7995 | 0.0149 | 2.0694 |  |  |  | 0.59172 |  |  | 0 | 0 | 0 | 0 | 0 |  | 2030 |  |  | 8
| Heat driven Heat pump 80C |  |  |  | MKr15 | INDCWH | [13 empty] | 0.40828 | [11 empty] | 9 | 3.Cement and non-metallic mineral (+Extraction of gravel and stone)
| Heat driven Heat pump 80C |  |  |  | MKr15 | INDELC | ICDSH |  | 2050 |  | 1 | 1.71 |  | 3.427 | 0.0149 | 2.0488 |  |  |  | 0.5848 |  |  | 0 | 0 | 0 | 0 | 0 |  | 2050 |  |  | 10
| Heat driven Heat pump 80C |  |  |  | MKr15 | INDCWH | [13 empty] | 0.4152 | [11 empty] | 11 | 4.Chemical industry
| High Temp abs. Heat pump 150C |  | INDCDPHELCN3 | Industrial heating technology Chemical PH - High Temp abs. Heat pump utilizing waste heat - new 3 | MKr15 | INDELC | ICDPH |  | 2020 | 2020 | 1 | 2.75 | 20 | 7.1395 | 0.0072265 | 6.7464 | 0.031536 | 0.5 | 0 | 0.36364 |  |  | 0 | 0 | 0 | 0 | 0 |  | 2020 |  |  | 12
| High Temp abs. Heat pump 150C |  |  |  | MKr15 | INDCWH | [13 empty] | 0.63636 | [11 empty] | 13 | 5.Metals, machinery and electronics
| High Temp abs. Heat pump 150C |  |  |  | MKr15 | INDELC | ICDPH |  | 2030 |  | 1 | 2.875 |  | 6.3823 | 0.0064815 | 6.6222 |  |  |  | 0.34783 |  |  | 0 | 0 | 0 | 0 | 0 |  | 2030 |  |  | 14
| High Temp abs. Heat pump 150C |  |  |  | MKr15 | INDCWH | [13 empty] | 0.65217
| High Temp abs. Heat pump 150C |  |  |  | MKr15 | INDELC | ICDPH |  | 2050 |  | 1 | 3.025 |  | 5.7365 | 0.005364 | 6.4567 |  |  |  | 0.33058 |  |  | 0 | 0 | 0 | 0 | 0 |  | 2050
| High Temp abs. Heat pump 150C |  |  |  | MKr15 | INDCWH | [13 empty] | 0.66942
| High Temp abs. Heat pump 150C |  | INDCDSHELCN3 | Industrial heating technology Chemical SH - High Temp abs. Heat pump utilizing waste heat - new 3 | MKr15 | INDELC | ICDSH |  | 2020 | 2020 | 1 | 2.75 | 20 | 7.1395 | 0.0072265 | 6.7464 | 0.031536 | 0.5 | 1 | 0.36364 |  |  | 0 | 0 | 0 | 0 | 0 |  | 2020
| High Temp abs. Heat pump 150C |  |  |  | MKr15 | INDCWH | [13 empty] | 0.63636
| High Temp abs. Heat pump 150C |  |  |  | MKr15 | INDELC | ICDSH |  | 2030 |  | 1 | 2.875 |  | 6.3823 | 0.0064815 | 6.6222 |  |  |  | 0.34783 |  |  | 0 | 0 | 0 | 0 | 0 |  | 2030
| High Temp abs. Heat pump 150C |  |  |  | MKr15 | INDCWH | [13 empty] | 0.65217
| High Temp abs. Heat pump 150C |  |  |  | MKr15 | INDELC | ICDSH |  | 2050 |  | 1 | 3.025 |  | 5.7365 | 0.005364 | 6.4567 |  |  |  | 0.33058 |  |  | 0 | 0 | 0 | 0 | 0 |  | 2050
| High Temp abs. Heat pump 150C |  |  |  | MKr15 | INDCWH | [13 empty] | 0.66942
| Booster Heat pump 150C |  | INDCDPHELCN4 | Industrial heating technology Chemical PH - Booster Heat pump utilizing waste heat - new 4 | MKr15 | INDELC | ICDPH |  | 2020 | 2020 | 1 | 1.93 | 20 | 12.1589 | 0.0149 | 7.1189 | 0.031536 | 0.5 | 0 | 0.51813 |  |  | 0 | 0 | 0 | 0 | 0 |  | 2020
| Booster Heat pump 150C |  |  |  | MKr15 | INDCWH | [13 empty] | 0.48187
| Booster Heat pump 150C |  |  |  | MKr15 | INDELC | ICDPH |  | 2030 |  | 1 | 1.9894 |  | 9.8571 | 0.0149 | 6.974 |  |  |  | 0.50266 |  |  | 0 | 0 | 0 | 0 | 0 |  | 2030
| Booster Heat pump 150C |  |  |  | MKr15 | INDCWH | [13 empty] | 0.49734
| Booster Heat pump 150C |  |  |  | MKr15 | INDELC | ICDPH |  | 2050 |  | 1 | 2.051 |  | 6.9559 | 0.0149 | 6.7878 |  |  |  | 0.48757 |  |  | 0 | 0 | 0 | 0 | 0 |  | 2050
| Booster Heat pump 150C |  |  |  | MKr15 | INDCWH | [13 empty] | 0.51243
| Booster Heat pump 150C |  | INDCDSHELCN4 | Industrial heating technology Chemical SH - Booster Heat pump utilizing waste heat - new 4 | MKr15 | INDELC | ICDSH |  | 2020 | 2020 | 1 | 1.93 | 20 | 12.1589 | 0.0149 | 7.1189 | 0.031536 | 0.5 | 1 | 0.51813 |  |  | 0 | 0 | 0 | 0 | 0 |  | 2020
| Booster Heat pump 150C |  |  |  | MKr15 | INDCWH | [13 empty] | 0.48187
| Booster Heat pump 150C |  |  |  | MKr15 | INDELC | ICDSH |  | 2030 |  | 1 | 1.9894 |  | 9.8571 | 0.0149 | 6.974 |  |  |  | 0.50266 |  |  | 0 | 0 | 0 | 0 | 0 |  | 2030
| Booster Heat pump 150C |  |  |  | MKr15 | INDCWH | [13 empty] | 0.49734
| Booster Heat pump 150C |  |  |  | MKr15 | INDELC | ICDSH |  | 2050 |  | 1 | 2.051 |  | 6.9559 | 0.0149 | 6.7878 |  |  |  | 0.48757 |  |  | 0 | 0 | 0 | 0 | 0 |  | 2050
| Booster Heat pump 150C |  |  |  | MKr15 | INDCWH | [13 empty] | 0.51243
| MVR |  | INDCDPHELCN5 | Industrial heating technology Chemical PH - MVR utilizing waste heat - new 5 | MKr15 | INDELC | ICDPH |  | 2020 | 2020 | 1 | 12.1 | 25 | 2.6075 | 0.0149 | 5.2357 | 0.031536 | 0.5 | 0 | 0.082645 |  |  | 0 | 0 | 0 | 0 | 0 |  | 2020
| MVR |  |  |  | MKr15 | INDCWH | [13 empty] | 0.91736
| MVR |  |  |  | MKr15 | INDELC | ICDPH |  | 2030 |  | 1 | 12.7 |  | 2.4585 | 0.0149 | 5.0701 |  |  |  | 0.07874 |  |  | 0 | 0 | 0 | 0 | 0 |  | 2030
| MVR |  |  |  | MKr15 | INDCWH | [13 empty] | 0.92126
| MVR |  |  |  | MKr15 | INDELC | ICDPH |  | 2050 |  | 1 | 13.8 |  | 2.3095 | 0.0149 | 4.8839 |  |  |  | 0.072464 |  |  | 0 | 0 | 0 | 0 | 0 |  | 2050
| MVR |  |  |  | MKr15 | INDCWH | [13 empty] | 0.92754
| Hotdisc |  | INDCDPHWSTN1 | Industrial heating technology Chemical PH - Hotdisc - new 1 | MKr15 | INDWST | ICDPH | INDCWH | 2011 | 2025 | 0.9 |  | 20 | 3.725 | 0.00298 | 2.4316 | 0.031536 | 0.5 | 0 |  | 0.3 |  | 8.3 | 56 | 0.1 | 1 | 0.29 |  | 2020
| Hotdisc |  |  |  | MKr15 |  |  | INDCWH | 2030 |  | 0.91 |  |  | 3.4643 | 0.00298 | 2.473 |  |  |  |  | 0.29 |  | 8.3 | 45 | 0.1 | 1 | 0.29 |  | 2030
| Hotdisc |  |  |  | MKr15 |  |  | INDCWH | 2050 |  | 0.93 |  |  | 3.3525 | 0.00298 | 2.4937 |  |  |  |  | 0.27 |  | 8.3 | 11 | 0.1 | 1 | 0.29 |  | 2050
| Dielectric heating |  | INDCDPHELCN6 | Industrial heating technology Chemical PH - Dielectric heating - new 6 | MKr15 | INDELC | ICDPH | INDCWH | 2011 | 2020 | 0.95 |  | 30 | 20.115 | 0 | 94.8282 | 0.031536 | 0.5 | 0 |  | 0.25 |  | 0 | 0 | 0 | 0 | 0 |  | 2020
| Dielectric heating |  |  |  | MKr15 |  |  | INDCWH | 2030 |  | 0.95 |  |  | 19.5116 | 0 | 94.8323 |  |  |  |  | 0.25 |  | 0 | 0 | 0 | 0 | 0 |  | 2030
| Dielectric heating |  |  |  | MKr15 |  |  | INDCWH | 2050 |  | 0.95 |  |  | 18.1035 | 0 | 94.8344 |  |  |  |  | 0.25 |  | 0 | 0 | 0 | 0 | 0 |  | 2050
| Infrared |  | INDCDPHELCN7 | Industrial heating technology Chemical PH - Infrared heating - new 7 | MKr15 | INDELC | ICDPH | INDCWH | 2011 | 2020 | 0.96 |  | 30 | 2.6075 | 0 | 242.2761 | 0.031536 | 0.5 | 0 |  | 0.24 |  | 0 | 0 | 0 | 0 | 0 |  | 2020
| Infrared |  |  |  | MKr15 |  |  | INDCWH | 2030 |  | 0.96 |  |  | 2.533 | 0 | 242.2802 |  |  |  |  | 0.24 |  | 0 | 0 | 0 | 0 | 0 |  | 2030
| Infrared |  |  |  | MKr15 |  |  | INDCWH | 2050 |  | 0.96 |  |  | 2.3468 | 0 | 242.2823 |  |  |  |  | 0.24 |  | 0 | 0 | 0 | 0 | 0 |  | 2050
| Electric boiler |  | INDCDPHELCN8 | Industrial heating technology Chemical PH - Electric boiler (Steam) - new 8 | MKr15 | INDELC | ICDPH | INDCWH | 2011 | 2020 | 0.99 |  | 25 | 0.596 | 0.0079715 | 1.7901 | 0.031536 | 0.5 | 1 |  | 0.21 |  | 0 | 0 | 0 | 0 | 0 |  | 2020
| Electric boiler |  |  |  | MKr15 |  |  | INDCWH | 2030 |  | 0.99 |  |  | 0.5215 | 0.007599 | 1.8108 |  |  |  |  | 0.21 |  | 0 | 0 | 0 | 0 | 0 |  | 2030
| Electric boiler |  |  |  | MKr15 |  |  | INDCWH | 2050 |  | 0.99 |  |  | 0.5215 | 0.006854 | 1.6142 |  |  |  |  | 0.21 |  | 0 | 0 | 0 | 0 | 0 |  | 2050
| Electric boiler |  | INDCDPHELCN8 | Industrial heating technology Chemical PH - Electric boiler (Steam) - new 8 | MKr15 | INDELC | ICDPH | INDCWH | 2011 | 2020 | 0.99 |  | 25 | 0.596 | 0.0079715 | 1.7901 | 0.031536 | 0.5 | 1 |  | 0.21 |  | 0 | 0 | 0 | 0 | 0 |  | 2020
| Electric boiler |  |  |  | MKr15 |  |  | INDCWH | 2030 |  | 0.99 |  |  | 0.5215 | 0.007599 | 1.8108 |  |  |  |  | 0.21 |  | 0 | 0 | 0 | 0 | 0 |  | 2030
| Electric boiler |  |  |  | MKr15 |  |  | INDCWH | 2050 |  | 0.99 |  |  | 0.5215 | 0.006854 | 1.6142 |  |  |  |  | 0.21 |  | 0 | 0 | 0 | 0 | 0 |  | 2050
| Electric boiler |  | INDCDSHELCN8 | Industrial heating technology Chemical SH - Electric boiler (Steam) - new 8 | MKr15 | INDELC | ICDSH | INDCWH | 2011 | 2020 | 0.99 |  | 25 | 0.596 | 0.0079715 | 1.7901 | 0.031536 | 0.5 | 1 |  | 0.01 |  | 0 | 0 | 0 | 0 | 0 |  | 2020
| Electric boiler |  |  |  | MKr15 |  |  | INDCWH | 2030 |  | 0.99 |  |  | 0.5215 | 0.007599 | 1.8108 |  |  |  |  | 0.01 |  | 0 | 0 | 0 | 0 | 0 |  | 2030
| Electric boiler |  |  |  | MKr15 |  |  | INDCWH | 2050 |  | 0.99 |  |  | 0.5215 | 0.006854 | 1.6142 |  |  |  |  | 0.01 |  | 0 | 0 | 0 | 0 | 0 |  | 2050
| Electric boiler |  | INDCDPHELCN9 | Industrial heating technology Chemical PH - Electric boiler (Hot Water) - new 9 | MKr15 | INDELC | ICDPH | INDCWH | 2011 | 2020 | 0.99 |  | 25 | 0.5215 | 0.0079715 | 1.7901 | 0.031536 | 0.5 | 0 |  | 0.21 |  | 0 | 0 | 0 | 0 | 0 |  | 2020
| Electric boiler |  |  |  | MKr15 |  |  | INDCWH | 2030 |  | 0.99 |  |  | 0.447 | 0.007599 | 1.8108 |  |  |  |  | 0.21 |  | 0 | 0 | 0 | 0 | 0 |  | 2030
| Electric boiler |  |  |  | MKr15 |  |  | INDCWH | 2050 |  | 0.99 |  |  | 0.447 | 0.006854 | 1.6142 |  |  |  |  | 0.21 |  | 0 | 0 | 0 | 0 | 0 |  | 2050
| Electric boiler |  | INDCDSHELCN9 | Industrial heating technology Chemical SH - Electric boiler (Hot Water) - new 9 | MKr15 | INDELC | ICDSH | INDCWH | 2011 | 2020 | 0.99 |  | 25 | 0.5215 | 0.0079715 | 1.7901 | 0.031536 | 0.5 | 1 |  | 0.01 |  | 0 | 0 | 0 | 0 | 0 |  | 2020
| Electric boiler |  |  |  | MKr15 |  |  | INDCWH | 2030 |  | 0.99 |  |  | 0.447 | 0.007599 | 1.8108 |  |  |  |  | 0.01 |  | 0 | 0 | 0 | 0 | 0 |  | 2030
| Electric boiler |  |  |  | MKr15 |  |  | INDCWH | 2050 |  | 0.99 |  |  | 0.447 | 0.006854 | 1.6142 |  |  |  |  | 0.01 |  | 0 | 0 | 0 | 0 | 0 |  | 2050
| Biomass boiler |  | INDCDPHWCHN1 | Industrial heating technology Chemical PH - Wood chip boiler (Steam) - new 1 | MKr15 | INDWCH | ICDPH | INDCWH | 2011 | 2025 | 0.89 |  | 25 | 4.6055 | 0.25106 | 5.751 | 0.031536 | 0.5 | 1 |  | 0.31 |  | 11 | 63 | 11 | 3 | 10 |  | 2020
| Biomass boiler |  |  |  | MKr15 |  |  | INDCWH | 2030 |  | 0.89 |  |  | 4.4023 | 0.26745 | 5.8462 |  |  |  |  | 0.31 |  | 11 | 49 | 8 | 3 | 10 |  | 2030
| Biomass boiler |  |  |  | MKr15 |  |  | INDCWH | 2050 |  | 0.9 |  |  | 3.9959 | 0.25106 | 5.8938 |  |  |  |  | 0.3 |  | 11 | 41 | 4 | 1 | 10 |  | 2050
| Biomass boiler |  | INDCDPHWCHN1 | Industrial heating technology Chemical PH - Wood chip boiler (Steam) - new 1 | MKr15 | INDWCH | ICDPH | INDCWH | 2011 | 2025 | 0.89 |  | 25 | 4.6055 | 0.25106 | 5.751 | 0.031536 | 0.5 | 1 |  | 0.31 |  | 11 | 63 | 11 | 3 | 10 |  | 2020
| Biomass boiler |  |  |  | MKr15 |  |  | INDCWH | 2030 |  | 0.89 |  |  | 4.4023 | 0.26745 | 5.8462 |  |  |  |  | 0.31 |  | 11 | 49 | 8 | 3 | 10 |  | 2030
| Biomass boiler |  |  |  | MKr15 |  |  | INDCWH | 2050 |  | 0.9 |  |  | 3.9959 | 0.25106 | 5.8938 |  |  |  |  | 0.3 |  | 11 | 41 | 4 | 1 | 10 |  | 2050
| Biomass boiler |  | INDCDSHWCHN1 | Industrial heating technology Chemical SH - Wood chip boiler (Steam) - new 1 | MKr15 | INDWCH | ICDSH | INDCWH | 2011 | 2025 | 0.89 |  | 25 | 4.6055 | 0.25106 | 5.751 | 0.031536 | 0.5 | 1 |  | 0.11 |  | 11 | 63 | 11 | 3 | 10 |  | 2020
| Biomass boiler |  |  |  | MKr15 |  |  | INDCWH | 2030 |  | 0.89 |  |  | 4.4023 | 0.26745 | 5.8462 |  |  |  |  | 0.11 |  | 11 | 49 | 8 | 3 | 10 |  | 2030
| Biomass boiler |  |  |  | MKr15 |  |  | INDCWH | 2050 |  | 0.9 |  |  | 3.9959 | 0.25106 | 5.8938 |  |  |  |  | 0.1 |  | 11 | 41 | 4 | 1 | 10 |  | 2050
| Biomass boiler |  | INDCDPHWCHN2 | Industrial heating technology Chemical PH - Wood chip boiler (Steam - condensing) - new 2 | MKr15 | INDWCH | ICDPH | INDCWH | 2011 | 2025 | 1.1619 |  | 25 | 5.066 | 0.27565 | 5.751 | 0.031536 | 0.5 | 0 |  | 0.038104 |  | 11 | 63 | 11 | 3 | 10 |  | 2020
| Biomass boiler |  |  |  | MKr15 |  |  | INDCWH | 2030 |  | 1.1619 |  |  | 4.8425 | 0.26745 | 5.8462 |  |  |  |  | 0.038104 |  | 11 | 49 | 8 | 3 | 10 |  | 2030
| Biomass boiler |  |  |  | MKr15 |  |  | INDCWH | 2050 |  | 1.1619 |  |  | 4.3955 | 0.25106 | 5.8938 |  |  |  |  | 0.038104 |  | 11 | 41 | 4 | 1 | 10 |  | 2050
| Biomass boiler |  | INDCDSHWCHN2 | Industrial heating technology Chemical SH - Wood chip boiler (Steam - condensing) - new 2 | MKr15 | INDWCH | ICDSH | INDCWH | 2011 | 2025 | 1.1619 |  | 25 | 5.066 | 0.27565 | 5.751 | 0.031536 | 0.5 | 1 |  | 0 |  | 11 | 63 | 11 | 3 | 10 |  | 2020
| Biomass boiler |  |  |  | MKr15 |  |  | INDCWH | 2030 |  | 1.1619 |  |  | 4.8425 | 0.26745 | 5.8462 |  |  |  |  | 0 |  | 11 | 49 | 8 | 3 | 10 |  | 2030
| Biomass boiler |  |  |  | MKr15 |  |  | INDCWH | 2050 |  | 1.1619 |  |  | 4.3955 | 0.25106 | 5.8938 |  |  |  |  | 0 |  | 11 | 41 | 4 | 1 | 10 |  | 2050
| Biomass boiler |  | INDCDPHWCHN3 | Industrial heating technology Chemical PH - Wood chip boiler (Hot Water) - new 3 | MKr15 | INDWCH | ICDPH | INDCWH | 2011 | 2025 | 0.9 |  | 25 | 4.6055 | 0.25106 | 5.751 | 0.031536 | 0.5 | 0 |  | 0.3 |  | 11 | 63 | 11 | 3 | 10 |  | 2020
| Biomass boiler |  |  |  | MKr15 |  |  | INDCWH | 2030 |  | 0.9 |  |  | 4.4023 | 0.26745 | 5.8462 |  |  |  |  | 0.3 |  | 11 | 49 | 8 | 3 | 10 |  | 2030
| Biomass boiler |  |  |  | MKr15 |  |  | INDCWH | 2050 |  | 0.91 |  |  | 3.9959 | 0.25106 | 5.8938 |  |  |  |  | 0.29 |  | 11 | 41 | 4 | 1 | 10 |  | 2050
| Biomass boiler |  | INDCDSHWCHN3 | Industrial heating technology Chemical SH - Wood chip boiler (Hot Water) - new 3 | MKr15 | INDWCH | ICDSH | INDCWH | 2011 | 2025 | 0.9 |  | 25 | 4.6055 | 0.25106 | 5.751 | 0.031536 | 0.5 | 1 |  | 0.1 |  | 11 | 63 | 11 | 3 | 10 |  | 2020
| Biomass boiler |  |  |  | MKr15 |  |  | INDCWH | 2030 |  | 0.9 |  |  | 4.4023 | 0.26745 | 5.8462 |  |  |  |  | 0.1 |  | 11 | 49 | 8 | 3 | 10 |  | 2030
| Biomass boiler |  |  |  | MKr15 |  |  | INDCWH | 2050 |  | 0.91 |  |  | 3.9959 | 0.25106 | 5.8938 |  |  |  |  | 0.09 |  | 11 | 41 | 4 | 1 | 10 |  | 2050
| Biomass boiler |  | INDCDPHWCHN4 | Industrial heating technology Chemical PH - Wood chip boiler (Hot Water - condensing) - new 4 | MKr15 | INDWCH | ICDPH | INDCWH | 2011 | 2025 | 1.1619 |  | 25 | 5.066 | 0.27565 | 5.751 | 0.031536 | 0.5 | 0 |  | 0.038104 |  | 11 | 63 | 11 | 3 | 10 |  | 2020
| Biomass boiler |  |  |  | MKr15 |  |  | INDCWH | 2030 |  | 1.1619 |  |  | 4.8425 | 0.26745 | 5.8462 |  |  |  |  | 0.038104 |  | 11 | 49 | 8 | 3 | 10 |  | 2030
| Biomass boiler |  |  |  | MKr15 |  |  | INDCWH | 2050 |  | 1.1619 |  |  | 4.3955 | 0.25106 | 5.8938 |  |  |  |  | 0.038104 |  | 11 | 41 | 4 | 1 | 10 |  | 2050
| Biomass boiler |  | INDCDSHWCHN4 | Industrial heating technology Chemical SH - Wood chip boiler (Hot Water- condensing) - new 4 | MKr15 | INDWCH | ICDSH | INDCWH | 2011 | 2025 | 1.1619 |  | 25 | 5.066 | 0.27565 | 5.751 | 0.031536 | 0.5 | 1 |  | 0 |  | 11 | 63 | 11 | 3 | 10 |  | 2020
| Biomass boiler |  |  |  | MKr15 |  |  | INDCWH | 2030 |  | 1.1619 |  |  | 4.8425 | 0.26745 | 5.8462 |  |  |  |  | 0 |  | 11 | 49 | 8 | 3 | 10 |  | 2030
| Biomass boiler |  |  |  | MKr15 |  |  | INDCWH | 2050 |  | 1.1619 |  |  | 4.3955 | 0.25106 | 5.8938 |  |  |  |  | 0 |  | 11 | 41 | 4 | 1 | 10 |  | 2050
| Direct electric heating |  | INDCDPHELCN10 | Industrial heating technology Chemical PH - Direct electric heating - new 10 | MKr15 | INDELC | ICDPH | INDCWH | 2011 | 2020 | 1 |  | 12.5 | 0.447 | 0 | 0.37767 | 0.031536 | 0.5 | 0.2 |  | 0.2 |  | 0 | 0 | 0 | 0 | 0 |  | 2020
| Direct electric heating |  |  |  | MKr15 |  |  | INDCWH | 2030 |  | 1 |  |  | 0.447 | 0 | 0.38802 |  |  |  |  | 0.2 |  | 0 | 0 | 0 | 0 | 0 |  | 2030
| Direct electric heating |  |  |  | MKr15 |  |  | INDCWH | 2050 |  | 1 |  |  | 0.447 | 0 | 0.39319 |  |  |  |  | 0.2 |  | 0 | 0 | 0 | 0 | 0 |  | 2050
| Direct electric heating |  | INDCDPHELCN10 | Industrial heating technology Chemical PH - Direct electric heating - new 10 | MKr15 | INDELC | ICDPH | INDCWH | 2011 | 2020 | 1 |  | 12.5 | 0.447 | 0 | 0.37767 | 0.031536 | 0.5 | 0.2 |  | 0.2 |  | 0 | 0 | 0 | 0 | 0 |  | 2020
| Direct electric heating |  |  |  | MKr15 |  |  | INDCWH | 2030 |  | 1 |  |  | 0.447 | 0 | 0.38802 |  |  |  |  | 0.2 |  | 0 | 0 | 0 | 0 | 0 |  | 2030
| Direct electric heating |  |  |  | MKr15 |  |  | INDCWH | 2050 |  | 1 |  |  | 0.447 | 0 | 0.39319 |  |  |  |  | 0.2 |  | 0 | 0 | 0 | 0 | 0 |  | 2050
| Oil-fired boiler_NEW |  | INDCDPHDSLN1 | Industrial heating technology Chemical PH - Oil boiler (Steam) - new 1 | MKr15 | INDDSL,INDDSB,INDHFO,INDGSB | ICDPH | INDCWH | 2011 | 2025 | 0.94 |  | 25 | 0.40975 | 0.01341 | 2.0694 | 0.031536 | 0.5 | 1 |  | 0.26 |  | 0.5 | 25 | 0 | 0 | 0.1 |  | 2020
| Oil-fired boiler_NEW |  |  |  | MKr15 |  |  | INDCWH | 2030 |  | 0.95 |  |  | 0.34699 | 0.012665 | 1.8625 |  |  |  |  | 0.25 |  | 0.5 | 20 | 0 | 0 | 0.1 |  | 2030
| Oil-fired boiler_NEW |  |  |  | MKr15 |  |  | INDCWH | 2050 |  | 0.96 |  |  | 0.32814 | 0.011175 | 1.8625 |  |  |  |  | 0.24 |  | 0.5 | 15 | 0 | 0 | 0.1 |  | 2050
| Oil-fired boiler_NEW |  | INDCDPHDSLN1 | Industrial heating technology Chemical PH - Oil boiler (Steam) - new 1 | MKr15 | INDDSL,INDDSB,INDHFO,INDGSB | ICDPH | INDCWH | 2011 | 2025 | 0.94 |  | 25 | 0.40975 | 0.01341 | 2.0694 | 0.031536 | 0.5 | 1 |  | 0.26 |  | 0.5 | 25 | 0 | 0 | 0.1 |  | 2020
| Oil-fired boiler_NEW |  |  |  | MKr15 |  |  | INDCWH | 2030 |  | 0.95 |  |  | 0.34699 | 0.012665 | 1.8625 |  |  |  |  | 0.25 |  | 0.5 | 20 | 0 | 0 | 0.1 |  | 2030
| Oil-fired boiler_NEW |  |  |  | MKr15 |  |  | INDCWH | 2050 |  | 0.96 |  |  | 0.32814 | 0.011175 | 1.8625 |  |  |  |  | 0.24 |  | 0.5 | 15 | 0 | 0 | 0.1 |  | 2050
| Oil-fired boiler_NEW |  | INDCDSHDSLN1 | Industrial heating technology Chemical SH - Oil boiler (Steam) - new 1 | MKr15 | INDDSL,INDDSB,INDHFO,INDGSB | ICDSH | INDCWH | 2011 | 2025 | 0.94 |  | 25 | 0.40975 | 0.01341 | 2.0694 | 0.031536 | 0.5 | 1 |  | 0.06 |  | 0.5 | 25 | 0 | 0 | 0.1 |  | 2020
| Oil-fired boiler_NEW |  |  |  | MKr15 |  |  | INDCWH | 2030 |  | 0.95 |  |  | 0.34699 | 0.012665 | 1.8625 |  |  |  |  | 0.05 |  | 0.5 | 20 | 0 | 0 | 0.1 |  | 2030
| Oil-fired boiler_NEW |  |  |  | MKr15 |  |  | INDCWH | 2050 |  | 0.96 |  |  | 0.32814 | 0.011175 | 1.8625 |  |  |  |  | 0.04 |  | 0.5 | 15 | 0 | 0 | 0.1 |  | 2050
| Oil-fired boiler_NEW |  | INDCDPHDSLN2 | Industrial heating technology Chemical PH - Oil boiler (Steam - condensing) - new 2 | MKr15 | INDDSL,INDDSB,INDHFO,INDGSB | ICDPH | INDCWH | 2011 | 2025 | 0.95 |  | 25 | 0.3278 | 0.01341 | 2.0694 | 0.031536 | 0.5 | 0 |  | 0.25 |  | 0.5 | 25 | 0 | 0 | 0.1 |  | 2020
| Oil-fired boiler_NEW |  |  |  | MKr15 |  |  | INDCWH | 2030 |  | 0.96 |  |  | 0.2776 | 0.012665 | 1.8625 |  |  |  |  | 0.24 |  | 0.5 | 20 | 0 | 0 | 0.1 |  | 2030
| Oil-fired boiler_NEW |  |  |  | MKr15 |  |  | INDCWH | 2050 |  | 0.97 |  |  | 0.26251 | 0.011175 | 1.8625 |  |  |  |  | 0.23 |  | 0.5 | 15 | 0 | 0 | 0.1 |  | 2050
| Oil-fired boiler_NEW |  | INDCDSHDSLN2 | Industrial heating technology Chemical SH - Oil boiler (Steam - condensing) - new 2 | MKr15 | INDDSL,INDDSB,INDHFO,INDGSB | ICDSH | INDCWH | 2011 | 2025 | 0.95 |  | 25 | 0.3278 | 0.01341 | 2.0694 | 0.031536 | 0.5 | 1 |  | 0.05 |  | 0.5 | 25 | 0 | 0 | 0.1 |  | 2020
| Oil-fired boiler_NEW |  |  |  | MKr15 |  |  | INDCWH | 2030 |  | 0.96 |  |  | 0.2776 | 0.012665 | 1.8625 |  |  |  |  | 0.04 |  | 0.5 | 20 | 0 | 0 | 0.1 |  | 2030
| Oil-fired boiler_NEW |  |  |  | MKr15 |  |  | INDCWH | 2050 |  | 0.97 |  |  | 0.26251 | 0.011175 | 1.8625 |  |  |  |  | 0.03 |  | 0.5 | 15 | 0 | 0 | 0.1 |  | 2050
| Natural gas boiler_NEW |  | INDCDPHGASN1 | Industrial heating technology Chemical PH - Gas boiler (Steam) - new 1 | MKr15 | INDNGA,INDSNG,INDBGA,INDH2,INDSYN | ICDPH | INDCWH | 2011 | 2011 | 0.92 |  | 25 | 0.40636 | 0.0149 | 2.2764 | 0.031536 | 0.5 | 1 |  | 0.28 |  | 0.3 | 9 | 3 | 1 | 0.1 |  | 2020
| Natural gas boiler_NEW |  |  |  | MKr15 |  |  | INDCWH | 2030 |  | 0.93 |  |  | 0.33864 | 0.014155 | 2.0694 |  |  |  |  | 0.27 |  | 0.3 | 7 | 2 | 1 | 0.1 |  | 2030
| Natural gas boiler_NEW |  |  |  | MKr15 |  |  | INDCWH | 2050 |  | 0.94 |  |  | 0.33864 | 0.012665 | 2.0694 |  |  |  |  | 0.26 |  | 0.3 | 6 | 2 | 1 | 0.1 |  | 2050
| Natural gas boiler_NEW |  | INDCDPHGASN1 | Industrial heating technology Chemical PH - Gas boiler (Steam) - new 1 | MKr15 | INDNGA,INDSNG,INDBGA,INDH2,INDSYN | ICDPH | INDCWH | 2011 | 2011 | 0.92 |  | 25 | 0.40636 | 0.0149 | 2.2764 | 0.031536 | 0.5 | 1 |  | 0.28 |  | 0.3 | 9 | 3 | 1 | 0.1 |  | 2020
| Natural gas boiler_NEW |  |  |  | MKr15 |  |  | INDCWH | 2030 |  | 0.93 |  |  | 0.33864 | 0.014155 | 2.0694 |  |  |  |  | 0.27 |  | 0.3 | 7 | 2 | 1 | 0.1 |  | 2030
| Natural gas boiler_NEW |  |  |  | MKr15 |  |  | INDCWH | 2050 |  | 0.94 |  |  | 0.33864 | 0.012665 | 2.0694 |  |  |  |  | 0.26 |  | 0.3 | 6 | 2 | 1 | 0.1 |  | 2050
| Natural gas boiler_NEW |  | INDCDSHGASN1 | Industrial heating technology Chemical SH - Gas boiler (Steam) - new 1 | MKr15 | INDNGA,INDSNG,INDBGA,INDH2,INDSYN | ICDSH | INDCWH | 2011 | 2011 | 0.92 |  | 25 | 0.40636 | 0.0149 | 2.2764 | 0.031536 | 0.5 | 1 |  | 0.08 |  | 0.3 | 9 | 3 | 1 | 0.1 |  | 2020
| Natural gas boiler_NEW |  |  |  | MKr15 |  |  | INDCWH | 2030 |  | 0.93 |  |  | 0.33864 | 0.014155 | 2.0694 |  |  |  |  | 0.07 |  | 0.3 | 7 | 2 | 1 | 0.1 |  | 2030
| Natural gas boiler_NEW |  |  |  | MKr15 |  |  | INDCWH | 2050 |  | 0.94 |  |  | 0.33864 | 0.012665 | 2.0694 |  |  |  |  | 0.06 |  | 0.3 | 6 | 2 | 1 | 0.1 |  | 2050
| Natural gas boiler_NEW |  | INDCDPHGASN2 | Industrial heating technology Chemical PH - Gas boiler (Steam - condensing) - new 2 | MKr15 | INDNGA,INDSNG,INDBGA,INDH2,INDSYN | ICDPH | INDCWH | 2011 | 2011 | 1.01 |  | 25 | 0.447 | 0.0149 | 2.2764 | 0.031536 | 0.5 | 0 |  | 0.19 |  | 0.3 | 9 | 3 | 1 | 0.1 |  | 2020
| Natural gas boiler_NEW |  |  |  | MKr15 |  |  | INDCWH | 2030 |  | 1.03 |  |  | 0.3725 | 0.014155 | 2.0694 |  |  |  |  | 0.17 |  | 0.3 | 7 | 2 | 1 | 0.1 |  | 2030
| Natural gas boiler_NEW |  |  |  | MKr15 |  |  | INDCWH | 2050 |  | 1.03 |  |  | 0.3725 | 0.012665 | 2.0694 |  |  |  |  | 0.17 |  | 0.3 | 6 | 2 | 1 | 0.1 |  | 2050
| Natural gas boiler_NEW |  | INDCDSHGASN2 | Industrial heating technology Chemical SH - Gas boiler (Steam - condensing) - new 2 | MKr15 | INDNGA,INDSNG,INDBGA,INDH2,INDSYN | ICDSH | INDCWH | 2011 | 2011 | 1.01 |  | 25 | 0.447 | 0.0149 | 2.2764 | 0.031536 | 0.5 | 1 |  | 0 |  | 0.3 | 9 | 3 | 1 | 0.1 |  | 2020
| Natural gas boiler_NEW |  |  |  | MKr15 |  |  | INDCWH | 2030 |  | 1.03 |  |  | 0.3725 | 0.014155 | 2.0694 |  |  |  |  | 0 |  | 0.3 | 7 | 2 | 1 | 0.1 |  | 2030
| Natural gas boiler_NEW |  |  |  | MKr15 |  |  | INDCWH | 2050 |  | 1.03 |  |  | 0.3725 | 0.012665 | 2.0694 |  |  |  |  | 0 |  | 0.3 | 6 | 2 | 1 | 0.1 |  | 2050
| Natural gas boiler_NEW |  | INDCDPHGASN3 | Industrial heating technology Chemical PH - Gas boiler (Hot Water) - new 3 | MKr15 | INDNGA,INDSNG,INDBGA,INDH2,INDSYN | ICDPH | INDCWH | 2011 | 2011 | 0.93 |  | 25 | 0.32509 | 0.0149 | 2.2764 | 0.031536 | 0.5 | 0 |  | 0.27 |  | 0.3 | 9 | 3 | 1 | 0.1 |  | 2020
| Natural gas boiler_NEW |  |  |  | MKr15 |  |  | INDCWH | 2030 |  | 0.94 |  |  | 0.27091 | 0.014155 | 2.0694 |  |  |  |  | 0.26 |  | 0.3 | 7 | 2 | 1 | 0.1 |  | 2030
| Natural gas boiler_NEW |  |  |  | MKr15 |  |  | INDCWH | 2050 |  | 0.95 |  |  | 0.27091 | 0.012665 | 2.0694 |  |  |  |  | 0.25 |  | 0.3 | 6 | 2 | 1 | 0.1 |  | 2050
| Natural gas boiler_NEW |  | INDCDSHGASN3 | Industrial heating technology Chemical SH - Gas boiler (Hot Water) - new 3 | MKr15 | INDNGA,INDSNG,INDBGA,INDH2,INDSYN | ICDSH | INDCWH | 2011 | 2011 | 0.93 |  | 25 | 0.32509 | 0.0149 | 2.2764 | 0.031536 | 0.5 | 1 |  | 0.07 |  | 0.3 | 9 | 3 | 1 | 0.1 |  | 2020
| Natural gas boiler_NEW |  |  |  | MKr15 |  |  | INDCWH | 2030 |  | 0.94 |  |  | 0.27091 | 0.014155 | 2.0694 |  |  |  |  | 0.06 |  | 0.3 | 7 | 2 | 1 | 0.1 |  | 2030
| Natural gas boiler_NEW |  |  |  | MKr15 |  |  | INDCWH | 2050 |  | 0.95 |  |  | 0.27091 | 0.012665 | 2.0694 |  |  |  |  | 0.05 |  | 0.3 | 6 | 2 | 1 | 0.1 |  | 2050
| Natural gas boiler_NEW |  | INDCDPHGASN4 | Industrial heating technology Chemical PH - Gas boiler (Hot Water - condensing) - new 4 | MKr15 | INDNGA,INDSNG,INDBGA,INDH2,INDSYN | ICDPH | INDCWH | 2011 | 2011 | 1.01 |  | 25 | 0.3576 | 0.0149 | 2.2764 | 0.031536 | 0.5 | 0 |  | 0.19 |  | 0.3 | 9 | 3 | 1 | 0.1 |  | 2020
| Natural gas boiler_NEW |  |  |  | MKr15 |  |  | INDCWH | 2030 |  | 1.03 |  |  | 0.298 | 0.014155 | 2.0694 |  |  |  |  | 0.17 |  | 0.3 | 7 | 2 | 1 | 0.1 |  | 2030
| Natural gas boiler_NEW |  |  |  | MKr15 |  |  | INDCWH | 2050 |  | 1.03 |  |  | 0.298 | 0.012665 | 2.0694 |  |  |  |  | 0.17 |  | 0.3 | 6 | 2 | 1 | 0.1 |  | 2050
| Natural gas boiler_NEW |  | INDCDSHGASN4 | Industrial heating technology Chemical SH - Gas boiler (Hot Water- condensing) - new 4 | MKr15 | INDNGA,INDSNG,INDBGA,INDH2,INDSYN | ICDSH | INDCWH | 2011 | 2011 | 1.01 |  | 25 | 0.3576 | 0.0149 | 2.2764 | 0.031536 | 0.5 | 1 |  | 0 |  | 0.3 | 9 | 3 | 1 | 0.1 |  | 2020
| Natural gas boiler_NEW |  |  |  | MKr15 |  |  | INDCWH | 2030 |  | 1.03 |  |  | 0.298 | 0.014155 | 2.0694 |  |  |  |  | 0 |  | 0.3 | 7 | 2 | 1 | 0.1 |  | 2030
| Natural gas boiler_NEW |  |  |  | MKr15 |  |  | INDCWH | 2050 |  | 1.03 |  |  | 0.298 | 0.012665 | 2.0694 |  |  |  |  | 0 |  | 0.3 | 6 | 2 | 1 | 0.1 |  | 2050
| Natural gas boiler_NEW |  | INDCDPHGASN5 | Industrial heating technology Chemical PH - Gas boiler (Direct firing) - new 5 | MKr15 | INDNGA,INDSNG,INDBGA,INDH2,INDSYN | ICDPH | INDCWH | 2011 | 2011 | 1 |  | 15 | 0.11175 | 0.0013545 | 0.58462 | 0.031536 | 0.5 | 0.2 |  | 0.2 |  | 0.3 | 9 | 3 | 1 | 0.1 |  | 2020
| Natural gas boiler_NEW |  |  |  | MKr15 |  |  | INDCWH | 2030 |  | 1 |  |  | 0.11175 | 0.0013207 | 0.57427 |  |  |  |  | 0.2 |  | 0.3 | 7 | 2 | 1 | 0.1 |  | 2030
| Natural gas boiler_NEW |  |  |  | MKr15 |  |  | INDCWH | 2050 |  | 1 |  |  | 0.11175 | 0.0011514 | 0.57944 |  |  |  |  | 0.2 |  | 0.3 | 6 | 2 | 1 | 0.1 |  | 2050
| Natural gas boiler_NEW |  | INDCDPHGASN5 | Industrial heating technology Chemical PH - Gas boiler (Direct firing) - new 5 | MKr15 | INDNGA,INDSNG,INDBGA,INDH2,INDSYN | ICDPH | INDCWH | 2011 | 2011 | 1 |  | 25 | 0.11175 | 0.0013545 | 0.58462 | 0.031536 | 0.5 | 0.2 |  | 0.2 |  | 0.3 | 9 | 3 | 1 | 0.1 |  | 2020
| Natural gas boiler_NEW |  |  |  | MKr15 |  |  | INDCWH | 2030 |  | 1 |  |  | 0.11175 | 0.0013207 | 0.57427 |  |  |  |  | 0.2 |  | 0.3 | 7 | 2 | 1 | 0.1 |  | 2030
| Natural gas boiler_NEW |  |  |  | MKr15 |  |  | INDCWH | 2050 |  | 1 |  |  | 0.11175 | 0.0011514 | 0.57944 |  |  |  |  | 0.2 |  | 0.3 | 6 | 2 | 1 | 0.1 |  | 2050
| Coal boiler |  | INDCDPHCOAN1 | Industrial heating technology Chemical PH - Coal boiler (Steam) - new 1 | MKr15 | INDCOA | ICDPH | INDCWH | 2011 | 2025 | 0.89 |  | 25 | 3.725 | 0.25106 | 3.9382 | 0.031536 | 0.5 | 1 |  | 0.31 |  | 8 | 35 | 1.5 | 0.8 | 2.1 |  | 2020
| Coal boiler |  |  |  | MKr15 |  |  | INDCWH | 2030 |  | 0.89 |  |  | 3.4699 | 0.24287 | 3.9837 |  |  |  |  | 0.31 |  | 8 | 35 | 1.5 | 0.8 | 2.1 |  | 2030
| Coal boiler |  |  |  | MKr15 |  |  | INDCWH | 2050 |  | 0.91 |  |  | 3.2814 | 0.22797 | 4.0064 |  |  |  |  | 0.29 |  | 8 | 35 | 1.5 | 0.8 | 2.1 |  | 2050
| Coal boiler |  | INDCDPHCOAN1 | Industrial heating technology Chemical PH - Coal boiler (Steam) - new 1 | MKr15 | INDCOA | ICDPH | INDCWH | 2011 | 2025 | 0.89 |  | 25 | 3.725 | 0.25106 | 3.9382 | 0.031536 | 0.5 | 1 |  | 0.31 |  | 8 | 35 | 1.5 | 0.8 | 2.1 |  | 2020
| Coal boiler |  |  |  | MKr15 |  |  | INDCWH | 2030 |  | 0.89 |  |  | 3.4699 | 0.24287 | 3.9837 |  |  |  |  | 0.31 |  | 8 | 35 | 1.5 | 0.8 | 2.1 |  | 2030
| Coal boiler |  |  |  | MKr15 |  |  | INDCWH | 2050 |  | 0.91 |  |  | 3.2814 | 0.22797 | 4.0064 |  |  |  |  | 0.29 |  | 8 | 35 | 1.5 | 0.8 | 2.1 |  | 2050
| Coal boiler |  | INDCDSHCOAN1 | Industrial heating technology Chemical SH - Coal boiler (Steam) - new 1 | MKr15 | INDCOA | ICDSH | INDCWH | 2011 | 2025 | 0.89 |  | 25 | 3.725 | 0.25106 | 3.9382 | 0.031536 | 0.5 | 1 |  | 0.11 |  | 8 | 35 | 1.5 | 0.8 | 2.1 |  | 2020
| Coal boiler |  |  |  | MKr15 |  |  | INDCWH | 2030 |  | 0.89 |  |  | 3.4699 | 0.24287 | 3.9837 |  |  |  |  | 0.11 |  | 8 | 35 | 1.5 | 0.8 | 2.1 |  | 2030
| Coal boiler |  |  |  | MKr15 |  |  | INDCWH | 2050 |  | 0.91 |  |  | 3.2814 | 0.22797 | 4.0064 |  |  |  |  | 0.09 |  | 8 | 35 | 1.5 | 0.8 | 2.1 |  | 2050
| Coal boiler |  | INDCDPHCOAN2 | Industrial heating technology Chemical PH - Coal boiler (Hot Water) - new 2 | MKr15 | INDCOA | ICDPH | INDCWH | 2011 | 2025 | 0.89 |  | 25 | 3.725 | 0.25106 | 3.9382 | 0.031536 | 0.5 | 0 |  | 0.31 |  | 8 | 35 | 1.5 | 0.8 | 2.1 |  | 2020
| Coal boiler |  |  |  | MKr15 |  |  | INDCWH | 2030 |  | 0.89 |  |  | 3.725 | 0.24287 | 3.9837 |  |  |  |  | 0.31 | [7 empty] | 2030
| Coal boiler |  |  |  | MKr15 |  |  | INDCWH | 2050 |  | 0.91 |  |  | 3.725 | 0.22797 | 4.0064 |  |  |  |  | 0.29 | [7 empty] | 2050
| Coal boiler |  | INDCDSHCOAN2 | Industrial heating technology Chemical SH - Coal boiler (Hot Water) - new 2 | MKr15 | INDCOA | ICDSH | INDCWH | 2011 | 2025 | 0.89 |  | 25 | 3.725 | 0.25106 | 3.9382 | 0.031536 | 0.5 | 1 |  | 0.11 |  | 8 | 35 | 1.5 | 0.8 | 2.1 |  | 2020
| Coal boiler |  |  |  | MKr15 |  |  | INDCWH | 2030 |  | 0.89 |  |  | 3.725 | 0.24287 | 3.9837 |  |  |  |  | 0.11 | [7 empty] | 2030
| Coal boiler |  |  |  | MKr15 |  |  | INDCWH | 2050 |  | 0.91 |  |  | 3.725 | 0.22797 | 4.0064 |  |  |  |  | 0.09 | [7 empty] | 2050
| Solar heating |  | INDCDSHSOLN1 | Industrial heating technology Chemical SH - Solar - new 1 | MKr15 | INDSOL | ICDSH |  | 2011 | 2025 | 1 |  | 25 | 4.2857 | 0.02066 | 0 | 0.031536 | 0.0855 | 1 |  |  |  | 0 | 0 | 0 | 0 | 0 |  | 2020
| Solar heating |  |  |  | MKr15 |  |  |  | 2030 |  | 1 |  | 30 | 3.9286 | 0.023281 | 0 | [12 empty] | 2030
| Solar heating |  |  |  | MKr15 |  |  |  | 2050 |  | 1 |  | 30 | 3.5714 | 0.021499 | 0 | [12 empty] | 2050
|  |  | * Heat Exchangers |  | MKr15 |  |  |  | 0
|  |  | INDCDSHHCEN1 | Industrial heating technology Chemical SH - central district heating - within DH area - new 1 | MKr15 | INDHCE | ICDSH |  | 2011 | 2025 | 0.96 |  | 30 | 1.17 | 0.058736 | 1.9463 | 0.031536 | 0.5
|  |  | INDCDPHHCEN1 | Industrial heating technology Chemical PH - central district heating - within DH area - new 1 | MKr15 | INDHCE | ICDPH |  | 2011 | 2025 | 0.96 |  | 30 | 1.17 | 0.058736 | 6.4091 | 0.031536 | 0.5 | 0.05
|  |  | INDCDSHHSEN1 | Industrial heating technology Chemical SH - central district heating - within DH area - new 1 | MKr15 | INDHSE | ICDSH |  | 2011 | 2025 | 0.96 |  | 30 | 1.17 | 0.058736 | 1.9463 | 0.031536 | 0.5
|  |  | INDCDPHHSEN1 | Industrial heating technology Chemical PH - central district heating - within DH area - new 1 | MKr15 | INDHSE | ICDPH |  | 2011 | 2025 | 0.96 |  | 30 | 1.17 | 0.058736 | 6.4091 | 0.031536 | 0.5 | 0.05
|  |  | INDCDSHHDEN1 | Industrial heating technology Chemical SH - decentral district heating - within DH area - new 1 | MKr15 | INDHDE | ICDSH |  | 2011 | 2025 | 0.96 |  | 30 | 1.25 | 0.058736 | 1.9463 | 0.031536 | 0.5
|  |  | INDCDPHHDEN1 | Industrial heating technology Chemical PH - decentral district heating - within DH area - new 1 | MKr15 | INDHDE | ICDPH |  | 2011 | 2025 | 0.96 |  | 30 | 1.25 | 0.058736 | 6.4091 | 0.031536 | 0.5 | 0.05
|  |  | * Electric appliances |  | MKr15
|  |  | INDCDLAELCN1 | Industry Chemical LA Electricity Light Appliance - New 1 | MKr15 | INDELC | ICDLA |  | 2011 | 2011 | 1 |  | 10 |  |  |  |  | 0.9
[5 empty] | MKr15 |  |  |  | 2020
[5 empty] | MKr15 |  |  |  | 2030
[5 empty] | MKr15 |  |  |  | 2050
|  |  | INDCDEMELCN1 | Industry Chemical EM Electricity Motors - New 1 | MKr15 | INDELC | ICDEM |  | 2011 | 2011 | 1 |  | 10 |  |  |  |  | 0.9
[5 empty] | MKr15 |  |  |  | 2020
[5 empty] | MKr15 |  |  |  | 2030
[5 empty] | MKr15 |  |  |  | 2050
Conv | Utility |  | INDCDTFDSLN1 | Industry Chemical TF Tractors, Trucks, Fishing boats - New 1 | MKr15 | INDDSL,INDDSB,INDHFO,INDGSB | ICDTF |  | 2011 | 2011 | 1 |  | 20 | 30.8363 |  |  | 1 | 1
Conv | Utility |  |  |  | MKr15 |  |  |  | 2017 |  | 1 |  |  | 30.8363
Conv | Utility |  |  |  | MKr15 |  |  |  | 2030 |  | 1.4579 |  |  | 31.8063
Conv | Utility |  |  |  | MKr15 |  |  |  | 2050 |  | 1.6122 |  |  | 32.1651
FCHEV | Utility |  | INDCDTFH2GN2 | Industry Chemical TF Tractors, Trucks, Fishing boats - New 2 | MKr15 | INDH2 | ICDTF |  | 2017 | 2030 | 1.6202 |  | 20 | 81.8407 |  |  | 1 | 1
FCHEV | Utility |  |  |  | MKr15 |  |  |  | 2017 |  | 1.6202 |  |  | 81.8407
FCHEV | Utility |  |  |  | MKr15 |  |  |  | 2030 |  | 2.4144 |  |  | 34.2533
FCHEV | Utility |  |  |  | MKr15 |  |  |  | 2050 |  | 2.9956 |  |  | 28.8004
BEV | Utility |  | INDCDTFELCN3 | Industry Chemical TF Tractors, Trucks, Fishing boats - New 3 | MKr15 | INDELC | ICDTF |  | 2017 | 2025 | 3.2992 |  | 20 | 72.593 |  |  | 1 | 1
BEV | Utility |  |  |  | MKr15 |  |  |  | 2017 |  | 3.2992 |  |  | 72.593
BEV | Utility |  |  |  | MKr15 |  |  |  | 2030 |  | 3.2992 |  |  | 35.973
BEV | Utility |  |  |  | MKr15 |  |  |  | 2050 |  | 3.2992 |  |  | 28.7591
|  |  | INDCDFLELCN1 | Industry Chemical TF Forklifts - New 1 | MKr15 | INDLPG,INDNGA,INDSNG,INDBGA,INDH2,INDSYN,INDELC | ICDFL |  | 2011 | 2011 | 1 |  | 10 |  |  |  |  | 0.9
[5 empty] | MKr15 |  |  |  | 2020
[5 empty] | MKr15 |  |  |  | 2030
[5 empty] | MKr15 |  |  |  | 2050
Source is subres values from Commercial sector |  |  | INDCDCOELCN1 | Industry Chemical CO Cooling - New 1 | MKr15 | INDELC | ICDCO |  | 2011 | 2011 | 1 |  | 12 | 3.3525 | 0.31663 |  | 0.031536 | 0.084
[5 empty] | MKr15 |  |  |  | 2020 |  | 1 |  | 12 | 3.1662 | 0.30111 |  | 0.031536 | 0.084
[5 empty] | MKr15 |  |  |  | 2030 |  | 1 |  | 12 | 3.1662 | 0.30111 |  | 0.031536 | 0.084
[5 empty] | MKr15 |  |  |  | 2050 |  | 1 |  | 12 | 3.1662 | 0.30111 |  | 0.031536 | 0.084
~FI_Process
|  | Sets | TechName | TechDesc | Tact | Tcap | Tslvl | PrimaryCG | Vintage
|  | *Process Set Membership | Technology Name | Technology Description | Activity Unit | Capacity Unit | TimeSlice level of Process Activity | Primary Commodity Group | Vintage Tracking
|  | DMD | INDCDPHELCN1 | Industrial heating technology Chemical PH - Heat pump utilizing waste heat - new 1 | PJ | MW | DAYNITE |  | yes
|  |  | INDCDSHELCN1 | Industrial heating technology Chemical SH - Heat pump utilizing waste heat - new 1 | PJ | MW | DAYNITE |  | yes
|  |  | INDCDPHELCN2 | Industrial heating technology Chemical PH - Heat driven heat pump utilizing waste heat - new 2 | PJ | MW | DAYNITE |  | yes
|  |  | INDCDSHELCN2 | Industrial heating technology Chemical SH - Heat driven heat pump utilizing waste heat - new 2 | PJ | MW | DAYNITE |  | yes
|  |  | INDCDPHELCN3 | Industrial heating technology Chemical PH - High Temp abs. Heat pump utilizing waste heat - new 3 | PJ | MW | DAYNITE |  | yes
|  |  | INDCDSHELCN3 | Industrial heating technology Chemical SH - High Temp abs. Heat pump utilizing waste heat - new 3 | PJ | MW | DAYNITE |  | yes
|  |  | INDCDPHELCN4 | Industrial heating technology Chemical PH - Booster Heat pump utilizing waste heat - new 4 | PJ | MW | DAYNITE |  | yes
|  |  | INDCDSHELCN4 | Industrial heating technology Chemical SH - Booster Heat pump utilizing waste heat - new 4 | PJ | MW | DAYNITE |  | yes
|  |  | INDCDPHELCN5 | Industrial heating technology Chemical PH - MVR utilizing waste heat - new 5 | PJ | MW |  |  | yes
|  |  | INDCDPHWSTN1 | Industrial heating technology Chemical PH - Hotdisc - new 1 | PJ | MW | DAYNITE |  | yes
|  |  | INDCDPHELCN6 | Industrial heating technology Chemical PH - Dielectric heating - new 6 | PJ | MW | DAYNITE |  | yes
|  |  | INDCDPHELCN7 | Industrial heating technology Chemical PH - Infrared heating - new 7 | PJ | MW | DAYNITE |  | yes
|  |  | INDCDPHELCN8 | Industrial heating technology Chemical PH - Electric boiler (Steam) - new 8 | PJ | MW | DAYNITE |  | yes
|  |  | INDCDPHELCN8 | Industrial heating technology Chemical PH - Electric boiler (Steam) - new 8 | PJ | MW | DAYNITE |  | yes
|  |  | INDCDSHELCN8 | Industrial heating technology Chemical SH - Electric boiler (Steam) - new 8 | PJ | MW | DAYNITE |  | yes
|  |  | INDCDPHELCN9 | Industrial heating technology Chemical PH - Electric boiler (Hot Water) - new 9 | PJ | MW | DAYNITE |  | yes
|  |  | INDCDSHELCN9 | Industrial heating technology Chemical SH - Electric boiler (Hot Water) - new 9 | PJ | MW | DAYNITE |  | yes
|  |  | INDCDPHWCHN1 | Industrial heating technology Chemical PH - Wood chip boiler (Steam) - new 1 | PJ | MW |  |  | yes
|  |  | INDCDPHWCHN1 | Industrial heating technology Chemical PH - Wood chip boiler (Steam) - new 1 | PJ | MW |  |  | yes
|  |  | INDCDSHWCHN1 | Industrial heating technology Chemical SH - Wood chip boiler (Steam) - new 1 | PJ | MW |  |  | yes
|  |  | INDCDPHWCHN2 | Industrial heating technology Chemical PH - Wood chip boiler (Steam - condensing) - new 2 | PJ | MW |  |  | yes
|  |  | INDCDSHWCHN2 | Industrial heating technology Chemical SH - Wood chip boiler (Steam - condensing) - new 2 | PJ | MW |  |  | yes
|  |  | INDCDPHWCHN3 | Industrial heating technology Chemical PH - Wood chip boiler (Hot Water) - new 3 | PJ | MW |  |  | yes
|  |  | INDCDSHWCHN3 | Industrial heating technology Chemical SH - Wood chip boiler (Hot Water) - new 3 | PJ | MW |  |  | yes
|  |  | INDCDPHWCHN4 | Industrial heating technology Chemical PH - Wood chip boiler (Hot Water - condensing) - new 4 | PJ | MW |  |  | yes
|  |  | INDCDSHWCHN4 | Industrial heating technology Chemical SH - Wood chip boiler (Hot Water- condensing) - new 4 | PJ | MW |  |  | yes
|  |  | INDCDPHELCN10 | Industrial heating technology Chemical PH - Direct electric heating - new 10 | PJ | MW |  |  | yes
|  |  | INDCDPHELCN10 | Industrial heating technology Chemical PH - Direct electric heating - new 10 | PJ | MW |  |  | yes
|  |  | INDCDPHDSLN1 | Industrial heating technology Chemical PH - Oil boiler (Steam) - new 1 | PJ | MW |  |  | yes
|  |  | INDCDPHDSLN1 | Industrial heating technology Chemical PH - Oil boiler (Steam) - new 1 | PJ | MW |  |  | yes
|  |  | INDCDSHDSLN1 | Industrial heating technology Chemical SH - Oil boiler (Steam) - new 1 | PJ | MW |  |  | yes
|  |  | INDCDPHDSLN2 | Industrial heating technology Chemical PH - Oil boiler (Steam - condensing) - new 2 | PJ | MW |  |  | yes
|  |  | INDCDSHDSLN2 | Industrial heating technology Chemical SH - Oil boiler (Steam - condensing) - new 2 | PJ | MW |  |  | yes
|  |  | INDCDPHGASN1 | Industrial heating technology Chemical PH - Gas boiler (Steam) - new 1 | PJ | MW |  |  | yes
|  |  | INDCDPHGASN1 | Industrial heating technology Chemical PH - Gas boiler (Steam) - new 1 | PJ | MW |  |  | yes
|  |  | INDCDSHGASN1 | Industrial heating technology Chemical SH - Gas boiler (Steam) - new 1 | PJ | MW |  |  | yes
|  |  | INDCDPHGASN2 | Industrial heating technology Chemical PH - Gas boiler (Steam - condensing) - new 2 | PJ | MW |  |  | yes
|  |  | INDCDSHGASN2 | Industrial heating technology Chemical SH - Gas boiler (Steam - condensing) - new 2 | PJ | MW |  |  | yes
|  |  | INDCDPHGASN3 | Industrial heating technology Chemical PH - Gas boiler (Hot Water) - new 3 | PJ | MW |  |  | yes
|  |  | INDCDSHGASN3 | Industrial heating technology Chemical SH - Gas boiler (Hot Water) - new 3 | PJ | MW |  |  | yes
|  |  | INDCDPHGASN4 | Industrial heating technology Chemical PH - Gas boiler (Hot Water - condensing) - new 4 | PJ | MW |  |  | yes
|  |  | INDCDSHGASN4 | Industrial heating technology Chemical SH - Gas boiler (Hot Water- condensing) - new 4 | PJ | MW |  |  | yes
|  |  | INDCDPHGASN5 | Industrial heating technology Chemical PH - Gas boiler (Direct firing) - new 5 | PJ | MW |  |  | yes
|  |  | INDCDPHGASN5 | Industrial heating technology Chemical PH - Gas boiler (Direct firing) - new 5 | PJ | MW |  |  | yes
|  |  | INDCDPHCOAN1 | Industrial heating technology Chemical PH - Coal boiler (Steam) - new 1 | PJ | MW |  |  | yes
|  |  | INDCDPHCOAN1 | Industrial heating technology Chemical PH - Coal boiler (Steam) - new 1 | PJ | MW |  |  | yes
|  |  | INDCDSHCOAN1 | Industrial heating technology Chemical SH - Coal boiler (Steam) - new 1 | PJ | MW |  |  | yes
|  |  | INDCDPHCOAN2 | Industrial heating technology Chemical PH - Coal boiler (Hot Water) - new 2 | PJ | MW |  |  | yes
|  |  | INDCDSHCOAN2 | Industrial heating technology Chemical SH - Coal boiler (Hot Water) - new 2 | PJ | MW |  |  | yes
|  |  | INDCDSHSOLN1 | Industrial heating technology Chemical SH - Solar - new 1 | PJ | MW | DAYNITE |  | yes
|  |  | INDCDSHHCEN1 | Industrial heating technology Chemical SH - central district heating - within DH area - new 1 | PJ | MW |  |  | yes
|  |  | INDCDPHHCEN1 | Industrial heating technology Chemical PH - central district heating - within DH area - new 1 | PJ | MW |  |  | yes
|  |  | INDCDSHHSEN1 | Industrial heating technology Chemical SH - central district heating - within DH area - new 1 | PJ | MW |  |  | yes
|  |  | INDCDPHHSEN1 | Industrial heating technology Chemical PH - central district heating - within DH area - new 1 | PJ | MW |  |  | yes
|  |  | INDCDSHHDEN1 | Industrial heating technology Chemical SH - decentral district heating - within DH area - new 1 | PJ | MW |  |  | yes
|  |  | INDCDPHHDEN1 | Industrial heating technology Chemical PH - decentral district heating - within DH area - new 1 | PJ | MW |  |  | yes
|  |  | INDCDLAELCN1 | Industry Chemical LA Electricity Light Appliance - New 1 | PJ | MW |  |  | yes
|  |  | INDCDEMELCN1 | Industry Chemical EM Electricity Motors - New 1 | PJ | MW |  |  | yes
|  |  | INDCDTFDSLN1 | Industry Chemical TF Tractors, Trucks, Fishing boats - New 1 | PJ | Kvehicle |  |  | yes
|  |  | INDCDTFH2GN2 | Industry Chemical TF Tractors, Trucks, Fishing boats - New 2 | PJ | Kvehicle |  |  | yes
|  |  | INDCDTFELCN3 | Industry Chemical TF Tractors, Trucks, Fishing boats - New 3 | PJ | Kvehicle |  |  | yes
|  |  | INDCDFLELCN1 | Industry Chemical TF Forklifts - New 1 | PJ | MW |  |  | yes
|  |  | INDCDCOELCN1 | Industry Chemical CO Cooling - New 1 | PJ | MW | DAYNITE
~FI_Comm
| CSet | Region | CommName | CommDesc | Unit | LimType | CTSLvl | PeakTS | Ctype
| *Commodity Set Membership | Region Name | Commodity Name | Commodity Description | Unit | Sense of the Balance EQN. | Timeslice Level | Peak Monitoring | Electricity Indicator
| ENV |  | ICDSOx | Industrial heating heating technology Chemical - SOx emission | g/GJ
|  |  | ICDNOx | Industrial heating heating technology Chemical - NOx emission | g/GJ
|  |  | ICDCH4 | Industrial heating heating technology Chemical - CH4 emission | g/GJ
|  |  | ICDNO2 | Industrial heating heating technology Chemical - NO2 emission | g/GJ
|  |  | ICDPM | Industrial heating heating technology Chemical - Particle emission | g/GJ
| NRG |  | INDCWH | Industrial heating technology Chemical - Waste heat | PJ
Note on E1: Andreas Helk ¦ Viegand Maagøe: Input for each sheet - Choose between the categories from the ENS catalogue. Used for looking up potentials
Note on S1: Andreas Helk ¦ Viegand Maagøe: Column number for looking up the right FLO_MARK (direct or indirect technologies)
Note on U1: Andreas Helk ¦ Viegand Maagøe: Base input for calculating waste heat in industry. Factor that estimates how much waste heat is generated within HT, MT and RH due to the processes involved and not the technology i.e. drying processes, evaporation, distilling etc. Should be sector-specific depending on the processes within each sector.
Note on E2: Andreas Helk ¦ Viegand Maagøe: Write a sector name for TechDesc and Comm-OUT
Note on G6: Andreas Helk ¦ Viegand Maagøe: Heat pumps are set to use both electricity and waste heat within industries.
Note on I6: Andreas Helk ¦ Viegand Maagøe: Boilers are also set to give out waste heat
Note on M6: Andreas Helk ¦ Viegand Maagøe: For heat pumps the COP value is loaded here for calculating the input shares. (* means that TIMES does not read the column)
Note on S6: Andreas Helk ¦ Viegand Maagøe: Consider looking into updating these
Note on X6: Maurizio Gargiulo: It is not possible to use the parameter like in here because we have more than one COMM-OUT. If you try to join the two tables you will get an error. We should move these information in a scenario file
Note on M9: Andreas Helk ¦ Viegand Maagøe: Heat pump COP is written in this column since they are not using air as heat source, but using the waste heat within the industry.
Note on T33: Andreas Helk ¦ Viegand Maagøe: Assumed that the traditional heat pumps are prioritized first, so the Abs. heat pump potential is what is left.
Note on T45: Andreas Helk ¦ Viegand Maagøe: Assumed that the traditional heat pumps are prioritized first, so the Booster heat pump potential is what is left.
Note on T183: Andreas Helk ¦ Viegand Maagøe: Not a part of the technology catalogue - manual input
Note on O187: Stefan Petrovic: =L6*0.95 was previously
Note on O188: Stefan Petrovic: =L6*0.95 was previously
Note on O189: Stefan Petrovic: =L6*0.95 was previously
Note on O190: Stefan Petrovic: =L6*0.95 was previously

## IND_G&C_new
|  |  | Sector name: | 3.Cement and non-metallic mineral (+Extraction of gravel and stone) | [13 empty] | Direct | Indirect | WH Base input: | HT | 0.3
|  |  |  | Glass & Concrete | [13 empty] | 9 | 10 |  | MT | 0.2
[21 empty] | RH | 0
~FI_T
| Sheet names (for lookups) |  | TechName | *TechDesc | CURR | Comm-IN | Comm-OUT | Comm-OUT-A | YEAR | START | EFF | *COP | LIFE | INVCOST | FIXOM | VAROM | CAP2ACT | AFA | FLO_MARK | Share-I | VDA_FLOP |  | FEMIS~IGDSOx | FEMIS~IGDNOx | FEMIS~IGDCH4 | FEMIS~IGDNO2 | FEMIS~IGDPM | * Source | Look up value | Input~ELCC | EFF heat pumps moved to Trans file
*PlantName
|  |  | * | [10 empty] | Mkr/MW | Mkr/MW/year | Mkr/PJ | Factor | Factor |  |  |  |  | g/GJ | g/GJ | g/GJ | g/GJ | g/GJ
| Trad. Heat pump 80C |  | INDGDPHELCN1 | Industrial heating technology Glass & Concrete PH - Heat pump utilizing waste heat - new 1 | MKr15 | INDELC | IGDPH |  | 2020 | 2020 | 1 | 4.4755 | 20 | 5.4385 | 0.0149 | 6.7464 | 0.031536 | 0.5 | 0 | 0.22344 |  |  | 0 | 0 | 0 | 0 | 0 |  | 2020
| Trad. Heat pump 80C |  |  |  | MKr15 | INDGWH | [13 empty] | 0.77656
| Trad. Heat pump 80C |  |  |  | MKr15 | INDELC | IGDPH |  | 2030 |  | 1 | 4.5793 |  | 4.8425 | 0.0149 | 6.6222 |  |  |  | 0.21837 |  |  | 0 | 0 | 0 | 0 | 0 |  | 2030
| Trad. Heat pump 80C |  |  |  | MKr15 | INDGWH | [13 empty] | 0.78163 | [11 empty] | Sector | Glass & Concrete
| Trad. Heat pump 80C |  |  |  | MKr15 | INDELC | IGDPH |  | 2050 |  | 1 | 4.7191 |  | 4.321 | 0.0149 | 6.4567 |  |  |  | 0.2119 |  |  | 0 | 0 | 0 | 0 | 0 |  | 2050 |  |  | IGDPH | Glass & Concrete industry Demand Heat High Temp. over 150C | IGDPH | Glass & Concrete industry Demand Heat Medium Temp. up to 150C
| Trad. Heat pump 80C |  |  |  | MKr15 | INDGWH | [13 empty] | 0.7881 | [11 empty] | IGDPH | Glass & Concrete industry Demand Heat Medium Temp. up to 150C | IGDPH | Glass & Concrete industry Demand Heat High Temp. over 150C
| Trad. Heat pump 80C |  | INDGDSHELCN1 | Industrial heating technology Glass & Concrete SH - Heat pump utilizing waste heat - new 1 | MKr15 | INDELC | IGDSH |  | 2020 | 2020 | 1 | 4.4755 | 20 | 5.4385 | 0.0149 | 6.7464 | 0.031536 | 0.5 | 1 | 0.22344 |  |  | 0 | 0 | 0 | 0 | 0 |  | 2020 |  |  | IGDSH | Glass & Concrete industry Demand Heat Room Heat | IGDSH | Glass & Concrete industry Demand Heat Room Heat
| Trad. Heat pump 80C |  |  |  | MKr15 | INDGWH | [13 empty] | 0.77656 | [11 empty] | IGDLA | Glass & Concrete industry Demand Light | IGDLA | Glass & Concrete industry Demand Light
| Trad. Heat pump 80C |  |  |  | MKr15 | INDELC | IGDSH |  | 2030 |  | 1 | 4.5793 |  | 4.8425 | 0.0149 | 6.6222 |  |  |  | 0.21837 |  |  | 0 | 0 | 0 | 0 | 0 |  | 2030 |  |  | IGDEM | Glass & Concrete industry Demand Electric Motors | IGDEM | Glass & Concrete industry Demand Electric Motors
| Trad. Heat pump 80C |  |  |  | MKr15 | INDGWH | [13 empty] | 0.78163 | [11 empty] | IGDTF | Glass & Concrete industry Demand Haulage Tractors, Trucks, Fishing boats, Forest machines | IGDTF | Glass & Concrete industry Demand Haulage Tractors, Trucks, Fishing boats, Forest machines
| Trad. Heat pump 80C |  |  |  | MKr15 | INDELC | IGDSH |  | 2050 |  | 1 | 4.7191 |  | 4.321 | 0.0149 | 6.4567 |  |  |  | 0.2119 |  |  | 0 | 0 | 0 | 0 | 0 |  | 2050 |  |  | IGDFL | Glass & Concrete industry Demand Haulage Forklifts | IGDFL | Glass & Concrete industry Demand Haulage Forklifts
| Trad. Heat pump 80C |  |  |  | MKr15 | INDGWH | [13 empty] | 0.7881 | [11 empty] | INDGWH | Glass & Concrete Industrial Waste Heat
| Heat driven Heat pump 80C |  | INDGDPHELCN2 | Industrial heating technology Glass & Concrete PH - Heat driven heat pump utilizing waste heat - new 2 | MKr15 | INDELC | IGDPH |  | 2020 | 2020 | 1 | 1.68 | 20 | 4.172 | 0.0149 | 2.0901 | 0.031536 | 0.5 | 0 | 0.59524 |  |  | 0 | 0 | 0 | 0 | 0 |  | 2020 |  |  | IGDCO | Glass & Concrete industry Demand Cooling
| Heat driven Heat pump 80C |  |  |  | MKr15 | INDGWH | [13 empty] | 0.40476 | [11 empty] | 1
| Heat driven Heat pump 80C |  |  |  | MKr15 | INDELC | IGDPH |  | 2030 |  | 1 | 1.69 |  | 3.7995 | 0.0149 | 2.0694 |  |  |  | 0.59172 |  |  | 0 | 0 | 0 | 0 | 0 |  | 2030 |  |  | 2
| Heat driven Heat pump 80C |  |  |  | MKr15 | INDGWH | [13 empty] | 0.40828 | [11 empty] | 3
| Heat driven Heat pump 80C |  |  |  | MKr15 | INDELC | IGDPH |  | 2050 |  | 1 | 1.71 |  | 3.427 | 0.0149 | 2.0488 |  |  |  | 0.5848 |  |  | 0 | 0 | 0 | 0 | 0 |  | 2050 |  |  | 4
| Heat driven Heat pump 80C |  |  |  | MKr15 | INDGWH | [13 empty] | 0.4152 | [11 empty] | 5 | 1.Food, beverages and tobacco
| Heat driven Heat pump 80C |  | INDGDSHELCN2 | Industrial heating technology Glass & Concrete SH - Heat driven heat pump utilizing waste heat - new 2 | MKr15 | INDELC | IGDSH |  | 2020 | 2020 | 1 | 1.68 | 20 | 4.172 | 0.0149 | 2.0901 | 0.031536 | 0.5 | 1 | 0.59524 |  |  | 0 | 0 | 0 | 0 | 0 |  | 2020 |  |  | 6
| Heat driven Heat pump 80C |  |  |  | MKr15 | INDGWH | [13 empty] | 0.40476 | [11 empty] | 7 | 2.Commodity production
| Heat driven Heat pump 80C |  |  |  | MKr15 | INDELC | IGDSH |  | 2030 |  | 1 | 1.69 |  | 3.7995 | 0.0149 | 2.0694 |  |  |  | 0.59172 |  |  | 0 | 0 | 0 | 0 | 0 |  | 2030 |  |  | 8
| Heat driven Heat pump 80C |  |  |  | MKr15 | INDGWH | [13 empty] | 0.40828 | [11 empty] | 9 | 3.Cement and non-metallic mineral (+Extraction of gravel and stone)
| Heat driven Heat pump 80C |  |  |  | MKr15 | INDELC | IGDSH |  | 2050 |  | 1 | 1.71 |  | 3.427 | 0.0149 | 2.0488 |  |  |  | 0.5848 |  |  | 0 | 0 | 0 | 0 | 0 |  | 2050 |  |  | 10
| Heat driven Heat pump 80C |  |  |  | MKr15 | INDGWH | [13 empty] | 0.4152 | [11 empty] | 11 | 4.Chemical industry
| High Temp abs. Heat pump 150C |  | INDGDPHELCN3 | Industrial heating technology Glass & Concrete PH - High Temp abs. Heat pump utilizing waste heat - new 3 | MKr15 | INDELC | IGDPH |  | 2020 | 2020 | 1 | 2.75 | 20 | 7.1395 | 0.0072265 | 6.7464 | 0.031536 | 0.5 | 0 | 0.36364 |  |  | 0 | 0 | 0 | 0 | 0 |  | 2020 |  |  | 12
| High Temp abs. Heat pump 150C |  |  |  | MKr15 | INDGWH | [13 empty] | 0.63636 | [11 empty] | 13 | 5.Metals, machinery and electronics
| High Temp abs. Heat pump 150C |  |  |  | MKr15 | INDELC | IGDPH |  | 2030 |  | 1 | 2.875 |  | 6.3823 | 0.0064815 | 6.6222 |  |  |  | 0.34783 |  |  | 0 | 0 | 0 | 0 | 0 |  | 2030 |  |  | 14
| High Temp abs. Heat pump 150C |  |  |  | MKr15 | INDGWH | [13 empty] | 0.65217
| High Temp abs. Heat pump 150C |  |  |  | MKr15 | INDELC | IGDPH |  | 2050 |  | 1 | 3.025 |  | 5.7365 | 0.005364 | 6.4567 |  |  |  | 0.33058 |  |  | 0 | 0 | 0 | 0 | 0 |  | 2050
| High Temp abs. Heat pump 150C |  |  |  | MKr15 | INDGWH | [13 empty] | 0.66942
| High Temp abs. Heat pump 150C |  | INDGDSHELCN3 | Industrial heating technology Glass & Concrete SH - High Temp abs. Heat pump utilizing waste heat - new 3 | MKr15 | INDELC | IGDSH |  | 2020 | 2020 | 1 | 2.75 | 20 | 7.1395 | 0.0072265 | 6.7464 | 0.031536 | 0.5 | 1 | 0.36364 |  |  | 0 | 0 | 0 | 0 | 0 |  | 2020
| High Temp abs. Heat pump 150C |  |  |  | MKr15 | INDGWH | [13 empty] | 0.63636
| High Temp abs. Heat pump 150C |  |  |  | MKr15 | INDELC | IGDSH |  | 2030 |  | 1 | 2.875 |  | 6.3823 | 0.0064815 | 6.6222 |  |  |  | 0.34783 |  |  | 0 | 0 | 0 | 0 | 0 |  | 2030
| High Temp abs. Heat pump 150C |  |  |  | MKr15 | INDGWH | [13 empty] | 0.65217
| High Temp abs. Heat pump 150C |  |  |  | MKr15 | INDELC | IGDSH |  | 2050 |  | 1 | 3.025 |  | 5.7365 | 0.005364 | 6.4567 |  |  |  | 0.33058 |  |  | 0 | 0 | 0 | 0 | 0 |  | 2050
| High Temp abs. Heat pump 150C |  |  |  | MKr15 | INDGWH | [13 empty] | 0.66942
| Booster Heat pump 150C |  | INDGDPHELCN4 | Industrial heating technology Glass & Concrete PH - Booster Heat pump utilizing waste heat - new 4 | MKr15 | INDELC | IGDPH |  | 2020 | 2020 | 1 | 1.93 | 20 | 12.1589 | 0.0149 | 7.1189 | 0.031536 | 0.5 | 0 | 0.51813 |  |  | 0 | 0 | 0 | 0 | 0 |  | 2020
| Booster Heat pump 150C |  |  |  | MKr15 | INDGWH | [13 empty] | 0.48187
| Booster Heat pump 150C |  |  |  | MKr15 | INDELC | IGDPH |  | 2030 |  | 1 | 1.9894 |  | 9.8571 | 0.0149 | 6.974 |  |  |  | 0.50266 |  |  | 0 | 0 | 0 | 0 | 0 |  | 2030
| Booster Heat pump 150C |  |  |  | MKr15 | INDGWH | [13 empty] | 0.49734
| Booster Heat pump 150C |  |  |  | MKr15 | INDELC | IGDPH |  | 2050 |  | 1 | 2.051 |  | 6.9559 | 0.0149 | 6.7878 |  |  |  | 0.48757 |  |  | 0 | 0 | 0 | 0 | 0 |  | 2050
| Booster Heat pump 150C |  |  |  | MKr15 | INDGWH | [13 empty] | 0.51243
| Booster Heat pump 150C |  | INDGDSHELCN4 | Industrial heating technology Glass & Concrete SH - Booster Heat pump utilizing waste heat - new 4 | MKr15 | INDELC | IGDSH |  | 2020 | 2020 | 1 | 1.93 | 20 | 12.1589 | 0.0149 | 7.1189 | 0.031536 | 0.5 | 1 | 0.51813 |  |  | 0 | 0 | 0 | 0 | 0 |  | 2020
| Booster Heat pump 150C |  |  |  | MKr15 | INDGWH | [13 empty] | 0.48187
| Booster Heat pump 150C |  |  |  | MKr15 | INDELC | IGDSH |  | 2030 |  | 1 | 1.9894 |  | 9.8571 | 0.0149 | 6.974 |  |  |  | 0.50266 |  |  | 0 | 0 | 0 | 0 | 0 |  | 2030
| Booster Heat pump 150C |  |  |  | MKr15 | INDGWH | [13 empty] | 0.49734
| Booster Heat pump 150C |  |  |  | MKr15 | INDELC | IGDSH |  | 2050 |  | 1 | 2.051 |  | 6.9559 | 0.0149 | 6.7878 |  |  |  | 0.48757 |  |  | 0 | 0 | 0 | 0 | 0 |  | 2050
| Booster Heat pump 150C |  |  |  | MKr15 | INDGWH | [13 empty] | 0.51243
| MVR |  | INDGDPHELCN5 | Industrial heating technology Glass & Concrete PH - MVR utilizing waste heat - new 5 | MKr15 | INDELC | IGDPH |  | 2020 | 2020 | 1 | 12.1 | 25 | 2.6075 | 0.0149 | 5.2357 | 0.031536 | 0.5 | 0 | 0.082645 |  |  | 0 | 0 | 0 | 0 | 0 |  | 2020
| MVR |  |  |  | MKr15 | INDGWH | [13 empty] | 0.91736
| MVR |  |  |  | MKr15 | INDELC | IGDPH |  | 2030 |  | 1 | 12.7 |  | 2.4585 | 0.0149 | 5.0701 |  |  |  | 0.07874 |  |  | 0 | 0 | 0 | 0 | 0 |  | 2030
| MVR |  |  |  | MKr15 | INDGWH | [13 empty] | 0.92126
| MVR |  |  |  | MKr15 | INDELC | IGDPH |  | 2050 |  | 1 | 13.8 |  | 2.3095 | 0.0149 | 4.8839 |  |  |  | 0.072464 |  |  | 0 | 0 | 0 | 0 | 0 |  | 2050
| MVR |  |  |  | MKr15 | INDGWH | [13 empty] | 0.92754
| Hotdisc |  | INDGDPHWSTN1 | Industrial heating technology Glass & Concrete PH - Hotdisc - new 1 | MKr15 | INDWST | IGDPH | INDGWH | 2011 | 2025 | 0.9 |  | 20 | 3.725 | 0.00298 | 2.4316 | 0.031536 | 0.5 | 0.15 |  | 0.3 |  | 8.3 | 56 | 0.1 | 1 | 0.29 |  | 2020
| Hotdisc |  |  |  | MKr15 |  |  | INDGWH | 2030 |  | 0.91 |  |  | 3.4643 | 0.00298 | 2.473 |  |  |  |  | 0.29 |  | 8.3 | 45 | 0.1 | 1 | 0.29 |  | 2030
| Hotdisc |  |  |  | MKr15 |  |  | INDGWH | 2050 |  | 0.93 |  |  | 3.3525 | 0.00298 | 2.4937 |  |  |  |  | 0.27 |  | 8.3 | 11 | 0.1 | 1 | 0.29 |  | 2050
| Dielectric heating |  | INDGDPHELCN6 | Industrial heating technology Glass & Concrete PH - Dielectric heating - new 6 | MKr15 | INDELC | IGDPH | INDGWH | 2011 | 2020 | 0.95 |  | 30 | 20.115 | 0 | 94.8282 | 0.031536 | 0.5 | 0 |  | 0.25 |  | 0 | 0 | 0 | 0 | 0 |  | 2020
| Dielectric heating |  |  |  | MKr15 |  |  | INDGWH | 2030 |  | 0.95 |  |  | 19.5116 | 0 | 94.8323 |  |  |  |  | 0.25 |  | 0 | 0 | 0 | 0 | 0 |  | 2030
| Dielectric heating |  |  |  | MKr15 |  |  | INDGWH | 2050 |  | 0.95 |  |  | 18.1035 | 0 | 94.8344 |  |  |  |  | 0.25 |  | 0 | 0 | 0 | 0 | 0 |  | 2050
| Infrared |  | INDGDPHELCN7 | Industrial heating technology Glass & Concrete PH - Infrared heating - new 7 | MKr15 | INDELC | IGDPH | INDGWH | 2011 | 2020 | 0.96 |  | 30 | 2.6075 | 0 | 242.2761 | 0.031536 | 0.5 | 0 |  | 0.24 |  | 0 | 0 | 0 | 0 | 0 |  | 2020
| Infrared |  |  |  | MKr15 |  |  | INDGWH | 2030 |  | 0.96 |  |  | 2.533 | 0 | 242.2802 |  |  |  |  | 0.24 |  | 0 | 0 | 0 | 0 | 0 |  | 2030
| Infrared |  |  |  | MKr15 |  |  | INDGWH | 2050 |  | 0.96 |  |  | 2.3468 | 0 | 242.2823 |  |  |  |  | 0.24 |  | 0 | 0 | 0 | 0 | 0 |  | 2050
| Electric boiler |  | INDGDPHELCN8 | Industrial heating technology Glass & Concrete PH - Electric boiler (Steam) - new 8 | MKr15 | INDELC | IGDPH | INDGWH | 2011 | 2020 | 0.99 |  | 25 | 0.596 | 0.0079715 | 1.7901 | 0.031536 | 0.5 | 1 |  | 0.21 |  | 0 | 0 | 0 | 0 | 0 |  | 2020
| Electric boiler |  |  |  | MKr15 |  |  | INDGWH | 2030 |  | 0.99 |  |  | 0.5215 | 0.007599 | 1.8108 |  |  |  |  | 0.21 |  | 0 | 0 | 0 | 0 | 0 |  | 2030
| Electric boiler |  |  |  | MKr15 |  |  | INDGWH | 2050 |  | 0.99 |  |  | 0.5215 | 0.006854 | 1.6142 |  |  |  |  | 0.21 |  | 0 | 0 | 0 | 0 | 0 |  | 2050
| Electric boiler |  | INDGDPHELCN8 | Industrial heating technology Glass & Concrete PH - Electric boiler (Steam) - new 8 | MKr15 | INDELC | IGDPH | INDGWH | 2011 | 2020 | 0.99 |  | 25 | 0.596 | 0.0079715 | 1.7901 | 0.031536 | 0.5 | 1 |  | 0.21 |  | 0 | 0 | 0 | 0 | 0 |  | 2020
| Electric boiler |  |  |  | MKr15 |  |  | INDGWH | 2030 |  | 0.99 |  |  | 0.5215 | 0.007599 | 1.8108 |  |  |  |  | 0.21 |  | 0 | 0 | 0 | 0 | 0 |  | 2030
| Electric boiler |  |  |  | MKr15 |  |  | INDGWH | 2050 |  | 0.99 |  |  | 0.5215 | 0.006854 | 1.6142 |  |  |  |  | 0.21 |  | 0 | 0 | 0 | 0 | 0 |  | 2050
| Electric boiler |  | INDGDSHELCN8 | Industrial heating technology Glass & Concrete SH - Electric boiler (Steam) - new 8 | MKr15 | INDELC | IGDSH | INDGWH | 2011 | 2020 | 0.99 |  | 25 | 0.596 | 0.0079715 | 1.7901 | 0.031536 | 0.5 | 1 |  | 0.01 |  | 0 | 0 | 0 | 0 | 0 |  | 2020
| Electric boiler |  |  |  | MKr15 |  |  | INDGWH | 2030 |  | 0.99 |  |  | 0.5215 | 0.007599 | 1.8108 |  |  |  |  | 0.01 |  | 0 | 0 | 0 | 0 | 0 |  | 2030
| Electric boiler |  |  |  | MKr15 |  |  | INDGWH | 2050 |  | 0.99 |  |  | 0.5215 | 0.006854 | 1.6142 |  |  |  |  | 0.01 |  | 0 | 0 | 0 | 0 | 0 |  | 2050
| Electric boiler |  | INDGDPHELCN9 | Industrial heating technology Glass & Concrete PH - Electric boiler (Hot Water) - new 9 | MKr15 | INDELC | IGDPH | INDGWH | 2011 | 2020 | 0.99 |  | 25 | 0.5215 | 0.0079715 | 1.7901 | 0.031536 | 0.5 | 0 |  | 0.21 |  | 0 | 0 | 0 | 0 | 0 |  | 2020
| Electric boiler |  |  |  | MKr15 |  |  | INDGWH | 2030 |  | 0.99 |  |  | 0.447 | 0.007599 | 1.8108 |  |  |  |  | 0.21 |  | 0 | 0 | 0 | 0 | 0 |  | 2030
| Electric boiler |  |  |  | MKr15 |  |  | INDGWH | 2050 |  | 0.99 |  |  | 0.447 | 0.006854 | 1.6142 |  |  |  |  | 0.21 |  | 0 | 0 | 0 | 0 | 0 |  | 2050
| Electric boiler |  | INDGDSHELCN9 | Industrial heating technology Glass & Concrete SH - Electric boiler (Hot Water) - new 9 | MKr15 | INDELC | IGDSH | INDGWH | 2011 | 2020 | 0.99 |  | 25 | 0.5215 | 0.0079715 | 1.7901 | 0.031536 | 0.5 | 1 |  | 0.01 |  | 0 | 0 | 0 | 0 | 0 |  | 2020
| Electric boiler |  |  |  | MKr15 |  |  | INDGWH | 2030 |  | 0.99 |  |  | 0.447 | 0.007599 | 1.8108 |  |  |  |  | 0.01 |  | 0 | 0 | 0 | 0 | 0 |  | 2030
| Electric boiler |  |  |  | MKr15 |  |  | INDGWH | 2050 |  | 0.99 |  |  | 0.447 | 0.006854 | 1.6142 |  |  |  |  | 0.01 |  | 0 | 0 | 0 | 0 | 0 |  | 2050
| Biomass boiler |  | INDGDPHWCHN1 | Industrial heating technology Glass & Concrete PH - Wood chip boiler (Steam) - new 1 | MKr15 | INDWCH | IGDPH | INDGWH | 2011 | 2025 | 0.89 |  | 25 | 4.6055 | 0.25106 | 5.751 | 0.031536 | 0.5 | 1 |  | 0.31 |  | 11 | 63 | 11 | 3 | 10 |  | 2020
| Biomass boiler |  |  |  | MKr15 |  |  | INDGWH | 2030 |  | 0.89 |  |  | 4.4023 | 0.26745 | 5.8462 |  |  |  |  | 0.31 |  | 11 | 49 | 8 | 3 | 10 |  | 2030
| Biomass boiler |  |  |  | MKr15 |  |  | INDGWH | 2050 |  | 0.9 |  |  | 3.9959 | 0.25106 | 5.8938 |  |  |  |  | 0.3 |  | 11 | 41 | 4 | 1 | 10 |  | 2050
| Biomass boiler |  | INDGDPHWCHN1 | Industrial heating technology Glass & Concrete PH - Wood chip boiler (Steam) - new 1 | MKr15 | INDWCH | IGDPH | INDGWH | 2011 | 2025 | 0.89 |  | 25 | 4.6055 | 0.25106 | 5.751 | 0.031536 | 0.5 | 1 |  | 0.31 |  | 11 | 63 | 11 | 3 | 10 |  | 2020
| Biomass boiler |  |  |  | MKr15 |  |  | INDGWH | 2030 |  | 0.89 |  |  | 4.4023 | 0.26745 | 5.8462 |  |  |  |  | 0.31 |  | 11 | 49 | 8 | 3 | 10 |  | 2030
| Biomass boiler |  |  |  | MKr15 |  |  | INDGWH | 2050 |  | 0.9 |  |  | 3.9959 | 0.25106 | 5.8938 |  |  |  |  | 0.3 |  | 11 | 41 | 4 | 1 | 10 |  | 2050
| Biomass boiler |  | INDGDSHWCHN1 | Industrial heating technology Glass & Concrete SH - Wood chip boiler (Steam) - new 1 | MKr15 | INDWCH | IGDSH | INDGWH | 2011 | 2025 | 0.89 |  | 25 | 4.6055 | 0.25106 | 5.751 | 0.031536 | 0.5 | 1 |  | 0.11 |  | 11 | 63 | 11 | 3 | 10 |  | 2020
| Biomass boiler |  |  |  | MKr15 |  |  | INDGWH | 2030 |  | 0.89 |  |  | 4.4023 | 0.26745 | 5.8462 |  |  |  |  | 0.11 |  | 11 | 49 | 8 | 3 | 10 |  | 2030
| Biomass boiler |  |  |  | MKr15 |  |  | INDGWH | 2050 |  | 0.9 |  |  | 3.9959 | 0.25106 | 5.8938 |  |  |  |  | 0.1 |  | 11 | 41 | 4 | 1 | 10 |  | 2050
| Biomass boiler |  | INDGDPHWCHN2 | Industrial heating technology Glass & Concrete PH - Wood chip boiler (Steam - condensing) - new 2 | MKr15 | INDWCH | IGDPH | INDGWH | 2011 | 2025 | 1.1619 |  | 25 | 5.066 | 0.27565 | 5.751 | 0.031536 | 0.5 | 0 |  | 0.038104 |  | 11 | 63 | 11 | 3 | 10 |  | 2020
| Biomass boiler |  |  |  | MKr15 |  |  | INDGWH | 2030 |  | 1.1619 |  |  | 4.8425 | 0.26745 | 5.8462 |  |  |  |  | 0.038104 |  | 11 | 49 | 8 | 3 | 10 |  | 2030
| Biomass boiler |  |  |  | MKr15 |  |  | INDGWH | 2050 |  | 1.1619 |  |  | 4.3955 | 0.25106 | 5.8938 |  |  |  |  | 0.038104 |  | 11 | 41 | 4 | 1 | 10 |  | 2050
| Biomass boiler |  | INDGDSHWCHN2 | Industrial heating technology Glass & Concrete SH - Wood chip boiler (Steam - condensing) - new 2 | MKr15 | INDWCH | IGDSH | INDGWH | 2011 | 2025 | 1.1619 |  | 25 | 5.066 | 0.27565 | 5.751 | 0.031536 | 0.5 | 0 |  | 0 |  | 11 | 63 | 11 | 3 | 10 |  | 2020
| Biomass boiler |  |  |  | MKr15 |  |  | INDGWH | 2030 |  | 1.1619 |  |  | 4.8425 | 0.26745 | 5.8462 |  |  |  |  | 0 |  | 11 | 49 | 8 | 3 | 10 |  | 2030
| Biomass boiler |  |  |  | MKr15 |  |  | INDGWH | 2050 |  | 1.1619 |  |  | 4.3955 | 0.25106 | 5.8938 |  |  |  |  | 0 |  | 11 | 41 | 4 | 1 | 10 |  | 2050
| Biomass boiler |  | INDGDPHWCHN3 | Industrial heating technology Glass & Concrete PH - Wood chip boiler (Hot Water) - new 3 | MKr15 | INDWCH | IGDPH | INDGWH | 2011 | 2025 | 0.9 |  | 25 | 4.6055 | 0.25106 | 5.751 | 0.031536 | 0.5 | 0 |  | 0.3 |  | 11 | 63 | 11 | 3 | 10 |  | 2020
| Biomass boiler |  |  |  | MKr15 |  |  | INDGWH | 2030 |  | 0.9 |  |  | 4.4023 | 0.26745 | 5.8462 |  |  |  |  | 0.3 |  | 11 | 49 | 8 | 3 | 10 |  | 2030
| Biomass boiler |  |  |  | MKr15 |  |  | INDGWH | 2050 |  | 0.91 |  |  | 3.9959 | 0.25106 | 5.8938 |  |  |  |  | 0.29 |  | 11 | 41 | 4 | 1 | 10 |  | 2050
| Biomass boiler |  | INDGDSHWCHN3 | Industrial heating technology Glass & Concrete SH - Wood chip boiler (Hot Water) - new 3 | MKr15 | INDWCH | IGDSH | INDGWH | 2011 | 2025 | 0.9 |  | 25 | 4.6055 | 0.25106 | 5.751 | 0.031536 | 0.5 | 1 |  | 0.1 |  | 11 | 63 | 11 | 3 | 10 |  | 2020
| Biomass boiler |  |  |  | MKr15 |  |  | INDGWH | 2030 |  | 0.9 |  |  | 4.4023 | 0.26745 | 5.8462 |  |  |  |  | 0.1 |  | 11 | 49 | 8 | 3 | 10 |  | 2030
| Biomass boiler |  |  |  | MKr15 |  |  | INDGWH | 2050 |  | 0.91 |  |  | 3.9959 | 0.25106 | 5.8938 |  |  |  |  | 0.09 |  | 11 | 41 | 4 | 1 | 10 |  | 2050
| Biomass boiler |  | INDGDPHWCHN4 | Industrial heating technology Glass & Concrete PH - Wood chip boiler (Hot Water - condensing) - new 4 | MKr15 | INDWCH | IGDPH | INDGWH | 2011 | 2025 | 1.1619 |  | 25 | 5.066 | 0.27565 | 5.751 | 0.031536 | 0.5 | 0 |  | 0.038104 |  | 11 | 63 | 11 | 3 | 10 |  | 2020
| Biomass boiler |  |  |  | MKr15 |  |  | INDGWH | 2030 |  | 1.1619 |  |  | 4.8425 | 0.26745 | 5.8462 |  |  |  |  | 0.038104 |  | 11 | 49 | 8 | 3 | 10 |  | 2030
| Biomass boiler |  |  |  | MKr15 |  |  | INDGWH | 2050 |  | 1.1619 |  |  | 4.3955 | 0.25106 | 5.8938 |  |  |  |  | 0.038104 |  | 11 | 41 | 4 | 1 | 10 |  | 2050
| Biomass boiler |  | INDGDSHWCHN4 | Industrial heating technology Glass & Concrete SH - Wood chip boiler (Hot Water- condensing) - new 4 | MKr15 | INDWCH | IGDSH | INDGWH | 2011 | 2025 | 1.1619 |  | 25 | 5.066 | 0.27565 | 5.751 | 0.031536 | 0.5 | 0 |  | 0 |  | 11 | 63 | 11 | 3 | 10 |  | 2020
| Biomass boiler |  |  |  | MKr15 |  |  | INDGWH | 2030 |  | 1.1619 |  |  | 4.8425 | 0.26745 | 5.8462 |  |  |  |  | 0 |  | 11 | 49 | 8 | 3 | 10 |  | 2030
| Biomass boiler |  |  |  | MKr15 |  |  | INDGWH | 2050 |  | 1.1619 |  |  | 4.3955 | 0.25106 | 5.8938 |  |  |  |  | 0 |  | 11 | 41 | 4 | 1 | 10 |  | 2050
| Direct electric heating |  | INDGDPHELCN10 | Industrial heating technology Glass & Concrete PH - Direct electric heating - new 10 | MKr15 | INDELC | IGDPH | INDGWH | 2011 | 2020 | 1 |  | 12.5 | 0.447 | 0 | 0.37767 | 0.031536 | 0.5 | 0 |  | 0.2 |  | 0 | 0 | 0 | 0 | 0 |  | 2020
| Direct electric heating |  |  |  | MKr15 |  |  | INDGWH | 2030 |  | 1 |  |  | 0.447 | 0 | 0.38802 |  |  |  |  | 0.2 |  | 0 | 0 | 0 | 0 | 0 |  | 2030
| Direct electric heating |  |  |  | MKr15 |  |  | INDGWH | 2050 |  | 1 |  |  | 0.447 | 0 | 0.39319 |  |  |  |  | 0.2 |  | 0 | 0 | 0 | 0 | 0 |  | 2050
| Direct electric heating |  | INDGDPHELCN10 | Industrial heating technology Glass & Concrete PH - Direct electric heating - new 10 | MKr15 | INDELC | IGDPH | INDGWH | 2011 | 2020 | 1 |  | 12.5 | 0.447 | 0 | 0.37767 | 0.031536 | 0.5 | 0 |  | 0.2 |  | 0 | 0 | 0 | 0 | 0 |  | 2020
| Direct electric heating |  |  |  | MKr15 |  |  | INDGWH | 2030 |  | 1 |  |  | 0.447 | 0 | 0.38802 |  |  |  |  | 0.2 |  | 0 | 0 | 0 | 0 | 0 |  | 2030
| Direct electric heating |  |  |  | MKr15 |  |  | INDGWH | 2050 |  | 1 |  |  | 0.447 | 0 | 0.39319 |  |  |  |  | 0.2 |  | 0 | 0 | 0 | 0 | 0 |  | 2050
| Oil-fired boiler_NEW |  | INDGDPHDSLN1 | Industrial heating technology Glass & Concrete PH - Oil boiler (Steam) - new 1 | MKr15 | INDDSL,INDDSB,INDHFO,INDGSB | IGDPH | INDGWH | 2011 | 2025 | 0.94 |  | 25 | 0.40975 | 0.01341 | 2.0694 | 0.031536 | 0.5 | 1 |  | 0.26 |  | 0.5 | 25 | 0 | 0 | 0.1 |  | 2020
| Oil-fired boiler_NEW |  |  |  | MKr15 |  |  | INDGWH | 2030 |  | 0.95 |  |  | 0.34699 | 0.012665 | 1.8625 |  |  |  |  | 0.25 |  | 0.5 | 20 | 0 | 0 | 0.1 |  | 2030
| Oil-fired boiler_NEW |  |  |  | MKr15 |  |  | INDGWH | 2050 |  | 0.96 |  |  | 0.32814 | 0.011175 | 1.8625 |  |  |  |  | 0.24 |  | 0.5 | 15 | 0 | 0 | 0.1 |  | 2050
| Oil-fired boiler_NEW |  | INDGDPHDSLN1 | Industrial heating technology Glass & Concrete PH - Oil boiler (Steam) - new 1 | MKr15 | INDDSL,INDDSB,INDHFO,INDGSB | IGDPH | INDGWH | 2011 | 2025 | 0.94 |  | 25 | 0.40975 | 0.01341 | 2.0694 | 0.031536 | 0.5 | 1 |  | 0.26 |  | 0.5 | 25 | 0 | 0 | 0.1 |  | 2020
| Oil-fired boiler_NEW |  |  |  | MKr15 |  |  | INDGWH | 2030 |  | 0.95 |  |  | 0.34699 | 0.012665 | 1.8625 |  |  |  |  | 0.25 |  | 0.5 | 20 | 0 | 0 | 0.1 |  | 2030
| Oil-fired boiler_NEW |  |  |  | MKr15 |  |  | INDGWH | 2050 |  | 0.96 |  |  | 0.32814 | 0.011175 | 1.8625 |  |  |  |  | 0.24 |  | 0.5 | 15 | 0 | 0 | 0.1 |  | 2050
| Oil-fired boiler_NEW |  | INDGDSHDSLN1 | Industrial heating technology Glass & Concrete SH - Oil boiler (Steam) - new 1 | MKr15 | INDDSL,INDDSB,INDHFO,INDGSB | IGDSH | INDGWH | 2011 | 2025 | 0.94 |  | 25 | 0.40975 | 0.01341 | 2.0694 | 0.031536 | 0.5 | 1 |  | 0.06 |  | 0.5 | 25 | 0 | 0 | 0.1 |  | 2020
| Oil-fired boiler_NEW |  |  |  | MKr15 |  |  | INDGWH | 2030 |  | 0.95 |  |  | 0.34699 | 0.012665 | 1.8625 |  |  |  |  | 0.05 |  | 0.5 | 20 | 0 | 0 | 0.1 |  | 2030
| Oil-fired boiler_NEW |  |  |  | MKr15 |  |  | INDGWH | 2050 |  | 0.96 |  |  | 0.32814 | 0.011175 | 1.8625 |  |  |  |  | 0.04 |  | 0.5 | 15 | 0 | 0 | 0.1 |  | 2050
| Oil-fired boiler_NEW |  | INDGDPHDSLN2 | Industrial heating technology Glass & Concrete PH - Oil boiler (Steam - condensing) - new 2 | MKr15 | INDDSL,INDDSB,INDHFO,INDGSB | IGDPH | INDGWH | 2011 | 2025 | 0.95 |  | 25 | 0.3278 | 0.01341 | 2.0694 | 0.031536 | 0.5 | 0 |  | 0.25 |  | 0.5 | 25 | 0 | 0 | 0.1 |  | 2020
| Oil-fired boiler_NEW |  |  |  | MKr15 |  |  | INDGWH | 2030 |  | 0.96 |  |  | 0.2776 | 0.012665 | 1.8625 |  |  |  |  | 0.24 |  | 0.5 | 20 | 0 | 0 | 0.1 |  | 2030
| Oil-fired boiler_NEW |  |  |  | MKr15 |  |  | INDGWH | 2050 |  | 0.97 |  |  | 0.26251 | 0.011175 | 1.8625 |  |  |  |  | 0.23 |  | 0.5 | 15 | 0 | 0 | 0.1 |  | 2050
| Oil-fired boiler_NEW |  | INDGDSHDSLN2 | Industrial heating technology Glass & Concrete SH - Oil boiler (Steam - condensing) - new 2 | MKr15 | INDDSL,INDDSB,INDHFO,INDGSB | IGDSH | INDGWH | 2011 | 2025 | 0.95 |  | 25 | 0.3278 | 0.01341 | 2.0694 | 0.031536 | 0.5 | 1 |  | 0.05 |  | 0.5 | 25 | 0 | 0 | 0.1 |  | 2020
| Oil-fired boiler_NEW |  |  |  | MKr15 |  |  | INDGWH | 2030 |  | 0.96 |  |  | 0.2776 | 0.012665 | 1.8625 |  |  |  |  | 0.04 |  | 0.5 | 20 | 0 | 0 | 0.1 |  | 2030
| Oil-fired boiler_NEW |  |  |  | MKr15 |  |  | INDGWH | 2050 |  | 0.97 |  |  | 0.26251 | 0.011175 | 1.8625 |  |  |  |  | 0.03 |  | 0.5 | 15 | 0 | 0 | 0.1 |  | 2050
| Natural gas boiler_NEW |  | INDGDPHGASN1 | Industrial heating technology Glass & Concrete PH - Gas boiler (Steam) - new 1 | MKr15 | INDNGA,INDSNG,INDBGA,INDH2,INDSYN | IGDPH | INDGWH | 2011 | 2011 | 0.92 |  | 25 | 0.40636 | 0.0149 | 2.2764 | 0.031536 | 0.5 | 1 |  | 0.28 |  | 0.3 | 9 | 3 | 1 | 0.1 |  | 2020
| Natural gas boiler_NEW |  |  |  | MKr15 |  |  | INDGWH | 2030 |  | 0.93 |  |  | 0.33864 | 0.014155 | 2.0694 |  |  |  |  | 0.27 |  | 0.3 | 7 | 2 | 1 | 0.1 |  | 2030
| Natural gas boiler_NEW |  |  |  | MKr15 |  |  | INDGWH | 2050 |  | 0.94 |  |  | 0.33864 | 0.012665 | 2.0694 |  |  |  |  | 0.26 |  | 0.3 | 6 | 2 | 1 | 0.1 |  | 2050
| Natural gas boiler_NEW |  | INDGDPHGASN1 | Industrial heating technology Glass & Concrete PH - Gas boiler (Steam) - new 1 | MKr15 | INDNGA,INDSNG,INDBGA,INDH2,INDSYN | IGDPH | INDGWH | 2011 | 2011 | 0.92 |  | 25 | 0.40636 | 0.0149 | 2.2764 | 0.031536 | 0.5 | 1 |  | 0.28 |  | 0.3 | 9 | 3 | 1 | 0.1 |  | 2020
| Natural gas boiler_NEW |  |  |  | MKr15 |  |  | INDGWH | 2030 |  | 0.93 |  |  | 0.33864 | 0.014155 | 2.0694 |  |  |  |  | 0.27 |  | 0.3 | 7 | 2 | 1 | 0.1 |  | 2030
| Natural gas boiler_NEW |  |  |  | MKr15 |  |  | INDGWH | 2050 |  | 0.94 |  |  | 0.33864 | 0.012665 | 2.0694 |  |  |  |  | 0.26 |  | 0.3 | 6 | 2 | 1 | 0.1 |  | 2050
| Natural gas boiler_NEW |  | INDGDSHGASN1 | Industrial heating technology Glass & Concrete SH - Gas boiler (Steam) - new 1 | MKr15 | INDNGA,INDSNG,INDBGA,INDH2,INDSYN | IGDSH | INDGWH | 2011 | 2011 | 0.92 |  | 25 | 0.40636 | 0.0149 | 2.2764 | 0.031536 | 0.5 | 1 |  | 0.08 |  | 0.3 | 9 | 3 | 1 | 0.1 |  | 2020
| Natural gas boiler_NEW |  |  |  | MKr15 |  |  | INDGWH | 2030 |  | 0.93 |  |  | 0.33864 | 0.014155 | 2.0694 |  |  |  |  | 0.07 |  | 0.3 | 7 | 2 | 1 | 0.1 |  | 2030
| Natural gas boiler_NEW |  |  |  | MKr15 |  |  | INDGWH | 2050 |  | 0.94 |  |  | 0.33864 | 0.012665 | 2.0694 |  |  |  |  | 0.06 |  | 0.3 | 6 | 2 | 1 | 0.1 |  | 2050
| Natural gas boiler_NEW |  | INDGDPHGASN2 | Industrial heating technology Glass & Concrete PH - Gas boiler (Steam - condensing) - new 2 | MKr15 | INDNGA,INDSNG,INDBGA,INDH2,INDSYN | IGDPH | INDGWH | 2011 | 2011 | 1.01 |  | 25 | 0.447 | 0.0149 | 2.2764 | 0.031536 | 0.5 | 0 |  | 0.19 |  | 0.3 | 9 | 3 | 1 | 0.1 |  | 2020
| Natural gas boiler_NEW |  |  |  | MKr15 |  |  | INDGWH | 2030 |  | 1.03 |  |  | 0.3725 | 0.014155 | 2.0694 |  |  |  |  | 0.17 |  | 0.3 | 7 | 2 | 1 | 0.1 |  | 2030
| Natural gas boiler_NEW |  |  |  | MKr15 |  |  | INDGWH | 2050 |  | 1.03 |  |  | 0.3725 | 0.012665 | 2.0694 |  |  |  |  | 0.17 |  | 0.3 | 6 | 2 | 1 | 0.1 |  | 2050
| Natural gas boiler_NEW |  | INDGDSHGASN2 | Industrial heating technology Glass & Concrete SH - Gas boiler (Steam - condensing) - new 2 | MKr15 | INDNGA,INDSNG,INDBGA,INDH2,INDSYN | IGDSH | INDGWH | 2011 | 2011 | 1.01 |  | 25 | 0.447 | 0.0149 | 2.2764 | 0.031536 | 0.5 | 0 |  | 0 |  | 0.3 | 9 | 3 | 1 | 0.1 |  | 2020
| Natural gas boiler_NEW |  |  |  | MKr15 |  |  | INDGWH | 2030 |  | 1.03 |  |  | 0.3725 | 0.014155 | 2.0694 |  |  |  |  | 0 |  | 0.3 | 7 | 2 | 1 | 0.1 |  | 2030
| Natural gas boiler_NEW |  |  |  | MKr15 |  |  | INDGWH | 2050 |  | 1.03 |  |  | 0.3725 | 0.012665 | 2.0694 |  |  |  |  | 0 |  | 0.3 | 6 | 2 | 1 | 0.1 |  | 2050
| Natural gas boiler_NEW |  | INDGDPHGASN3 | Industrial heating technology Glass & Concrete PH - Gas boiler (Hot Water) - new 3 | MKr15 | INDNGA,INDSNG,INDBGA,INDH2,INDSYN | IGDPH | INDGWH | 2011 | 2011 | 0.93 |  | 25 | 0.32509 | 0.0149 | 2.2764 | 0.031536 | 0.5 | 0 |  | 0.27 |  | 0.3 | 9 | 3 | 1 | 0.1 |  | 2020
| Natural gas boiler_NEW |  |  |  | MKr15 |  |  | INDGWH | 2030 |  | 0.94 |  |  | 0.27091 | 0.014155 | 2.0694 |  |  |  |  | 0.26 |  | 0.3 | 7 | 2 | 1 | 0.1 |  | 2030
| Natural gas boiler_NEW |  |  |  | MKr15 |  |  | INDGWH | 2050 |  | 0.95 |  |  | 0.27091 | 0.012665 | 2.0694 |  |  |  |  | 0.25 |  | 0.3 | 6 | 2 | 1 | 0.1 |  | 2050
| Natural gas boiler_NEW |  | INDGDSHGASN3 | Industrial heating technology Glass & Concrete SH - Gas boiler (Hot Water) - new 3 | MKr15 | INDNGA,INDSNG,INDBGA,INDH2,INDSYN | IGDSH | INDGWH | 2011 | 2011 | 0.93 |  | 25 | 0.32509 | 0.0149 | 2.2764 | 0.031536 | 0.5 | 1 |  | 0.07 |  | 0.3 | 9 | 3 | 1 | 0.1 |  | 2020
| Natural gas boiler_NEW |  |  |  | MKr15 |  |  | INDGWH | 2030 |  | 0.94 |  |  | 0.27091 | 0.014155 | 2.0694 |  |  |  |  | 0.06 |  | 0.3 | 7 | 2 | 1 | 0.1 |  | 2030
| Natural gas boiler_NEW |  |  |  | MKr15 |  |  | INDGWH | 2050 |  | 0.95 |  |  | 0.27091 | 0.012665 | 2.0694 |  |  |  |  | 0.05 |  | 0.3 | 6 | 2 | 1 | 0.1 |  | 2050
| Natural gas boiler_NEW |  | INDGDPHGASN4 | Industrial heating technology Glass & Concrete PH - Gas boiler (Hot Water - condensing) - new 4 | MKr15 | INDNGA,INDSNG,INDBGA,INDH2,INDSYN | IGDPH | INDGWH | 2011 | 2011 | 1.01 |  | 25 | 0.3576 | 0.0149 | 2.2764 | 0.031536 | 0.5 | 0 |  | 0.19 |  | 0.3 | 9 | 3 | 1 | 0.1 |  | 2020
| Natural gas boiler_NEW |  |  |  | MKr15 |  |  | INDGWH | 2030 |  | 1.03 |  |  | 0.298 | 0.014155 | 2.0694 |  |  |  |  | 0.17 |  | 0.3 | 7 | 2 | 1 | 0.1 |  | 2030
| Natural gas boiler_NEW |  |  |  | MKr15 |  |  | INDGWH | 2050 |  | 1.03 |  |  | 0.298 | 0.012665 | 2.0694 |  |  |  |  | 0.17 |  | 0.3 | 6 | 2 | 1 | 0.1 |  | 2050
| Natural gas boiler_NEW |  | INDGDSHGASN4 | Industrial heating technology Glass & Concrete SH - Gas boiler (Hot Water- condensing) - new 4 | MKr15 | INDNGA,INDSNG,INDBGA,INDH2,INDSYN | IGDSH | INDGWH | 2011 | 2011 | 1.01 |  | 25 | 0.3576 | 0.0149 | 2.2764 | 0.031536 | 0.5 | 0 |  | 0 |  | 0.3 | 9 | 3 | 1 | 0.1 |  | 2020
| Natural gas boiler_NEW |  |  |  | MKr15 |  |  | INDGWH | 2030 |  | 1.03 |  |  | 0.298 | 0.014155 | 2.0694 |  |  |  |  | 0 |  | 0.3 | 7 | 2 | 1 | 0.1 |  | 2030
| Natural gas boiler_NEW |  |  |  | MKr15 |  |  | INDGWH | 2050 |  | 1.03 |  |  | 0.298 | 0.012665 | 2.0694 |  |  |  |  | 0 |  | 0.3 | 6 | 2 | 1 | 0.1 |  | 2050
| Natural gas boiler_NEW |  | INDGDPHGASN5 | Industrial heating technology Glass & Concrete PH - Gas boiler (Direct firing) - new 5 | MKr15 | INDNGA,INDSNG,INDBGA,INDH2,INDSYN | IGDPH | INDGWH | 2011 | 2011 | 1 |  | 15 | 0.11175 | 0.0013545 | 0.58462 | 0.031536 | 0.5 | 1 |  | 0.2 |  | 0.3 | 9 | 3 | 1 | 0.1 |  | 2020
| Natural gas boiler_NEW |  |  |  | MKr15 |  |  | INDGWH | 2030 |  | 1 |  |  | 0.11175 | 0.0013207 | 0.57427 |  |  |  |  | 0.2 |  | 0.3 | 7 | 2 | 1 | 0.1 |  | 2030
| Natural gas boiler_NEW |  |  |  | MKr15 |  |  | INDGWH | 2050 |  | 1 |  |  | 0.11175 | 0.0011514 | 0.57944 |  |  |  |  | 0.2 |  | 0.3 | 6 | 2 | 1 | 0.1 |  | 2050
| Natural gas boiler_NEW |  | INDGDPHGASN5 | Industrial heating technology Glass & Concrete PH - Gas boiler (Direct firing) - new 5 | MKr15 | INDNGA,INDSNG,INDBGA,INDH2,INDSYN | IGDPH | INDGWH | 2011 | 2011 | 1 |  | 25 | 0.11175 | 0.0013545 | 0.58462 | 0.031536 | 0.5 | 1 |  | 0.2 |  | 0.3 | 9 | 3 | 1 | 0.1 |  | 2020
| Natural gas boiler_NEW |  |  |  | MKr15 |  |  | INDGWH | 2030 |  | 1 |  |  | 0.11175 | 0.0013207 | 0.57427 |  |  |  |  | 0.2 |  | 0.3 | 7 | 2 | 1 | 0.1 |  | 2030
| Natural gas boiler_NEW |  |  |  | MKr15 |  |  | INDGWH | 2050 |  | 1 |  |  | 0.11175 | 0.0011514 | 0.57944 |  |  |  |  | 0.2 |  | 0.3 | 6 | 2 | 1 | 0.1 |  | 2050
| Coal boiler |  | INDGDPHCOAN1 | Industrial heating technology Glass & Concrete PH - Coal boiler (Steam) - new 1 | MKr15 | INDCOA | IGDPH | INDGWH | 2011 | 2025 | 0.89 |  | 25 | 3.725 | 0.25106 | 3.9382 | 0.031536 | 0.5 | 1 |  | 0.31 |  | 8 | 35 | 1.5 | 0.8 | 2.1 |  | 2020
| Coal boiler |  |  |  | MKr15 |  |  | INDGWH | 2030 |  | 0.89 |  |  | 3.4699 | 0.24287 | 3.9837 |  |  |  |  | 0.31 |  | 8 | 35 | 1.5 | 0.8 | 2.1 |  | 2030
| Coal boiler |  |  |  | MKr15 |  |  | INDGWH | 2050 |  | 0.91 |  |  | 3.2814 | 0.22797 | 4.0064 |  |  |  |  | 0.29 |  | 8 | 35 | 1.5 | 0.8 | 2.1 |  | 2050
| Coal boiler |  | INDGDPHCOAN1 | Industrial heating technology Glass & Concrete PH - Coal boiler (Steam) - new 1 | MKr15 | INDCOA | IGDPH | INDGWH | 2011 | 2025 | 0.89 |  | 25 | 3.725 | 0.25106 | 3.9382 | 0.031536 | 0.5 | 1 |  | 0.31 |  | 8 | 35 | 1.5 | 0.8 | 2.1 |  | 2020
| Coal boiler |  |  |  | MKr15 |  |  | INDGWH | 2030 |  | 0.89 |  |  | 3.4699 | 0.24287 | 3.9837 |  |  |  |  | 0.31 |  | 8 | 35 | 1.5 | 0.8 | 2.1 |  | 2030
| Coal boiler |  |  |  | MKr15 |  |  | INDGWH | 2050 |  | 0.91 |  |  | 3.2814 | 0.22797 | 4.0064 |  |  |  |  | 0.29 |  | 8 | 35 | 1.5 | 0.8 | 2.1 |  | 2050
| Coal boiler |  | INDGDSHCOAN1 | Industrial heating technology Glass & Concrete SH - Coal boiler (Steam) - new 1 | MKr15 | INDCOA | IGDSH | INDGWH | 2011 | 2025 | 0.89 |  | 25 | 3.725 | 0.25106 | 3.9382 | 0.031536 | 0.5 | 1 |  | 0.11 |  | 8 | 35 | 1.5 | 0.8 | 2.1 |  | 2020
| Coal boiler |  |  |  | MKr15 |  |  | INDGWH | 2030 |  | 0.89 |  |  | 3.4699 | 0.24287 | 3.9837 |  |  |  |  | 0.11 |  | 8 | 35 | 1.5 | 0.8 | 2.1 |  | 2030
| Coal boiler |  |  |  | MKr15 |  |  | INDGWH | 2050 |  | 0.91 |  |  | 3.2814 | 0.22797 | 4.0064 |  |  |  |  | 0.09 |  | 8 | 35 | 1.5 | 0.8 | 2.1 |  | 2050
| Coal boiler |  | INDGDPHCOAN2 | Industrial heating technology Glass & Concrete PH - Coal boiler (Hot Water) - new 2 | MKr15 | INDCOA | IGDPH | INDGWH | 2011 | 2025 | 0.89 |  | 25 | 3.725 | 0.25106 | 3.9382 | 0.031536 | 0.5 | 0 |  | 0.31 |  | 8 | 35 | 1.5 | 0.8 | 2.1 |  | 2020
| Coal boiler |  |  |  | MKr15 |  |  | INDGWH | 2030 |  | 0.89 |  |  | 3.725 | 0.24287 | 3.9837 |  |  |  |  | 0.31 | [7 empty] | 2030
| Coal boiler |  |  |  | MKr15 |  |  | INDGWH | 2050 |  | 0.91 |  |  | 3.725 | 0.22797 | 4.0064 |  |  |  |  | 0.29 | [7 empty] | 2050
| Coal boiler |  | INDGDSHCOAN2 | Industrial heating technology Glass & Concrete SH - Coal boiler (Hot Water) - new 2 | MKr15 | INDCOA | IGDSH | INDGWH | 2011 | 2025 | 0.89 |  | 25 | 3.725 | 0.25106 | 3.9382 | 0.031536 | 0.5 | 1 |  | 0.11 |  | 8 | 35 | 1.5 | 0.8 | 2.1 |  | 2020
| Coal boiler |  |  |  | MKr15 |  |  | INDGWH | 2030 |  | 0.89 |  |  | 3.725 | 0.24287 | 3.9837 |  |  |  |  | 0.11 | [7 empty] | 2030
| Coal boiler |  |  |  | MKr15 |  |  | INDGWH | 2050 |  | 0.91 |  |  | 3.725 | 0.22797 | 4.0064 |  |  |  |  | 0.09 | [7 empty] | 2050
| Solar heating |  | INDGDSHSOLN1 | Industrial heating technology Glass & Concrete SH - Solar - new 1 | MKr15 | INDSOL | IGDSH |  | 2011 | 2025 | 1 |  | 25 | 4.2857 | 0.02066 | 0 | 0.031536 | 0.0855 | 1 |  |  |  | 0 | 0 | 0 | 0 | 0 |  | 2020
| Solar heating |  |  |  | MKr15 |  |  |  | 2030 |  | 1 |  | 30 | 3.9286 | 0.023281 | 0 | [12 empty] | 2030
| Solar heating |  |  |  | MKr15 |  |  |  | 2050 |  | 1 |  | 30 | 3.5714 | 0.021499 | 0 | [12 empty] | 2050
|  |  | * Heat Exchangers |  | MKr15 |  |  |  | 0
|  |  | INDGDSHHCEN1 | Industrial heating technology Glass & Concrete SH - central district heating - within DH area - new 1 | MKr15 | INDHCE | IGDSH |  | 2011 | 2025 | 0.96 |  | 30 | 1.17 | 0.058736 | 1.9463 | 0.031536 | 0.5
|  |  | INDGDPHHCEN1 | Industrial heating technology Glass & Concrete PH - central district heating - within DH area - new 1 | MKr15 | INDHCE | IGDPH |  | 2011 | 2025 | 0.96 |  | 30 | 1.17 | 0.058736 | 6.4091 | 0.031536 | 0.5 | 0.05
|  |  | INDGDSHHSEN1 | Industrial heating technology Glass & Concrete SH - central district heating - within DH area - new 1 | MKr15 | INDHSE | IGDSH |  | 2011 | 2025 | 0.96 |  | 30 | 1.17 | 0.058736 | 1.9463 | 0.031536 | 0.5
|  |  | INDGDPHHSEN1 | Industrial heating technology Glass & Concrete PH - central district heating - within DH area - new 1 | MKr15 | INDHSE | IGDPH |  | 2011 | 2025 | 0.96 |  | 30 | 1.17 | 0.058736 | 6.4091 | 0.031536 | 0.5 | 0.05
|  |  | INDGDSHHDEN1 | Industrial heating technology Glass & Concrete SH - decentral district heating - within DH area - new 1 | MKr15 | INDHDE | IGDSH |  | 2011 | 2025 | 0.96 |  | 30 | 1.25 | 0.058736 | 1.9463 | 0.031536 | 0.5
|  |  | INDGDPHHDEN1 | Industrial heating technology Glass & Concrete PH - decentral district heating - within DH area - new 1 | MKr15 | INDHDE | IGDPH |  | 2011 | 2025 | 0.96 |  | 30 | 1.25 | 0.058736 | 6.4091 | 0.031536 | 0.5 | 0.05
|  |  | * Electric appliances |  | MKr15
|  |  | INDGDLAELCN1 | Industry Glass & Concrete LA Electricity Light Appliance - New 1 | MKr15 | INDELC | IGDLA |  | 2011 | 2011 | 1 |  | 10 |  |  |  |  | 0.9
[5 empty] | MKr15 |  |  |  | 2020
[5 empty] | MKr15 |  |  |  | 2030
[5 empty] | MKr15 |  |  |  | 2050
|  |  | INDGDEMELCN1 | Industry Glass & Concrete EM Electricity Motors - New 1 | MKr15 | INDELC | IGDEM |  | 2011 | 2011 | 1 |  | 10 |  |  |  |  | 0.9
[5 empty] | MKr15 |  |  |  | 2020
[5 empty] | MKr15 |  |  |  | 2030
[5 empty] | MKr15 |  |  |  | 2050
Conv | Utility |  | INDGDTFDSLN1 | Industry Glass & Concrete TF Tractors, Trucks, Fishing boats - New 1 | MKr15 | INDDSL,INDDSB,INDHFO,INDGSB | IGDTF |  | 2011 | 2011 | 1 |  | 20 | 30.8363 |  |  | 1 | 1
Conv | Utility |  |  |  | MKr15 |  |  |  | 2017 |  | 1 |  |  | 30.8363
Conv | Utility |  |  |  | MKr15 |  |  |  | 2030 |  | 1.4579 |  |  | 31.8063
Conv | Utility |  |  |  | MKr15 |  |  |  | 2050 |  | 1.6122 |  |  | 32.1651
FCHEV | Utility |  | INDGDTFH2GN2 | Industry Glass & Concrete TF Tractors, Trucks, Fishing boats - New 2 | MKr15 | INDH2 | IGDTF |  | 2017 | 2030 | 1.6202 |  | 20 | 81.8407 |  |  | 1 | 1
FCHEV | Utility |  |  |  | MKr15 |  |  |  | 2017 |  | 1.6202 |  |  | 81.8407
FCHEV | Utility |  |  |  | MKr15 |  |  |  | 2030 |  | 2.4144 |  |  | 34.2533
FCHEV | Utility |  |  |  | MKr15 |  |  |  | 2050 |  | 2.9956 |  |  | 28.8004
BEV | Utility |  | INDGDTFELCN3 | Industry Glass & Concrete TF Tractors, Trucks, Fishing boats - New 3 | MKr15 | INDELC | IGDTF |  | 2017 | 2025 | 3.2992 |  | 20 | 72.593 |  |  | 1 | 1
BEV | Utility |  |  |  | MKr15 |  |  |  | 2017 |  | 3.2992 |  |  | 72.593
BEV | Utility |  |  |  | MKr15 |  |  |  | 2030 |  | 3.2992 |  |  | 35.973
BEV | Utility |  |  |  | MKr15 |  |  |  | 2050 |  | 3.2992 |  |  | 28.7591
|  |  | INDGDFLELCN1 | Industry Glass & Concrete TF Forklifts - New 1 | MKr15 | INDLPG,INDNGA,INDSNG,INDBGA,INDH2,INDSYN,INDELC | IGDFL |  | 2011 | 2011 | 1 |  | 10 |  |  |  |  | 0.9
[5 empty] | MKr15 |  |  |  | 2020
[5 empty] | MKr15 |  |  |  | 2030
[5 empty] | MKr15 |  |  |  | 2050
Source is subres values from Commercial sector |  |  | INDGDCOELCN1 | Industry Glass & Concrete CO Cooling - New 1 | MKr15 | INDELC | IGDCO |  | 2015 | 2015 | 1 |  | 12 | 3.3525 | 0.31663 |  | 0.031536 | 0.084
[5 empty] | MKr15 |  |  |  | 2020 |  | 1 |  | 12 | 3.1662 | 0.30111 |  | 0.031536 | 0.084
[5 empty] | MKr15 |  |  |  | 2030 |  | 1 |  | 12 | 3.1662 | 0.30111 |  | 0.031536 | 0.084
[5 empty] | MKr15 |  |  |  | 2050 |  | 1 |  | 12 | 3.1662 | 0.30111 |  | 0.031536 | 0.084
~FI_Process
|  | Sets | TechName | TechDesc | Tact | Tcap | Tslvl | PrimaryCG | Vintage
|  | *Process Set Membership | Technology Name | Technology Description | Activity Unit | Capacity Unit | TimeSlice level of Process Activity | Primary Commodity Group | Vintage Tracking
|  | DMD | INDGDPHELCN1 | Industrial heating technology Glass & Concrete PH - Heat pump utilizing waste heat - new 1 | PJ | MW | DAYNITE |  | yes
|  |  | INDGDSHELCN1 | Industrial heating technology Glass & Concrete SH - Heat pump utilizing waste heat - new 1 | PJ | MW | DAYNITE |  | yes
|  |  | INDGDPHELCN2 | Industrial heating technology Glass & Concrete PH - Heat driven heat pump utilizing waste heat - new 2 | PJ | MW | DAYNITE |  | yes
|  |  | INDGDSHELCN2 | Industrial heating technology Glass & Concrete SH - Heat driven heat pump utilizing waste heat - new 2 | PJ | MW | DAYNITE |  | yes
|  |  | INDGDPHELCN3 | Industrial heating technology Glass & Concrete PH - High Temp abs. Heat pump utilizing waste heat - new 3 | PJ | MW | DAYNITE |  | yes
|  |  | INDGDSHELCN3 | Industrial heating technology Glass & Concrete SH - High Temp abs. Heat pump utilizing waste heat - new 3 | PJ | MW | DAYNITE |  | yes
|  |  | INDGDPHELCN4 | Industrial heating technology Glass & Concrete PH - Booster Heat pump utilizing waste heat - new 4 | PJ | MW | DAYNITE |  | yes
|  |  | INDGDSHELCN4 | Industrial heating technology Glass & Concrete SH - Booster Heat pump utilizing waste heat - new 4 | PJ | MW | DAYNITE |  | yes
|  |  | INDGDPHELCN5 | Industrial heating technology Glass & Concrete PH - MVR utilizing waste heat - new 5 | PJ | MW |  |  | yes
|  |  | INDGDPHWSTN1 | Industrial heating technology Glass & Concrete PH - Hotdisc - new 1 | PJ | MW | DAYNITE |  | yes
|  |  | INDGDPHELCN6 | Industrial heating technology Glass & Concrete PH - Dielectric heating - new 6 | PJ | MW | DAYNITE |  | yes
|  |  | INDGDPHELCN7 | Industrial heating technology Glass & Concrete PH - Infrared heating - new 7 | PJ | MW | DAYNITE |  | yes
|  |  | INDGDPHELCN8 | Industrial heating technology Glass & Concrete PH - Electric boiler (Steam) - new 8 | PJ | MW | DAYNITE |  | yes
|  |  | INDGDPHELCN8 | Industrial heating technology Glass & Concrete PH - Electric boiler (Steam) - new 8 | PJ | MW | DAYNITE |  | yes
|  |  | INDGDSHELCN8 | Industrial heating technology Glass & Concrete SH - Electric boiler (Steam) - new 8 | PJ | MW | DAYNITE |  | yes
|  |  | INDGDPHELCN9 | Industrial heating technology Glass & Concrete PH - Electric boiler (Hot Water) - new 9 | PJ | MW | DAYNITE |  | yes
|  |  | INDGDSHELCN9 | Industrial heating technology Glass & Concrete SH - Electric boiler (Hot Water) - new 9 | PJ | MW | DAYNITE |  | yes
|  |  | INDGDPHWCHN1 | Industrial heating technology Glass & Concrete PH - Wood chip boiler (Steam) - new 1 | PJ | MW |  |  | yes
|  |  | INDGDPHWCHN1 | Industrial heating technology Glass & Concrete PH - Wood chip boiler (Steam) - new 1 | PJ | MW |  |  | yes
|  |  | INDGDSHWCHN1 | Industrial heating technology Glass & Concrete SH - Wood chip boiler (Steam) - new 1 | PJ | MW |  |  | yes
|  |  | INDGDPHWCHN2 | Industrial heating technology Glass & Concrete PH - Wood chip boiler (Steam - condensing) - new 2 | PJ | MW |  |  | yes
|  |  | INDGDSHWCHN2 | Industrial heating technology Glass & Concrete SH - Wood chip boiler (Steam - condensing) - new 2 | PJ | MW |  |  | yes
|  |  | INDGDPHWCHN3 | Industrial heating technology Glass & Concrete PH - Wood chip boiler (Hot Water) - new 3 | PJ | MW |  |  | yes
|  |  | INDGDSHWCHN3 | Industrial heating technology Glass & Concrete SH - Wood chip boiler (Hot Water) - new 3 | PJ | MW |  |  | yes
|  |  | INDGDPHWCHN4 | Industrial heating technology Glass & Concrete PH - Wood chip boiler (Hot Water - condensing) - new 4 | PJ | MW |  |  | yes
|  |  | INDGDSHWCHN4 | Industrial heating technology Glass & Concrete SH - Wood chip boiler (Hot Water- condensing) - new 4 | PJ | MW |  |  | yes
|  |  | INDGDPHELCN10 | Industrial heating technology Glass & Concrete PH - Direct electric heating - new 10 | PJ | MW |  |  | yes
|  |  | INDGDPHELCN10 | Industrial heating technology Glass & Concrete PH - Direct electric heating - new 10 | PJ | MW |  |  | yes
|  |  | INDGDPHDSLN1 | Industrial heating technology Glass & Concrete PH - Oil boiler (Steam) - new 1 | PJ | MW |  |  | yes
|  |  | INDGDPHDSLN1 | Industrial heating technology Glass & Concrete PH - Oil boiler (Steam) - new 1 | PJ | MW |  |  | yes
|  |  | INDGDSHDSLN1 | Industrial heating technology Glass & Concrete SH - Oil boiler (Steam) - new 1 | PJ | MW |  |  | yes
|  |  | INDGDPHDSLN2 | Industrial heating technology Glass & Concrete PH - Oil boiler (Steam - condensing) - new 2 | PJ | MW |  |  | yes
|  |  | INDGDSHDSLN2 | Industrial heating technology Glass & Concrete SH - Oil boiler (Steam - condensing) - new 2 | PJ | MW |  |  | yes
|  |  | INDGDPHGASN1 | Industrial heating technology Glass & Concrete PH - Gas boiler (Steam) - new 1 | PJ | MW |  |  | yes
|  |  | INDGDPHGASN1 | Industrial heating technology Glass & Concrete PH - Gas boiler (Steam) - new 1 | PJ | MW |  |  | yes
|  |  | INDGDSHGASN1 | Industrial heating technology Glass & Concrete SH - Gas boiler (Steam) - new 1 | PJ | MW |  |  | yes
|  |  | INDGDPHGASN2 | Industrial heating technology Glass & Concrete PH - Gas boiler (Steam - condensing) - new 2 | PJ | MW |  |  | yes
|  |  | INDGDSHGASN2 | Industrial heating technology Glass & Concrete SH - Gas boiler (Steam - condensing) - new 2 | PJ | MW |  |  | yes
|  |  | INDGDPHGASN3 | Industrial heating technology Glass & Concrete PH - Gas boiler (Hot Water) - new 3 | PJ | MW |  |  | yes
|  |  | INDGDSHGASN3 | Industrial heating technology Glass & Concrete SH - Gas boiler (Hot Water) - new 3 | PJ | MW |  |  | yes
|  |  | INDGDPHGASN4 | Industrial heating technology Glass & Concrete PH - Gas boiler (Hot Water - condensing) - new 4 | PJ | MW |  |  | yes
|  |  | INDGDSHGASN4 | Industrial heating technology Glass & Concrete SH - Gas boiler (Hot Water- condensing) - new 4 | PJ | MW |  |  | yes
|  |  | INDGDPHGASN5 | Industrial heating technology Glass & Concrete PH - Gas boiler (Direct firing) - new 5 | PJ | MW |  |  | yes
|  |  | INDGDPHGASN5 | Industrial heating technology Glass & Concrete PH - Gas boiler (Direct firing) - new 5 | PJ | MW |  |  | yes
|  |  | INDGDPHCOAN1 | Industrial heating technology Glass & Concrete PH - Coal boiler (Steam) - new 1 | PJ | MW |  |  | yes
|  |  | INDGDPHCOAN1 | Industrial heating technology Glass & Concrete PH - Coal boiler (Steam) - new 1 | PJ | MW |  |  | yes
|  |  | INDGDSHCOAN1 | Industrial heating technology Glass & Concrete SH - Coal boiler (Steam) - new 1 | PJ | MW |  |  | yes
|  |  | INDGDPHCOAN2 | Industrial heating technology Glass & Concrete PH - Coal boiler (Hot Water) - new 2 | PJ | MW |  |  | yes
|  |  | INDGDSHCOAN2 | Industrial heating technology Glass & Concrete SH - Coal boiler (Hot Water) - new 2 | PJ | MW |  |  | yes
|  |  | INDGDSHSOLN1 | Industrial heating technology Glass & Concrete SH - Solar - new 1 | PJ | MW | DAYNITE |  | yes
|  |  | INDGDSHHCEN1 | Industrial heating technology Glass & Concrete SH - central district heating - within DH area - new 1 | PJ | MW |  |  | yes
|  |  | INDGDPHHCEN1 | Industrial heating technology Glass & Concrete PH - central district heating - within DH area - new 1 | PJ | MW |  |  | yes
|  |  | INDGDSHHSEN1 | Industrial heating technology Glass & Concrete SH - central district heating - within DH area - new 1 | PJ | MW |  |  | yes
|  |  | INDGDPHHSEN1 | Industrial heating technology Glass & Concrete PH - central district heating - within DH area - new 1 | PJ | MW |  |  | yes
|  |  | INDGDSHHDEN1 | Industrial heating technology Glass & Concrete SH - decentral district heating - within DH area - new 1 | PJ | MW |  |  | yes
|  |  | INDGDPHHDEN1 | Industrial heating technology Glass & Concrete PH - decentral district heating - within DH area - new 1 | PJ | MW |  |  | yes
|  |  | INDGDLAELCN1 | Industry Glass & Concrete LA Electricity Light Appliance - New 1 | PJ | MW |  |  | yes
|  |  | INDGDEMELCN1 | Industry Glass & Concrete EM Electricity Motors - New 1 | PJ | MW |  |  | yes
|  |  | INDGDTFDSLN1 | Industry Glass & Concrete TF Tractors, Trucks, Fishing boats - New 1 | PJ | Kvehicle |  |  | yes
|  |  | INDGDTFH2GN2 | Industry Glass & Concrete TF Tractors, Trucks, Fishing boats - New 2 | PJ | Kvehicle |  |  | yes
|  |  | INDGDTFELCN3 | Industry Glass & Concrete TF Tractors, Trucks, Fishing boats - New 3 | PJ | Kvehicle |  |  | yes
|  |  | INDGDFLELCN1 | Industry Glass & Concrete TF Forklifts - New 1 | PJ | MW |  |  | yes
|  |  | INDGDCOELCN1 | Industry Glass & Concrete CO Cooling - New 1 | PJ | MW | DAYNITE
~FI_Comm
| CSet | Region | CommName | CommDesc | Unit | LimType | CTSLvl | PeakTS | Ctype
| *Commodity Set Membership | Region Name | Commodity Name | Commodity Description | Unit | Sense of the Balance EQN. | Timeslice Level | Peak Monitoring | Electricity Indicator
| ENV |  | IGDSOx | Industrial heating heating technology Glass & Concrete - SOx emission | g/GJ
|  |  | IGDNOx | Industrial heating heating technology Glass & Concrete - NOx emission | g/GJ
|  |  | IGDCH4 | Industrial heating heating technology Glass & Concrete - CH4 emission | g/GJ
|  |  | IGDNO2 | Industrial heating heating technology Glass & Concrete - NO2 emission | g/GJ
|  |  | IGDPM | Industrial heating heating technology Glass & Concrete - Particle emission | g/GJ
| NRG |  | INDGWH | Industrial heating technology Glass & Concrete - Waste heat | PJ
Note on E1: Andreas Helk ¦ Viegand Maagøe: Input for each sheet - Choose between the categories from the ENS catalogue. Used for looking up potentials
Note on S1: Andreas Helk ¦ Viegand Maagøe: Column number for looking up the right FLO_MARK (direct or indirect technologies)
Note on U1: Andreas Helk ¦ Viegand Maagøe: Base input for calculating waste heat in industry. Factor that estimates how much waste heat is generated within HT, MT and RH due to the processes involved and not the technology i.e. drying processes, evaporation, distilling etc. Should be sector-specific depending on the processes within each sector.
Note on E2: Andreas Helk ¦ Viegand Maagøe: Write a sector name for TechDesc and Comm-OUT
Note on G6: Andreas Helk ¦ Viegand Maagøe: Heat pumps are set to use both electricity and waste heat within industries.
Note on I6: Andreas Helk ¦ Viegand Maagøe: Boilers are also set to give out waste heat
Note on M6: Andreas Helk ¦ Viegand Maagøe: For heat pumps the COP value is loaded here for calculating the input shares. (* means that TIMES does not read the column)
Note on S6: Andreas Helk ¦ Viegand Maagøe: Consider looking into updating these
Note on X6: Maurizio Gargiulo: It is not possible to use the parameter like in here because we have more than one COMM-OUT. If you try to join the two tables you will get an error. We should move these information in a scenario file
Note on M9: Andreas Helk ¦ Viegand Maagøe: Heat pump COP is written in this column since they are not using air as heat source, but using the waste heat within the industry.
Note on T33: Andreas Helk ¦ Viegand Maagøe: Assumed that the traditional heat pumps are prioritized first, so the Abs. heat pump potential is what is left.
Note on T45: Andreas Helk ¦ Viegand Maagøe: Assumed that the traditional heat pumps are prioritized first, so the Booster heat pump potential is what is left.
Note on T183: Andreas Helk ¦ Viegand Maagøe: Not a part of the technology catalogue - manual input
Note on O187: Stefan Petrovic: =L6*0.95 was previously
Note on O188: Stefan Petrovic: =L6*0.95 was previously
Note on O189: Stefan Petrovic: =L6*0.95 was previously
Note on O190: Stefan Petrovic: =L6*0.95 was previously

## Carbon Capture Storage
Post-combustion carbon capture retrofit - 100 MW(th) WtE or biomass CHP plant
|  |  |  | Currency | 7.45 | kr/€ | [6 empty] | CommName | ELCCOA | ELCHFO | ELCDSL | ELCNGA | ELCBGA | ELCWPE | ELCWCH | ELCSTR | ELCWST | ELCWIN | ELCSOL | ELCGEO | ELCHYD | ELCWAV
Carbon Capture and Storage new 1 | [12 empty] | *Units | kg/GJ | kg/GJ | kg/GJ | kg/GJ | kg/GJ | kg/GJ | kg/GJ | kg/GJ | kg/GJ | kg/GJ | kg/GJ | kg/GJ | kg/GJ | kg/GJ
[13 empty] | CO2 | 94.6 | 79.28 | 74 | 56.95 | 0 | 0 | 0 | 0 | 37 | 0 | 0 | 0 | 0 | 0
| Technology | Post-combustion carbon capture retrofit - 100 MW(th) WtE or biomass CHP plant
|  | 2020 | 2025 | 2030 | 2040 | 2050 | Uncertainty (2025) |  | Uncertainty (2050) |  | Note | Ref |  | 26.656
[7 empty] | Lower | Upper | Lower | Upper
Energy/technical data
0.32 | Typical total plant capacity (t CO2 output / hour) | 32 | 32 | 32 | 34 | 34 | 30 | 34 | 33 | 35 | A |  |  | 0.17093
3.125 | - Inputs at max capacity | [11 empty] | kt CO2/PJ | 333.4667 | 333.4667 | 385.8025 | 420.8754 | 420.8754
3.0488 | A) Mass of Fluegas (t/t CO2 output) | 5.1 | 5.1 | 5.1 | 4.9 | 4.9 | 4.8 | 6 | 4.7 | 6 |  |  |  | 1.2005 | 1.2005 | 1.3889 | 1.5152 | 1.5152
0.83437 | B1) CO2 share in fluegas input (%-vol, dry) | 15 | 15 | 15 | 15 | 15 | 12 | 15 | 12 | 15
| B2) Flue gas temperature (0°C) | 35 | 35 | 35 | 35 | 35 | 30 | 40 | 30 | 40 | B | [6 empty] | Mdkk/MW | Mdkk/MW | dkk/GJ | =Mdkk/PJ
| C1) Heat input (MWh/t CO2-output) | 0.833 | 0.833 | 0.72 | 0.66 | 0.66 | 0.66 | 1 | 0.55 | 0.72 | C |  |  | 0.17078 |  |  |  | INV | FIX-OM | Var-OM
| C2) Eletricity input (MWh/t CO2-output) | 0.03 | 0.03 | 0.025 | 0.023 | 0.02 | 0.025 | 0.035 | 0.017 | 0.025 | D |  | Natural gas: | 0.20502 | t CO2/MWh |  | 0.2278 | 5.6005 | 0.16801 | 1.1785
| C3) Amine make-up (kg/t CO2-output) | 0.3 | 0.3 | 0.2 | 0.15 | 0.1 | 0.15 | 1.5 | 0.05 | 0.3 |  |  |  | 4.8776 | MWh/t CO2 |  |  | 6.3074
Y) Auxiliary products inputs (kg/t CO2-output )
| - Outputs at max capacity | [12 empty] | Year | t CO2/MWh | Capture rate | t CO2 emission/MWh input | INV | FIX-OM | Var-OM | INPUT | EFF | OUTPUT
| A2) CO2 purity prior to post cleaning (% vol) | 97 | 97 | 98 | 99 | 99 | 96 | 98 | 98 | 99 | E | [6 empty] | Mdkk/MW | Mdkk/MW | dkk/GJ | EL/heat |  | Output in given unit/PJ_output
| A3) Total pressure of CO2 gas (kPa(a)) | 160 | 160 | 300 | 400 | 400 | 120 | 300 | 300 | 600 | F |  | Natural gas: | 2020 | 0.20502 | 0.9 | 0.2278 | 5.6005 | 0.16801 | 1.1785 | 0.13169 | 0.92 | 68.7802
| Ax) CO2 capture rate, net (%) | 90 | 90 | 90 | 95 | 95 | 85 | 95 | 92 | 99 | G |  |  | 2030 | 0.20502 | 0.9 | 0.2278 | 4.5822 | 0.13747 | 1.1785 | 0.10975 | 0.93 | 68.0406
| C1) Heat out (MWh/t CO2-output) | 0.833 | 0.833 | 0.72 | 0.66 | 0.66 | 0.66 | 1 | 0.55 | 0.72 |  |  |  | 2050 | 0.20502 | 0.95 | 0.21581 | 3.2156 | 0.096467 | 1.1165 | 0.092674 | 0.94 | 63.7738
| C2) Temperature of heat out (°C) | 60 | 60 | 60 | 70 | 70 | 50 | 80 | 50 | 120 | H |  | This is the required formatting of the table, for implementing CCS to the industry sheets directly
| X) Other Non-energy outputs (kg/t CO2-output) | [14 empty] | Comm-IN | Comm-IN-A | Comm-OUT | Comm-OUT-A | YEAR | START | INPUT | EFF | *COP | LIFE | INVCOST | FIXOM | VAROM | CAP2ACT | AFA | OUTPUT | FLO_MARK | Share-I | VDA_FLOP
| - other technical data | [14 empty] | Input name | Auxiliary Input | Output name | Auxilary Output |  |  | Fixed ELCC | [8 empty] | Output in given unit/PJ_output
| Forced outage (%) | 5 | 5 | 3 | 3 | 3 | 3 | 3 | 3 | 3 | [5 empty] | INDNGA |  | IGDHT | INDGWH | 2020 | 2020 |  | 0.92 |  | 25 | 5.6005 | 0.16801 | 1.1785
| Planned outage (weeks per year) | 3 | 3 | 3 | 2 | 2 | 2 | 4 | 2 | 3 | [6 empty] | INDELC |  | INDGWH | 2020 |  | 0.13169
| Technical lifetime (years) | 25 | 25 | 25 | 25 | 25 | 25 | 25 | 25 | 25 | [8 empty] | INDGWH, CCXCO2 | 2020 | [10 empty] | 68.7802
| Construction time (years) | 2.5 | 2.5 | 2.5 | 2 | 2 | 2 | 4 | 2 | 3 | [8 empty] | INDGWH | 2030 |  |  | 0.93 |  | 25 | 4.5822 | 0.13747 | 1.1785
| Financial data | [15 empty] | INDELC |  | INDGWH | 2030 |  | 0.10975
| Specific investment (mill € /[t CO2 output/hour]) | 3.3 | 3 | 2.7 | 2.4 | 2 | 2.5 | 5 | 1.6 | 2.8 | I | [7 empty] | INDGWH | 2050 |  |  | 0.94 |  | 25 | 3.2156 | 0.096467 | 1.1165
| - hereof capture plant (%) | 50 | 50 | 50 | 50 | 50 |  |  |  |  | J | [5 empty] | INDELC |  | INDGWH | 2050 |  | 0.092674
| - hereof CO₂ compression&dehydration (%) | 10 | 10 | 10 | 10 | 10 |  |  |  |  | K
| - hereof utilities & flue gas integration (%) | 10 | 10 | 10 | 10 | 10 | [7 empty] | Year | t CO2/MWh | Capture rate | t CO2 emission/MWh input | INV | FIX-OM | Var-OM | INPUT | EFF | OUTPUT
| - hereof heat integration (%) | 15 | 15 | 15 | 15 | 15 |  |  |  |  | L | [6 empty] | Mdkk/MW | Mdkk/MW | dkk/GJ | EL/heat |  | Output in given unit/PJ_output
| - hereof Owner's cost (%) | 15 | 15 | 15 | 15 | 15 | [6 empty] | Coal | 2020 | 0.34056 | 0.9 | 0.3784 | 9.303 | 0.27909 | 1.9577 | 0.079281 | 0.89 | 118.1024
| Fixed O&M (mill € /[t CO2 output/Hour]) | 0.099 | 0.09 | 0.081 | 0.072 | 0.06 | 0.075 | 0.15 | 0.048 | 0.084 | M |  |  | 2030 | 0.34056 | 0.9 | 0.3784 | 7.6115 | 0.22835 | 1.9577 | 0.066068 | 0.89 | 118.1024
| Variable O&M (€ per t CO2 output) | 2.5 | 2.5 | 2.5 | 2.5 | 2.5 | 1.5 | 3.5 | 1.5 | 3.5 |  |  |  | 2050 | 0.34056 | 0.95 | 0.35848 | 5.3414 | 0.16024 | 1.8547 | 0.05579 | 0.91 | 109.4274
| Startup cost (€ per startup/[t CO2/hour]) | 25 | 25 | 25 | 25 | 25 | [6 empty] | This is the required formatting of the table, for implementing CCS to the industry sheets directly
| Technology specific data | [14 empty] | Comm-IN | Comm-IN-A | Comm-OUT | Comm-OUT-A | YEAR | START | INPUT | EFF | *COP | LIFE | INVCOST | FIXOM | VAROM | CAP2ACT | AFA | OUTPUT | FLO_MARK | Share-I | VDA_FLOP
| CO₂ compression and dehydration - Electricity input (MWh/t CO₂ output) | 0.1 | 0.1 | 0.085 | 0.075 | 0.075 | 0.09 | 0.11 | 0.07 | 0.09 | N |  |  |  |  | Input name | Auxiliary Input | Output name | Auxilary Output |  |  | Fixed ELCC | [8 empty] | Output in given unit/PJ_output
| CO₂ compression and dehydration - Heat out (MWh/t CO₂ output) | 0.16 | 0.16 | 0.14 | 0.13 | 0.13 | 0.14 | 0.18 | 0.12 | 0.15 | N |  |  |  |  | INDCOA |  | IGDHT | INDGWH | 2020 | 2020 |  | 0.89 |  | 25 | 9.303 | 0.27909 | 1.9577
[17 empty] | INDELC |  | INDGWH | 2020 |  | 0.079281
[19 empty] | INDGWH, CCXCO2 | 2020 | [10 empty] | 118.1024
| Specific investment in dkr/kW C50*$G$4*1000 specific/nominal? investment cost * currency conversion *1000 | 29513.8055 | 26830.7323 | 27937.5 | 27090.9091 | 22575.7576 |  | Heat production capacity | [10 empty] | INDGWH | 2030 |  |  | 0.89 |  | 25 | 7.6115 | 0.22835 | 1.9577
| Specific investment in dkr/unit | 14756902.7611 | 13415366.1465 | 13968750 | 13545454.5455 |  |  | 500 | kW | [7 empty] | INDELC |  | INDGWH | 2030 |  | 0.066068
| FIX O&M dkr/kW C55*$G$4/1000 fixed OM * currency conversion | 885.4142 | 804.922 | 838.125 | 812.7273 | 677.2727 |  | Check against the range for the "Heat production capacity for one unit (kW)" in the first row in the datasheet | [10 empty] | INDGWH | 2050 |  |  | 0.91 |  | 25 | 5.3414 | 0.16024 | 1.8547
| Variable O&M in dkr/GJ C56*$G$4/3,6 Variable OM * currency conversion | 6.2108 | 6.2108 | 7.1856 | 7.8388 | 7.8388 | [10 empty] | INDELC |  | INDGWH | 2050 |  | 0.05579
References
1
2
3
Notes
| A | CC capacity is chosen to match flue gas flow and CO₂ emission from a 100 MWth biomass boiler. Larger capacites available today if required.
| B | The biomass CHP is assumed to be equipped with flue gas condensation, hence flue gas is available at 35 deg. C
| C | Heat is supplied as low pressure steam 3-5 bara and (130-150 deg. C)
| D | Electricity consumption includes additional CC plant, flue gas fan work and cooling water pumps, but no ID cooling tower, other utilities. CO₂ compression and drying not included.
| E | Purity given on wet basis. On dry basis purity is >99.95%vol
| F | CO₂ pressure at outlet flange. Future processes is expected to deliver CO₂ at higher pressure (save compression work)
| G | The CO₂ capture percentage from the flue gas is expected to increase from today's 90% to 95% in 2050.
| H | 20% of heat is available at 80 deg. C, 80% is available at 50 deg C. The reported 60 deg C is an weighed average.
| I | Total cost including site integration and CO₂ compression. CAPEX is expected to decrease by 40% in 2050 as the market develops. Total capital investment is calculated as plant capacity (t CO₂ output/h) multiplied by the specific investment cost
| J | If the CHP is euipped with flue gas condensation to <40 deg C the precooler of the CC plant may be omitted. The CC plant cost can in that case be reduced with 5% and the utility cost with 20% (because of less cooling requirement)
| K | If CO₂ should be delivered liquefied for truck or road transport, a liquefaction plant must be added hence increase this post with 50% + interim storage (specified in chapter on CO₂ transport of Technology Catalogue)
| L | Substantial cost have been included for heat integration which covers steam turbine modification, coupling to district heating net. Heat pump technology for upgrade of low temp waste heat not included.
| M | Fixed O&M is taken as 3% of CAPEX
| N | Assume compression from CC plant outlet pressure to 150 bar and drying to < 50 ppmv H₂O. Specific power consumption decrease with time as CO₂ is delivered at increasingly higher pressure from the CC plant
Post-combustion carbon capture retrofit - 500 MW(th) biomass-fired boiler
Carbon Capture and Storage new 1
| Technology | Post-combustion carbon capture retrofit - 500 MW(th) biomass-fired boiler
|  | 2020 | 2025 | 2030 | 2040 | 2050 | Uncertainty (2025) |  | Uncertainty (2050) |  | Note | Ref
[7 empty] | Lower | Upper | Lower | Upper
Energy/technical data
| Typical total plant capacity (t CO2 output / hour) | 164 | 164 | 164 | 173 | 173 | 155 | 173 | 167 | 180
- Inputs at max capacity
| A) Mass of Fluegas (t/t CO2 output) | 5.1 | 5.1 | 5.1 | 4.8 | 4.8 | 5.4 | 4.8 | 5 | 4.7
| B1) CO2 share in fluegas input (%-vol, dry) | 17 | 17 | 17 | 17 | 17 | 15 | 17 | 15 | 17 |  |  |  | 136.612
| B2) Flue gas temperature (°C) | 35 | 35 | 35 | 35 | 35 | 30 | 40 | 30 | 40 | B
| C1) Heat input (MWh/t CO2-output) | 0.833 | 0.833 | 0.72 | 0.66 | 0.66 | 0.66 | 1 | 0.55 | 0.72 | C
| C2) Eletricity input (MWh/t CO2-output) | 0.03 | 0.03 | 0.025 | 0.023 | 0.02 | 0.025 | 0.035 | 0.017 | 0.025 | D |  |  | 0.17093
| C3) Amine make-up (kg/t CO2-output) | 0.3 | 0.3 | 0.2 | 0.15 | 0.1 | 0.15 | 1.5 | 0.05 | 0.3 |  |  | kt CO2/PJ | 333.4667 | 333.4667 | 385.8025 | 420.8754 | 420.8754
| Y) Auxiliary products inputs (kg/t CO2-output ) | [12 empty] | 1.2005 | 1.2005 | 1.3889 | 1.5152 | 1.5152
- Outputs at max capacity
| A1) CO2 purity prior to post cleaning (% vol) | 97 | 97 | 98 | 99 | 99 | 96 | 98 | 98 | 99 | E
| A2) Total pressure of CO2 gas (kPa(a)) | 160 | 160 | 300 | 400 | 400 | 120 | 300 | 300 | 600 | F |  |  | 0.17093
| A3) CO2 capture rate, net (%) | 90 | 90 | 90 | 95 | 95 | 85 | 95 | 92 | 99 |  |  |  | 0.2052
| C1) Heat out (MWh/t CO2-output) | 0.833 | 0.833 | 0.72 | 0.66 | 0.66 | 0.66 | 1 | 0.55 | 0.72 |  |  |  | 1.2006
| C2) Temperature of heat out (°C) | 60 | 60 | 60 | 70 | 70 | 50 | 80 | 50 | 120 | H
X) Other Non-energy outputs (kg/t CO2-output)
- other technical data
| Forced outage (%) | 5 | 5 | 3 | 3 | 3 | 3 | 3 | 3 | 3
| Planned outage (weeks per year) | 3 | 3 | 3 | 2 | 2 | 2 | 4 | 2 | 3
| Technical lifetime (years) | 25 | 25 | 25 | 25 | 25 | 25 | 25 | 25 | 25
| Construction time (years) | 3 | 3 | 2.5 | 2 | 2 | 2 | 4 | 2 | 3
Financial data
| Specific investment (mill € /[t CO2 output/hour]) | 2.7 | 2.5 | 2.3 | 2 | 1.6 | 2.2 | 3.7 | 1.2 | 2.2 | I
| - hereof capture plant (%) | 50 | 50 | 50 | 50 | 50 |  |  |  |  | J
| - hereof CO₂ compression&dehydration (%) | 10 | 10 | 10 | 10 | 10 |  |  |  |  | K
| - hereof utilities & flue gas integration (%) | 10 | 10 | 10 | 10 | 10 | [7 empty] | 2.7
| - hereof heat integration (%) | 15 | 15 | 15 | 15 | 15 |  |  |  |  | L |  |  | 50
| - hereof Owner's cost (%) | 15 | 15 | 15 | 15 | 15 | [7 empty] | The green should be copied to TIMES:
| Fixed O&M (mill € /[t CO2 output/Hour]) | 0.081 | 0.075 | 0.069 | 0.06 | 0.048 | 0.066 | 0.111 | 0.036 | 0.066 | M |  |  | YEAR | START | EFF | Input~ELCC | LIFE | INVCOST | FIXOM | VAROM | CAP2ACT | AFA | FEMIS~RESSOx | FEMIS~RESNOx | FEMIS~RESCH4 | FEMIS~RESN2O | FEMIS~RESPM
| Variable O&M (€ per t CO2 output) | 2.5 | 2.5 | 2.5 | 2.5 | 2.5 | 1.5 | 3.5 | 1.5 | 3.5 | [8 empty] | Specific investment | Fix OM
| Startup cost (€ per startup/[t CO2/hour]) | 25 | 25 | 25 | 25 | 25 | [6 empty] | Total efficiency, net (%), annual average | [5 empty] | kr/kW | kr/kW/year | kr/GJ | Factor | Factor | g/GJ | g/GJ | g/GJ | g/GJ | g/GJ
| Technology specific data | [11 empty] | 0 | 2020 | 2020 | 0 |  | 0.833 | 24147.6591 | 724.4298 | 6.2108 |  |  | 90 | 60 | 0 | 0 | 0.833
| CO₂ compression and dehydration - Electricity input (MWh/t CO₂ output) | 0.1 | 0.1 | 0.085 | 0.075 | 0.075 | 0.09 | 0.11 | 0.07 | 0.09 | N |  | 0 | 2025 |  | 0 |  | 0.833 | 22358.9436 | 670.7683 | 6.2108 |  |  | 90 | 60 | 0 | 0 | 0.833
| CO₂ compression and dehydration - Heat out (MWh/t CO₂ output) | 0.16 | 0.16 | 0.14 | 0.13 | 0.13 | 0.14 | 0.18 | 0.12 | 0.15 | N |  | 0 | 2030 |  | 0 |  | 0.72 | 23798.6111 | 713.9583 | 7.1856 |  |  | 90 | 60 | 0 | 0 | 0.72
[13 empty] | 0 | 2040 |  | 0 |  | 0.66 | 22575.7576 | 677.2727 | 7.8388 |  |  | 95 | 70 | 0 | 0 | 0.66
[13 empty] | 17 | 2050 |  | 0.17 |  | 0.2 | 713.9583 | 0 | 0 |  |  | 60 | 0 | 3 | 3 | 0
| Specific investment in dkr/kW C50*$G$4*1000 specific/nominal? investment cost * currency conversion *1000 | 24147.6591 | 22358.9436 | 23798.6111 | 22575.7576 | 18060.6061 |  | Heat production capacity
| Specific investment in dkr/unit | 12073829.5318 | 11179471.7887 | 11899305.5556 | 11287878.7879 |  |  | 500 | kW
| FIX O&M dkr/kW C55*$G$4/1000 fixed OM * currency conversion | 724.4298 | 670.7683 | 713.9583 | 677.2727 | 541.8182 |  | Check against the range for the "Heat production capacity for one unit (kW)" in the first row in the datasheet
| Variable O&M in dkr/GJ C56*$G$4/3,6 Variable OM * currency conversion | 6.2108 | 6.2108 | 7.1856 | 7.8388 | 7.8388
References
1
2
3
Notes
| A | CC capacity is chosen to match flue gas flow and CO₂ emission from a 100 MWth biomass boiler. Larger capacites available today if required.
| B | The biomass CHP is assumed to be equipped with flue gas condensation, hence flue gas is available at 35 deg. C
| C | Heat is supplied as low pressure steam 3-5 bara and (130-150 deg. C)
| D | Electricity consumption includes additional CC plant, flue gas fan work and cooling water pumps, but no ID cooling tower, other utilities. CO₂ compression and drying not included.
| E | Purity given on wet basis. On dry basis purity is >99.95%vol
| F | CO₂ pressure at outlet flange. Future processes is expected to deliver CO₂ at higher pressure (save compression work)
| G | The CO₂ capture percentage from the flue gas is expected to increase from today's 90% to 95% in 2050.
| H | 20% of heat is available at 80 deg. C, 80% is available at 50 deg C. The reported 60 deg C is an weighed average.
| I | Total cost including site integration and CO₂ compression. CAPEX is expected to decrease by 40% in 2050 as the market develops. Total capital investment is calculated as plant capacity (t CO₂ output/h) multiplied by the specific investment cost
| J | If the CHP is euipped with flue gas condensation to <40 deg C the precooler of the CC plant may be omitted. The CC plant cost can in that case be reduced with 5% and the utility cost with 20% (because of less cooling requirement)
| K | If CO₂ should be delivered liquefied for truck or road transport, a liquefaction plant must be added hence increase this post with 50% + interim storage (specified in chapter on CO₂ transport of Technology Catalogue)
| L | Substantial cost have been included for heat integration which covers steam turbine modification, coupling to district heating net. Heat pump technology for upgrade of low temp waste heat not included.
| M | Fixed O&M is taken as 3% of CAPEX
| N | Assume compression from CC plant outlet pressure to 150 bar and drying to < 50 ppmv H₂O. Specific power consumption decrease with time as CO₂ is delivered at increasingly higher pressure from the CC plant
Biomass boiler new 3
| Technology | Hot water boiler, Wood Chips | [32 empty] | 2.Commodity production |  | 3.Cement and non-metallic mineral (+Extraction of gravel and stone) |  | 4.Chemical industry |  | 5.Metals, machinery and electronics
| Energy/technical data | 2020 | 2030 | 2040 | 2050 | Uncertainty (2030) |  | Uncertainty (2050) |  | Note | Ref
[6 empty] | Lower | Upper | Lower | Upper
| Heat generation capacity for one unit (MW) | 20 | 20 | 20 | 20 | 1 | 50 | 1 | 50 | A | 3, 10 |  |  | Full application potential |  |  | "x,n" indicate which end-use, n ref. to note" | 1.Food, beverages and tobacco |  | 2.Commodity production |  | 3.Cement and non-metallic mineral (+Extraction of gravel and stone) |  | 4.Chemical industry |  | 5.Metals, machinery and electronics |  |  | Current application potential |  |  | "x,n" indicate which end-use, n ref. to note" | 1.Food, beverages and tobacco |  | Direct % | Indirect % | Direct % | Indirect % | Direct % | Indirect % | Direct % | Indirect %
| Total efficiency, net (%), nominel load | 91 | 91 | 91 | 92 | 90 | 93 | 91 | 94 | B | 5,6,7,8 |  |  | Technology | [14 empty] | Technology | [5 empty] | 0% | 0% | 0% | 0% | 0% | 0% | 0% | 0%
| Total efficiency, net (%), annual average | 90 | 90 | 90 | 91 | 89 | 92 | 90 | 93 |  | 5,6,7,8 |  |  |  | Energy services | End-use | [13 empty] | Energy services | End-use
| Auxiliary electricity consumption (% of heat gen) | 2.3 | 2.3 | 2.3 | 2.3 | 2.2 | 2.5 | 1.8 | 2.5 | C | 3 | [6 empty] | Direct % | Indirect % | Direct % | Indirect % | Direct % | Indirect % | Direct % | Indirect % | Direct % | Indirect % | [5 empty] | Direct % | Indirect %
| Forced outage (%) | 3 | 3 | 3 | 3 | 3 | 3 | 3 | 3 | D | 3 |  |  | Hot water boiler, Wood Chips | High temperature | 6. Firing /Sintering |  | 0% | 0% | 0% | 0% | 0% | 0% | 0% | 0% | 0% | 0% |  | Hot water boiler, Wood Chips | High temperature | 6. Firing /Sintering |  | 0% | 0% | 0% | 14.25% | 0% | 12.5% | 0% | 12.75% | 0% | 10.25%
| Planned outage (weeks per year) | 3 | 3 | 3 | 3 | 2.6 | 3.5 | 2.3 | 3.8 | D | 3 |  |  |  |  | 7. Melting /Casting | [14 empty] | 7. Melting /Casting
| Technical lifetime (years) | 25 | 25 | 25 | 25 | 20 | 35 | 20 | 35 |  | 3,5,8 |  |  |  |  | 9. Other processes >150C | [14 empty] | 9. Other processes >150C
| Construction time (years) | 1 | 1 | 1 | 1 | 0.5 | 1.5 | 0.5 | 1.5 | [5 empty] | Medium temperature | 2. Heating/Boiling | x | 0% | 67% | 0% | 57% | 0% | 50% | 0% | 51% | 0% | 41% |  |  | Medium temperature | 2. Heating/Boiling | x | 0% | 16.75%
| Regulation Ability | [14 empty] | 3. Drying | x | [13 empty] | 3. Drying | x
| Minimum load (% of full load) | 20 | 20 | 20 | 20 | [5 empty] | 3 |  |  |  |  | 4. Dewatering | [14 empty] | 4. Dewatering | x |  |  | 100% | 100% | 100% | 100% | 100% | 100% | 100% | 100%
| Warm start-up time (hours) | 0.3 | 0.3 | 0.3 | 0.3 | [5 empty] | 3 |  |  |  |  | 5. Distillation | x | [13 empty] | 5. Distillation
| Cold start-up time (hours) | 0.5 | 0.5 | 0.5 | 0.5 | [5 empty] | 3 |  |  |  |  | 8.Other processes <150⁰C, | x | [13 empty] | 8.Other processes <150⁰C, | x
| Environment | [13 empty] | Room heat | 12. spatial heating | x | 100% | 100% | 100% | 100% | 100% | 100% | 100% | 100% | 100% | 100% |  |  | Room heat | 12. spatial heating | x | 100% | 100%
| SO2 (g per GJ fuel) | 11 | 11 | 11 | 11 |  |  |  |  | E | 3, 9
| PM2.5 (g per GJ fuel) | 10 | 10 | 10 | 10 | [5 empty] | 9
| NOX (g per GJ fuel) | 63 | 49 | 46 | 41 | [5 empty] | 3, 9
| CH4 (g per GJ fuel) | 11 | 8 | 6 | 4 | [5 empty] | 3, 9
| N2O (g per GJ fuel) | 3 | 3 | 1 | 1 | [5 empty] | 3, 9
Financial data
| Nominal investment (M€ per MW) is the same as k EUR/kW [1000 EUR/kW] | 0.61818 | 0.59091 | 0.56364 | 0.53636 |  |  |  |  | F,G,H | 3,10
| - of which equipment (%) | 60 | 60 | 60 | 60 | [5 empty] | 3
| - of which installation (%) | 40 | 40 | 40 | 40 | [5 empty] | 3
| Fixed O&M (€/MJ/s/year) | 33700 | 35900 | 34800 | 33700 |  |  |  |  | H | 3
| Variable O&M (€/MWh) | 2.779 | 2.825 | 2.848 | 2.848 | [5 empty] | 3
| - of which is electricity costs (€/MWh) | 1.679 | 1.725 | 1.748 | 1.748 |  |  |  |  | I | 3
| - of which is other O&M costs (€/MWh) | 1.1 | 1.1 | 1.1 | 1.1 | [5 empty] | 3
2.779
1.679
| Technology specific data | [12 empty] | The green should be copied to TIMES:
| Indirect investments cost (M€ per MW) | 0.035 | 0.03 | 0.03 | 0.03 |  |  |  |  | J |  |  |  | YEAR | START | EFF | Input~ELCC | LIFE | INVCOST | FIXOM | VAROM | CAP2ACT | AFA | FEMIS~RESSOx | FEMIS~RESNOx | FEMIS~RESCH4 | FEMIS~RESN2O | FEMIS~RESPM
| Non energy gains (M€ per MW) | - | - | - | - |  |  |  |  | K | [8 empty] | Specific investment | Fix OM
| Startup cost (€/MW/startup) | - | - | - | - | [7 empty] | Total efficiency, net (%), annual average | [5 empty] | kr/kW | kr/kW/year | kr/GJ | Factor | Factor | g/GJ | g/GJ | g/GJ | g/GJ | g/GJ
| Carbon capture removal of CO2 emissions (% of emission) | 90 | 90 | 90 | 90 | [5 empty] | 3 |  | 90 | 2020 | 2020 | 0.9 |  | 25 | 4605.4545 | 251.065 | 5.751 |  |  | 11 | 63 | 11 | 3 | 10
| Temperature heat source supply (°C) | [11 empty] | 90 | 2030 |  | 0.9 |  | 25 | 4402.2727 | 267.455 | 5.8462 |  |  | 11 | 49 | 8 | 3 | 10
| Temperature heat source return (°C) | [11 empty] | 90 | 2040 |  | 0.9 |  | 25 | 4199.0909 | 259.26 | 5.8938 |  |  | 11 | 46 | 6 | 1 | 10
| Cooling generation capacity for one unit (MW) | [11 empty] | 91 | 2050 |  | 0.91 |  | 25 | 3995.9091 | 251.065 | 5.8938 |  |  | 11 | 41 | 4 | 1 | 10
| Specific investment in dkr/kW C50*$G$4*1000 specific/nominal? investment cost * currency conversion *1000 | 4605.4545 | 4402.2727 | 4199.0909 | 3995.9091 |  |  | Heat production capacity
| Specific investment in dkr/unit | 2302727.2727 | 2201136.3636 | 2099545.4545 | 1997954.5455 |  |  | 500 | kW
| FIX O&M dkr/kW/year C55*$G$4/1000 fixed OM * currency conversion | 251.065 | 267.455 | 259.26 | 251.065 |  |  | Check against the range for the "Heat production capacity for one unit (kW)" in the first row in the datasheet
| Variable O&M in dkr/GJ C56*$G$4/3,6 Variable OM * currency conversion | 5.751 | 5.8462 | 5.8938 | 5.8938
References
| 1 | Vigants, G., Galindoms, G., Veidenbergs, I., Vigants, E., & Blumberga, D. (2015). Efficiency diagram for district heating system with gas condensing unit. Energy Procedia, 72, 119–126.
| 2 | Danish Energy Agency, Heating installations, 2016 (updated 2018).
| 3 | Danish Energy Agency, Energy Plants for Electricity and District heating generation, 2016 (updated 2019)
| 4 | Applied Technologies of New York, Steam vs hot water boiler, 2016.
| 5 | ETSAP, Industrial Combustion Boilers, IEA ETSAP 2010.
| 6 | Chen, Q., Finney, K., Li, H., Zhang, X., Zhou, J., Sharifi, V., & Swithenbank, J. (2012). Condensing boiler applications in the process industry. Applied Energy, 89(1), 30–36.
| 7 | Vigants, G., Galindoms, G., Veidenbergs, I., Vigants, E., & Blumberga, D. (2015). Efficiency diagram for district heating system with gas condensing unit. Energy Procedia, 72, 119–126.
| 8 | EnergyVortex, ENERGY EFFICIENCY & INDUSTRIAL BOILER EFFICIENCY, 2010
| 9 | Danish Energy Agency, Forudsætninger for samfundsøkonomiske analyser på energiområdet, 2016
| 10 | Tjærborg Industri, Olie og gas kedler, 2019
Notes
| A | Plants for district heating is around 6 MW, and CHP ranging up to 200-300 MW. 20 MW is considered commom in industry
| B | 1 %-point higher for hot water boiler, due to assumed lower flue gas temperature
| C | Assumed slightly higher than gas boiler
| D | Estimated based on gas boiler and wood CHP plant
| E | Will be reduced if carbon capture in installed
| F | Viegand Maagøe A/S experience
| G | Future cost prediction is based on average cost development of other similar technologies.
| H | 5 % higher for wood pellet
| I | The cost of auxiliary electricity consumption is calculated using the following electricity prices in €/MWh: 2020: 73, 2030: 75, 2040: 76, 2050: 76. Includes transport tarif
| J | Relevant for hot water boiler, going from current potential to full potential
| K | Not relevant to this technology
Biomass boiler new 4
| Technology | Hot water boiler, Wood chips (Condensing) | [32 empty] | 2.Commodity production |  | 3.Cement and non-metallic mineral (+Extraction of gravel and stone) |  | 4.Chemical industry |  | 5.Metals, machinery and electronics
| Energy/technical data | 2020 | 2030 | 2040 | 2050 | Uncertainty (2030) |  | Uncertainty (2050) |  | Note | Ref
[6 empty] | Lower | Upper | Lower | Upper
| Heat generation capacity for one unit (MW) | 20 | 20 | 20 | 20 | 1 | 50 | 1 | 50 | A | 3, 10 |  |  | Full application potential |  |  | "x,n" indicate which end-use, n ref. to note" | 1.Food, beverages and tobacco |  | 2.Commodity production |  | 3.Cement and non-metallic mineral (+Extraction of gravel and stone) |  | 4.Chemical industry |  | 5.Metals, machinery and electronics |  |  | Current application potential |  |  | "x,n" indicate which end-use, n ref. to note" | 1.Food, beverages and tobacco |  | Direct % | Indirect % | Direct % | Indirect % | Direct % | Indirect % | Direct % | Indirect %
| Total efficiency, net (%), nominel load | 116.1896 | 116.1896 | 116.1896 | 116.1896 | 88 | 117 | 88 | 117 | L,M | 11 |  |  | Technology | [14 empty] | Technology | [5 empty] | 0% | 0% | 0% | 0% | 0% | 0% | 0% | 0%
| Total efficiency, net (%), annual average | 116.1896 | 116.1896 | 116.1896 | 116.1896 | 88 | 117 | 88 | 117 | L,M | 11 |  |  |  | Energy services | End-use | [13 empty] | Energy services | End-use
| Auxiliary electricity consumption (% of heat gen) | 2.3 | 2.3 | 2.3 | 2.3 | 2.2 | 2.5 | 1.8 | 2.5 | B | 3 | [6 empty] | Direct % | Indirect % | Direct % | Indirect % | Direct % | Indirect % | Direct % | Indirect % | Direct % | Indirect % | [5 empty] | Direct % | Indirect %
| Forced outage (%) | 3 | 3 | 3 | 3 | 3 | 3 | 3 | 3 | C | 3 |  |  | Hot water boiler, Wood chips (Condensing) | High temperature | 6. Firing /Sintering |  | 0% | 0% | 0% | 0% | 0% | 0% | 0% | 0% | 0% | 0% |  | Hot water boiler, Wood chips (Condensing) | High temperature | 6. Firing /Sintering |  | 0% | 0% | 0% | 0% | 0% | 0% | 0% | 1.5% | 0% | 0%
| Planned outage (weeks per year) | 3 | 3 | 3 | 3 | 2.6 | 3.5 | 2.3 | 3.8 | C | 3 |  |  |  |  | 7. Melting /Casting | [14 empty] | 7. Melting /Casting
| Technical lifetime (years) | 25 | 25 | 25 | 25 | 20 | 35 | 20 | 35 |  | 3,5,8 |  |  |  |  | 9. Other processes >150C | [14 empty] | 9. Other processes >150C
| Construction time (years) | 1 | 1 | 1 | 1 | 0.5 | 1.5 | 0.5 | 1.5 | [5 empty] | Medium temperature | 2. Heating/Boiling | x | 0% | 17% | 0% | 0% | 0% | 0% | 0% | 6% | 0% | 0% |  |  | Medium temperature | 2. Heating/Boiling | x | 0% | 4.25%
| Regulation Ability | [14 empty] | 3. Drying | x | [13 empty] | 3. Drying | x
| Minimum load (% of full load) | 20 | 20 | 20 | 20 | [5 empty] | 3 |  |  |  |  | 4. Dewatering | [14 empty] | 4. Dewatering | x |  |  | 0% | 0% | 0% | 0% | 100% | 100% | 0% | 0%
| Warm start-up time (hours) | 0.3 | 0.3 | 0.3 | 0.3 | [5 empty] | 3 |  |  |  |  | 5. Distillation | x | [13 empty] | 5. Distillation
| Cold start-up time (hours) | 0.5 | 0.5 | 0.5 | 0.5 | [5 empty] | 3 |  |  |  |  | 8.Other processes <150⁰C, | x | [13 empty] | 8.Other processes <150⁰C, | x
| Environment | [13 empty] | Room heat | 12. spatial heating | x | 100% | 100% | 0% | 0% | 0% | 0% | 100% | 100% | 0% | 0% |  |  | Room heat | 12. spatial heating | x | 100% | 100%
| SO2 (g per GJ fuel) | 11 | 11 | 11 | 11 |  |  |  |  | D | 3, 9
| PM2.5 (g per GJ fuel) | 10 | 10 | 10 | 10 | [5 empty] | 9
| NOX (g per GJ fuel) | 63 | 49 | 46 | 41 | [5 empty] | 3, 9
| CH4 (g per GJ fuel) | 11 | 8 | 6 | 4 | [5 empty] | 3, 9
| N2O (g per GJ fuel) | 3 | 3 | 1 | 1 | [5 empty] | 3, 9
Financial data
| Nominal investment (M€ per MW) is the same as k EUR/kW [1000 EUR/kW] | 0.68 | 0.65 | 0.62 | 0.59 |  |  |  |  | E,F,G | 3,10
| - of which equipment (%) | 65 | 65 | 65 | 65 | [5 empty] | 3
| - of which installation (%) | 35 | 35 | 35 | 35 | [5 empty] | 3
| Fixed O&M (€/MJ/s/year) | 37000 | 35900 | 34800 | 33700 |  |  |  |  | G | 3
| Variable O&M (€/MWh) | 2.779 | 2.825 | 2.848 | 2.848 | [5 empty] | 3
| - of which is electricity costs (€/MWh) | 1.679 | 1.725 | 1.748 | 1.748 |  |  |  |  | H | 3
| - of which is other O&M costs (€/MWh) | 1.1 | 1.1 | 1.1 | 1.1 | [5 empty] | 3
2.779
1.679
| Technology specific data | [12 empty] | The green should be copied to TIMES:
| Indirect investments cost (M€ per MW) | 0.035 | 0.03 | 0.03 | 0.03 |  |  |  |  | I |  |  |  | YEAR | START | EFF | Input~ELCC | LIFE | INVCOST | FIXOM | VAROM | CAP2ACT | AFA | FEMIS~RESSOx | FEMIS~RESNOx | FEMIS~RESCH4 | FEMIS~RESN2O | FEMIS~RESPM
| Non energy gains (M€ per MW) | - | - | - | - |  |  |  |  | J | [8 empty] | Specific investment | Fix OM
| Startup cost (€/MW/startup) | - | - | - | - | [7 empty] | Total efficiency, net (%), annual average | [5 empty] | kr/kW | kr/kW/year | kr/GJ | Factor | Factor | g/GJ | g/GJ | g/GJ | g/GJ | g/GJ
| Carbon capture removal of CO2 emissions (% of emission) | 90 | 90 | 90 | 90 | [5 empty] | 3 |  | 116.1896 | 2020 | 2020 | 1.1619 |  | 25 | 5066 | 275.65 | 5.751 |  |  | 11 | 63 | 11 | 3 | 10
| Temperature heat source supply (°C) | [11 empty] | 116.1896 | 2030 |  | 1.1619 |  | 25 | 4842.5 | 267.455 | 5.8462 |  |  | 11 | 49 | 8 | 3 | 10
| Temperature heat source return (°C) | [11 empty] | 116.1896 | 2040 |  | 1.1619 |  | 25 | 4619 | 259.26 | 5.8938 |  |  | 11 | 46 | 6 | 1 | 10
| Cooling generation capacity for one unit (MW) | [11 empty] | 116.1896 | 2050 |  | 1.1619 |  | 25 | 4395.5 | 251.065 | 5.8938 |  |  | 11 | 41 | 4 | 1 | 10
| Specific investment in dkr/kW C50*$G$4*1000 specific/nominal? investment cost * currency conversion *1000 | 5066 | 4842.5 | 4619 | 4395.5 |  |  | Heat production capacity
| Specific investment in dkr/unit | 2533000 | 2421250 | 2309500 | 2197750 |  |  | 500 | kW
| FIX O&M dkr/kW/year C55*$G$4/1000 fixed OM * currency conversion | 275.65 | 267.455 | 259.26 | 251.065 |  |  | Check against the range for the "Heat production capacity for one unit (kW)" in the first row in the datasheet
| Variable O&M in dkr/GJ C56*$G$4/3,6 Variable OM * currency conversion | 5.751 | 5.8462 | 5.8938 | 5.8938
References
| 1 | Vigants, G., Galindoms, G., Veidenbergs, I., Vigants, E., & Blumberga, D. (2015). Efficiency diagram for district heating system with gas condensing unit. Energy Procedia, 72, 119–126.
| 2 | Danish Energy Agency, Heating installations, 2016 (updated 2018).
| 3 | Danish Energy Agency, Energy Plants for Electricity and District heating generation, 2016 (updated 2019)
| 4 | Applied Technologies of New York, Steam vs hot water boiler, 2016.
| 5 | ETSAP, Industrial Combustion Boilers, IEA ETSAP 2010.
| 6 | Chen, Q., Finney, K., Li, H., Zhang, X., Zhou, J., Sharifi, V., & Swithenbank, J. (2012). Condensing boiler applications in the process industry. Applied Energy, 89(1), 30–36.
| 7 | Vigants, G., Galindoms, G., Veidenbergs, I., Vigants, E., & Blumberga, D. (2015). Efficiency diagram for district heating system with gas condensing unit. Energy Procedia, 72, 119–126.
| 8 | EnergyVortex, ENERGY EFFICIENCY & INDUSTRIAL BOILER EFFICIENCY, 2010
| 9 | Danish Energy Agency, Forudsætninger for samfundsøkonomiske analyser på energiområdet, 2016
| 10 | Tjærborg Industri, Olie og gas kedler, 2019
Notes
| A | Plants for district heating is around 6 MW, and CHP ranging up to 200-300 MW. 20 MW is considered commom in industry
| B | 1 %-point higher for hot water boiler, due to assumed lower flue gas temperature
| C | Assumed slightly higher than gas boiler
| D | Estimated based on gas boiler and wood CHP plant
| E | Will be reduced if carbon capture in installed
| F | Viegand Maagøe A/S experience
| G | Future cost prediction is based on average cost development of other similar technologies.
| H | 5 % higher for wood pellet
| I | The cost of auxiliary electricity consumption is calculated using the following electricity prices in €/MWh: 2020: 73, 2030: 75, 2040: 76, 2050: 76. Includes transport tarif
| J | Relevant for hot water boiler, going from current potential to full potential
| K | Not relevant to this technology
Note on T18: Andreas Helk ¦ Viegand Maagøe: CCS cost american tech sheet
Note on Z26: Andreas Helk ¦ Viegand Maagøe: For heat pumps the COP value is loaded here for calculating the input shares. (* means that TIMES does not read the column)
Note on AF26: Andreas Helk ¦ Viegand Maagøe: Consider looking into updating these
Note on Z42: Andreas Helk ¦ Viegand Maagøe: For heat pumps the COP value is loaded here for calculating the input shares. (* means that TIMES does not read the column)
Note on AF42: Andreas Helk ¦ Viegand Maagøe: Consider looking into updating these
Note on B47: Andreas Helk ¦ Viegand Maagøe: Has to be multiplied by the specific boiler efficiency
Note on B49: Andreas Helk ¦ Viegand Maagøe: Has to be multiplied by the specific boiler efficiency
Note on B50: Andreas Helk ¦ Viegand Maagøe: Has to be multiplied by the specific boiler efficiency
Note on B127: Andreas Helk ¦ Viegand Maagøe: Has to be multiplied by the specific boiler efficiency
Note on B129: Andreas Helk ¦ Viegand Maagøe: Has to be multiplied by the specific boiler efficiency
Note on B130: Andreas Helk ¦ Viegand Maagøe: Has to be multiplied by the specific boiler efficiency

## Transport
Overall average values for all vehicles
Tractor |  | 0.13176 | GJ/Gallon |  | It is assumed the average vehicle is used 10 % of its total daily range this alligns with teh calculation of AFA for tractors in denmark
Van
Construction
PnD | Pick up and delivery
Vocational | Heavy duty trucks also used used during construction & mining
NACFE | Long distance semi trucks
Utility | non defined vehicles
[6 empty] | Mass in kg |  |  | fuel consumption in gallon/mile (gpm) for charge sustaining and depleting modes | [5 empty] | energy consumption in Wh/mile (Whpm) | [5 empty] | Component Power |  |  |  |  | daily fuel consumption assuming max range |  |  | Weighted freight fuel consumption | retail price equivalent of the components with learning costs ($) | [8 empty] | Retail Price ($)
Year | Case | Class | Purpose | Powertrain | RegulatoryCode | TestMass | CargoMass | Battery kWh (Total) | gpm_ARB | gpm_EPA_55 | gpm_EPA_65 | gpm_CD_ARB | gpm_CD_EPA_55 | gpm_CD_EPA_65 | Whpm_ARB | Whpm_EPA_55 | Whpm_EPA_65 | Whpm_CD_ARB | Whpm_CD_EPA_55 | Whpm_CD_EPA_65 | Engine (kW) | Motor (kW) | Battery (kW) | Battery (kWh) | Fuel cell (kW) | ARB (gallons) | EPA55 (gallons) | EPA65 (gallons) | gallon/1000mile-ton | Engine | Motor | Battery | Transmission | Chassis | Weight reduction | Aero Improvments | Fuel cell | Tank | Vehicle | PJ/mileton | CAPUNIT | AFA (PJ/Year) | LIFE | Efficiency, relative to 2017 values | CAPprice/Pj
2017 |  |  | Tractor | Conv |  | 26408.1223 | 14740.1429 | 2.376 | 0.19797 | 0.13508 | 0.15734 | 0 | 0 | 0 | 0 | 0 | 0 | 0 | 0 | 0 | 293.6405 | 0 | 3.2632 | 2.376 | 0 | 73.6092 | 49.3224 | 57.1828 | 10.0273 | 29831.9542 | 0 | 261.6 | 12272.3436 | 78000 | 0 | 791.3704 | 0 | 436 | 121593.2682 | 1.3212 | 0.1 | 0.354 | 20 | 1 | 43044.5309 | 9.6987 | GJ/day
2020 |  |  | Tractor | Conv |  | 26332.5356 | 14788.6381 | 2.376 | 0.1884 | 0.12551 | 0.14532 | 0 | 0 | 0 | 0 | 0 | 0 | 0 | 0 | 0 | 287.7866 | 0 | 3.2161 | 2.376 | 0 | 69.9087 | 45.7518 | 52.7157 | 9.2806 | 29481.9946 | 0 | 261.6 | 12048.0135 | 78000 | 1235.8047 | 1631.3232 | 0 | 436 | 123094.736 | 1.2228 | 0.1 | 0.354 | 20 | 0.92554 | 43576.0569
2025 |  |  | Tractor | Conv |  | 26195.2923 | 14867.1429 | 2.376 | 0.17168 | 0.10665 | 0.12132 | 0 | 0 | 0 | 0 | 0 | 0 | 0 | 0 | 0 | 281.764 | 0 | 3.2567 | 2.376 | 0 | 63.8261 | 38.9553 | 44.0859 | 7.8306 | 29423.8398 | 0 | 211.2 | 11817.2231 | 78000 | 3001.6221 | 4684.2551 | 0 | 352 | 127490.1401 | 1.0318 | 0.1 | 0.354 | 20 | 0.78093 | 45132.0485 | 3540.0423 | GJ/Year
2030 |  |  | Tractor | Conv |  | 26117.9471 | 14946.5714 | 2.376 | 0.15957 | 0.097324 | 0.11048 | 0 | 0 | 0 | 0 | 0 | 0 | 0 | 0 | 0 | 278.9824 | 0 | 3.2973 | 2.376 | 0 | 59.1985 | 35.4766 | 40.0584 | 7.1386 | 29691.1885 | 0 | 177.6 | 11710.6296 | 78000 | 4652.3376 | 6053.4261 | 0 | 296 | 130581.1818 | 0.94059 | 0.1 | 0.354 | 20 | 0.71192 | 46226.2903
2035 |  |  | Tractor | Conv |  | 26069.4506 | 15014.8429 | 2.376 | 0.15291 | 0.092203 | 0.10449 | 0 | 0 | 0 | 0 | 0 | 0 | 0 | 0 | 0 | 277.5354 | 0 | 3.2973 | 2.376 | 0 | 56.7441 | 33.6311 | 37.9045 | 6.7386 | 29942.2417 | 0 | 144 | 11655.1786 | 78000 | 6198.9956 | 7508.9546 | 0 | 240 | 133689.3705 | 0.88788 | 0.1 | 0.354 | 20 | 0.67203 | 47326.6023
2050 |  |  | Tractor | Conv |  | 25863.7104 | 15132.5714 | 2.376 | 0.14397 | 0.085966 | 0.09733 | 0 | 0 | 0 | 0 | 0 | 0 | 0 | 0 | 0 | 273.7043 | 0 | 3.2973 | 2.376 | 0 | 53.5066 | 31.4584 | 35.4325 | 6.2335 | 30406.8112 | 0 | 144 | 11508.3649 | 78000 | 8872.219 | 9328.7718 | 0 | 240 | 138500.1668 | 0.82132 | 0.1 | 0.354 | 20 | 0.62165 | 49029.6445 | 9.7628 | PJ diesel in agriculture sector for tractors and other diesel fuel consumption
2017 |  |  | Tractor | ISG |  | 27064.6349 | 15303 | 0.48412 | 0.19968 | 0.13807 | 0.16343 | 0 | 0 | 0 | 0 | 0 | 0 | 0 | 0 | 0 | 299.6864 | 14 | 14.2156 | 0.48412 | 0 | 68.2732 | 46.4092 | 54.5005 | 9.9758 | 30568.3115 | 2238.6 | 657.0373 | 12504.0293 | 77200 | 0 | 791.3704 | 0 | 436 | 124395.3486 | 1.3144 | 0.1 | 0.354 | 20 | 0.99486 | 44036.4792
2020 |  |  | Tractor | ISG |  | 26933.6791 | 15351.9778 | 0.41652 | 0.1873 | 0.12679 | 0.14883 | 0 | 0 | 0 | 0 | 0 | 0 | 0 | 0 | 0 | 291.9194 | 12.1173 | 12.2391 | 0.41652 | 0 | 63.8671 | 42.5348 | 49.5603 | 9.1264 | 29944.4091 | 1413.3756 | 565.2825 | 12206.3898 | 77200 | 1248.1013 | 1864.4751 | 0 | 436 | 124878.0334 | 1.2025 | 0.1 | 0.354 | 20 | 0.91015 | 44207.3517 | 2757.8149 | Number of tractors calculated
2025 |  |  | Tractor | ISG |  | 26751.2331 | 15429.1111 | 0.33284 | 0.17238 | 0.10778 | 0.124 | 0 | 0 | 0 | 0 | 0 | 0 | 0 | 0 | 0 | 285.5518 | 9.6253 | 9.1782 | 0.33284 | 0 | 58.9507 | 36.3926 | 41.6531 | 7.7095 | 29846.4664 | 689.9608 | 307.2587 | 11962.3765 | 77200 | 2980.6412 | 5016.6108 | 0 | 352 | 128355.3144 | 1.0158 | 0.1 | 0.354 | 20 | 0.76886 | 45438.3238 | 24123 | Number of tractors in Denmark,https://effektivtlandbrug.landbrugnet.dk/traktorstatistik/faldende-traktorsalg-i-danmark.aspx
2030 |  |  | Tractor | ISG |  | 26579.3224 | 15509.1111 | 0.27233 | 0.15985 | 0.098032 | 0.1123 | 0 | 0 | 0 | 0 | 0 | 0 | 0 | 0 | 0 | 283.004 | 7.8753 | 6.1741 | 0.27233 | 0 | 54.641 | 33.0648 | 37.6929 | 6.9923 | 30170.9458 | 434.7076 | 160.7513 | 11864.7407 | 77200 | 4645.2328 | 6503.113 | 0 | 296 | 131275.4913 | 0.92131 | 0.1 | 0.354 | 20 | 0.69733 | 46472.0788
2035 |  |  | Tractor | ISG |  | 26428.4523 | 15580.4333 | 0.24206 | 0.15315 | 0.092556 | 0.10566 | 0 | 0 | 0 | 0 | 0 | 0 | 0 | 0 | 0 | 281.0505 | 7 | 4.5745 | 0.24206 | 0 | 52.4014 | 31.2497 | 35.5085 | 6.5718 | 30355.0987 | 322.2048 | 90.0262 | 11789.8816 | 77200 | 6260.6772 | 8246.7711 | 0 | 240 | 134504.6596 | 0.8659 | 0.1 | 0.354 | 20 | 0.65539 | 47615.2181
2050 |  |  | Tractor | ISG |  | 26174.9086 | 15699.3333 | 0.18155 | 0.14476 | 0.086241 | 0.098144 | 0 | 0 | 0 | 0 | 0 | 0 | 0 | 0 | 0 | 277.3104 | 5.25 | 3.4309 | 0.18155 | 0 | 49.5852 | 29.2173 | 33.1121 | 6.0732 | 30813.7599 | 145.26 | 64.5007 | 11646.5576 | 77200 | 8960.4998 | 10325.1021 | 0 | 240 | 139395.68 | 0.80021 | 0.1 | 0.354 | 20 | 0.60567 | 49346.66
2017 |  |  | Tractor | HEV |  | 27322.5085 | 15303 | 3.1046 | 0.19624 | 0.14132 | 0.16005 | 0 | 0 | 0 | 0 | 0 | 0 | 0 | 0 | 0 | 298.9393 | 74.0373 | 96.6402 | 3.1046 | 0 | 67.1068 | 47.535 | 53.8424 | 9.8245 | 30596.843 | 4814.199 | 4213.5123 | 13705.9668 | 77200 | 0 | 791.3704 | 0 | 436 | 131757.8917 | 1.2945 | 0.1 | 0.354 | 20 | 0.97978 | 46642.8506
2020 |  |  | Tractor | HEV |  | 27213.0604 | 15351.9778 | 3.1469 | 0.18335 | 0.12997 | 0.14761 | 0 | 0 | 0 | 0 | 0 | 0 | 0 | 0 | 0 | 295.214 | 75.2059 | 97.955 | 3.1469 | 0 | 62.4935 | 43.624 | 49.5446 | 9.0616 | 30554.43 | 3504.7616 | 4270.839 | 13582.6321 | 77200 | 1248.1013 | 1864.4751 | 0 | 436 | 132661.2392 | 1.194 | 0.1 | 0.354 | 20 | 0.9037 | 46962.6394
2025 |  |  | Tractor | HEV |  | 26898.753 | 15429.1111 | 3.1891 | 0.16272 | 0.10863 | 0.12386 | 0 | 0 | 0 | 0 | 0 | 0 | 0 | 0 | 0 | 291.6907 | 76.2884 | 89.9726 | 3.1891 | 0 | 55.7158 | 36.6483 | 41.8012 | 7.6198 | 30812.6845 | 1764.3396 | 2874.9579 | 13465.6068 | 77200 | 2980.6412 | 5016.6108 | 0 | 352 | 134466.8408 | 1.004 | 0.1 | 0.354 | 20 | 0.75991 | 47601.83
2030 |  |  | Tractor | HEV |  | 26663.6122 | 15509.1111 | 3.3211 | 0.14936 | 0.098505 | 0.1127 | 0 | 0 | 0 | 0 | 0 | 0 | 0 | 0 | 0 | 286.1721 | 79.3935 | 73.1424 | 3.3211 | 0 | 51.0793 | 33.2185 | 37.9353 | 6.9253 | 30741.4545 | 1291.2974 | 1863.0114 | 13305.74 | 77200 | 4645.2328 | 6503.113 | 0 | 296 | 135845.8491 | 0.91248 | 0.1 | 0.354 | 20 | 0.69065 | 48090.0048
2035 |  |  | Tractor | HEV |  | 26504.9235 | 15580.4333 | 3.5006 | 0.1423 | 0.092924 | 0.10616 | 0 | 0 | 0 | 0 | 0 | 0 | 0 | 0 | 0 | 283.6828 | 83.5052 | 66.1552 | 3.5006 | 0 | 48.7176 | 31.3601 | 35.8282 | 6.5063 | 30833.595 | 1096.9642 | 1278.5623 | 13278.6866 | 77200 | 6260.6772 | 8246.7711 | 0 | 240 | 138435.2564 | 0.85727 | 0.1 | 0.354 | 20 | 0.64886 | 49006.6659
2050 |  |  | Tractor | HEV |  | 26262.4037 | 15699.3333 | 3.5878 | 0.13365 | 0.086429 | 0.099203 | 0 | 0 | 0 | 0 | 0 | 0 | 0 | 0 | 0 | 282.0419 | 85.6219 | 67.8016 | 3.5878 | 0 | 45.8007 | 29.2428 | 33.5559 | 6.0117 | 31512.7019 | 648.3622 | 1232.7625 | 13250.9876 | 77200 | 8960.4998 | 10325.1021 | 0 | 240 | 143370.416 | 0.7921 | 0.1 | 0.354 | 20 | 0.59953 | 50753.7333
2017 |  |  | Tractor | PHEV |  | 30575.8236 | 15303 | 578.8776 | 0.21666 | 0.18374 | 0.21604 | 0.08109 | 0.068565 | 0.08121 | -13.1167 | -36.4287 | -6.5333 | 3053.5197 | 2581.8928 | 3058.0514 | 276.6667 | 520.8769 | 781.3154 | 577.0571 | 0 | 51.6725 | 38.5714 | 49.31 | 4.8003 | 27272.7352 | 23983.62 | 328333.963 | 0 | 77200 | 0 | 791.3704 | 0 | 436 | 458017.6886 | 0.63249 | 0.1 | 0.354 | 20 | 0.47873 | 162140.1978
2020 |  |  | Tractor | PHEV |  | 30001.992 | 15351.9778 | 539.9438 | 0.19697 | 0.16473 | 0.19387 | 0.075859 | 0.063375 | 0.075015 | -13.5994 | -28.3708 | -3.8674 | 2856.5512 | 2386.4434 | 2824.7629 | 260 | 506.835 | 760.2524 | 538.7025 | 0 | 47.1403 | 34.6419 | 44.2711 | 4.4292 | 25719.6339 | 17813.2646 | 285372.2624 | 0 | 77200 | 1248.1013 | 1864.4751 | 0 | 436 | 409653.7373 | 0.58359 | 0.1 | 0.354 | 20 | 0.44172 | 145019.1546
2025 |  |  | Tractor | PHEV |  | 28796.6845 | 15429.1111 | 471.3026 | 0.16692 | 0.13432 | 0.15596 | 0.067666 | 0.053923 | 0.063396 | -0.86161 | -47.2096 | 0.52311 | 2548.0334 | 2030.5377 | 2387.2543 | 221.6667 | 479.4637 | 719.1955 | 469.7097 | 0 | 40.9839 | 28.4994 | 35.9997 | 3.7531 | 22253.068 | 8377.7801 | 151607.417 | 0 | 77200 | 2980.6412 | 5016.6108 | 0 | 352 | 267787.5171 | 0.4945 | 0.1 | 0.354 | 20 | 0.37429 | 94797.913
2030 |  |  | Tractor | PHEV |  | 28144.8487 | 15509.1111 | 444.5744 | 0.14866 | 0.11944 | 0.13814 | 0.063433 | 0.050257 | 0.059079 | -3.2687 | -57.7031 | 3.4077 | 2388.6526 | 1892.4637 | 2224.6967 | 206.6667 | 466.2863 | 699.4295 | 442.4436 | 0 | 36.8509 | 25.6144 | 32.1946 | 3.483 | 21335.036 | 6047.8529 | 101443.6003 | 0 | 77200 | 4645.2328 | 6503.113 | 0 | 296 | 217470.835 | 0.45893 | 0.1 | 0.354 | 20 | 0.34736 | 76985.5948
2035 |  |  | Tractor | PHEV |  | 27794.2282 | 15580.4333 | 406.8611 | 0.13835 | 0.11078 | 0.12747 | 0.060572 | 0.047724 | 0.056065 | -0.95675 | -64.0502 | 12.9893 | 2280.9175 | 1797.1114 | 2111.2075 | 196.6667 | 458.8324 | 688.2485 | 405.6819 | 0 | 34.523 | 23.9168 | 29.9025 | 3.2928 | 20756.7662 | 4886.5019 | 69756.4601 | 0 | 77200 | 6260.6772 | 8246.7711 | 0 | 240 | 187347.1765 | 0.43386 | 0.1 | 0.354 | 20 | 0.32839 | 66321.6924
2050 |  |  | Tractor | PHEV |  | 27301.9893 | 15699.3333 | 385.6771 | 0.12628 | 0.1011 | 0.11566 | 0.056926 | 0.044738 | 0.052592 | -1.2493 | -67.7567 | 27.7016 | 2143.6079 | 1684.6459 | 1980.4017 | 183.3333 | 448.9145 | 673.3717 | 384.953 | 0 | 31.755 | 22.0206 | 27.4633 | 3.0644 | 20341.4523 | 2903.4501 | 55183.9771 | 0 | 77200 | 8960.4998 | 10325.1021 | 0 | 240 | 175154.4814 | 0.40377 | 0.1 | 0.354 | 20 | 0.30561 | 62005.4268
2017 |  |  | Tractor | BEV |  | 31740.6959 | 15303 | 1116.4216 | 0 | 0 | 0 | 0 | 0 | 0 | 0 | 0 | 0 | 3140.3915 | 2933.5871 | 3437.9269 | 0 | 509.181 | 763.7715 | 1116.4216 | 0 | 29.0035 | 26.3859 | 30.8334 | 5.3267 | 0 | 23481.8653 | 635221.5762 | 0 | 77200 | 0 | 791.3704 | 0 | 0 | 736694.8119 | 0.70185 | 0.1 | 0.354 | 20 | 0.53122 | 260793.0774
2020 |  |  | Tractor | BEV |  | 30892.3686 | 15351.9778 | 1044.967 | 0 | 0 | 0 | 0 | 0 | 0 | 0 | 0 | 0 | 2916.3151 | 2706.7054 | 3168.543 | 0 | 491.3255 | 736.9883 | 1044.967 | 0 | 26.8571 | 24.2857 | 28.3708 | 4.9 | 0 | 17299.1264 | 553560.8186 | 0 | 77200 | 1248.1013 | 1864.4751 | 0 | 0 | 651172.5213 | 0.64563 | 0.1 | 0.354 | 20 | 0.48867 | 230517.825
2025 |  |  | Tractor | BEV |  | 29047.4245 | 15429.1111 | 909.7535 | 0 | 0 | 0 | 0 | 0 | 0 | 0 | 0 | 0 | 2553.5813 | 2290.7389 | 2659.9201 | 0 | 455.5135 | 683.2702 | 909.7535 | 0 | 23.5072 | 20.6061 | 23.922 | 4.1175 | 0 | 7995.4231 | 293600.4093 | 0 | 77200 | 2980.6412 | 5016.6108 | 0 | 0 | 386793.0845 | 0.54253 | 0.1 | 0.354 | 20 | 0.41063 | 136926.3868
2030 |  |  | Tractor | BEV |  | 28093.8654 | 15509.1111 | 861.7585 | 0 | 0 | 0 | 0 | 0 | 0 | 0 | 0 | 0 | 2369.9295 | 2131.7522 | 2473.5877 | 0 | 434.9076 | 652.3613 | 861.7585 | 0 | 21.7712 | 19.1716 | 22.2458 | 3.8097 | 0 | 5665.6365 | 197784.0134 | 0 | 77200 | 4645.2328 | 6503.113 | 0 | 0 | 291797.9958 | 0.50196 | 0.1 | 0.354 | 20 | 0.37993 | 103297.7239
2035 |  |  | Tractor | BEV |  | 27627.3498 | 15580.4333 | 787.0146 | 0 | 0 | 0 | 0 | 0 | 0 | 0 | 0 | 0 | 2256.2193 | 2020.7821 | 2343.8949 | 0 | 429.5791 | 644.3687 | 787.0146 | 0 | 20.7324 | 18.1634 | 21.0765 | 3.5954 | 0 | 4598.165 | 135318.3641 | 0 | 77200 | 6260.6772 | 8246.7711 | 0 | 0 | 231623.9774 | 0.47373 | 0.1 | 0.354 | 20 | 0.35856 | 81995.8671
2050 |  |  | Tractor | BEV |  | 27017.2522 | 15699.3333 | 746.0326 | 0 | 0 | 0 | 0 | 0 | 0 | 0 | 0 | 0 | 2111.0252 | 1895.4423 | 2198.9251 | 0 | 418.2335 | 627.3502 | 746.0326 | 0 | 19.4054 | 17.0651 | 19.8161 | 3.3447 | 0 | 2714.2952 | 106913.1801 | 0 | 77200 | 8960.4998 | 10325.1021 | 0 | 0 | 206113.0771 | 0.4407 | 0.1 | 0.354 | 20 | 0.33356 | 72964.9005
2017 |  |  | Tractor | FCHEV |  | 31077.0808 | 17273 | 7.1993 | 0.17092 | 0.14079 | 0.17113 | 0 | 0 | 0 | 0 | 0 | 0 | 0 | 0 | 0 | 0 | 549.5441 | 224.0968 | 7.1993 | 359.2132 | 64.5848 | 52.3008 | 63.2333 | 8.6762 | 0 | 25398.6908 | 9770.6192 | 0 | 82200 | 0 | 791.3704 | 172278.86 | 65144.9928 | 355584.5331 | 1.1432 | 0.1 | 0.354 | 20 | 0.86526 | 125878.4278
2020 |  |  | Tractor | FCHEV |  | 30848.2803 | 17326.2 | 7.2943 | 0.16174 | 0.13082 | 0.15807 | 0 | 0 | 0 | 0 | 0 | 0 | 0 | 0 | 0 | 0 | 543.2797 | 227.0551 | 7.2943 | 354.5874 | 60.995 | 48.5233 | 58.3658 | 8.0195 | 0 | 19128.046 | 9899.6043 | 0 | 82200 | 1355.6962 | 2068.483 | 162032.86 | 59427.4127 | 336112.1023 | 1.0567 | 0.1 | 0.354 | 20 | 0.79977 | 118985.1049
2025 |  |  | Tractor | FCHEV |  | 30069.9551 | 17412.9667 | 7.2547 | 0.14659 | 0.11248 | 0.13388 | 0 | 0 | 0 | 0 | 0 | 0 | 0 | 0 | 0 | 0 | 525.567 | 205.1744 | 7.2547 | 342.4083 | 55.4572 | 41.9357 | 49.7763 | 6.8338 | 0 | 9169.7894 | 6573.4732 | 0 | 82200 | 3308.0786 | 5120.459 | 98523.04 | 37393.9038 | 242288.7439 | 0.90042 | 0.1 | 0.354 | 20 | 0.68152 | 85771.2395
2030 |  |  | Tractor | FCHEV |  | 29625.7622 | 17500.1667 | 7.3577 | 0.1377 | 0.10461 | 0.12415 | 0 | 0 | 0 | 0 | 0 | 0 | 0 | 0 | 0 | 0 | 517.9581 | 163.5381 | 7.3577 | 336.9667 | 52.0995 | 39.0211 | 46.21 | 6.3199 | 0 | 6691.2863 | 4195.0893 | 0 | 82200 | 5119.7028 | 6626.565 | 63914.54 | 27183.5892 | 195930.7726 | 0.8327 | 0.1 | 0.354 | 20 | 0.63027 | 69360.3217
2035 |  |  | Tractor | FCHEV |  | 29277.7747 | 17574.35 | 7.4052 | 0.12908 | 0.097248 | 0.11508 | 0 | 0 | 0 | 0 | 0 | 0 | 0 | 0 | 0 | 0 | 511.2504 | 139.9438 | 7.4052 | 332.3704 | 48.8413 | 36.3007 | 42.866 | 5.8458 | 0 | 5432.745 | 2691.2311 | 0 | 82200 | 6800.3907 | 8381.728 | 49594.2 | 20226.8118 | 175327.1066 | 0.77024 | 0.1 | 0.354 | 20 | 0.58299 | 62066.5368
2050 |  |  | Tractor | FCHEV |  | 28803.5576 | 17703.5 | 7.3563 | 0.11736 | 0.087081 | 0.103 | 0 | 0 | 0 | 0 | 0 | 0 | 0 | 0 | 0 | 0 | 493.5175 | 118.1199 | 6.2225 | 320.2151 | 44.3481 | 32.4089 | 38.6472 | 5.1948 | 0 | 3205.5044 | 2184.7394 | 0 | 82200 | 9732.9567 | 10325.1021 | 43260 | 17272.8738 | 168181.2491 | 0.68447 | 0.1 | 0.354 | 20 | 0.51807 | 59536.8731
2017 |  |  | Van | Conv |  | 4053.7476 | 1644.5 | 3.168 | 0.065906 | 0.056202 | 0.068641 | 0 | 0 | 0 | 0 | 0 | 0 | 0 | 0 | 0 | 162.9056 | 0 | 4.351 | 3.168 | 0 | 13.1813 | 11.2405 | 13.7282 | 55.1968 | 15143.903 | 0 | 261.6 | 5573.2277 | 18600 | 0 | 745.9872 | 0 | 436 | 40760.7179 | 7.2727 | 0.1 | 0.063392 | 20 | 1 | 2583.8955
2020 |  |  | Van | Conv |  | #DIV/0! | #DIV/0! | #DIV/0! | #DIV/0! | #DIV/0! | #DIV/0! | #DIV/0! | #DIV/0! | #DIV/0! | #DIV/0! | #DIV/0! | #DIV/0! | #DIV/0! | #DIV/0! | #DIV/0! | #DIV/0! | #DIV/0! | #DIV/0! | #DIV/0! | #DIV/0! | #DIV/0! | #DIV/0! | #DIV/0! | #DIV/0! | #DIV/0! | #DIV/0! | #DIV/0! | #DIV/0! | #DIV/0! | #DIV/0! | #DIV/0! | #DIV/0! | #DIV/0! | #DIV/0! | #DIV/0! | 0.1 | 0.063392 | 20 | #DIV/0! | #DIV/0!
2025 |  |  | Van | Conv |  | #DIV/0! | #DIV/0! | #DIV/0! | #DIV/0! | #DIV/0! | #DIV/0! | #DIV/0! | #DIV/0! | #DIV/0! | #DIV/0! | #DIV/0! | #DIV/0! | #DIV/0! | #DIV/0! | #DIV/0! | #DIV/0! | #DIV/0! | #DIV/0! | #DIV/0! | #DIV/0! | #DIV/0! | #DIV/0! | #DIV/0! | #DIV/0! | #DIV/0! | #DIV/0! | #DIV/0! | #DIV/0! | #DIV/0! | #DIV/0! | #DIV/0! | #DIV/0! | #DIV/0! | #DIV/0! | #DIV/0! | 0.1 | 0.063392 | 20 | #DIV/0! | #DIV/0!
2030 |  |  | Van | Conv |  | 4187.851 | 1679.5 | 3.168 | 0.04905 | 0.035792 | 0.043137 | 0 | 0 | 0 | 0 | 0 | 0 | 0 | 0 | 0 | 164.293 | 0 | 4.3964 | 3.168 | 0 | 9.81 | 7.1585 | 8.6274 | 35.1606 | 15379.9521 | 0 | 177.6 | 5612.0091 | 18600 | 619.4265 | 5614.4185 | 0 | 296 | 46299.4061 | 4.6328 | 0.1 | 0.063392 | 20 | 0.637 | 2935.003
2035 |  |  | Van | Conv |  | #DIV/0! | #DIV/0! | #DIV/0! | #DIV/0! | #DIV/0! | #DIV/0! | #DIV/0! | #DIV/0! | #DIV/0! | #DIV/0! | #DIV/0! | #DIV/0! | #DIV/0! | #DIV/0! | #DIV/0! | #DIV/0! | #DIV/0! | #DIV/0! | #DIV/0! | #DIV/0! | #DIV/0! | #DIV/0! | #DIV/0! | #DIV/0! | #DIV/0! | #DIV/0! | #DIV/0! | #DIV/0! | #DIV/0! | #DIV/0! | #DIV/0! | #DIV/0! | #DIV/0! | #DIV/0! | #DIV/0! | 0.1 | 0.063392 | 20 | #DIV/0! | #DIV/0!
2050 |  |  | Van | Conv |  | 4176.4406 | 1762.5 | 3.168 | 0.046208 | 0.033732 | 0.040818 | 0 | 0 | 0 | 0 | 0 | 0 | 0 | 0 | 0 | 161.1597 | 0 | 4.3964 | 3.168 | 0 | 9.2415 | 6.7463 | 8.1636 | 29.6426 | 15107.3491 | 0 | 144 | 5524.4271 | 18600 | 1463.2117 | 6393.2965 | 0 | 240 | 47472.2844 | 3.9057 | 0.1 | 0.063392 | 20 | 0.53704 | 3009.3539
2017 |  |  | Van | ISG |  | 3993.8355 | 1644.5 | 0.21334 | 0.064751 | 0.054092 | 0.066418 | 0 | 0 | 0 | 0 | 0 | 0 | 0 | 0 | 0 | 162.9056 | 4 | 6 | 0.21334 | 0 | 12.9502 | 10.8185 | 13.2836 | 53.8836 | 15143.903 | 883.35 | 289.5319 | 5573.2277 | 18600 | 0 | 745.9872 | 0 | 436 | 41671.9998 | 7.0997 | 0.1 | 0.063392 | 20 | 0.97621 | 2641.6633
2020 |  |  | Van | ISG |  | #DIV/0! | #DIV/0! | #DIV/0! | #DIV/0! | #DIV/0! | #DIV/0! | #DIV/0! | #DIV/0! | #DIV/0! | #DIV/0! | #DIV/0! | #DIV/0! | #DIV/0! | #DIV/0! | #DIV/0! | #DIV/0! | #DIV/0! | #DIV/0! | #DIV/0! | #DIV/0! | #DIV/0! | #DIV/0! | #DIV/0! | #DIV/0! | #DIV/0! | #DIV/0! | #DIV/0! | #DIV/0! | #DIV/0! | #DIV/0! | #DIV/0! | #DIV/0! | #DIV/0! | #DIV/0! | #DIV/0! | 0.1 | 0.063392 | 20 | #DIV/0! | #DIV/0!
2025 |  |  | Van | ISG |  | #DIV/0! | #DIV/0! | #DIV/0! | #DIV/0! | #DIV/0! | #DIV/0! | #DIV/0! | #DIV/0! | #DIV/0! | #DIV/0! | #DIV/0! | #DIV/0! | #DIV/0! | #DIV/0! | #DIV/0! | #DIV/0! | #DIV/0! | #DIV/0! | #DIV/0! | #DIV/0! | #DIV/0! | #DIV/0! | #DIV/0! | #DIV/0! | #DIV/0! | #DIV/0! | #DIV/0! | #DIV/0! | #DIV/0! | #DIV/0! | #DIV/0! | #DIV/0! | #DIV/0! | #DIV/0! | #DIV/0! | 0.1 | 0.063392 | 20 | #DIV/0! | #DIV/0!
2030 |  |  | Van | ISG |  | #DIV/0! | #DIV/0! | #DIV/0! | #DIV/0! | #DIV/0! | #DIV/0! | #DIV/0! | #DIV/0! | #DIV/0! | #DIV/0! | #DIV/0! | #DIV/0! | #DIV/0! | #DIV/0! | #DIV/0! | #DIV/0! | #DIV/0! | #DIV/0! | #DIV/0! | #DIV/0! | #DIV/0! | #DIV/0! | #DIV/0! | #DIV/0! | #DIV/0! | #DIV/0! | #DIV/0! | #DIV/0! | #DIV/0! | #DIV/0! | #DIV/0! | #DIV/0! | #DIV/0! | #DIV/0! | #DIV/0! | 0.1 | 0.063392 | 20 | #DIV/0! | #DIV/0!
2035 |  |  | Van | ISG |  | #DIV/0! | #DIV/0! | #DIV/0! | #DIV/0! | #DIV/0! | #DIV/0! | #DIV/0! | #DIV/0! | #DIV/0! | #DIV/0! | #DIV/0! | #DIV/0! | #DIV/0! | #DIV/0! | #DIV/0! | #DIV/0! | #DIV/0! | #DIV/0! | #DIV/0! | #DIV/0! | #DIV/0! | #DIV/0! | #DIV/0! | #DIV/0! | #DIV/0! | #DIV/0! | #DIV/0! | #DIV/0! | #DIV/0! | #DIV/0! | #DIV/0! | #DIV/0! | #DIV/0! | #DIV/0! | #DIV/0! | 0.1 | 0.063392 | 20 | #DIV/0! | #DIV/0!
2050 |  |  | Van | ISG |  | #DIV/0! | #DIV/0! | #DIV/0! | #DIV/0! | #DIV/0! | #DIV/0! | #DIV/0! | #DIV/0! | #DIV/0! | #DIV/0! | #DIV/0! | #DIV/0! | #DIV/0! | #DIV/0! | #DIV/0! | #DIV/0! | #DIV/0! | #DIV/0! | #DIV/0! | #DIV/0! | #DIV/0! | #DIV/0! | #DIV/0! | #DIV/0! | #DIV/0! | #DIV/0! | #DIV/0! | #DIV/0! | #DIV/0! | #DIV/0! | #DIV/0! | #DIV/0! | #DIV/0! | #DIV/0! | #DIV/0! | 0.1 | 0.063392 | 20 | #DIV/0! | #DIV/0!
2017 |  |  | Van | HEV |  | 4099.1554 | 1644.5 | 2.5027 | 0.050345 | 0.052837 | 0.065596 | 0 | 0 | 0 | 0 | 0 | 0 | 0 | 0 | 0 | 129.0582 | 59.97 | 77.9038 | 2.5027 | 0 | 10.069 | 10.5673 | 13.1192 | 47.7751 | 12122.2353 | 3284.4619 | 3396.6069 | 5623.8914 | 18600 | 0 | 745.9872 | 0 | 436 | 44209.1827 | 6.2948 | 0.1 | 0.063392 | 20 | 0.86554 | 2802.5
2020 |  |  | Van | HEV |  | #DIV/0! | #DIV/0! | #DIV/0! | #DIV/0! | #DIV/0! | #DIV/0! | #DIV/0! | #DIV/0! | #DIV/0! | #DIV/0! | #DIV/0! | #DIV/0! | #DIV/0! | #DIV/0! | #DIV/0! | #DIV/0! | #DIV/0! | #DIV/0! | #DIV/0! | #DIV/0! | #DIV/0! | #DIV/0! | #DIV/0! | #DIV/0! | #DIV/0! | #DIV/0! | #DIV/0! | #DIV/0! | #DIV/0! | #DIV/0! | #DIV/0! | #DIV/0! | #DIV/0! | #DIV/0! | #DIV/0! | 0.1 | 0.063392 | 20 | #DIV/0! | #DIV/0!
2025 |  |  | Van | HEV |  | #DIV/0! | #DIV/0! | #DIV/0! | #DIV/0! | #DIV/0! | #DIV/0! | #DIV/0! | #DIV/0! | #DIV/0! | #DIV/0! | #DIV/0! | #DIV/0! | #DIV/0! | #DIV/0! | #DIV/0! | #DIV/0! | #DIV/0! | #DIV/0! | #DIV/0! | #DIV/0! | #DIV/0! | #DIV/0! | #DIV/0! | #DIV/0! | #DIV/0! | #DIV/0! | #DIV/0! | #DIV/0! | #DIV/0! | #DIV/0! | #DIV/0! | #DIV/0! | #DIV/0! | #DIV/0! | #DIV/0! | 0.1 | 0.063392 | 20 | #DIV/0! | #DIV/0!
2030 |  |  | Van | HEV |  | #DIV/0! | #DIV/0! | #DIV/0! | #DIV/0! | #DIV/0! | #DIV/0! | #DIV/0! | #DIV/0! | #DIV/0! | #DIV/0! | #DIV/0! | #DIV/0! | #DIV/0! | #DIV/0! | #DIV/0! | #DIV/0! | #DIV/0! | #DIV/0! | #DIV/0! | #DIV/0! | #DIV/0! | #DIV/0! | #DIV/0! | #DIV/0! | #DIV/0! | #DIV/0! | #DIV/0! | #DIV/0! | #DIV/0! | #DIV/0! | #DIV/0! | #DIV/0! | #DIV/0! | #DIV/0! | #DIV/0! | 0.1 | 0.063392 | 20 | #DIV/0! | #DIV/0!
2035 |  |  | Van | HEV |  | #DIV/0! | #DIV/0! | #DIV/0! | #DIV/0! | #DIV/0! | #DIV/0! | #DIV/0! | #DIV/0! | #DIV/0! | #DIV/0! | #DIV/0! | #DIV/0! | #DIV/0! | #DIV/0! | #DIV/0! | #DIV/0! | #DIV/0! | #DIV/0! | #DIV/0! | #DIV/0! | #DIV/0! | #DIV/0! | #DIV/0! | #DIV/0! | #DIV/0! | #DIV/0! | #DIV/0! | #DIV/0! | #DIV/0! | #DIV/0! | #DIV/0! | #DIV/0! | #DIV/0! | #DIV/0! | #DIV/0! | 0.1 | 0.063392 | 20 | #DIV/0! | #DIV/0!
2050 |  |  | Van | HEV |  | #DIV/0! | #DIV/0! | #DIV/0! | #DIV/0! | #DIV/0! | #DIV/0! | #DIV/0! | #DIV/0! | #DIV/0! | #DIV/0! | #DIV/0! | #DIV/0! | #DIV/0! | #DIV/0! | #DIV/0! | #DIV/0! | #DIV/0! | #DIV/0! | #DIV/0! | #DIV/0! | #DIV/0! | #DIV/0! | #DIV/0! | #DIV/0! | #DIV/0! | #DIV/0! | #DIV/0! | #DIV/0! | #DIV/0! | #DIV/0! | #DIV/0! | #DIV/0! | #DIV/0! | #DIV/0! | #DIV/0! | 0.1 | 0.063392 | 20 | #DIV/0! | #DIV/0!
2017 |  |  | Van | PHEV |  | 5089.9452 | 1644.5 | 138.9579 | 0.050582 | 0.070159 | 0.087862 | 0.01546 | 0.022274 | 0.027943 | -11.1063 | -4.3069 | -7.861 | 582.1524 | 838.7553 | 1052.2321 | 115 | 189.7012 | 284.5519 | 138.4614 | 0 | 3.3098 | 6.918 | 10.4769 | 16.903 | 11026.8971 | 8849.9336 | 78781.7887 | 0 | 18600 | 0 | 745.9872 | 0 | 436 | 118440.6066 | 2.2271 | 0.1 | 0.063392 | 20 | 0.30623 | 7508.164
2020 |  |  | Van | PHEV |  | #DIV/0! | #DIV/0! | #DIV/0! | #DIV/0! | #DIV/0! | #DIV/0! | #DIV/0! | #DIV/0! | #DIV/0! | #DIV/0! | #DIV/0! | #DIV/0! | #DIV/0! | #DIV/0! | #DIV/0! | #DIV/0! | #DIV/0! | #DIV/0! | #DIV/0! | #DIV/0! | #DIV/0! | #DIV/0! | #DIV/0! | #DIV/0! | #DIV/0! | #DIV/0! | #DIV/0! | #DIV/0! | #DIV/0! | #DIV/0! | #DIV/0! | #DIV/0! | #DIV/0! | #DIV/0! | #DIV/0! | 0.1 | 0.063392 | 20 | #DIV/0! | #DIV/0!
2025 |  |  | Van | PHEV |  | #DIV/0! | #DIV/0! | #DIV/0! | #DIV/0! | #DIV/0! | #DIV/0! | #DIV/0! | #DIV/0! | #DIV/0! | #DIV/0! | #DIV/0! | #DIV/0! | #DIV/0! | #DIV/0! | #DIV/0! | #DIV/0! | #DIV/0! | #DIV/0! | #DIV/0! | #DIV/0! | #DIV/0! | #DIV/0! | #DIV/0! | #DIV/0! | #DIV/0! | #DIV/0! | #DIV/0! | #DIV/0! | #DIV/0! | #DIV/0! | #DIV/0! | #DIV/0! | #DIV/0! | #DIV/0! | #DIV/0! | 0.1 | 0.063392 | 20 | #DIV/0! | #DIV/0!
2030 |  |  | Van | PHEV |  | #DIV/0! | #DIV/0! | #DIV/0! | #DIV/0! | #DIV/0! | #DIV/0! | #DIV/0! | #DIV/0! | #DIV/0! | #DIV/0! | #DIV/0! | #DIV/0! | #DIV/0! | #DIV/0! | #DIV/0! | #DIV/0! | #DIV/0! | #DIV/0! | #DIV/0! | #DIV/0! | #DIV/0! | #DIV/0! | #DIV/0! | #DIV/0! | #DIV/0! | #DIV/0! | #DIV/0! | #DIV/0! | #DIV/0! | #DIV/0! | #DIV/0! | #DIV/0! | #DIV/0! | #DIV/0! | #DIV/0! | 0.1 | 0.063392 | 20 | #DIV/0! | #DIV/0!
2035 |  |  | Van | PHEV |  | #DIV/0! | #DIV/0! | #DIV/0! | #DIV/0! | #DIV/0! | #DIV/0! | #DIV/0! | #DIV/0! | #DIV/0! | #DIV/0! | #DIV/0! | #DIV/0! | #DIV/0! | #DIV/0! | #DIV/0! | #DIV/0! | #DIV/0! | #DIV/0! | #DIV/0! | #DIV/0! | #DIV/0! | #DIV/0! | #DIV/0! | #DIV/0! | #DIV/0! | #DIV/0! | #DIV/0! | #DIV/0! | #DIV/0! | #DIV/0! | #DIV/0! | #DIV/0! | #DIV/0! | #DIV/0! | #DIV/0! | 0.1 | 0.063392 | 20 | #DIV/0! | #DIV/0!
2050 |  |  | Van | PHEV |  | #DIV/0! | #DIV/0! | #DIV/0! | #DIV/0! | #DIV/0! | #DIV/0! | #DIV/0! | #DIV/0! | #DIV/0! | #DIV/0! | #DIV/0! | #DIV/0! | #DIV/0! | #DIV/0! | #DIV/0! | #DIV/0! | #DIV/0! | #DIV/0! | #DIV/0! | #DIV/0! | #DIV/0! | #DIV/0! | #DIV/0! | #DIV/0! | #DIV/0! | #DIV/0! | #DIV/0! | #DIV/0! | #DIV/0! | #DIV/0! | #DIV/0! | #DIV/0! | #DIV/0! | #DIV/0! | #DIV/0! | 0.1 | 0.063392 | 20 | #DIV/0! | #DIV/0!
2017 |  |  | Van | BEV |  | 4764.2062 | 1644.5 | 258.3662 | 0 | 0 | 0 | 0 | 0 | 0 | 0 | 0 | 0 | 560.368 | 897.684 | 1110.8415 | 0 | 162.3356 | 243.5034 | 258.3662 | 0 | 2.9767 | 4.7686 | 5.9009 | 17.2553 | 0 | 7675.9466 | 147005.1934 | 0 | 18600 | 0 | 745.9872 | 0 | 0 | 174027.1272 | 2.2736 | 0.1 | 0.063392 | 20 | 0.31261 | 11031.8939
2020 |  |  | Van | BEV |  | #DIV/0! | #DIV/0! | #DIV/0! | #DIV/0! | #DIV/0! | #DIV/0! | #DIV/0! | #DIV/0! | #DIV/0! | #DIV/0! | #DIV/0! | #DIV/0! | #DIV/0! | #DIV/0! | #DIV/0! | #DIV/0! | #DIV/0! | #DIV/0! | #DIV/0! | #DIV/0! | #DIV/0! | #DIV/0! | #DIV/0! | #DIV/0! | #DIV/0! | #DIV/0! | #DIV/0! | #DIV/0! | #DIV/0! | #DIV/0! | #DIV/0! | #DIV/0! | #DIV/0! | #DIV/0! | #DIV/0! | 0.1 | 0.063392 | 20 | #DIV/0! | #DIV/0!
2025 |  |  | Van | BEV |  | #DIV/0! | #DIV/0! | #DIV/0! | #DIV/0! | #DIV/0! | #DIV/0! | #DIV/0! | #DIV/0! | #DIV/0! | #DIV/0! | #DIV/0! | #DIV/0! | #DIV/0! | #DIV/0! | #DIV/0! | #DIV/0! | #DIV/0! | #DIV/0! | #DIV/0! | #DIV/0! | #DIV/0! | #DIV/0! | #DIV/0! | #DIV/0! | #DIV/0! | #DIV/0! | #DIV/0! | #DIV/0! | #DIV/0! | #DIV/0! | #DIV/0! | #DIV/0! | #DIV/0! | #DIV/0! | #DIV/0! | 0.1 | 0.063392 | 20 | #DIV/0! | #DIV/0!
2030 |  |  | Van | BEV |  | #DIV/0! | #DIV/0! | #DIV/0! | #DIV/0! | #DIV/0! | #DIV/0! | #DIV/0! | #DIV/0! | #DIV/0! | #DIV/0! | #DIV/0! | #DIV/0! | #DIV/0! | #DIV/0! | #DIV/0! | #DIV/0! | #DIV/0! | #DIV/0! | #DIV/0! | #DIV/0! | #DIV/0! | #DIV/0! | #DIV/0! | #DIV/0! | #DIV/0! | #DIV/0! | #DIV/0! | #DIV/0! | #DIV/0! | #DIV/0! | #DIV/0! | #DIV/0! | #DIV/0! | #DIV/0! | #DIV/0! | 0.1 | 0.063392 | 20 | #DIV/0! | #DIV/0!
2035 |  |  | Van | BEV |  | #DIV/0! | #DIV/0! | #DIV/0! | #DIV/0! | #DIV/0! | #DIV/0! | #DIV/0! | #DIV/0! | #DIV/0! | #DIV/0! | #DIV/0! | #DIV/0! | #DIV/0! | #DIV/0! | #DIV/0! | #DIV/0! | #DIV/0! | #DIV/0! | #DIV/0! | #DIV/0! | #DIV/0! | #DIV/0! | #DIV/0! | #DIV/0! | #DIV/0! | #DIV/0! | #DIV/0! | #DIV/0! | #DIV/0! | #DIV/0! | #DIV/0! | #DIV/0! | #DIV/0! | #DIV/0! | #DIV/0! | 0.1 | 0.063392 | 20 | #DIV/0! | #DIV/0!
2050 |  |  | Van | BEV |  | #DIV/0! | #DIV/0! | #DIV/0! | #DIV/0! | #DIV/0! | #DIV/0! | #DIV/0! | #DIV/0! | #DIV/0! | #DIV/0! | #DIV/0! | #DIV/0! | #DIV/0! | #DIV/0! | #DIV/0! | #DIV/0! | #DIV/0! | #DIV/0! | #DIV/0! | #DIV/0! | #DIV/0! | #DIV/0! | #DIV/0! | #DIV/0! | #DIV/0! | #DIV/0! | #DIV/0! | #DIV/0! | #DIV/0! | #DIV/0! | #DIV/0! | #DIV/0! | #DIV/0! | #DIV/0! | #DIV/0! | 0.1 | 0.063392 | 20 | #DIV/0! | #DIV/0!
2017 |  |  | Van | FCHEV |  | 4011.4635 | 1644.5 | 2.9304 | 0.030379 | 0.040304 | 0.051444 | 0 | 0 | 0 | 0 | 0 | 0 | 0 | 0 | 0 | 0 | 188.6031 | 91.2165 | 2.9304 | 122.8893 | 6.0757 | 8.0608 | 10.2888 | 32.0431 | 0 | 8802.8229 | 3977.0397 | 0 | 18600 | 0 | 745.9872 | 58937.39 | 11987.6046 | 103050.8445 | 4.222 | 0.1 | 0.063392 | 20 | 0.58052 | 6532.5792
2020 |  |  | Van | FCHEV |  | #DIV/0! | #DIV/0! | #DIV/0! | #DIV/0! | #DIV/0! | #DIV/0! | #DIV/0! | #DIV/0! | #DIV/0! | #DIV/0! | #DIV/0! | #DIV/0! | #DIV/0! | #DIV/0! | #DIV/0! | #DIV/0! | #DIV/0! | #DIV/0! | #DIV/0! | #DIV/0! | #DIV/0! | #DIV/0! | #DIV/0! | #DIV/0! | #DIV/0! | #DIV/0! | #DIV/0! | #DIV/0! | #DIV/0! | #DIV/0! | #DIV/0! | #DIV/0! | #DIV/0! | #DIV/0! | #DIV/0! | 0.1 | 0.063392 | 20 | #DIV/0! | #DIV/0!
2025 |  |  | Van | FCHEV |  | #DIV/0! | #DIV/0! | #DIV/0! | #DIV/0! | #DIV/0! | #DIV/0! | #DIV/0! | #DIV/0! | #DIV/0! | #DIV/0! | #DIV/0! | #DIV/0! | #DIV/0! | #DIV/0! | #DIV/0! | #DIV/0! | #DIV/0! | #DIV/0! | #DIV/0! | #DIV/0! | #DIV/0! | #DIV/0! | #DIV/0! | #DIV/0! | #DIV/0! | #DIV/0! | #DIV/0! | #DIV/0! | #DIV/0! | #DIV/0! | #DIV/0! | #DIV/0! | #DIV/0! | #DIV/0! | #DIV/0! | 0.1 | 0.063392 | 20 | #DIV/0! | #DIV/0!
2030 |  |  | Van | FCHEV |  | 3533.8088 | 1679.5 | 2.3443 | 0.020153 | 0.025585 | 0.031895 | 0 | 0 | 0 | 0 | 0 | 0 | 0 | 0 | 0 | 0 | 149.9533 | 44.3031 | 2.3443 | 97.369 | 4.0305 | 5.1169 | 6.3791 | 19.3034 | 0 | 1502.4418 | 983.5279 | 0 | 18600 | 619.4265 | 5614.4185 | 11528.46 | 3599.9298 | 42448.2044 | 2.5434 | 0.1 | 0.063392 | 20 | 0.34972 | 2690.8684
2035 |  |  | Van | FCHEV |  | #DIV/0! | #DIV/0! | #DIV/0! | #DIV/0! | #DIV/0! | #DIV/0! | #DIV/0! | #DIV/0! | #DIV/0! | #DIV/0! | #DIV/0! | #DIV/0! | #DIV/0! | #DIV/0! | #DIV/0! | #DIV/0! | #DIV/0! | #DIV/0! | #DIV/0! | #DIV/0! | #DIV/0! | #DIV/0! | #DIV/0! | #DIV/0! | #DIV/0! | #DIV/0! | #DIV/0! | #DIV/0! | #DIV/0! | #DIV/0! | #DIV/0! | #DIV/0! | #DIV/0! | #DIV/0! | #DIV/0! | 0.1 | 0.063392 | 20 | #DIV/0! | #DIV/0!
2050 |  |  | Van | FCHEV |  | 3213.1958 | 1762.5 | 2.1146 | 0.016092 | 0.021592 | 0.027234 | 0 | 0 | 0 | 0 | 0 | 0 | 0 | 0 | 0 | 0 | 133.1171 | 39.9626 | 2.1146 | 86.2561 | 3.2183 | 4.3184 | 5.4468 | 14.0965 | 0 | 671.362 | 623.4159 | 0 | 18600 | 1463.2117 | 6393.2965 | 6210.6 | 2210.875 | 36172.761 | 1.8574 | 0.1 | 0.063392 | 20 | 0.25539 | 2293.0567
2017 |  |  | Construction | Conv |  | 11100.744 | 6467 | 3.168 | 0.10406 | 0.07281 | 0.085475 | 0 | 0 | 0 | 0 | 0 | 0 | 0 | 0 | 0 | 199.6945 | 0 | 4.351 | 3.168 | 0 | 15.6084 | 10.9215 | 12.8213 | 13.0147 | 18587.1586 | 0 | 261.6 | 6601.5424 | 49200 | 0 | 745.9872 | 0 | 436 | 75832.2882 | 1.7148 | 0.1 | 0.075064 | 20 | 1 | 5692.2994
2020 |  |  | Construction | Conv |  | #DIV/0! | #DIV/0! | #DIV/0! | #DIV/0! | #DIV/0! | #DIV/0! | #DIV/0! | #DIV/0! | #DIV/0! | #DIV/0! | #DIV/0! | #DIV/0! | #DIV/0! | #DIV/0! | #DIV/0! | #DIV/0! | #DIV/0! | #DIV/0! | #DIV/0! | #DIV/0! | #DIV/0! | #DIV/0! | #DIV/0! | #DIV/0! | #DIV/0! | #DIV/0! | #DIV/0! | #DIV/0! | #DIV/0! | #DIV/0! | #DIV/0! | #DIV/0! | #DIV/0! | #DIV/0! | #DIV/0! | 0.1 | 0.075064 | 20 | #DIV/0! | #DIV/0!
2025 |  |  | Construction | Conv |  | #DIV/0! | #DIV/0! | #DIV/0! | #DIV/0! | #DIV/0! | #DIV/0! | #DIV/0! | #DIV/0! | #DIV/0! | #DIV/0! | #DIV/0! | #DIV/0! | #DIV/0! | #DIV/0! | #DIV/0! | #DIV/0! | #DIV/0! | #DIV/0! | #DIV/0! | #DIV/0! | #DIV/0! | #DIV/0! | #DIV/0! | #DIV/0! | #DIV/0! | #DIV/0! | #DIV/0! | #DIV/0! | #DIV/0! | #DIV/0! | #DIV/0! | #DIV/0! | #DIV/0! | #DIV/0! | #DIV/0! | 0.1 | 0.075064 | 20 | #DIV/0! | #DIV/0!
2030 |  |  | Construction | Conv |  | 19983.6967 | 10561.3333 | 3.168 | 0.13569 | 0.081072 | 0.090113 | 0 | 0 | 0 | 0 | 0 | 0 | 0 | 0 | 0 | 243.6187 | 0 | 4.3964 | 3.168 | 0 | 20.3537 | 12.1608 | 13.5169 | 10.6684 | 23472.805 | 0 | 177.6 | 7829.2983 | 60400 | 3142.5935 | 4601.2931 | 0 | 296 | 99919.5899 | 1.4057 | 0.1 | 0.075064 | 20 | 0.81972 | 7500.3965
2035 |  |  | Construction | Conv |  | #DIV/0! | #DIV/0! | #DIV/0! | #DIV/0! | #DIV/0! | #DIV/0! | #DIV/0! | #DIV/0! | #DIV/0! | #DIV/0! | #DIV/0! | #DIV/0! | #DIV/0! | #DIV/0! | #DIV/0! | #DIV/0! | #DIV/0! | #DIV/0! | #DIV/0! | #DIV/0! | #DIV/0! | #DIV/0! | #DIV/0! | #DIV/0! | #DIV/0! | #DIV/0! | #DIV/0! | #DIV/0! | #DIV/0! | #DIV/0! | #DIV/0! | #DIV/0! | #DIV/0! | #DIV/0! | #DIV/0! | 0.1 | 0.075064 | 20 | #DIV/0! | #DIV/0!
2050 |  |  | Construction | Conv |  | 19758.3359 | 10972 | 3.168 | 0.12434 | 0.072349 | 0.081362 | 0 | 0 | 0 | 0 | 0 | 0 | 0 | 0 | 0 | 238.0956 | 0 | 4.3964 | 3.168 | 0 | 18.6516 | 10.8523 | 12.2042 | 9.4059 | 22859.1683 | 0 | 144 | 7674.9199 | 60400 | 7970.216 | 5802.3137 | 0 | 240 | 105090.6179 | 1.2393 | 0.1 | 0.075064 | 20 | 0.72271 | 7888.5562
2017 |  |  | Construction | ISG |  | 11117.8399 | 6467 | 0.21334 | 0.10601 | 0.07062 | 0.083138 | 0 | 0 | 0 | 0 | 0 | 0 | 0 | 0 | 0 | 199.6945 | 4 | 6 | 0.21334 | 0 | 15.9019 | 10.593 | 12.4707 | 13.0193 | 18587.1586 | 883.35 | 289.5319 | 6601.5424 | 49200 | 0 | 745.9872 | 0 | 436 | 76743.5701 | 1.7154 | 0.1 | 0.075064 | 20 | 1.0004 | 5760.7042
2020 |  |  | Construction | ISG |  | #DIV/0! | #DIV/0! | #DIV/0! | #DIV/0! | #DIV/0! | #DIV/0! | #DIV/0! | #DIV/0! | #DIV/0! | #DIV/0! | #DIV/0! | #DIV/0! | #DIV/0! | #DIV/0! | #DIV/0! | #DIV/0! | #DIV/0! | #DIV/0! | #DIV/0! | #DIV/0! | #DIV/0! | #DIV/0! | #DIV/0! | #DIV/0! | #DIV/0! | #DIV/0! | #DIV/0! | #DIV/0! | #DIV/0! | #DIV/0! | #DIV/0! | #DIV/0! | #DIV/0! | #DIV/0! | #DIV/0! | 0.1 | 0.075064 | 20 | #DIV/0! | #DIV/0!
2025 |  |  | Construction | ISG |  | #DIV/0! | #DIV/0! | #DIV/0! | #DIV/0! | #DIV/0! | #DIV/0! | #DIV/0! | #DIV/0! | #DIV/0! | #DIV/0! | #DIV/0! | #DIV/0! | #DIV/0! | #DIV/0! | #DIV/0! | #DIV/0! | #DIV/0! | #DIV/0! | #DIV/0! | #DIV/0! | #DIV/0! | #DIV/0! | #DIV/0! | #DIV/0! | #DIV/0! | #DIV/0! | #DIV/0! | #DIV/0! | #DIV/0! | #DIV/0! | #DIV/0! | #DIV/0! | #DIV/0! | #DIV/0! | #DIV/0! | 0.1 | 0.075064 | 20 | #DIV/0! | #DIV/0!
2030 |  |  | Construction | ISG |  | #DIV/0! | #DIV/0! | #DIV/0! | #DIV/0! | #DIV/0! | #DIV/0! | #DIV/0! | #DIV/0! | #DIV/0! | #DIV/0! | #DIV/0! | #DIV/0! | #DIV/0! | #DIV/0! | #DIV/0! | #DIV/0! | #DIV/0! | #DIV/0! | #DIV/0! | #DIV/0! | #DIV/0! | #DIV/0! | #DIV/0! | #DIV/0! | #DIV/0! | #DIV/0! | #DIV/0! | #DIV/0! | #DIV/0! | #DIV/0! | #DIV/0! | #DIV/0! | #DIV/0! | #DIV/0! | #DIV/0! | 0.1 | 0.075064 | 20 | #DIV/0! | #DIV/0!
2035 |  |  | Construction | ISG |  | #DIV/0! | #DIV/0! | #DIV/0! | #DIV/0! | #DIV/0! | #DIV/0! | #DIV/0! | #DIV/0! | #DIV/0! | #DIV/0! | #DIV/0! | #DIV/0! | #DIV/0! | #DIV/0! | #DIV/0! | #DIV/0! | #DIV/0! | #DIV/0! | #DIV/0! | #DIV/0! | #DIV/0! | #DIV/0! | #DIV/0! | #DIV/0! | #DIV/0! | #DIV/0! | #DIV/0! | #DIV/0! | #DIV/0! | #DIV/0! | #DIV/0! | #DIV/0! | #DIV/0! | #DIV/0! | #DIV/0! | 0.1 | 0.075064 | 20 | #DIV/0! | #DIV/0!
2050 |  |  | Construction | ISG |  | #DIV/0! | #DIV/0! | #DIV/0! | #DIV/0! | #DIV/0! | #DIV/0! | #DIV/0! | #DIV/0! | #DIV/0! | #DIV/0! | #DIV/0! | #DIV/0! | #DIV/0! | #DIV/0! | #DIV/0! | #DIV/0! | #DIV/0! | #DIV/0! | #DIV/0! | #DIV/0! | #DIV/0! | #DIV/0! | #DIV/0! | #DIV/0! | #DIV/0! | #DIV/0! | #DIV/0! | #DIV/0! | #DIV/0! | #DIV/0! | #DIV/0! | #DIV/0! | #DIV/0! | #DIV/0! | #DIV/0! | 0.1 | 0.075064 | 20 | #DIV/0! | #DIV/0!
2017 |  |  | Construction | HEV |  | 11471.0757 | 6467 | 5.7024 | 0.079321 | 0.069442 | 0.08307 | 0 | 0 | 0 | 0 | 0 | 0 | 0 | 0 | 0 | 150.4382 | 136.1788 | 177.5024 | 5.7024 | 0 | 11.8982 | 10.4163 | 12.4604 | 10.8438 | 13919.8727 | 6553.8185 | 7739.1043 | 7488.1619 | 49200 | 0 | 745.9872 | 0 | 436 | 86082.9447 | 1.4288 | 0.1 | 0.075064 | 20 | 0.8332 | 6461.758
2020 |  |  | Construction | HEV |  | #DIV/0! | #DIV/0! | #DIV/0! | #DIV/0! | #DIV/0! | #DIV/0! | #DIV/0! | #DIV/0! | #DIV/0! | #DIV/0! | #DIV/0! | #DIV/0! | #DIV/0! | #DIV/0! | #DIV/0! | #DIV/0! | #DIV/0! | #DIV/0! | #DIV/0! | #DIV/0! | #DIV/0! | #DIV/0! | #DIV/0! | #DIV/0! | #DIV/0! | #DIV/0! | #DIV/0! | #DIV/0! | #DIV/0! | #DIV/0! | #DIV/0! | #DIV/0! | #DIV/0! | #DIV/0! | #DIV/0! | 0.1 | 0.075064 | 20 | #DIV/0! | #DIV/0!
2025 |  |  | Construction | HEV |  | #DIV/0! | #DIV/0! | #DIV/0! | #DIV/0! | #DIV/0! | #DIV/0! | #DIV/0! | #DIV/0! | #DIV/0! | #DIV/0! | #DIV/0! | #DIV/0! | #DIV/0! | #DIV/0! | #DIV/0! | #DIV/0! | #DIV/0! | #DIV/0! | #DIV/0! | #DIV/0! | #DIV/0! | #DIV/0! | #DIV/0! | #DIV/0! | #DIV/0! | #DIV/0! | #DIV/0! | #DIV/0! | #DIV/0! | #DIV/0! | #DIV/0! | #DIV/0! | #DIV/0! | #DIV/0! | #DIV/0! | 0.1 | 0.075064 | 20 | #DIV/0! | #DIV/0!
2030 |  |  | Construction | HEV |  | #DIV/0! | #DIV/0! | #DIV/0! | #DIV/0! | #DIV/0! | #DIV/0! | #DIV/0! | #DIV/0! | #DIV/0! | #DIV/0! | #DIV/0! | #DIV/0! | #DIV/0! | #DIV/0! | #DIV/0! | #DIV/0! | #DIV/0! | #DIV/0! | #DIV/0! | #DIV/0! | #DIV/0! | #DIV/0! | #DIV/0! | #DIV/0! | #DIV/0! | #DIV/0! | #DIV/0! | #DIV/0! | #DIV/0! | #DIV/0! | #DIV/0! | #DIV/0! | #DIV/0! | #DIV/0! | #DIV/0! | 0.1 | 0.075064 | 20 | #DIV/0! | #DIV/0!
2035 |  |  | Construction | HEV |  | #DIV/0! | #DIV/0! | #DIV/0! | #DIV/0! | #DIV/0! | #DIV/0! | #DIV/0! | #DIV/0! | #DIV/0! | #DIV/0! | #DIV/0! | #DIV/0! | #DIV/0! | #DIV/0! | #DIV/0! | #DIV/0! | #DIV/0! | #DIV/0! | #DIV/0! | #DIV/0! | #DIV/0! | #DIV/0! | #DIV/0! | #DIV/0! | #DIV/0! | #DIV/0! | #DIV/0! | #DIV/0! | #DIV/0! | #DIV/0! | #DIV/0! | #DIV/0! | #DIV/0! | #DIV/0! | #DIV/0! | 0.1 | 0.075064 | 20 | #DIV/0! | #DIV/0!
2050 |  |  | Construction | HEV |  | #DIV/0! | #DIV/0! | #DIV/0! | #DIV/0! | #DIV/0! | #DIV/0! | #DIV/0! | #DIV/0! | #DIV/0! | #DIV/0! | #DIV/0! | #DIV/0! | #DIV/0! | #DIV/0! | #DIV/0! | #DIV/0! | #DIV/0! | #DIV/0! | #DIV/0! | #DIV/0! | #DIV/0! | #DIV/0! | #DIV/0! | #DIV/0! | #DIV/0! | #DIV/0! | #DIV/0! | #DIV/0! | #DIV/0! | #DIV/0! | #DIV/0! | #DIV/0! | #DIV/0! | #DIV/0! | #DIV/0! | 0.1 | 0.075064 | 20 | #DIV/0! | #DIV/0!
2017 |  |  | Construction | PHEV |  | 12136.8868 | 6467 | 130.3313 | 0.080741 | 0.086988 | 0.10328 | 0.027345 | 0.029532 | 0.034749 | -15.8986 | -26.6313 | -51.0224 | 1029.6875 | 1112.0653 | 1308.4959 | 120 | 217.2867 | 325.93 | 130.2071 | 0 | 6.0347 | 6.9941 | 9.3551 | 4.154 | 11392.5829 | 10033.3482 | 74085.25 | 0 | 49200 | 0 | 745.9872 | 0 | 436 | 145893.1682 | 0.54734 | 0.1 | 0.075064 | 20 | 0.31918 | 10951.372
2020 |  |  | Construction | PHEV |  | #DIV/0! | #DIV/0! | #DIV/0! | #DIV/0! | #DIV/0! | #DIV/0! | #DIV/0! | #DIV/0! | #DIV/0! | #DIV/0! | #DIV/0! | #DIV/0! | #DIV/0! | #DIV/0! | #DIV/0! | #DIV/0! | #DIV/0! | #DIV/0! | #DIV/0! | #DIV/0! | #DIV/0! | #DIV/0! | #DIV/0! | #DIV/0! | #DIV/0! | #DIV/0! | #DIV/0! | #DIV/0! | #DIV/0! | #DIV/0! | #DIV/0! | #DIV/0! | #DIV/0! | #DIV/0! | #DIV/0! | 0.1 | 0.075064 | 20 | #DIV/0! | #DIV/0!
2025 |  |  | Construction | PHEV |  | #DIV/0! | #DIV/0! | #DIV/0! | #DIV/0! | #DIV/0! | #DIV/0! | #DIV/0! | #DIV/0! | #DIV/0! | #DIV/0! | #DIV/0! | #DIV/0! | #DIV/0! | #DIV/0! | #DIV/0! | #DIV/0! | #DIV/0! | #DIV/0! | #DIV/0! | #DIV/0! | #DIV/0! | #DIV/0! | #DIV/0! | #DIV/0! | #DIV/0! | #DIV/0! | #DIV/0! | #DIV/0! | #DIV/0! | #DIV/0! | #DIV/0! | #DIV/0! | #DIV/0! | #DIV/0! | #DIV/0! | 0.1 | 0.075064 | 20 | #DIV/0! | #DIV/0!
2030 |  |  | Construction | PHEV |  | #DIV/0! | #DIV/0! | #DIV/0! | #DIV/0! | #DIV/0! | #DIV/0! | #DIV/0! | #DIV/0! | #DIV/0! | #DIV/0! | #DIV/0! | #DIV/0! | #DIV/0! | #DIV/0! | #DIV/0! | #DIV/0! | #DIV/0! | #DIV/0! | #DIV/0! | #DIV/0! | #DIV/0! | #DIV/0! | #DIV/0! | #DIV/0! | #DIV/0! | #DIV/0! | #DIV/0! | #DIV/0! | #DIV/0! | #DIV/0! | #DIV/0! | #DIV/0! | #DIV/0! | #DIV/0! | #DIV/0! | 0.1 | 0.075064 | 20 | #DIV/0! | #DIV/0!
2035 |  |  | Construction | PHEV |  | #DIV/0! | #DIV/0! | #DIV/0! | #DIV/0! | #DIV/0! | #DIV/0! | #DIV/0! | #DIV/0! | #DIV/0! | #DIV/0! | #DIV/0! | #DIV/0! | #DIV/0! | #DIV/0! | #DIV/0! | #DIV/0! | #DIV/0! | #DIV/0! | #DIV/0! | #DIV/0! | #DIV/0! | #DIV/0! | #DIV/0! | #DIV/0! | #DIV/0! | #DIV/0! | #DIV/0! | #DIV/0! | #DIV/0! | #DIV/0! | #DIV/0! | #DIV/0! | #DIV/0! | #DIV/0! | #DIV/0! | 0.1 | 0.075064 | 20 | #DIV/0! | #DIV/0!
2050 |  |  | Construction | PHEV |  | #DIV/0! | #DIV/0! | #DIV/0! | #DIV/0! | #DIV/0! | #DIV/0! | #DIV/0! | #DIV/0! | #DIV/0! | #DIV/0! | #DIV/0! | #DIV/0! | #DIV/0! | #DIV/0! | #DIV/0! | #DIV/0! | #DIV/0! | #DIV/0! | #DIV/0! | #DIV/0! | #DIV/0! | #DIV/0! | #DIV/0! | #DIV/0! | #DIV/0! | #DIV/0! | #DIV/0! | #DIV/0! | #DIV/0! | #DIV/0! | #DIV/0! | #DIV/0! | #DIV/0! | #DIV/0! | #DIV/0! | 0.1 | 0.075064 | 20 | #DIV/0! | #DIV/0!
2017 |  |  | Construction | BEV |  | 11756.4774 | 6467 | 246.7605 | 0 | 0 | 0 | 0 | 0 | 0 | 0 | 0 | 0 | 997.1885 | 1214.0059 | 1424.5496 | 0 | 182.6902 | 274.0353 | 246.7605 | 0 | 3.9729 | 4.8367 | 5.6755 | 4.2757 | 0 | 8549.159 | 140401.7893 | 0 | 49200 | 0 | 745.9872 | 0 | 0 | 198896.9354 | 0.56337 | 0.1 | 0.075064 | 20 | 0.32853 | 14930.064
2020 |  |  | Construction | BEV |  | #DIV/0! | #DIV/0! | #DIV/0! | #DIV/0! | #DIV/0! | #DIV/0! | #DIV/0! | #DIV/0! | #DIV/0! | #DIV/0! | #DIV/0! | #DIV/0! | #DIV/0! | #DIV/0! | #DIV/0! | #DIV/0! | #DIV/0! | #DIV/0! | #DIV/0! | #DIV/0! | #DIV/0! | #DIV/0! | #DIV/0! | #DIV/0! | #DIV/0! | #DIV/0! | #DIV/0! | #DIV/0! | #DIV/0! | #DIV/0! | #DIV/0! | #DIV/0! | #DIV/0! | #DIV/0! | #DIV/0! | 0.1 | 0.075064 | 20 | #DIV/0! | #DIV/0!
2025 |  |  | Construction | BEV |  | #DIV/0! | #DIV/0! | #DIV/0! | #DIV/0! | #DIV/0! | #DIV/0! | #DIV/0! | #DIV/0! | #DIV/0! | #DIV/0! | #DIV/0! | #DIV/0! | #DIV/0! | #DIV/0! | #DIV/0! | #DIV/0! | #DIV/0! | #DIV/0! | #DIV/0! | #DIV/0! | #DIV/0! | #DIV/0! | #DIV/0! | #DIV/0! | #DIV/0! | #DIV/0! | #DIV/0! | #DIV/0! | #DIV/0! | #DIV/0! | #DIV/0! | #DIV/0! | #DIV/0! | #DIV/0! | #DIV/0! | 0.1 | 0.075064 | 20 | #DIV/0! | #DIV/0!
2030 |  |  | Construction | BEV |  | 11756.4774 | 6467 | 246.7605 | 0 | 0 | 0 | 0 | 0 | 0 | 0 | 0 | 0 | 997.1885 | 1214.0059 | 1424.5496 | 0 | 182.6902 | 274.0353 | 246.7605 | 0 | 3.9729 | 4.8367 | 5.6755 | 4.2757 | 0 | 1140.3469 | 43715.8157 | 0 | 57600 | 0 | 6130.175 | 0 | 0 | 108586.3377 | 0.56337 | 0.1 | 0.075064 | 20 | 0.25968 | 8150.96
2035 |  |  | Construction | BEV |  | #DIV/0! | #DIV/0! | #DIV/0! | #DIV/0! | #DIV/0! | #DIV/0! | #DIV/0! | #DIV/0! | #DIV/0! | #DIV/0! | #DIV/0! | #DIV/0! | #DIV/0! | #DIV/0! | #DIV/0! | #DIV/0! | #DIV/0! | #DIV/0! | #DIV/0! | #DIV/0! | #DIV/0! | #DIV/0! | #DIV/0! | #DIV/0! | #DIV/0! | #DIV/0! | #DIV/0! | #DIV/0! | #DIV/0! | #DIV/0! | #DIV/0! | #DIV/0! | #DIV/0! | #DIV/0! | #DIV/0! | 0.1 | 0.075064 | 20 | #DIV/0! | #DIV/0!
2050 |  |  | Construction | BEV |  | 11756.4774 | 6467 | 246.7605 | 0 | 0 | 0 | 0 | 0 | 0 | 0 | 0 | 0 | 997.1885 | 1214.0059 | 1424.5496 | 0 | 182.6902 | 274.0353 | 246.7605 | 0 | 3.9729 | 4.8367 | 5.6755 | 4.2757 | 0 | 988.2069 | 23630.8122 | 0 | 57600 | 0 | 9732.9821 | 0 | 0 | 91952.0013 | 0.56337 | 0.1 | 0.075064 | 20 | 0.25968 | 6902.3148
2017 |  |  | Construction | FCHEV |  | 11434.6719 | 6467 | 7.5398 | 0.054085 | 0.057857 | 0.072172 | 0 | 0 | 0 | 0 | 0 | 0 | 0 | 0 | 0 | 0 | 195.3871 | 234.6976 | 7.5398 | 127.2717 | 8.1127 | 8.6785 | 10.8258 | 8.1241 | 0 | 9093.8586 | 10232.8157 | 0 | 49200 | 0 | 745.9872 | 61040 | 11135.5525 | 141448.214 | 1.0704 | 0.1 | 0.075064 | 20 | 0.62423 | 10617.7146
2020 |  |  | Construction | FCHEV |  | #DIV/0! | #DIV/0! | #DIV/0! | #DIV/0! | #DIV/0! | #DIV/0! | #DIV/0! | #DIV/0! | #DIV/0! | #DIV/0! | #DIV/0! | #DIV/0! | #DIV/0! | #DIV/0! | #DIV/0! | #DIV/0! | #DIV/0! | #DIV/0! | #DIV/0! | #DIV/0! | #DIV/0! | #DIV/0! | #DIV/0! | #DIV/0! | #DIV/0! | #DIV/0! | #DIV/0! | #DIV/0! | #DIV/0! | #DIV/0! | #DIV/0! | #DIV/0! | #DIV/0! | #DIV/0! | #DIV/0! | 0.1 | 0.075064 | 20 | #DIV/0! | #DIV/0!
2025 |  |  | Construction | FCHEV |  | #DIV/0! | #DIV/0! | #DIV/0! | #DIV/0! | #DIV/0! | #DIV/0! | #DIV/0! | #DIV/0! | #DIV/0! | #DIV/0! | #DIV/0! | #DIV/0! | #DIV/0! | #DIV/0! | #DIV/0! | #DIV/0! | #DIV/0! | #DIV/0! | #DIV/0! | #DIV/0! | #DIV/0! | #DIV/0! | #DIV/0! | #DIV/0! | #DIV/0! | #DIV/0! | #DIV/0! | #DIV/0! | #DIV/0! | #DIV/0! | #DIV/0! | #DIV/0! | #DIV/0! | #DIV/0! | #DIV/0! | 0.1 | 0.075064 | 20 | #DIV/0! | #DIV/0!
2030 |  |  | Construction | FCHEV |  | 17075.4164 | 9627 | 6.7241 | 0.058787 | 0.060256 | 0.073343 | 0 | 0 | 0 | 0 | 0 | 0 | 0 | 0 | 0 | 0 | 242.1762 | 127.0719 | 6.7241 | 156.9446 | 8.818 | 9.0384 | 11.0014 | 5.4112 | 0 | 2359.0084 | 2820.9971 | 0 | 57600 | 4342.7234 | 5614.4185 | 18582.88 | 5319.12 | 96639.1474 | 0.71298 | 0.1 | 0.075064 | 20 | 0.41578 | 7254.1523
2035 |  |  | Construction | FCHEV |  | #DIV/0! | #DIV/0! | #DIV/0! | #DIV/0! | #DIV/0! | #DIV/0! | #DIV/0! | #DIV/0! | #DIV/0! | #DIV/0! | #DIV/0! | #DIV/0! | #DIV/0! | #DIV/0! | #DIV/0! | #DIV/0! | #DIV/0! | #DIV/0! | #DIV/0! | #DIV/0! | #DIV/0! | #DIV/0! | #DIV/0! | #DIV/0! | #DIV/0! | #DIV/0! | #DIV/0! | #DIV/0! | #DIV/0! | #DIV/0! | #DIV/0! | #DIV/0! | #DIV/0! | #DIV/0! | #DIV/0! | 0.1 | 0.075064 | 20 | #DIV/0! | #DIV/0!
2050 |  |  | Construction | FCHEV |  | 16371.3485 | 9852 | 6.5102 | 0.049171 | 0.05132 | 0.062357 | 0 | 0 | 0 | 0 | 0 | 0 | 0 | 0 | 0 | 0 | 230.8223 | 123.0308 | 6.5102 | 149.3732 | 7.3757 | 7.698 | 9.3535 | 4.3993 | 0 | 1140.3469 | 1919.2803 | 0 | 57600 | 8066.4151 | 6393.2965 | 10755 | 3244.6042 | 89118.9429 | 0.57965 | 0.1 | 0.035471 | 20 | 0.33802 | 3161.174
2017 |  |  | PnD | Conv |  | 8126.3185 | 3423.6667 | 3.168 | 0.093743 | 0.081887 | 0.10184 | 0 | 0 | 0 | 0 | 0 | 0 | 0 | 0 | 0 | 171.4647 | 0 | 4.351 | 3.168 | 0 | 14.0614 | 12.283 | 15.2762 | 26.4974 | 15836.1069 | 0 | 261.6 | 5812.4704 | 33600 | 0 | 745.9872 | 0 | 436 | 56692.1645 | 3.4913 | 0.1 | 0.035471 | 20 | 1 | 2010.9506
2020 |  |  | PnD | Conv |  | 8013.6269 | 3507.4903 | 3.168 | 0.089381 | 0.075677 | 0.093044 | 0 | 0 | 0 | 0 | 0 | 0 | 0 | 0 | 0 | 169.3578 | 0 | 4.2882 | 3.168 | 0 | 13.4072 | 11.3516 | 13.9565 | 23.9026 | 16256.2798 | 0 | 261.6 | 5753.5785 | 33600 | 1510.4127 | 1214.2458 | 0 | 436 | 59032.1168 | 3.1494 | 0.1 | 0.035471 | 20 | 0.90207 | 2093.952
2025 |  |  | PnD | Conv |  | 7992.6987 | 3536.893 | 3.168 | 0.078912 | 0.062588 | 0.076351 | 0 | 0 | 0 | 0 | 0 | 0 | 0 | 0 | 0 | 162.8744 | 0 | 4.3423 | 3.168 | 0 | 11.8368 | 9.3883 | 11.4526 | 20.34 | 16786.492 | 0 | 211.2 | 5572.3556 | 33600 | 1891.4628 | 2829.8972 | 0 | 352 | 61243.4077 | 2.68 | 0.1 | 0.035471 | 20 | 0.76763 | 2172.3896
2030 |  |  | PnD | Conv |  | 8049.8665 | 3571.6254 | 3.168 | 0.075042 | 0.058643 | 0.071288 | 0 | 0 | 0 | 0 | 0 | 0 | 0 | 0 | 0 | 162.8414 | 0 | 4.3964 | 3.168 | 0 | 11.2564 | 8.7965 | 10.6931 | 19.0344 | 17111.4153 | 0 | 177.6 | 5571.434 | 33600 | 2355.5884 | 3508.0291 | 0 | 296 | 62620.0667 | 2.508 | 0.1 | 0.035471 | 20 | 0.71835 | 2221.2216
2035 |  |  | PnD | Conv |  | 8107.3214 | 3605.1661 | 3.168 | 0.073054 | 0.05668 | 0.068742 | 0 | 0 | 0 | 0 | 0 | 0 | 0 | 0 | 0 | 162.3 | 0 | 4.3964 | 3.168 | 0 | 10.9581 | 8.5021 | 10.3113 | 18.3064 | 17439.5323 | 0 | 144 | 5556.3021 | 33600 | 2891.3252 | 3935.8668 | 0 | 240 | 63807.0264 | 2.412 | 0.1 | 0.035471 | 20 | 0.69088 | 2263.3248
2050 |  |  | PnD | Conv |  | 8074.6809 | 3650.5914 | 3.168 | 0.069392 | 0.053358 | 0.06466 | 0 | 0 | 0 | 0 | 0 | 0 | 0 | 0 | 0 | 160.5756 | 0 | 4.3964 | 3.168 | 0 | 10.4088 | 8.0036 | 9.699 | 17.155 | 17838.3661 | 0 | 144 | 5508.1 | 33600 | 3617.2935 | 4842.5802 | 0 | 240 | 65790.3398 | 2.2603 | 0.1 | 0.035471 | 20 | 0.64742 | 2333.6757
2017 |  |  | PnD | ISG |  | 8511.8968 | 3840.5 | 0.37667 | 0.091101 | 0.082049 | 0.10166 | 0 | 0 | 0 | 0 | 0 | 0 | 0 | 0 | 0 | 169.7155 | 5.6 | 8.4 | 0.37667 | 0 | 13.6652 | 12.3073 | 15.2491 | 23.2852 | 15673.4842 | 1100.19 | 511.1971 | 5763.5779 | 40800 | 0 | 745.9872 | 0 | 436 | 65030.4364 | 3.0681 | 0.1 | 0.035471 | 20 | 0.87877 | 2306.7208
2020 |  |  | PnD | ISG |  | 8282.3533 | 3950.4837 | 0.32972 | 0.083877 | 0.073891 | 0.091416 | 0 | 0 | 0 | 0 | 0 | 0 | 0 | 0 | 0 | 165.1138 | 4.902 | 7.353 | 0.32972 | 0 | 12.5816 | 11.0837 | 13.7124 | 20.2315 | 15916.5304 | 716.9155 | 447.4853 | 5634.9511 | 40800 | 1981.7907 | 1214.2458 | 0 | 436 | 67147.9188 | 2.6657 | 0.1 | 0.035471 | 20 | 0.76353 | 2381.8309
2025 |  |  | PnD | ISG |  | 8208.7032 | 3981.9562 | 0.25903 | 0.07531 | 0.061154 | 0.075125 | 0 | 0 | 0 | 0 | 0 | 0 | 0 | 0 | 0 | 160.3344 | 3.851 | 5.6416 | 0.25903 | 0 | 11.2964 | 9.1732 | 11.2688 | 17.4614 | 16596.792 | 345.7787 | 239.104 | 5501.3575 | 40800 | 2363.0183 | 2829.8972 | 0 | 352 | 69027.9476 | 2.3007 | 0.1 | 0.035471 | 20 | 0.65899 | 2448.5182
2030 |  |  | PnD | ISG |  | 8131.4692 | 4019.5814 | 0.21194 | 0.071037 | 0.056725 | 0.069494 | 0 | 0 | 0 | 0 | 0 | 0 | 0 | 0 | 0 | 159.8632 | 3.151 | 4.2354 | 0.21194 | 0 | 10.6556 | 8.5088 | 10.4241 | 16.1507 | 16930.9961 | 224.3029 | 125.0956 | 5488.1889 | 40800 | 2851.0554 | 3508.0291 | 0 | 296 | 70223.6681 | 2.128 | 0.1 | 0.035471 | 20 | 0.60952 | 2490.9321
2035 |  |  | PnD | ISG |  | 8057.7439 | 4055.8959 | 0.18833 | 0.068726 | 0.054518 | 0.066682 | 0 | 0 | 0 | 0 | 0 | 0 | 0 | 0 | 0 | 159.3675 | 2.8 | 3.4619 | 0.18833 | 0 | 10.3088 | 8.1778 | 10.0024 | 15.4501 | 17292.52 | 168.6259 | 70.0439 | 5474.3333 | 40800 | 3431.2796 | 3935.8668 | 0 | 240 | 71412.6695 | 2.0357 | 0.1 | 0.035471 | 20 | 0.58308 | 2533.1076
2050 |  |  | PnD | ISG |  | 7954.4118 | 4104.9931 | 0.14125 | 0.065341 | 0.051155 | 0.062508 | 0 | 0 | 0 | 0 | 0 | 0 | 0 | 0 | 0 | 156.8055 | 2.1 | 2.5964 | 0.14125 | 0 | 9.8012 | 7.6732 | 9.3762 | 14.4648 | 17602.8086 | 76.464 | 50.1841 | 5402.719 | 40800 | 4216.1246 | 4842.5802 | 0 | 240 | 73230.8804 | 1.9059 | 0.1 | 0.035471 | 20 | 0.5459 | 2597.6021
2017 |  |  | PnD | HEV |  | 8883.96 | 3840.5 | 4.7916 | 0.077403 | 0.086402 | 0.10688 | 0 | 0 | 0 | 0 | 0 | 0 | 0 | 0 | 0 | 173.3423 | 114.2787 | 149.1513 | 4.7916 | 0 | 11.6105 | 12.9603 | 16.0321 | 21.6896 | 16019.4193 | 5762.5051 | 6502.9974 | 7764.3715 | 40800 | 0 | 745.9872 | 0 | 436 | 78031.2804 | 2.8578 | 0.1 | 0.035471 | 20 | 0.81856 | 2767.879
2020 |  |  | PnD | HEV |  | 8639.3085 | 3950.4837 | 4.7124 | 0.069513 | 0.077462 | 0.096364 | 0 | 0 | 0 | 0 | 0 | 0 | 0 | 0 | 0 | 163.8739 | 112.803 | 146.686 | 4.7124 | 0 | 10.4269 | 11.6194 | 14.4547 | 18.5336 | 15809.5713 | 4293.8337 | 6395.5098 | 7475.1856 | 40800 | 1981.7907 | 1214.2458 | 0 | 436 | 78406.1369 | 2.442 | 0.1 | 0.035471 | 20 | 0.69945 | 2781.1757
2025 |  |  | PnD | HEV |  | 8337.5203 | 3981.9562 | 4.6213 | 0.058609 | 0.062351 | 0.077993 | 0 | 0 | 0 | 0 | 0 | 0 | 0 | 0 | 0 | 155.7977 | 110.3797 | 130.6496 | 4.6213 | 0 | 8.7914 | 9.3527 | 11.699 | 15.208 | 16204.8075 | 2076.5744 | 4184.1474 | 7209.1633 | 40800 | 2363.0183 | 2829.8972 | 0 | 352 | 76019.608 | 2.0038 | 0.1 | 0.035471 | 20 | 0.57395 | 2696.5222
2030 |  |  | PnD | HEV |  | 8168.4772 | 4019.5814 | 4.55 | 0.05379 | 0.056777 | 0.071135 | 0 | 0 | 0 | 0 | 0 | 0 | 0 | 0 | 0 | 149.4388 | 108.5419 | 100.8064 | 4.55 | 0 | 8.0685 | 8.5166 | 10.6702 | 13.6864 | 16006.2387 | 1504.3106 | 2579.4897 | 7000.8762 | 40800 | 2851.0554 | 3508.0291 | 0 | 296 | 74545.9996 | 1.8033 | 0.1 | 0.035471 | 20 | 0.51652 | 2644.2512
2035 |  |  | PnD | HEV |  | 8056.6915 | 4055.8959 | 4.5104 | 0.050455 | 0.053379 | 0.067001 | 0 | 0 | 0 | 0 | 0 | 0 | 0 | 0 | 0 | 136.9472 | 107.7847 | 85.2385 | 4.5104 | 0 | 7.5682 | 8.0069 | 10.0501 | 12.659 | 15351.6025 | 1219.8627 | 1636.04 | 6639.1285 | 40800 | 3431.2796 | 3935.8668 | 0 | 240 | 73253.7801 | 1.668 | 0.1 | 0.035471 | 20 | 0.47775 | 2598.4144
2050 |  |  | PnD | HEV |  | 7952.7605 | 4104.9931 | 4.5025 | 0.047017 | 0.049639 | 0.062248 | 0 | 0 | 0 | 0 | 0 | 0 | 0 | 0 | 0 | 133.9521 | 107.4301 | 85.0888 | 4.5025 | 0 | 7.0525 | 7.4459 | 9.3372 | 11.6428 | 15639.3253 | 726.8135 | 1532.4966 | 6549.5168 | 40800 | 4216.1246 | 4842.5802 | 0 | 240 | 74546.857 | 1.534 | 0.1 | 0.035471 | 20 | 0.43939 | 2644.2816
2017 |  |  | PnD | PHEV |  | 9963.9865 | 3840.5 | 150.7498 | 0.084137 | 0.10043 | 0.12386 | 0.028704 | 0.034931 | 0.042985 | -42.3863 | -11.7201 | -22.2759 | 1080.8628 | 1315.3629 | 1618.6564 | 170 | 234.7986 | 352.198 | 150.3774 | 0 | 5.6539 | 8.3271 | 11.8214 | 8.3569 | 15922.44 | 10932.8118 | 85561.7544 | 0 | 40800 | 0 | 745.9872 | 0 | 436 | 154398.9934 | 1.1011 | 0.1 | 0.035471 | 20 | 0.31539 | 5476.749
2020 |  |  | PnD | PHEV |  | 9577.7771 | 3950.4837 | 140.5095 | 0.0765 | 0.090614 | 0.11161 | 0.026454 | 0.032157 | 0.039535 | -33.7107 | -12.5793 | -21.8686 | 996.1492 | 1210.9084 | 1488.7354 | 160 | 222.1607 | 333.241 | 140.3233 | 0 | 5.1187 | 7.4966 | 10.6288 | 7.3709 | 15674.4623 | 7919.0412 | 74334.8716 | 0 | 40800 | 1981.7907 | 1214.2458 | 0 | 436 | 142360.4115 | 0.97118 | 0.1 | 0.035471 | 20 | 0.27817 | 5049.7236
2025 |  |  | PnD | PHEV |  | 9166.2201 | 3981.9562 | 124.094 | 0.064644 | 0.073418 | 0.091152 | 0.023489 | 0.027596 | 0.033796 | -20.9533 | 3.4672 | -28.4001 | 884.49 | 1039.1762 | 1272.6111 | 137.5 | 202.8282 | 304.2423 | 123.6595 | 0 | 4.537 | 6.1038 | 8.6535 | 6.3801 | 14759.7059 | 3628.3676 | 39767.6392 | 0 | 40800 | 2363.0183 | 2829.8972 | 0 | 352 | 104500.6281 | 0.84064 | 0.1 | 0.035471 | 20 | 0.24078 | 3706.7839
2030 |  |  | PnD | PHEV |  | 8940.0633 | 4019.5814 | 117.4843 | 0.059687 | 0.067736 | 0.084162 | 0.021943 | 0.025892 | 0.031691 | -23.8642 | 4.8654 | -29.4301 | 826.2918 | 974.9933 | 1193.3541 | 130 | 197.1265 | 295.6897 | 117.174 | 0 | 4.1671 | 5.6318 | 7.9814 | 5.9143 | 14492.2454 | 2617.074 | 26651.3014 | 0 | 40800 | 2851.0554 | 3508.0291 | 0 | 296 | 91215.7053 | 0.77927 | 0.1 | 0.035471 | 20 | 0.2232 | 3235.5491
2035 |  |  | PnD | PHEV |  | 8809.8492 | 4055.8959 | 109.1059 | 0.056398 | 0.064433 | 0.080113 | 0.020966 | 0.024916 | 0.03051 | -24.3507 | 5.0874 | -27.6803 | 789.485 | 938.2269 | 1148.8907 | 127.5 | 193.4678 | 290.2017 | 108.6714 | 0 | 3.9143 | 5.3576 | 7.5977 | 5.6199 | 14708.3049 | 2105.4432 | 18407.8591 | 0 | 40800 | 3431.2796 | 3935.8668 | 0 | 240 | 83628.7536 | 0.74048 | 0.1 | 0.035471 | 20 | 0.21209 | 2966.4292
2050 |  |  | PnD | PHEV |  | 8637.6327 | 4104.9931 | 103.8306 | 0.051968 | 0.0598 | 0.07425 | 0.019593 | 0.023465 | 0.02875 | -26.8163 | -0.94608 | -29.8176 | 737.7869 | 883.5942 | 1082.5959 | 122.5 | 188.3065 | 282.4597 | 103.4272 | 0 | 3.5784 | 4.9648 | 7.0386 | 5.2116 | 14801.0502 | 1239.7742 | 14519.9782 | 0 | 40800 | 4216.1246 | 4842.5802 | 0 | 240 | 80659.5075 | 0.68668 | 0.1 | 0.035471 | 20 | 0.19668 | 2861.1059
2017 |  |  | PnD | BEV |  | 9469.9853 | 3840.5 | 293.1832 | 0 | 0 | 0 | 0 | 0 | 0 | 0 | 0 | 0 | 964.7416 | 1428.4438 | 1767.5797 | 0 | 208.5562 | 312.8343 | 293.1832 | 0 | 3.8436 | 5.691 | 7.0422 | 8.2182 | 0 | 9807.0112 | 166815.4056 | 0 | 40800 | 0 | 745.9872 | 0 | 0 | 218168.404 | 1.0828 | 0.1 | 0.035471 | 20 | 0.31015 | 7738.7395
2020 |  |  | PnD | BEV |  | 9041.7269 | 3950.4837 | 272.5785 | 0 | 0 | 0 | 0 | 0 | 0 | 0 | 0 | 0 | 879.9808 | 1312.1304 | 1622.7667 | 0 | 193.9044 | 290.8565 | 272.5785 | 0 | 3.5059 | 5.2276 | 6.4652 | 7.2138 | 0 | 6982.3438 | 144395.7346 | 0 | 40800 | 1981.7907 | 1214.2458 | 0 | 0 | 195374.1149 | 0.95049 | 0.1 | 0.035471 | 20 | 0.27225 | 6930.194
2025 |  |  | PnD | BEV |  | 8538.6295 | 3981.9562 | 237.7925 | 0 | 0 | 0 | 0 | 0 | 0 | 0 | 0 | 0 | 762.5337 | 1125.7399 | 1383.2743 | 0 | 179.6913 | 269.537 | 237.7925 | 0 | 3.038 | 4.485 | 5.5111 | 6.1436 | 0 | 3228.0904 | 76618.0181 | 0 | 40800 | 2363.0183 | 2829.8972 | 0 | 0 | 125839.024 | 0.80947 | 0.1 | 0.035471 | 20 | 0.23186 | 4463.6868
2030 |  |  | PnD | BEV |  | 8250.5041 | 4019.5814 | 224.3559 | 0 | 0 | 0 | 0 | 0 | 0 | 0 | 0 | 0 | 704.3641 | 1053.8233 | 1294.3931 | 0 | 172.7264 | 259.0896 | 224.3559 | 0 | 2.8062 | 4.1985 | 5.1569 | 5.6589 | 0 | 2304.1673 | 51168.3411 | 0 | 40800 | 2851.0554 | 3508.0291 | 0 | 0 | 100631.5929 | 0.74562 | 0.1 | 0.035471 | 20 | 0.21357 | 3569.5438
2035 |  |  | PnD | BEV |  | 8102.7628 | 4055.8959 | 207.9714 | 0 | 0 | 0 | 0 | 0 | 0 | 0 | 0 | 0 | 668.4521 | 1013.9695 | 1245.8688 | 0 | 169.1893 | 253.784 | 207.9714 | 0 | 2.6632 | 4.0397 | 4.9636 | 5.3625 | 0 | 1849.6124 | 35315.304 | 0 | 40800 | 3431.2796 | 3935.8668 | 0 | 0 | 85332.0628 | 0.70657 | 0.1 | 0.035471 | 20 | 0.20238 | 3026.848
2050 |  |  | PnD | BEV |  | 7906.9582 | 4104.9931 | 197.0174 | 0 | 0 | 0 | 0 | 0 | 0 | 0 | 0 | 0 | 617.7529 | 955.7737 | 1174.1845 | 0 | 164.7533 | 247.13 | 197.0174 | 0 | 2.4612 | 3.8079 | 4.678 | 4.9479 | 0 | 1086.6327 | 27706.7525 | 0 | 40800 | 4216.1246 | 4842.5802 | 0 | 0 | 78652.09 | 0.65193 | 0.1 | 0.035471 | 20 | 0.18673 | 2789.9
2017 |  |  | PnD | FCHEV |  | 8902.4775 | 3840.5 | 5.3381 | 0.053319 | 0.066876 | 0.085632 | 0 | 0 | 0 | 0 | 0 | 0 | 0 | 0 | 0 | 0 | 276.874 | 166.162 | 5.3381 | 180.3328 | 7.9979 | 10.0314 | 12.8447 | 15.4842 | 0 | 12737.8434 | 7244.6615 | 0 | 40800 | 0 | 745.9872 | 86487.14 | 15390.8214 | 163406.4535 | 2.0402 | 0.1 | 0.035471 | 20 | 0.58437 | 5796.2562
2020 |  |  | PnD | FCHEV |  | 8595.5007 | 3950.4837 | 5.2826 | 0.04749 | 0.060742 | 0.079649 | 0 | 0 | 0 | 0 | 0 | 0 | 0 | 0 | 0 | 0 | 229.001 | 164.4362 | 5.2826 | 149.2234 | 7.1235 | 9.1113 | 11.9474 | 13.4473 | 0 | 8145.7966 | 7169.4202 | 0 | 40800 | 1981.7907 | 1214.2458 | 68189.31 | 14098.5899 | 141599.1533 | 1.7718 | 0.1 | 0.035471 | 20 | 0.5075 | 5022.7207
2025 |  |  | PnD | FCHEV |  | 8190.7282 | 3981.9562 | 5.0292 | 0.041107 | 0.050943 | 0.065587 | 0 | 0 | 0 | 0 | 0 | 0 | 0 | 0 | 0 | 0 | 212.6147 | 142.2854 | 5.0292 | 138.3614 | 6.1661 | 7.6414 | 9.8381 | 11.2593 | 0 | 3766.2087 | 4560.406 | 0 | 40800 | 2363.0183 | 2829.8972 | 39923.84 | 8596.9191 | 102840.2892 | 1.4835 | 0.1 | 0.035471 | 20 | 0.42492 | 3647.8894
2030 |  |  | PnD | FCHEV |  | 7973.0488 | 4019.5815 | 4.8748 | 0.037593 | 0.046697 | 0.059964 | 0 | 0 | 0 | 0 | 0 | 0 | 0 | 0 | 0 | 0 | 202.4184 | 108.1326 | 4.8748 | 131.5905 | 5.6389 | 7.0045 | 8.9947 | 10.1839 | 0 | 2668.3624 | 2769.5554 | 0 | 40800 | 2851.0554 | 3508.0291 | 25178.5 | 6060.8553 | 83836.3576 | 1.3418 | 0.1 | 0.035471 | 20 | 0.38434 | 2973.7933
2035 |  |  | PnD | FCHEV |  | 7829.3635 | 4055.8959 | 4.8074 | 0.034512 | 0.04319 | 0.055485 | 0 | 0 | 0 | 0 | 0 | 0 | 0 | 0 | 0 | 0 | 194.7516 | 90.8512 | 4.8074 | 126.5454 | 5.1768 | 6.4785 | 8.3228 | 9.2823 | 0 | 2108.0899 | 1746.1391 | 0 | 40800 | 3431.2796 | 3935.8668 | 18945.6 | 4433.6136 | 75400.589 | 1.223 | 0.1 | 0.035471 | 20 | 0.35031 | 2674.5647
2050 |  |  | PnD | FCHEV |  | 7658.3884 | 4104.9931 | 4.7282 | 0.031111 | 0.039171 | 0.050235 | 0 | 0 | 0 | 0 | 0 | 0 | 0 | 0 | 0 | 0 | 186.5457 | 89.3545 | 4.7282 | 121.0602 | 4.6666 | 5.8757 | 7.5353 | 8.2622 | 0 | 1226.8752 | 1613.7688 | 0 | 40800 | 4216.1246 | 4842.5802 | 16314 | 3736.7684 | 72750.1171 | 1.0886 | 0.1 | 0.035471 | 20 | 0.31181 | 2580.5487
2017 |  |  | Vocational | Conv |  | 16750.9597 | 5954.45 | 3.168 | 0.14339 | 0.11857 | 0.14076 | 0 | 0 | 0 | 0 | 0 | 0 | 0 | 0 | 0 | 200.8402 | 0 | 4.351 | 3.168 | 0 | 28.6784 | 23.7144 | 28.1527 | 21.4485 | 18737.1465 | 0 | 261.6 | 6633.5669 | 66600 | 0 | 745.9872 | 0 | 436 | 93414.3006 | 2.826 | 0.1 | 0.13792 | 20 | 1 | 12883.821
2020 |  |  | Vocational | Conv |  | 16740.7612 | 6002.5833 | 3.168 | 0.13866 | 0.11073 | 0.13181 | 0 | 0 | 0 | 0 | 0 | 0 | 0 | 0 | 0 | 205.9443 | 0 | 4.2882 | 3.168 | 0 | 27.7311 | 22.1461 | 26.3619 | 20.227 | 19816.0393 | 0 | 261.6 | 6776.233 | 66600 | 1226.5823 | 1214.2458 | 0 | 436 | 96330.7004 | 2.6651 | 0.1 | 0.13792 | 20 | 0.94305 | 13286.0547
2025 |  |  | Vocational | Conv |  | 16679.1971 | 6071.3 | 3.168 | 0.12633 | 0.093697 | 0.11019 | 0 | 0 | 0 | 0 | 0 | 0 | 0 | 0 | 0 | 207.5677 | 0 | 4.3423 | 3.168 | 0 | 25.2664 | 18.7395 | 22.0388 | 17.8472 | 20960.4948 | 0 | 211.2 | 6821.6116 | 66600 | 2761.8477 | 2829.8972 | 0 | 352 | 100537.0512 | 2.3515 | 0.1 | 0.13792 | 20 | 0.8321 | 13866.2
2030 |  |  | Vocational | Conv |  | 16641.5319 | 6149.2 | 3.168 | 0.11918 | 0.086852 | 0.10187 | 0 | 0 | 0 | 0 | 0 | 0 | 0 | 0 | 0 | 205.2458 | 0 | 4.3964 | 3.168 | 0 | 23.8369 | 17.3704 | 20.3745 | 16.5602 | 21185.2814 | 0 | 177.6 | 6756.7098 | 66600 | 4389.3477 | 3508.0291 | 0 | 296 | 102912.968 | 2.182 | 0.1 | 0.13792 | 20 | 0.77209 | 14193.8895
2035 |  |  | Vocational | Conv |  | 16611.4645 | 6227.1 | 3.168 | 0.11514 | 0.08315 | 0.096609 | 0 | 0 | 0 | 0 | 0 | 0 | 0 | 0 | 0 | 205.2775 | 0 | 4.3964 | 3.168 | 0 | 23.0271 | 16.6301 | 19.3218 | 15.7722 | 21697.9306 | 0 | 144 | 6757.5973 | 66600 | 6152.7345 | 3935.8668 | 0 | 240 | 105528.1292 | 2.0781 | 0.1 | 0.13792 | 20 | 0.73535 | 14554.5759
2050 |  |  | Vocational | Conv |  | 16426.5205 | 6343.95 | 3.168 | 0.10879 | 0.077602 | 0.090567 | 0 | 0 | 0 | 0 | 0 | 0 | 0 | 0 | 0 | 201.1189 | 0 | 4.3964 | 3.168 | 0 | 21.759 | 15.5205 | 18.1133 | 14.6196 | 22029.7681 | 0 | 144 | 6641.3552 | 66600 | 8806.0084 | 4842.5802 | 0 | 240 | 109303.7119 | 1.9263 | 0.1 | 0.13792 | 20 | 0.68161 | 15075.3092
2017 |  |  | Vocational | ISG |  | 18798.3847 | 6818 | 0.45 | 0.14743 | 0.12438 | 0.14916 | 0 | 0 | 0 | 0 | 0 | 0 | 0 | 0 | 0 | 213.7218 | 5.4 | 8.1 | 0.45 | 0 | 29.4851 | 24.8759 | 29.8328 | 19.3693 | 20050.8499 | 1073.085 | 610.722 | 6993.6292 | 66000 | 0 | 745.9872 | 0 | 436 | 95910.2732 | 2.5521 | 0.1 | 0.13792 | 20 | 0.90306 | 13228.0688
2020 |  |  | Vocational | ISG |  | 18687.4786 | 6873.7333 | 0.39367 | 0.14173 | 0.11671 | 0.13973 | 0 | 0 | 0 | 0 | 0 | 0 | 0 | 0 | 0 | 214.5653 | 4.724 | 7.086 | 0.39367 | 0 | 28.3467 | 23.3428 | 27.9468 | 18.4341 | 20422.5026 | 699.7341 | 534.2734 | 7017.2049 | 66000 | 1420.2532 | 1214.2458 | 0 | 436 | 97744.214 | 2.4289 | 0.1 | 0.13792 | 20 | 0.85946 | 13481.0083
2025 |  |  | Vocational | ISG |  | 18516.2926 | 6953.3 | 0.3095 | 0.12797 | 0.0987 | 0.11689 | 0 | 0 | 0 | 0 | 0 | 0 | 0 | 0 | 0 | 209.2239 | 3.714 | 5.571 | 0.3095 | 0 | 25.5949 | 19.7401 | 23.3777 | 16.3726 | 20755.1572 | 337.6241 | 285.7197 | 6867.9041 | 66000 | 3197.9289 | 2829.8972 | 0 | 352 | 100626.2311 | 2.1573 | 0.1 | 0.13792 | 20 | 0.76335 | 13878.4998
2030 |  |  | Vocational | ISG |  | 18328.8336 | 7043.5 | 0.25317 | 0.12056 | 0.091333 | 0.10698 | 0 | 0 | 0 | 0 | 0 | 0 | 0 | 0 | 0 | 206.1666 | 3.038 | 4.557 | 0.25317 | 0 | 24.1125 | 18.2666 | 21.3951 | 15.2112 | 20908 | 219.2863 | 149.4585 | 6782.4486 | 66000 | 5082.4027 | 3508.0291 | 0 | 296 | 102945.6252 | 2.0042 | 0.1 | 0.13792 | 20 | 0.7092 | 14198.3936
2035 |  |  | Vocational | ISG |  | 18149.4391 | 7133.7 | 0.225 | 0.11561 | 0.086869 | 0.10211 | 0 | 0 | 0 | 0 | 0 | 0 | 0 | 0 | 0 | 206.7935 | 2.7 | 4.05 | 0.225 | 0 | 23.1219 | 17.3738 | 20.4228 | 14.397 | 21433.4942 | 164.9693 | 83.6802 | 6799.9713 | 66000 | 7124.2189 | 3935.8668 | 0 | 240 | 105782.2006 | 1.897 | 0.1 | 0.13792 | 20 | 0.67124 | 14589.6178
2050 |  |  | Vocational | ISG |  | 17868.0222 | 7269 | 0.16883 | 0.10832 | 0.080186 | 0.094798 | 0 | 0 | 0 | 0 | 0 | 0 | 0 | 0 | 0 | 201.2428 | 2.026 | 3.039 | 0.16883 | 0 | 21.6636 | 16.0372 | 18.9597 | 13.2274 | 21896.5905 | 74.8416 | 59.978 | 6644.8197 | 66000 | 10196.4308 | 4842.5802 | 0 | 240 | 109955.2408 | 1.7428 | 0.1 | 0.13792 | 20 | 0.61671 | 15165.1689
2017 |  |  | Vocational | HEV |  | 19239.9943 | 6818 | 5.845 | 0.13083 | 0.13331 | 0.15613 | 0 | 0 | 0 | 0 | 0 | 0 | 0 | 0 | 0 | 206.3254 | 139.5047 | 181.94 | 5.845 | 0 | 26.1669 | 26.6623 | 31.2256 | 17.3645 | 19265.9905 | 6826.1782 | 7932.5819 | 9105.5858 | 66000 | 0 | 745.9872 | 0 | 436 | 110312.3236 | 2.2879 | 0.1 | 0.13792 | 20 | 0.80959 | 15214.4182
2020 |  |  | Vocational | HEV |  | 19123.7931 | 6873.7333 | 5.845 | 0.12391 | 0.12266 | 0.13157 | 0 | 0 | 0 | 0 | 0 | 0 | 0 | 0 | 0 | 203.8227 | 139.4631 | 181.94 | 5.845 | 0 | 24.781 | 24.532 | 26.3131 | 16.2728 | 19315.5845 | 5166.3337 | 7932.5819 | 9034.9381 | 66000 | 1420.2532 | 1214.2458 | 0 | 436 | 110519.9372 | 2.1441 | 0.1 | 0.13792 | 20 | 0.75869 | 15243.0525
2025 |  |  | Vocational | HEV |  | 18678.1488 | 6953.3 | 5.845 | 0.1087 | 0.10473 | 0.11378 | 0 | 0 | 0 | 0 | 0 | 0 | 0 | 0 | 0 | 196.4794 | 139.4982 | 165.2861 | 5.845 | 0 | 21.7408 | 20.9467 | 22.7559 | 14.0553 | 19453.3236 | 2546.0345 | 5294.8841 | 8830.2626 | 66000 | 3197.9289 | 2829.8972 | 0 | 352 | 108504.3309 | 1.8519 | 0.1 | 0.13792 | 20 | 0.65531 | 14965.0575
2030 |  |  | Vocational | HEV |  | 18393.4947 | 7043.5 | 6.2251 | 0.10223 | 0.097709 | 0.10964 | 0 | 0 | 0 | 0 | 0 | 0 | 0 | 0 | 0 | 191.7138 | 148.5304 | 136.7295 | 6.2251 | 0 | 20.4459 | 19.5418 | 21.927 | 12.9701 | 19444.3995 | 1961.6125 | 3475.3464 | 8847.1817 | 66000 | 5082.4027 | 3508.0291 | 0 | 296 | 108614.9718 | 1.7089 | 0.1 | 0.13792 | 20 | 0.60471 | 14980.3172
2035 |  |  | Vocational | HEV |  | 18183.656 | 7133.7 | 6.2251 | 0.09791 | 0.093117 | 0.10587 | 0 | 0 | 0 | 0 | 0 | 0 | 0 | 0 | 0 | 186.229 | 148.6006 | 117.6426 | 6.2251 | 0 | 19.582 | 18.6234 | 21.1734 | 12.247 | 19364.9323 | 1605.9969 | 2241.4952 | 8695.0389 | 66000 | 7124.2189 | 3935.8668 | 0 | 240 | 109207.549 | 1.6137 | 0.1 | 0.13792 | 20 | 0.571 | 15062.0463
2050 |  |  | Vocational | HEV |  | 17906.3726 | 7269 | 6.2251 | 0.090559 | 0.085414 | 0.097336 | 0 | 0 | 0 | 0 | 0 | 0 | 0 | 0 | 0 | 182.6944 | 148.5645 | 117.6426 | 6.2251 | 0 | 18.1118 | 17.0827 | 19.4672 | 11.1219 | 20059.2386 | 966.9929 | 2100.3241 | 8595.6378 | 66000 | 10196.4308 | 4842.5802 | 0 | 240 | 113001.2044 | 1.4654 | 0.1 | 0.13792 | 20 | 0.51854 | 15585.2721
2017 |  |  | Vocational | PHEV |  | 21442.7985 | 6818 | 328.4348 | 0.13638 | 0.16606 | 0.19476 | 0.050162 | 0.061852 | 0.075125 | -56.2359 | -28.2837 | 123.998 | 1888.9213 | 2329.0871 | 2828.8995 | 230 | 318.1845 | 477.2767 | 327.4418 | 0 | 13.826 | 20.0277 | 26.4905 | 9.0836 | 21795.6686 | 14491.5396 | 186307.8069 | 0 | 66000 | 0 | 745.9872 | 0 | 436 | 289777.0023 | 1.1969 | 0.1 | 0.13792 | 20 | 0.42351 | 39966.4186
2020 |  |  | Vocational | PHEV |  | 21024.8511 | 6873.7333 | 308.0783 | 0.12537 | 0.15225 | 0.17642 | 0.046934 | 0.057621 | 0.069821 | -55.2473 | -33.4769 | 149.2963 | 1767.3528 | 2169.7655 | 2629.2004 | 210 | 311.0107 | 466.5161 | 307.4576 | 0 | 12.7944 | 18.3828 | 24.0659 | 8.3848 | 19948.9192 | 10853.1397 | 162872.6023 | 0 | 66000 | 1420.2532 | 1214.2458 | 0 | 436 | 262745.1602 | 1.1048 | 0.1 | 0.13792 | 20 | 0.39093 | 36238.152
2025 |  |  | Vocational | PHEV |  | 20221.8659 | 6953.3 | 271.7096 | 0.10465 | 0.12568 | 0.14014 | 0.041718 | 0.049946 | 0.060126 | -27.1569 | -52.9354 | 224.4629 | 1570.9501 | 1880.7615 | 2264.102 | 175 | 295.6034 | 443.4051 | 271.5855 | 0 | 11.1328 | 15.2985 | 19.3988 | 7.1799 | 17383.607 | 5110.8325 | 87326.1081 | 0 | 66000 | 3197.9289 | 2829.8972 | 0 | 352 | 182200.3736 | 0.94602 | 0.1 | 0.13792 | 20 | 0.33475 | 25129.3109
2030 |  |  | Vocational | PHEV |  | 19777.5515 | 7043.5 | 258.4903 | 0.095339 | 0.11408 | 0.12912 | 0.039133 | 0.047016 | 0.056524 | -42.0347 | -50.7768 | 157.4075 | 1473.6053 | 1770.4492 | 2128.4791 | 170 | 287.5655 | 431.3482 | 257.8076 | 0 | 10.2173 | 14.0357 | 17.9191 | 6.6642 | 17369.7743 | 3699.921 | 58631.7471 | 0 | 66000 | 5082.4027 | 3508.0291 | 0 | 296 | 154587.8741 | 0.87807 | 0.1 | 0.13792 | 20 | 0.31071 | 21320.9593
2035 |  |  | Vocational | PHEV |  | 19465.5946 | 7133.7 | 239.7474 | 0.088309 | 0.10713 | 0.11947 | 0.037272 | 0.045241 | 0.054399 | -38.061 | -58.6486 | 197.6365 | 1403.523 | 1703.5823 | 2048.4562 | 160 | 283.1548 | 424.7321 | 239.0648 | 0 | 9.493 | 13.2717 | 16.7652 | 6.3241 | 16907.7717 | 2993.7781 | 40503.3107 | 0 | 66000 | 7124.2189 | 3935.8668 | 0 | 240 | 137704.9461 | 0.83327 | 0.1 | 0.13792 | 20 | 0.29485 | 18992.4441
2050 |  |  | Vocational | PHEV |  | 19061.4567 | 7269 | 228.8244 | 0.079537 | 0.097338 | 0.10983 | 0.034814 | 0.04266 | 0.051291 | -35.2867 | -56.2865 | 150.8109 | 1310.9726 | 1606.3921 | 1931.4003 | 155 | 276.8079 | 415.2118 | 227.4591 | 0 | 8.6234 | 12.1981 | 15.4917 | 5.8448 | 17490.398 | 1779.6566 | 31964.9679 | 0 | 66000 | 10196.4308 | 4842.5802 | 0 | 240 | 132514.0334 | 0.77011 | 0.1 | 0.13792 | 20 | 0.27251 | 18276.5067
2017 |  |  | Vocational | BEV |  | 21557.1027 | 6818 | 625.59 | 0 | 0 | 0 | 0 | 0 | 0 | 0 | 0 | 0 | 1896.0745 | 2572.126 | 3119.4762 | 0 | 307.4192 | 461.1288 | 625.59 | 0 | 10.0721 | 13.6634 | 16.5709 | 6.9532 | 0 | 14029.7091 | 355948.1982 | 0 | 66000 | 0 | 745.9872 | 0 | 0 | 436723.8945 | 0.91616 | 0.1 | 0.13792 | 20 | 0.32418 | 60233.5238
2020 |  |  | Vocational | BEV |  | 21048.0479 | 6873.7333 | 589.842 | 0 | 0 | 0 | 0 | 0 | 0 | 0 | 0 | 0 | 1767.1125 | 2397.239 | 2901.6883 | 0 | 298.504 | 447.756 | 589.842 | 0 | 9.3871 | 12.7343 | 15.414 | 6.4278 | 0 | 10438.5417 | 312462.9011 | 0 | 66000 | 1420.2532 | 1214.2458 | 0 | 0 | 391535.9418 | 0.84692 | 0.1 | 0.13792 | 20 | 0.29968 | 54001.143
2025 |  |  | Vocational | BEV |  | 19960.2764 | 6953.3 | 520.1458 | 0 | 0 | 0 | 0 | 0 | 0 | 0 | 0 | 0 | 1551.1639 | 2075.0177 | 2498.7971 | 0 | 279.9456 | 419.9184 | 520.1458 | 0 | 8.2399 | 11.0227 | 13.2738 | 5.569 | 0 | 4858.43 | 167166.1381 | 0 | 66000 | 3197.9289 | 2829.8972 | 0 | 0 | 244052.3942 | 0.73377 | 0.1 | 0.13792 | 20 | 0.25965 | 33660.0215
2030 |  |  | Vocational | BEV |  | 19328.4804 | 7043.5 | 494.9484 | 0 | 0 | 0 | 0 | 0 | 0 | 0 | 0 | 0 | 1443.3868 | 1947.887 | 2344.6235 | 0 | 270.2282 | 405.3422 | 494.9484 | 0 | 7.6674 | 10.3473 | 12.4548 | 5.1229 | 0 | 3493.5508 | 112495.6605 | 0 | 66000 | 5082.4027 | 3508.0291 | 0 | 0 | 190579.643 | 0.67499 | 0.1 | 0.13792 | 20 | 0.23885 | 26284.9906
2035 |  |  | Vocational | BEV |  | 18984.2885 | 7133.7 | 458.766 | 0 | 0 | 0 | 0 | 0 | 0 | 0 | 0 | 0 | 1371.644 | 1874.6624 | 2257.5538 | 0 | 264.969 | 397.4535 | 458.766 | 0 | 7.2863 | 9.9584 | 11.9923 | 4.8157 | 0 | 2813.7681 | 77740.8181 | 0 | 66000 | 7124.2189 | 3935.8668 | 0 | 0 | 157614.6719 | 0.63451 | 0.1 | 0.13792 | 20 | 0.22452 | 21738.4192
2050 |  |  | Vocational | BEV |  | 18506.0685 | 7269 | 436.5476 | 0 | 0 | 0 | 0 | 0 | 0 | 0 | 0 | 0 | 1276.4703 | 1767.7826 | 2129.6936 | 0 | 257.3526 | 386.0289 | 436.5476 | 0 | 6.7807 | 9.3906 | 11.3131 | 4.4069 | 0 | 1660.6093 | 61369.098 | 0 | 66000 | 10196.4308 | 4842.5802 | 0 | 0 | 144068.7183 | 0.58065 | 0.1 | 0.13792 | 20 | 0.20546 | 19870.1438
2017 |  |  | Vocational | FCHEV |  | 19606.9784 | 6818 | 6.6528 | 0.094658 | 0.12316 | 0.15649 | 0 | 0 | 0 | 0 | 0 | 0 | 0 | 0 | 0 | 0 | 305.7925 | 207.0861 | 6.6528 | 198.9614 | 18.9316 | 24.632 | 31.2985 | 12.5832 | 0 | 13959.9217 | 9028.955 | 0 | 66000 | 0 | 745.9872 | 95422.96 | 29542.2857 | 214700.1096 | 1.658 | 0.1 | 0.13792 | 20 | 0.58667 | 29611.7165
2020 |  |  | Vocational | FCHEV |  | 19460.2941 | 6873.7333 | 6.7003 | 0.088492 | 0.11301 | 0.14642 | 0 | 0 | 0 | 0 | 0 | 0 | 0 | 0 | 0 | 0 | 298.9434 | 208.5653 | 6.7003 | 194.3591 | 17.6984 | 22.601 | 29.2833 | 11.6043 | 0 | 10453.1079 | 9093.4476 | 0 | 66000 | 1420.2532 | 1214.2458 | 88815.38 | 27893.5575 | 204889.9919 | 1.529 | 0.1 | 0.13792 | 20 | 0.54103 | 28258.6924
2025 |  |  | Vocational | FCHEV |  | 18850.5529 | 6953.3 | 6.6766 | 0.078088 | 0.095598 | 0.12574 | 0 | 0 | 0 | 0 | 0 | 0 | 0 | 0 | 0 | 0 | 284.5166 | 188.7347 | 6.6766 | 184.7736 | 15.6176 | 19.1196 | 25.1475 | 10.0188 | 0 | 4922.9781 | 6043.7115 | 0 | 66000 | 3197.9289 | 2829.8972 | 53180.16 | 17372.1838 | 153546.8595 | 1.3201 | 0.1 | 0.13792 | 20 | 0.46711 | 21177.3812
2030 |  |  | Vocational | FCHEV |  | 18465.929 | 7043.5 | 6.6528 | 0.072212 | 0.088007 | 0.11614 | 0 | 0 | 0 | 0 | 0 | 0 | 0 | 0 | 0 | 0 | 277.2731 | 147.4499 | 6.6528 | 179.9165 | 14.4424 | 17.6014 | 23.2282 | 9.1162 | 0 | 3561.3535 | 3774.1443 | 0 | 66000 | 5082.4027 | 3508.0291 | 34077 | 12297.9046 | 128300.8341 | 1.2011 | 0.1 | 0.13792 | 20 | 0.42503 | 17695.4168
2035 |  |  | Vocational | FCHEV |  | 18176.4059 | 7133.7 | 6.6528 | 0.066717 | 0.081475 | 0.10752 | 0 | 0 | 0 | 0 | 0 | 0 | 0 | 0 | 0 | 0 | 274.0842 | 125.7249 | 6.6528 | 177.7675 | 13.3435 | 16.2949 | 21.5034 | 8.2881 | 0 | 2901.0652 | 2413.9179 | 0 | 66000 | 7124.2189 | 3935.8668 | 26508.6 | 8996.9115 | 117880.5803 | 1.092 | 0.1 | 0.13792 | 20 | 0.38642 | 16258.2419
2050 |  |  | Vocational | FCHEV |  | 17776.7152 | 7269 | 6.629 | 0.060643 | 0.073935 | 0.09705 | 0 | 0 | 0 | 0 | 0 | 0 | 0 | 0 | 0 | 0 | 266.1678 | 125.2759 | 6.629 | 172.4762 | 12.1287 | 14.787 | 19.4099 | 7.3556 | 0 | 1715.712 | 2256.0434 | 0 | 66000 | 10196.4308 | 4842.5802 | 23041.8 | 7577.2243 | 115629.7906 | 0.96918 | 0.1 | 0.13792 | 20 | 0.34295 | 15947.8101
2017 |  |  | NACFE | Conv |  | 24989.8843 | 9364 | 2.376 | 0.16951 | 0.10886 | 0.12221 | 0 | 0 | 0 | 0 | 0 | 0 | 0 | 0 | 0 | 304.5163 | 0 | 3.2632 | 2.376 | 0 | 84.7537 | 54.4305 | 61.1026 | 11.9757 | 30789.8275 | 0 | 261.6 | 12689.1152 | 90000 | 0 | 745.9872 | 0 | 436 | 134922.53 | 1.5779 | 0.1 | 0.4076 | 20 | 1 | 54994.5736
2020 |  |  | NACFE | Conv |  | #DIV/0! | #DIV/0! | #DIV/0! | #DIV/0! | #DIV/0! | #DIV/0! | #DIV/0! | #DIV/0! | #DIV/0! | #DIV/0! | #DIV/0! | #DIV/0! | #DIV/0! | #DIV/0! | #DIV/0! | #DIV/0! | #DIV/0! | #DIV/0! | #DIV/0! | #DIV/0! | #DIV/0! | #DIV/0! | #DIV/0! | #DIV/0! | #DIV/0! | #DIV/0! | #DIV/0! | #DIV/0! | #DIV/0! | #DIV/0! | #DIV/0! | #DIV/0! | #DIV/0! | #DIV/0! | #DIV/0! | 0.1 | 0.4076 | 20 | #DIV/0! | #DIV/0!
2025 |  |  | NACFE | Conv |  | #DIV/0! | #DIV/0! | #DIV/0! | #DIV/0! | #DIV/0! | #DIV/0! | #DIV/0! | #DIV/0! | #DIV/0! | #DIV/0! | #DIV/0! | #DIV/0! | #DIV/0! | #DIV/0! | #DIV/0! | #DIV/0! | #DIV/0! | #DIV/0! | #DIV/0! | #DIV/0! | #DIV/0! | #DIV/0! | #DIV/0! | #DIV/0! | #DIV/0! | #DIV/0! | #DIV/0! | #DIV/0! | #DIV/0! | #DIV/0! | #DIV/0! | #DIV/0! | #DIV/0! | #DIV/0! | #DIV/0! | 0.1 | 0.4076 | 20 | #DIV/0! | #DIV/0!
2030 |  |  | NACFE | Conv |  | 22576.9149 | 9364 | 2.376 | 0.12715 | 0.076145 | 0.083863 | 0 | 0 | 0 | 0 | 0 | 0 | 0 | 0 | 0 | 267.679 | 0 | 3.2973 | 2.376 | 0 | 63.5758 | 38.0723 | 41.9315 | 8.2798 | 26148.5583 | 0 | 177.6 | 11277.4693 | 90000 | 0 | 658.224 | 0 | 296 | 128557.8516 | 1.0909 | 0.1 | 0.4076 | 20 | 0.69138 | 52400.3236
2035 |  |  | NACFE | Conv |  | #DIV/0! | #DIV/0! | #DIV/0! | #DIV/0! | #DIV/0! | #DIV/0! | #DIV/0! | #DIV/0! | #DIV/0! | #DIV/0! | #DIV/0! | #DIV/0! | #DIV/0! | #DIV/0! | #DIV/0! | #DIV/0! | #DIV/0! | #DIV/0! | #DIV/0! | #DIV/0! | #DIV/0! | #DIV/0! | #DIV/0! | #DIV/0! | #DIV/0! | #DIV/0! | #DIV/0! | #DIV/0! | #DIV/0! | #DIV/0! | #DIV/0! | #DIV/0! | #DIV/0! | #DIV/0! | #DIV/0! | 0.1 | 0.4076 | 20 | #DIV/0! | #DIV/0!
2050 |  |  | NACFE | Conv |  | 21132.2041 | 9364 | 2.376 | 0.10816 | 0.063424 | 0.070027 | 0 | 0 | 0 | 0 | 0 | 0 | 0 | 0 | 0 | 246.3819 | 0 | 3.2973 | 2.376 | 0 | 54.08 | 31.7119 | 35.0136 | 6.9224 | 23650.6588 | 0 | 144 | 10461.3442 | 90000 | 0 | 658.224 | 0 | 240 | 125154.2269 | 0.9121 | 0.1 | 0.4076 | 20 | 0.57804 | 51013.0024
2017 |  |  | NACFE | ISG |  | 24972.3223 | 9364 | 0.10667 | 0.17221 | 0.10782 | 0.12295 | 0 | 0 | 0 | 0 | 0 | 0 | 0 | 0 | 0 | 304.5163 | 2 | 3 | 0.10667 | 0 | 86.1055 | 53.9115 | 61.4762 | 12.0417 | 30789.8275 | 612.3 | 144.766 | 12689.1152 | 90000 | 0 | 745.9872 | 0 | 436 | 135417.9959 | 1.5866 | 0.1 | 0.4076 | 20 | 1.0055 | 55196.5261
2020 |  |  | NACFE | ISG |  | #DIV/0! | #DIV/0! | #DIV/0! | #DIV/0! | #DIV/0! | #DIV/0! | #DIV/0! | #DIV/0! | #DIV/0! | #DIV/0! | #DIV/0! | #DIV/0! | #DIV/0! | #DIV/0! | #DIV/0! | #DIV/0! | #DIV/0! | #DIV/0! | #DIV/0! | #DIV/0! | #DIV/0! | #DIV/0! | #DIV/0! | #DIV/0! | #DIV/0! | #DIV/0! | #DIV/0! | #DIV/0! | #DIV/0! | #DIV/0! | #DIV/0! | #DIV/0! | #DIV/0! | #DIV/0! | #DIV/0! | 0.1 | 0.4076 | 20 | #DIV/0! | #DIV/0!
2025 |  |  | NACFE | ISG |  | #DIV/0! | #DIV/0! | #DIV/0! | #DIV/0! | #DIV/0! | #DIV/0! | #DIV/0! | #DIV/0! | #DIV/0! | #DIV/0! | #DIV/0! | #DIV/0! | #DIV/0! | #DIV/0! | #DIV/0! | #DIV/0! | #DIV/0! | #DIV/0! | #DIV/0! | #DIV/0! | #DIV/0! | #DIV/0! | #DIV/0! | #DIV/0! | #DIV/0! | #DIV/0! | #DIV/0! | #DIV/0! | #DIV/0! | #DIV/0! | #DIV/0! | #DIV/0! | #DIV/0! | #DIV/0! | #DIV/0! | 0.1 | 0.4076 | 20 | #DIV/0! | #DIV/0!
2030 |  |  | NACFE | ISG |  | #DIV/0! | #DIV/0! | #DIV/0! | #DIV/0! | #DIV/0! | #DIV/0! | #DIV/0! | #DIV/0! | #DIV/0! | #DIV/0! | #DIV/0! | #DIV/0! | #DIV/0! | #DIV/0! | #DIV/0! | #DIV/0! | #DIV/0! | #DIV/0! | #DIV/0! | #DIV/0! | #DIV/0! | #DIV/0! | #DIV/0! | #DIV/0! | #DIV/0! | #DIV/0! | #DIV/0! | #DIV/0! | #DIV/0! | #DIV/0! | #DIV/0! | #DIV/0! | #DIV/0! | #DIV/0! | #DIV/0! | 0.1 | 0.4076 | 20 | #DIV/0! | #DIV/0!
2035 |  |  | NACFE | ISG |  | #DIV/0! | #DIV/0! | #DIV/0! | #DIV/0! | #DIV/0! | #DIV/0! | #DIV/0! | #DIV/0! | #DIV/0! | #DIV/0! | #DIV/0! | #DIV/0! | #DIV/0! | #DIV/0! | #DIV/0! | #DIV/0! | #DIV/0! | #DIV/0! | #DIV/0! | #DIV/0! | #DIV/0! | #DIV/0! | #DIV/0! | #DIV/0! | #DIV/0! | #DIV/0! | #DIV/0! | #DIV/0! | #DIV/0! | #DIV/0! | #DIV/0! | #DIV/0! | #DIV/0! | #DIV/0! | #DIV/0! | 0.1 | 0.4076 | 20 | #DIV/0! | #DIV/0!
2050 |  |  | NACFE | ISG |  | #DIV/0! | #DIV/0! | #DIV/0! | #DIV/0! | #DIV/0! | #DIV/0! | #DIV/0! | #DIV/0! | #DIV/0! | #DIV/0! | #DIV/0! | #DIV/0! | #DIV/0! | #DIV/0! | #DIV/0! | #DIV/0! | #DIV/0! | #DIV/0! | #DIV/0! | #DIV/0! | #DIV/0! | #DIV/0! | #DIV/0! | #DIV/0! | #DIV/0! | #DIV/0! | #DIV/0! | #DIV/0! | #DIV/0! | #DIV/0! | #DIV/0! | #DIV/0! | #DIV/0! | #DIV/0! | #DIV/0! | 0.1 | 0.4076 | 20 | #DIV/0! | #DIV/0!
2017 |  |  | NACFE | HEV |  | 25089.6755 | 9364 | 3.1046 | 0.15154 | 0.10468 | 0.12482 | 0 | 0 | 0 | 0 | 0 | 0 | 0 | 0 | 0 | 267.7174 | 74.0792 | 96.6402 | 3.1046 | 0 | 75.7679 | 52.3377 | 62.4119 | 12.0043 | 26149.364 | 3704.4983 | 4213.5123 | 12510.2094 | 90000 | 0 | 745.9872 | 0 | 436 | 137759.5712 | 1.5817 | 0.1 | 0.4076 | 20 | 1.0024 | 56150.9548
2020 |  |  | NACFE | HEV |  | #DIV/0! | #DIV/0! | #DIV/0! | #DIV/0! | #DIV/0! | #DIV/0! | #DIV/0! | #DIV/0! | #DIV/0! | #DIV/0! | #DIV/0! | #DIV/0! | #DIV/0! | #DIV/0! | #DIV/0! | #DIV/0! | #DIV/0! | #DIV/0! | #DIV/0! | #DIV/0! | #DIV/0! | #DIV/0! | #DIV/0! | #DIV/0! | #DIV/0! | #DIV/0! | #DIV/0! | #DIV/0! | #DIV/0! | #DIV/0! | #DIV/0! | #DIV/0! | #DIV/0! | #DIV/0! | #DIV/0! | 0.1 | 0.4076 | 20 | #DIV/0! | #DIV/0!
2025 |  |  | NACFE | HEV |  | #DIV/0! | #DIV/0! | #DIV/0! | #DIV/0! | #DIV/0! | #DIV/0! | #DIV/0! | #DIV/0! | #DIV/0! | #DIV/0! | #DIV/0! | #DIV/0! | #DIV/0! | #DIV/0! | #DIV/0! | #DIV/0! | #DIV/0! | #DIV/0! | #DIV/0! | #DIV/0! | #DIV/0! | #DIV/0! | #DIV/0! | #DIV/0! | #DIV/0! | #DIV/0! | #DIV/0! | #DIV/0! | #DIV/0! | #DIV/0! | #DIV/0! | #DIV/0! | #DIV/0! | #DIV/0! | #DIV/0! | 0.1 | 0.4076 | 20 | #DIV/0! | #DIV/0!
2030 |  |  | NACFE | HEV |  | #DIV/0! | #DIV/0! | #DIV/0! | #DIV/0! | #DIV/0! | #DIV/0! | #DIV/0! | #DIV/0! | #DIV/0! | #DIV/0! | #DIV/0! | #DIV/0! | #DIV/0! | #DIV/0! | #DIV/0! | #DIV/0! | #DIV/0! | #DIV/0! | #DIV/0! | #DIV/0! | #DIV/0! | #DIV/0! | #DIV/0! | #DIV/0! | #DIV/0! | #DIV/0! | #DIV/0! | #DIV/0! | #DIV/0! | #DIV/0! | #DIV/0! | #DIV/0! | #DIV/0! | #DIV/0! | #DIV/0! | 0.1 | 0.4076 | 20 | #DIV/0! | #DIV/0!
2035 |  |  | NACFE | HEV |  | #DIV/0! | #DIV/0! | #DIV/0! | #DIV/0! | #DIV/0! | #DIV/0! | #DIV/0! | #DIV/0! | #DIV/0! | #DIV/0! | #DIV/0! | #DIV/0! | #DIV/0! | #DIV/0! | #DIV/0! | #DIV/0! | #DIV/0! | #DIV/0! | #DIV/0! | #DIV/0! | #DIV/0! | #DIV/0! | #DIV/0! | #DIV/0! | #DIV/0! | #DIV/0! | #DIV/0! | #DIV/0! | #DIV/0! | #DIV/0! | #DIV/0! | #DIV/0! | #DIV/0! | #DIV/0! | #DIV/0! | 0.1 | 0.4076 | 20 | #DIV/0! | #DIV/0!
2050 |  |  | NACFE | HEV |  | #DIV/0! | #DIV/0! | #DIV/0! | #DIV/0! | #DIV/0! | #DIV/0! | #DIV/0! | #DIV/0! | #DIV/0! | #DIV/0! | #DIV/0! | #DIV/0! | #DIV/0! | #DIV/0! | #DIV/0! | #DIV/0! | #DIV/0! | #DIV/0! | #DIV/0! | #DIV/0! | #DIV/0! | #DIV/0! | #DIV/0! | #DIV/0! | #DIV/0! | #DIV/0! | #DIV/0! | #DIV/0! | #DIV/0! | #DIV/0! | #DIV/0! | #DIV/0! | #DIV/0! | #DIV/0! | #DIV/0! | 0.1 | 0.4076 | 20 | #DIV/0! | #DIV/0!
2017 |  |  | NACFE | PHEV |  | 28578.5437 | 9364 | 679.212 | 0.16809 | 0.14472 | 0.14621 | 0.063612 | 0.052831 | 0.061323 | 25.6977 | -102.3955 | 375.8609 | 2395.3803 | 1989.4167 | 2309.1809 | 180 | 457.0574 | 685.5861 | 678.8396 | 0 | 57.4007 | 44.1437 | 50.6478 | 5.8904 | 16644.8114 | 20134.2613 | 386246.1698 | 0 | 90000 | 0 | 745.9872 | 0 | 436 | 514207.2298 | 0.77611 | 0.1 | 0.4076 | 20 | 0.49186 | 209591.4399
2020 |  |  | NACFE | PHEV |  | #DIV/0! | #DIV/0! | #DIV/0! | #DIV/0! | #DIV/0! | #DIV/0! | #DIV/0! | #DIV/0! | #DIV/0! | #DIV/0! | #DIV/0! | #DIV/0! | #DIV/0! | #DIV/0! | #DIV/0! | #DIV/0! | #DIV/0! | #DIV/0! | #DIV/0! | #DIV/0! | #DIV/0! | #DIV/0! | #DIV/0! | #DIV/0! | #DIV/0! | #DIV/0! | #DIV/0! | #DIV/0! | #DIV/0! | #DIV/0! | #DIV/0! | #DIV/0! | #DIV/0! | #DIV/0! | #DIV/0! | 0.1 | 0.4076 | 20 | #DIV/0! | #DIV/0!
2025 |  |  | NACFE | PHEV |  | #DIV/0! | #DIV/0! | #DIV/0! | #DIV/0! | #DIV/0! | #DIV/0! | #DIV/0! | #DIV/0! | #DIV/0! | #DIV/0! | #DIV/0! | #DIV/0! | #DIV/0! | #DIV/0! | #DIV/0! | #DIV/0! | #DIV/0! | #DIV/0! | #DIV/0! | #DIV/0! | #DIV/0! | #DIV/0! | #DIV/0! | #DIV/0! | #DIV/0! | #DIV/0! | #DIV/0! | #DIV/0! | #DIV/0! | #DIV/0! | #DIV/0! | #DIV/0! | #DIV/0! | #DIV/0! | #DIV/0! | 0.1 | 0.4076 | 20 | #DIV/0! | #DIV/0!
2030 |  |  | NACFE | PHEV |  | #DIV/0! | #DIV/0! | #DIV/0! | #DIV/0! | #DIV/0! | #DIV/0! | #DIV/0! | #DIV/0! | #DIV/0! | #DIV/0! | #DIV/0! | #DIV/0! | #DIV/0! | #DIV/0! | #DIV/0! | #DIV/0! | #DIV/0! | #DIV/0! | #DIV/0! | #DIV/0! | #DIV/0! | #DIV/0! | #DIV/0! | #DIV/0! | #DIV/0! | #DIV/0! | #DIV/0! | #DIV/0! | #DIV/0! | #DIV/0! | #DIV/0! | #DIV/0! | #DIV/0! | #DIV/0! | #DIV/0! | 0.1 | 0.4076 | 20 | #DIV/0! | #DIV/0!
2035 |  |  | NACFE | PHEV |  | #DIV/0! | #DIV/0! | #DIV/0! | #DIV/0! | #DIV/0! | #DIV/0! | #DIV/0! | #DIV/0! | #DIV/0! | #DIV/0! | #DIV/0! | #DIV/0! | #DIV/0! | #DIV/0! | #DIV/0! | #DIV/0! | #DIV/0! | #DIV/0! | #DIV/0! | #DIV/0! | #DIV/0! | #DIV/0! | #DIV/0! | #DIV/0! | #DIV/0! | #DIV/0! | #DIV/0! | #DIV/0! | #DIV/0! | #DIV/0! | #DIV/0! | #DIV/0! | #DIV/0! | #DIV/0! | #DIV/0! | 0.1 | 0.4076 | 20 | #DIV/0! | #DIV/0!
2050 |  |  | NACFE | PHEV |  | #DIV/0! | #DIV/0! | #DIV/0! | #DIV/0! | #DIV/0! | #DIV/0! | #DIV/0! | #DIV/0! | #DIV/0! | #DIV/0! | #DIV/0! | #DIV/0! | #DIV/0! | #DIV/0! | #DIV/0! | #DIV/0! | #DIV/0! | #DIV/0! | #DIV/0! | #DIV/0! | #DIV/0! | #DIV/0! | #DIV/0! | #DIV/0! | #DIV/0! | #DIV/0! | #DIV/0! | #DIV/0! | #DIV/0! | #DIV/0! | #DIV/0! | #DIV/0! | #DIV/0! | #DIV/0! | #DIV/0! | 0.1 | 0.4076 | 20 | #DIV/0! | #DIV/0!
2017 |  |  | NACFE | BEV |  | 30691.179 | 9364 | 1304.802 | 0 | 0 | 0 | 0 | 0 | 0 | 0 | 0 | 0 | 2553.6013 | 2328.6629 | 2663.2837 | 0 | 485.9151 | 728.8727 | 1304.802 | 0 | 33.9124 | 30.9251 | 35.369 | 6.7746 | 0 | 21372.2582 | 742406.242 | 0 | 90000 | 0 | 745.9872 | 0 | 0 | 854524.4874 | 0.89262 | 0.1 | 0.4076 | 20 | 0.56569 | 348305.1333
2020 |  |  | NACFE | BEV |  | #DIV/0! | #DIV/0! | #DIV/0! | #DIV/0! | #DIV/0! | #DIV/0! | #DIV/0! | #DIV/0! | #DIV/0! | #DIV/0! | #DIV/0! | #DIV/0! | #DIV/0! | #DIV/0! | #DIV/0! | #DIV/0! | #DIV/0! | #DIV/0! | #DIV/0! | #DIV/0! | #DIV/0! | #DIV/0! | #DIV/0! | #DIV/0! | #DIV/0! | #DIV/0! | #DIV/0! | #DIV/0! | #DIV/0! | #DIV/0! | #DIV/0! | #DIV/0! | #DIV/0! | #DIV/0! | #DIV/0! | 0.1 | 0.4076 | 20 | #DIV/0! | #DIV/0!
2025 |  |  | NACFE | BEV |  | #DIV/0! | #DIV/0! | #DIV/0! | #DIV/0! | #DIV/0! | #DIV/0! | #DIV/0! | #DIV/0! | #DIV/0! | #DIV/0! | #DIV/0! | #DIV/0! | #DIV/0! | #DIV/0! | #DIV/0! | #DIV/0! | #DIV/0! | #DIV/0! | #DIV/0! | #DIV/0! | #DIV/0! | #DIV/0! | #DIV/0! | #DIV/0! | #DIV/0! | #DIV/0! | #DIV/0! | #DIV/0! | #DIV/0! | #DIV/0! | #DIV/0! | #DIV/0! | #DIV/0! | #DIV/0! | #DIV/0! | 0.1 | 0.4076 | 20 | #DIV/0! | #DIV/0!
2030 |  |  | NACFE | BEV |  | #DIV/0! | #DIV/0! | #DIV/0! | #DIV/0! | #DIV/0! | #DIV/0! | #DIV/0! | #DIV/0! | #DIV/0! | #DIV/0! | #DIV/0! | #DIV/0! | #DIV/0! | #DIV/0! | #DIV/0! | #DIV/0! | #DIV/0! | #DIV/0! | #DIV/0! | #DIV/0! | #DIV/0! | #DIV/0! | #DIV/0! | #DIV/0! | #DIV/0! | #DIV/0! | #DIV/0! | #DIV/0! | #DIV/0! | #DIV/0! | #DIV/0! | #DIV/0! | #DIV/0! | #DIV/0! | #DIV/0! | 0.1 | 0.4076 | 20 | #DIV/0! | #DIV/0!
2035 |  |  | NACFE | BEV |  | #DIV/0! | #DIV/0! | #DIV/0! | #DIV/0! | #DIV/0! | #DIV/0! | #DIV/0! | #DIV/0! | #DIV/0! | #DIV/0! | #DIV/0! | #DIV/0! | #DIV/0! | #DIV/0! | #DIV/0! | #DIV/0! | #DIV/0! | #DIV/0! | #DIV/0! | #DIV/0! | #DIV/0! | #DIV/0! | #DIV/0! | #DIV/0! | #DIV/0! | #DIV/0! | #DIV/0! | #DIV/0! | #DIV/0! | #DIV/0! | #DIV/0! | #DIV/0! | #DIV/0! | #DIV/0! | #DIV/0! | 0.1 | 0.4076 | 20 | #DIV/0! | #DIV/0!
2050 |  |  | NACFE | BEV |  | #DIV/0! | #DIV/0! | #DIV/0! | #DIV/0! | #DIV/0! | #DIV/0! | #DIV/0! | #DIV/0! | #DIV/0! | #DIV/0! | #DIV/0! | #DIV/0! | #DIV/0! | #DIV/0! | #DIV/0! | #DIV/0! | #DIV/0! | #DIV/0! | #DIV/0! | #DIV/0! | #DIV/0! | #DIV/0! | #DIV/0! | #DIV/0! | #DIV/0! | #DIV/0! | #DIV/0! | #DIV/0! | #DIV/0! | #DIV/0! | #DIV/0! | #DIV/0! | #DIV/0! | #DIV/0! | #DIV/0! | 0.1 | 0.4076 | 20 | #DIV/0! | #DIV/0!
2017 |  |  | NACFE | FCHEV |  | 25534.8678 | 9364 | 2.5661 | 0.13028 | 0.099215 | 0.11888 | 0 | 0 | 0 | 0 | 0 | 0 | 0 | 0 | 0 | 0 | 475.5954 | 79.8761 | 2.5661 | 307.7585 | 65.139 | 49.6073 | 59.438 | 11.3528 | 0 | 20929.5435 | 3482.5969 | 0 | 90000 | 0 | 745.9872 | 147601.26 | 58917.2773 | 321676.6649 | 1.4958 | 0.1 | 0.4076 | 20 | 0.94799 | 131115.7671
2020 |  |  | NACFE | FCHEV |  | #DIV/0! | #DIV/0! | #DIV/0! | #DIV/0! | #DIV/0! | #DIV/0! | #DIV/0! | #DIV/0! | #DIV/0! | #DIV/0! | #DIV/0! | #DIV/0! | #DIV/0! | #DIV/0! | #DIV/0! | #DIV/0! | #DIV/0! | #DIV/0! | #DIV/0! | #DIV/0! | #DIV/0! | #DIV/0! | #DIV/0! | #DIV/0! | #DIV/0! | #DIV/0! | #DIV/0! | #DIV/0! | #DIV/0! | #DIV/0! | #DIV/0! | #DIV/0! | #DIV/0! | #DIV/0! | #DIV/0! | 0.1 | 0.4076 | 20 | #DIV/0! | #DIV/0!
2025 |  |  | NACFE | FCHEV |  | #DIV/0! | #DIV/0! | #DIV/0! | #DIV/0! | #DIV/0! | #DIV/0! | #DIV/0! | #DIV/0! | #DIV/0! | #DIV/0! | #DIV/0! | #DIV/0! | #DIV/0! | #DIV/0! | #DIV/0! | #DIV/0! | #DIV/0! | #DIV/0! | #DIV/0! | #DIV/0! | #DIV/0! | #DIV/0! | #DIV/0! | #DIV/0! | #DIV/0! | #DIV/0! | #DIV/0! | #DIV/0! | #DIV/0! | #DIV/0! | #DIV/0! | #DIV/0! | #DIV/0! | #DIV/0! | #DIV/0! | 0.1 | 0.4076 | 20 | #DIV/0! | #DIV/0!
2030 |  |  | NACFE | FCHEV |  | 22352.3137 | 9364 | 5.8925 | 0.093764 | 0.072331 | 0.085505 | 0 | 0 | 0 | 0 | 0 | 0 | 0 | 0 | 0 | 0 | 418.3984 | 111.3563 | 5.8925 | 270.7042 | 46.8818 | 36.1657 | 42.7527 | 8.1773 | 0 | 3987.3233 | 2472.1106 | 0 | 90000 | 0 | 658.224 | 32050.88 | 21032.6796 | 150201.2174 | 1.0774 | 0.1 | 0.4076 | 20 | 0.68282 | 61222.1836
2035 |  |  | NACFE | FCHEV |  | #DIV/0! | #DIV/0! | #DIV/0! | #DIV/0! | #DIV/0! | #DIV/0! | #DIV/0! | #DIV/0! | #DIV/0! | #DIV/0! | #DIV/0! | #DIV/0! | #DIV/0! | #DIV/0! | #DIV/0! | #DIV/0! | #DIV/0! | #DIV/0! | #DIV/0! | #DIV/0! | #DIV/0! | #DIV/0! | #DIV/0! | #DIV/0! | #DIV/0! | #DIV/0! | #DIV/0! | #DIV/0! | #DIV/0! | #DIV/0! | #DIV/0! | #DIV/0! | #DIV/0! | #DIV/0! | #DIV/0! | 0.1 | 0.4076 | 20 | #DIV/0! | #DIV/0!
2050 |  |  | NACFE | FCHEV |  | 20226.5215 | 9364 | 6.3202 | 0.075378 | 0.058415 | 0.069533 | 0 | 0 | 0 | 0 | 0 | 0 | 0 | 0 | 0 | 0 | 371.7332 | 119.4386 | 6.3202 | 240.4535 | 37.6892 | 29.2077 | 34.7665 | 6.6411 | 0 | 1818.8792 | 1863.2429 | 0 | 90000 | 0 | 658.224 | 17312.4 | 12378.8633 | 124031.6094 | 0.87503 | 0.1 | 0.4076 | 20 | 0.55455 | 50555.4222
2017 |  |  | Utility | Conv |  | 7715.1848 | 4500 | 3.168 | 0.091708 | 0.063074 | 0.076032 | 0 | 0 | 0 | 0 | 0 | 0 | 0 | 0 | 0 | 231.5722 | 0 | 4.351 | 3.168 | 0 | 13.7562 | 9.4611 | 11.4048 | 16.4652 | 21972.5853 | 0 | 261.6 | 7492.5774 | 40800 | 0 | 745.9872 | 0 | 436 | 71708.7498 | 2.1694 | 0.1 | 0.066157 | 20 | 1 | 4744.0406
2020 |  |  | Utility | Conv |  | #DIV/0! | #DIV/0! | #DIV/0! | #DIV/0! | #DIV/0! | #DIV/0! | #DIV/0! | #DIV/0! | #DIV/0! | #DIV/0! | #DIV/0! | #DIV/0! | #DIV/0! | #DIV/0! | #DIV/0! | #DIV/0! | #DIV/0! | #DIV/0! | #DIV/0! | #DIV/0! | #DIV/0! | #DIV/0! | #DIV/0! | #DIV/0! | #DIV/0! | #DIV/0! | #DIV/0! | #DIV/0! | #DIV/0! | #DIV/0! | #DIV/0! | #DIV/0! | #DIV/0! | #DIV/0! | #DIV/0! | 0.1 | 0.066157 | 20 | #DIV/0! | #DIV/0!
2025 |  |  | Utility | Conv |  | #DIV/0! | #DIV/0! | #DIV/0! | #DIV/0! | #DIV/0! | #DIV/0! | #DIV/0! | #DIV/0! | #DIV/0! | #DIV/0! | #DIV/0! | #DIV/0! | #DIV/0! | #DIV/0! | #DIV/0! | #DIV/0! | #DIV/0! | #DIV/0! | #DIV/0! | #DIV/0! | #DIV/0! | #DIV/0! | #DIV/0! | #DIV/0! | #DIV/0! | #DIV/0! | #DIV/0! | #DIV/0! | #DIV/0! | #DIV/0! | #DIV/0! | #DIV/0! | #DIV/0! | #DIV/0! | #DIV/0! | 0.1 | 0.066157 | 20 | #DIV/0! | #DIV/0!
2030 |  |  | Utility | Conv |  | 7769.011 | 4581 | 3.168 | 0.066869 | 0.041799 | 0.04987 | 0 | 0 | 0 | 0 | 0 | 0 | 0 | 0 | 0 | 203.2396 | 0 | 4.3964 | 3.168 | 0 | 10.0304 | 6.2698 | 7.4805 | 11.2937 | 18949.3822 | 0 | 177.6 | 6700.6331 | 40800 | 1426.4913 | 5614.4185 | 0 | 296 | 73964.5251 | 1.4881 | 0.1 | 0.066157 | 20 | 0.68591 | 4893.2761
2035 |  |  | Utility | Conv |  | #DIV/0! | #DIV/0! | #DIV/0! | #DIV/0! | #DIV/0! | #DIV/0! | #DIV/0! | #DIV/0! | #DIV/0! | #DIV/0! | #DIV/0! | #DIV/0! | #DIV/0! | #DIV/0! | #DIV/0! | #DIV/0! | #DIV/0! | #DIV/0! | #DIV/0! | #DIV/0! | #DIV/0! | #DIV/0! | #DIV/0! | #DIV/0! | #DIV/0! | #DIV/0! | #DIV/0! | #DIV/0! | #DIV/0! | #DIV/0! | #DIV/0! | #DIV/0! | #DIV/0! | #DIV/0! | #DIV/0! | 0.1 | 0.066157 | 20 | #DIV/0! | #DIV/0!
2050 |  |  | Utility | Conv |  | 7672.081 | 4699 | 3.168 | 0.061814 | 0.038686 | 0.046348 | 0 | 0 | 0 | 0 | 0 | 0 | 0 | 0 | 0 | 199.2081 | 0 | 4.3964 | 3.168 | 0 | 9.2722 | 5.803 | 6.9522 | 10.2129 | 18540.9742 | 0 | 144 | 6587.9459 | 40800 | 2092.719 | 6393.2965 | 0 | 240 | 74798.9356 | 1.3457 | 0.1 | 0.066157 | 20 | 0.62027 | 4948.4783
2017 |  |  | Utility | ISG |  | 7711.0656 | 4500 | 0.21334 | 0.087146 | 0.060727 | 0.073609 | 0 | 0 | 0 | 0 | 0 | 0 | 0 | 0 | 0 | 231.5722 | 4 | 6 | 0.21334 | 0 | 13.0719 | 9.109 | 11.0414 | 15.7433 | 21972.5853 | 883.35 | 289.5319 | 7492.5774 | 40800 | 0 | 745.9872 | 0 | 436 | 72620.0318 | 2.0743 | 0.1 | 0.066157 | 20 | 0.95616 | 4804.3284
2020 |  |  | Utility | ISG |  | #DIV/0! | #DIV/0! | #DIV/0! | #DIV/0! | #DIV/0! | #DIV/0! | #DIV/0! | #DIV/0! | #DIV/0! | #DIV/0! | #DIV/0! | #DIV/0! | #DIV/0! | #DIV/0! | #DIV/0! | #DIV/0! | #DIV/0! | #DIV/0! | #DIV/0! | #DIV/0! | #DIV/0! | #DIV/0! | #DIV/0! | #DIV/0! | #DIV/0! | #DIV/0! | #DIV/0! | #DIV/0! | #DIV/0! | #DIV/0! | #DIV/0! | #DIV/0! | #DIV/0! | #DIV/0! | #DIV/0! | 0.1 | 0.066157 | 20 | #DIV/0! | #DIV/0!
2025 |  |  | Utility | ISG |  | #DIV/0! | #DIV/0! | #DIV/0! | #DIV/0! | #DIV/0! | #DIV/0! | #DIV/0! | #DIV/0! | #DIV/0! | #DIV/0! | #DIV/0! | #DIV/0! | #DIV/0! | #DIV/0! | #DIV/0! | #DIV/0! | #DIV/0! | #DIV/0! | #DIV/0! | #DIV/0! | #DIV/0! | #DIV/0! | #DIV/0! | #DIV/0! | #DIV/0! | #DIV/0! | #DIV/0! | #DIV/0! | #DIV/0! | #DIV/0! | #DIV/0! | #DIV/0! | #DIV/0! | #DIV/0! | #DIV/0! | 0.1 | 0.066157 | 20 | #DIV/0! | #DIV/0!
2030 |  |  | Utility | ISG |  | #DIV/0! | #DIV/0! | #DIV/0! | #DIV/0! | #DIV/0! | #DIV/0! | #DIV/0! | #DIV/0! | #DIV/0! | #DIV/0! | #DIV/0! | #DIV/0! | #DIV/0! | #DIV/0! | #DIV/0! | #DIV/0! | #DIV/0! | #DIV/0! | #DIV/0! | #DIV/0! | #DIV/0! | #DIV/0! | #DIV/0! | #DIV/0! | #DIV/0! | #DIV/0! | #DIV/0! | #DIV/0! | #DIV/0! | #DIV/0! | #DIV/0! | #DIV/0! | #DIV/0! | #DIV/0! | #DIV/0! | 0.1 | 0.066157 | 20 | #DIV/0! | #DIV/0!
2035 |  |  | Utility | ISG |  | #DIV/0! | #DIV/0! | #DIV/0! | #DIV/0! | #DIV/0! | #DIV/0! | #DIV/0! | #DIV/0! | #DIV/0! | #DIV/0! | #DIV/0! | #DIV/0! | #DIV/0! | #DIV/0! | #DIV/0! | #DIV/0! | #DIV/0! | #DIV/0! | #DIV/0! | #DIV/0! | #DIV/0! | #DIV/0! | #DIV/0! | #DIV/0! | #DIV/0! | #DIV/0! | #DIV/0! | #DIV/0! | #DIV/0! | #DIV/0! | #DIV/0! | #DIV/0! | #DIV/0! | #DIV/0! | #DIV/0! | 0.1 | 0.066157 | 20 | #DIV/0! | #DIV/0!
2050 |  |  | Utility | ISG |  | #DIV/0! | #DIV/0! | #DIV/0! | #DIV/0! | #DIV/0! | #DIV/0! | #DIV/0! | #DIV/0! | #DIV/0! | #DIV/0! | #DIV/0! | #DIV/0! | #DIV/0! | #DIV/0! | #DIV/0! | #DIV/0! | #DIV/0! | #DIV/0! | #DIV/0! | #DIV/0! | #DIV/0! | #DIV/0! | #DIV/0! | #DIV/0! | #DIV/0! | #DIV/0! | #DIV/0! | #DIV/0! | #DIV/0! | #DIV/0! | #DIV/0! | #DIV/0! | #DIV/0! | #DIV/0! | #DIV/0! | 0.1 | 0.066157 | 20 | #DIV/0! | #DIV/0!
2017 |  |  | Utility | HEV |  | 8074.9597 | 4500 | 4.752 | 0.06771 | 0.060541 | 0.073823 | 0 | 0 | 0 | 0 | 0 | 0 | 0 | 0 | 0 | 231.5059 | 113.6112 | 147.9187 | 4.752 | 0 | 10.1565 | 9.0811 | 11.0734 | 13.5361 | 21971.198 | 5585.6721 | 6449.2536 | 9379.0497 | 40800 | 0 | 745.9872 | 0 | 436 | 85367.1606 | 1.7835 | 0.1 | 0.066157 | 20 | 0.82211 | 5647.641
2020 |  |  | Utility | HEV |  | #DIV/0! | #DIV/0! | #DIV/0! | #DIV/0! | #DIV/0! | #DIV/0! | #DIV/0! | #DIV/0! | #DIV/0! | #DIV/0! | #DIV/0! | #DIV/0! | #DIV/0! | #DIV/0! | #DIV/0! | #DIV/0! | #DIV/0! | #DIV/0! | #DIV/0! | #DIV/0! | #DIV/0! | #DIV/0! | #DIV/0! | #DIV/0! | #DIV/0! | #DIV/0! | #DIV/0! | #DIV/0! | #DIV/0! | #DIV/0! | #DIV/0! | #DIV/0! | #DIV/0! | #DIV/0! | #DIV/0! | 0.1 | 0.066157 | 20 | #DIV/0! | #DIV/0!
2025 |  |  | Utility | HEV |  | #DIV/0! | #DIV/0! | #DIV/0! | #DIV/0! | #DIV/0! | #DIV/0! | #DIV/0! | #DIV/0! | #DIV/0! | #DIV/0! | #DIV/0! | #DIV/0! | #DIV/0! | #DIV/0! | #DIV/0! | #DIV/0! | #DIV/0! | #DIV/0! | #DIV/0! | #DIV/0! | #DIV/0! | #DIV/0! | #DIV/0! | #DIV/0! | #DIV/0! | #DIV/0! | #DIV/0! | #DIV/0! | #DIV/0! | #DIV/0! | #DIV/0! | #DIV/0! | #DIV/0! | #DIV/0! | #DIV/0! | 0.1 | 0.066157 | 20 | #DIV/0! | #DIV/0!
2030 |  |  | Utility | HEV |  | 8074.9597 | 4500 | 4.752 | 0.06771 | 0.060541 | 0.073823 | 0 | 0 | 0 | 0 | 0 | 0 | 0 | 0 | 0 | 231.5059 | 113.6112 | 147.9187 | 4.752 | 0 | 10.1565 | 9.0811 | 11.0734 | 13.5361 | 22174.658 | 1605.133 | 2825.4849 | 9112.8851 | 40800 | 0 | 3508.0291 | 0 | 296 | 80322.1901 | 1.7835 | 0.1 | 0.066157 | 20 | 0.82211 | 5313.8806
2035 |  |  | Utility | HEV |  | #DIV/0! | #DIV/0! | #DIV/0! | #DIV/0! | #DIV/0! | #DIV/0! | #DIV/0! | #DIV/0! | #DIV/0! | #DIV/0! | #DIV/0! | #DIV/0! | #DIV/0! | #DIV/0! | #DIV/0! | #DIV/0! | #DIV/0! | #DIV/0! | #DIV/0! | #DIV/0! | #DIV/0! | #DIV/0! | #DIV/0! | #DIV/0! | #DIV/0! | #DIV/0! | #DIV/0! | #DIV/0! | #DIV/0! | #DIV/0! | #DIV/0! | #DIV/0! | #DIV/0! | #DIV/0! | #DIV/0! | 0.1 | 0.066157 | 20 | #DIV/0! | #DIV/0!
2050 |  |  | Utility | HEV |  | 8074.9597 | 4500 | 4.752 | 0.06771 | 0.060541 | 0.073823 | 0 | 0 | 0 | 0 | 0 | 0 | 0 | 0 | 0 | 231.5059 | 113.6112 | 147.9187 | 4.752 | 0 | 10.1565 | 9.0811 | 11.0734 | 13.5361 | 22875.8289 | 791.2635 | 1707.5806 | 8853.7867 | 40800 | 0 | 4842.5802 | 0 | 240 | 80111.0398 | 1.7835 | 0.1 | 0.066157 | 20 | 0.82211 | 5299.9115
2017 |  |  | Utility | PHEV |  | 8535.8838 | 4500 | 107.9887 | 0.062514 | 0.07221 | 0.087751 | 0.020976 | 0.024865 | 0.029333 | -15.9109 | -0.071517 | -54.1045 | 789.8779 | 936.316 | 1104.5841 | 110 | 280.0847 | 420.1271 | 107.3681 | 0 | 4.2959 | 5.9457 | 8.0526 | 4.8066 | 10607.2114 | 12727.3838 | 61090.3158 | 0 | 40800 | 0 | 745.9872 | 0 | 436 | 126406.8982 | 0.63332 | 0.1 | 0.066157 | 20 | 0.29193 | 8362.7097
2020 |  |  | Utility | PHEV |  | #DIV/0! | #DIV/0! | #DIV/0! | #DIV/0! | #DIV/0! | #DIV/0! | #DIV/0! | #DIV/0! | #DIV/0! | #DIV/0! | #DIV/0! | #DIV/0! | #DIV/0! | #DIV/0! | #DIV/0! | #DIV/0! | #DIV/0! | #DIV/0! | #DIV/0! | #DIV/0! | #DIV/0! | #DIV/0! | #DIV/0! | #DIV/0! | #DIV/0! | #DIV/0! | #DIV/0! | #DIV/0! | #DIV/0! | #DIV/0! | #DIV/0! | #DIV/0! | #DIV/0! | #DIV/0! | #DIV/0! | 0.1 | 0.066157 | 20 | #DIV/0! | #DIV/0!
2025 |  |  | Utility | PHEV |  | #DIV/0! | #DIV/0! | #DIV/0! | #DIV/0! | #DIV/0! | #DIV/0! | #DIV/0! | #DIV/0! | #DIV/0! | #DIV/0! | #DIV/0! | #DIV/0! | #DIV/0! | #DIV/0! | #DIV/0! | #DIV/0! | #DIV/0! | #DIV/0! | #DIV/0! | #DIV/0! | #DIV/0! | #DIV/0! | #DIV/0! | #DIV/0! | #DIV/0! | #DIV/0! | #DIV/0! | #DIV/0! | #DIV/0! | #DIV/0! | #DIV/0! | #DIV/0! | #DIV/0! | #DIV/0! | #DIV/0! | 0.1 | 0.066157 | 20 | #DIV/0! | #DIV/0!
2030 |  |  | Utility | PHEV |  | 8535.8838 | 4500 | 107.9887 | 0.062514 | 0.07221 | 0.087751 | 0.020976 | 0.024865 | 0.029333 | -15.9109 | -0.071517 | -54.1045 | 789.8779 | 936.316 | 1104.5841 | 110 | 280.0847 | 420.1271 | 107.3681 | 0 | 4.2959 | 5.9457 | 8.0526 | 4.8066 | 8453.279 | 3249.504 | 19225.3454 | 0 | 40800 | 0 | 3508.0291 | 0 | 296 | 75532.1575 | 0.63332 | 0.1 | 0.066157 | 20 | 0.29193 | 4996.9861
2035 |  |  | Utility | PHEV |  | #DIV/0! | #DIV/0! | #DIV/0! | #DIV/0! | #DIV/0! | #DIV/0! | #DIV/0! | #DIV/0! | #DIV/0! | #DIV/0! | #DIV/0! | #DIV/0! | #DIV/0! | #DIV/0! | #DIV/0! | #DIV/0! | #DIV/0! | #DIV/0! | #DIV/0! | #DIV/0! | #DIV/0! | #DIV/0! | #DIV/0! | #DIV/0! | #DIV/0! | #DIV/0! | #DIV/0! | #DIV/0! | #DIV/0! | #DIV/0! | #DIV/0! | #DIV/0! | #DIV/0! | #DIV/0! | #DIV/0! | 0.1 | 0.066157 | 20 | #DIV/0! | #DIV/0!
2050 |  |  | Utility | PHEV |  | 8535.8838 | 4500 | 107.9887 | 0.062514 | 0.07221 | 0.087751 | 0.020976 | 0.024865 | 0.029333 | -15.9109 | -0.071517 | -54.1045 | 789.8779 | 936.316 | 1104.5841 | 110 | 280.0847 | 420.1271 | 107.3681 | 0 | 4.2959 | 5.9457 | 8.0526 | 4.8066 | 8511.9825 | 1563.0066 | 10481.3106 | 0 | 40800 | 0 | 4842.5802 | 0 | 240 | 66438.8799 | 0.63332 | 0.1 | 0.066157 | 20 | 0.29193 | 4395.4015
2017 |  |  | Utility | BEV |  | 8046.2395 | 4500 | 200.7101 | 0 | 0 | 0 | 0 | 0 | 0 | 0 | 0 | 0 | 776.8686 | 1031.7342 | 1188.8653 | 0 | 287.9931 | 431.9896 | 200.7101 | 0 | 3.0951 | 4.1105 | 4.7365 | 4.9907 | 0 | 13066.6529 | 114200.0469 | 0 | 40800 | 0 | 745.9872 | 0 | 0 | 168812.687 | 0.65757 | 0.1 | 0.066157 | 20 | 0.3031 | 11168.1524
2020 |  |  | Utility | BEV |  | #DIV/0! | #DIV/0! | #DIV/0! | #DIV/0! | #DIV/0! | #DIV/0! | #DIV/0! | #DIV/0! | #DIV/0! | #DIV/0! | #DIV/0! | #DIV/0! | #DIV/0! | #DIV/0! | #DIV/0! | #DIV/0! | #DIV/0! | #DIV/0! | #DIV/0! | #DIV/0! | #DIV/0! | #DIV/0! | #DIV/0! | #DIV/0! | #DIV/0! | #DIV/0! | #DIV/0! | #DIV/0! | #DIV/0! | #DIV/0! | #DIV/0! | #DIV/0! | #DIV/0! | #DIV/0! | #DIV/0! | 0.1 | 0.066157 | 20 | #DIV/0! | #DIV/0!
2025 |  |  | Utility | BEV |  | #DIV/0! | #DIV/0! | #DIV/0! | #DIV/0! | #DIV/0! | #DIV/0! | #DIV/0! | #DIV/0! | #DIV/0! | #DIV/0! | #DIV/0! | #DIV/0! | #DIV/0! | #DIV/0! | #DIV/0! | #DIV/0! | #DIV/0! | #DIV/0! | #DIV/0! | #DIV/0! | #DIV/0! | #DIV/0! | #DIV/0! | #DIV/0! | #DIV/0! | #DIV/0! | #DIV/0! | #DIV/0! | #DIV/0! | #DIV/0! | #DIV/0! | #DIV/0! | #DIV/0! | #DIV/0! | #DIV/0! | 0.1 | 0.066157 | 20 | #DIV/0! | #DIV/0!
2030 |  |  | Utility | BEV |  | 8046.2395 | 4500 | 200.7101 | 0 | 0 | 0 | 0 | 0 | 0 | 0 | 0 | 0 | 776.8686 | 1031.7342 | 1188.8653 | 0 | 287.9931 | 431.9896 | 200.7101 | 0 | 3.0951 | 4.1105 | 4.7365 | 4.9907 | 0 | 3253.7393 | 36092.3577 | 0 | 40800 | 0 | 3508.0291 | 0 | 0 | 83654.1261 | 0.65757 | 0.1 | 0.066157 | 20 | 0.3031 | 5534.3117
2035 |  |  | Utility | BEV |  | #DIV/0! | #DIV/0! | #DIV/0! | #DIV/0! | #DIV/0! | #DIV/0! | #DIV/0! | #DIV/0! | #DIV/0! | #DIV/0! | #DIV/0! | #DIV/0! | #DIV/0! | #DIV/0! | #DIV/0! | #DIV/0! | #DIV/0! | #DIV/0! | #DIV/0! | #DIV/0! | #DIV/0! | #DIV/0! | #DIV/0! | #DIV/0! | #DIV/0! | #DIV/0! | #DIV/0! | #DIV/0! | #DIV/0! | #DIV/0! | #DIV/0! | #DIV/0! | #DIV/0! | #DIV/0! | #DIV/0! | 0.1 | 0.066157 | 20 | #DIV/0! | #DIV/0!
2050 |  |  | Utility | BEV |  | 8046.2395 | 4500 | 200.7101 | 0 | 0 | 0 | 0 | 0 | 0 | 0 | 0 | 0 | 776.8686 | 1031.7342 | 1188.8653 | 0 | 287.9931 | 431.9896 | 200.7101 | 0 | 3.0951 | 4.1105 | 4.7365 | 4.9907 | 0 | 1546.6183 | 19689.2523 | 0 | 40800 | 0 | 4842.5802 | 0 | 0 | 66878.4508 | 0.65757 | 0.1 | 0.066157 | 20 | 0.3031 | 4424.4822
2017 |  |  | Utility | FCHEV |  | 7952.1926 | 4500 | 5.3698 | 0.049205 | 0.049493 | 0.057382 | 0 | 0 | 0 | 0 | 0 | 0 | 0 | 0 | 0 | 0 | 370.0144 | 167.1481 | 5.3698 | 240.08 | 7.3808 | 7.4239 | 8.6073 | 10.1625 | 0 | 16585.3688 | 7287.6566 | 0 | 40800 | 0 | 745.9872 | 115143.24 | 9755.5863 | 190317.8388 | 1.339 | 0.1 | 0.066157 | 20 | 0.61721 | 12590.8702
2020 |  |  | Utility | FCHEV |  | #DIV/0! | #DIV/0! | #DIV/0! | #DIV/0! | #DIV/0! | #DIV/0! | #DIV/0! | #DIV/0! | #DIV/0! | #DIV/0! | #DIV/0! | #DIV/0! | #DIV/0! | #DIV/0! | #DIV/0! | #DIV/0! | #DIV/0! | #DIV/0! | #DIV/0! | #DIV/0! | #DIV/0! | #DIV/0! | #DIV/0! | #DIV/0! | #DIV/0! | #DIV/0! | #DIV/0! | #DIV/0! | #DIV/0! | #DIV/0! | #DIV/0! | #DIV/0! | #DIV/0! | #DIV/0! | #DIV/0! | 0.1 | 0.066157 | 20 | #DIV/0! | #DIV/0!
2025 |  |  | Utility | FCHEV |  | #DIV/0! | #DIV/0! | #DIV/0! | #DIV/0! | #DIV/0! | #DIV/0! | #DIV/0! | #DIV/0! | #DIV/0! | #DIV/0! | #DIV/0! | #DIV/0! | #DIV/0! | #DIV/0! | #DIV/0! | #DIV/0! | #DIV/0! | #DIV/0! | #DIV/0! | #DIV/0! | #DIV/0! | #DIV/0! | #DIV/0! | #DIV/0! | #DIV/0! | #DIV/0! | #DIV/0! | #DIV/0! | #DIV/0! | #DIV/0! | #DIV/0! | #DIV/0! | #DIV/0! | #DIV/0! | #DIV/0! | 0.1 | 0.066157 | 20 | #DIV/0! | #DIV/0!
2030 |  |  | Utility | FCHEV |  | 7191.9318 | 4581 | 4.7045 | 0.034742 | 0.033234 | 0.038293 | 0 | 0 | 0 | 0 | 0 | 0 | 0 | 0 | 0 | 0 | 309.0328 | 88.9055 | 4.7045 | 200.1336 | 5.2113 | 4.9851 | 5.7439 | 6.8196 | 0 | 2979.9724 | 1973.7012 | 0 | 40800 | 1426.4913 | 5614.4185 | 23696.28 | 3163.9884 | 79654.8517 | 0.89855 | 0.1 | 0.066157 | 20 | 0.41419 | 5269.7314
2035 |  |  | Utility | FCHEV |  | #DIV/0! | #DIV/0! | #DIV/0! | #DIV/0! | #DIV/0! | #DIV/0! | #DIV/0! | #DIV/0! | #DIV/0! | #DIV/0! | #DIV/0! | #DIV/0! | #DIV/0! | #DIV/0! | #DIV/0! | #DIV/0! | #DIV/0! | #DIV/0! | #DIV/0! | #DIV/0! | #DIV/0! | #DIV/0! | #DIV/0! | #DIV/0! | #DIV/0! | #DIV/0! | #DIV/0! | #DIV/0! | #DIV/0! | #DIV/0! | #DIV/0! | #DIV/0! | #DIV/0! | #DIV/0! | #DIV/0! | 0.1 | 0.066157 | 20 | #DIV/0! | #DIV/0!
2050 |  |  | Utility | FCHEV |  | 6760.0457 | 4699 | 4.4035 | 0.02835 | 0.028034 | 0.032466 | 0 | 0 | 0 | 0 | 0 | 0 | 0 | 0 | 0 | 0 | 280.8578 | 83.2179 | 4.4035 | 181.6959 | 4.2524 | 4.2051 | 4.8699 | 5.4964 | 0 | 1380.5177 | 1298.1993 | 0 | 40800 | 2092.719 | 6393.2965 | 13082.4 | 1927.17 | 66974.3025 | 0.7242 | 0.1 | 0.066157 | 20 | 0.33382 | 4430.8235

## Oil-fired boiler_NEW
Oil boiler
|  |  |  | Currency | 7.45 | kr/€ | [10 empty] | 1.Food, beverages and tobacco | 2.Commodity production | 3.Cement and non-metallic mineral (+Extraction of gravel and stone) | 4.Chemical industry | 5.Metals, machinery and electronics
oil boiler new 1
[13 empty] | 1 | 2 | 3 | 4 | 5 | 6 | 7 | 8 | 9 | 10 | 11 | 12 | 13 | 14
| Technology | Steam boiler, Oil | [10 empty] | 1: Full application potential; 4: "x,n" indicate which end-use, n ref. to note"; 5: 1.Food, beverages and tobacco; 7: 2.Commodity production; 9: 3.Cement and non-metallic mineral (+Extraction of gravel and stone); 11: 4.Chemical industry; 13: 5.Metals, machinery and electronics |  | Current application potential |  |  | "x,n" indicate which end-use, n ref. to note" | 1.Food, beverages and tobacco |  | 2.Commodity production |  | 3.Cement and non-metallic mineral (+Extraction of gravel and stone) |  | 4.Chemical industry |  | 5.Metals, machinery and electronics
| Energy/technical data | 2020 | 2030 | 2040 | 2050 | Uncertainty (2030) |  | Uncertainty (2050) |  | Note | Ref |  | 1: Technology |  | Technology
[6 empty] | Lower | Upper | Lower | Upper |  |  |  | 2: Energy services; 3: End-use |  |  | Energy services | End-use
| Heat generation capacity for one unit (MW) multiply by 1000 to get kW [kW] | 20000 | 20000 | 20000 | 20000 | 1000 | 50000 | 1000 | 50000 | A | 3, 10 | [5 empty] | Direct % | Indirect % | Direct % | Indirect % | Direct % | Indirect % | Direct % | Indirect % | Direct % | Indirect % | [5 empty] | Direct % | Indirect % | Direct % | Indirect % | Direct % | Indirect % | Direct % | Indirect % | Direct % | Indirect %
| Total efficiency, net (%), nominel load | 95 | 96 | 97 | 97 | 90 | 98 | 90 | 98 | B | 5,6,7,8 |  | Steam boiler, Oil | High temperature | 6. Firing /Sintering |  | 0% | 100% | 0% | 100% | 0% | 100% | 0% | 100% | 0% | 100% |  | Steam boiler, Oil | High temperature | 6. Firing /Sintering |  | 0% | 100% | 0% | 100% | 0% | 100% | 0% | 100% | 0% | 100%
| Total efficiency, net (%), annual average | 94 | 95 | 96 | 96 | 89 | 97 | 89 | 97 |  | 5,6,7,8 |  | 3: 7. Melting /Casting |  |  |  | 7. Melting /Casting
| Auxiliary electricity consumption (% of heat gen) | 0.14 | 0.12 | 0.11 | 0.1 | 0.1 | 0.14 | 0.08 | 0.12 | C | 3 |  | 3: 9. Other processes >150C |  |  |  | 9. Other processes >150C
| Forced outage (%) | 1.1 | 1.1 | 1.1 | 1.1 | 0.09 | 2.1 | 0.09 | 2.1 | D | 3 |  |  | Medium temperature | 2. Heating/Boiling | x | 0% | 100% | 0% | 100% | 0% | 97% | 0% | 100% | 0% | 100% |  |  | Medium temperature | 2. Heating/Boiling | x | 0% | 100% | 0% | 100% | 0% | 97% | 0% | 100% | 0% | 100%
| Planned outage (weeks per year) | 0.6 | 0.6 | 0.6 | 0.6 | 0.5 | 0.8 | 0.5 | 0.8 | D | 3 |  | 3: 3. Drying; 4: x |  |  |  | 3. Drying | x
| Technical lifetime (years) | 25 | 25 | 25 | 25 | 20 | 30 | 20 | 30 |  | 3,5,8 |  | 3: 4. Dewatering; 4: x |  |  |  | 4. Dewatering | x
| Construction time (years) | 0.5 | 0.5 | 0.5 | 0.5 | 0.2 | 0.7 | 0.2 | 0.7 |  |  |  | 3: 5. Distillation; 4: x |  |  |  | 5. Distillation | x
| Regulation Ability | [11 empty] | 3: 8.Other processes <150⁰C,; 4: x |  |  |  | 8.Other processes <150⁰C, | x
| Minimum load (% of full load) | 15 | 15 | 15 | 15 | [5 empty] | 3 |  |  | Room heat | 12. spatial heating | x | 100% | 100% | 100% | 100% | 100% | 100% | 100% | 100% | 100% | 100% |  |  | Room heat | 12. spatial heating | x | 100% | 100% | 100% | 100% | 100% | 100% | 100% | 100% | 100% | 100%
| Warm start-up time (hours) | 0.1 | 0.1 | 0.1 | 0.1 | [5 empty] | 3
| Cold start-up time (hours) | 0.4 | 0.4 | 0.4 | 0.4 | [5 empty] | 3
Environment
| SO2 (g per GJ fuel) | 0.5 | 0.5 | 0.5 | 0.5 |  |  |  |  | E | 3, 9
| PM2.5 (g per GJ fuel) | 0.1 | 0.1 | 0.1 | 0.1 | [5 empty] | 9
| NOX (g per GJ fuel) | 25 | 20 | 18 | 15 | [5 empty] | 3, 9 |  | 5: 0.5; 6: 0.5; 7: 0.5
| CH4 (g per GJ fuel) | 0 | 0 | 0 | 0 | [5 empty] | 3, 9
| N2O (g per GJ fuel) | 0 | 0 | 0 | 0 | [5 empty] | 3, 9
Financial data
| Nominal investment (M€ per MW) is the same as k EUR/kW [1000 EUR/kW] | 0.055 | 0.046576 | 0.0446 | 0.044046 |  |  |  |  | F,G,H | 3,10
| - of which equipment (%) | 60 | 60 | 60 | 60 | [5 empty] | 3
| - of which installation (%) | 40 | 40 | 40 | 40 | [5 empty] | 3
| Fixed O&M (€/MJ/s/year) divide by 1000 to get EUR/kW/year [EUR/kW/year] | 1.8 | 1.7 | 1.6 | 1.5 | [5 empty] | 3
| Variable O&M (€/MWh) divide by 3,6 to get EUR/GJ [EUR/GJ] | 0.27778 | 0.25 | 0.25 | 0.25 | [5 empty] | 3 |  | 1: 0.27778
fuel? | - of which is electricity costs (€/MWh) | 0.1022 | 0.09 | 0.0836 | 0.076 |  |  |  |  | I | 3 |  | 1: 0.1022
| - of which is other O&M costs (€/MWh) | 0.8978 | 0.81 | 0.8164 | 0.824 | [5 empty] | 3 |  | 1: The green should be copied to TIMES:
[13 empty] | YEAR | START | EFF | Input~ELCC | LIFE | INVCOST | FIXOM | VAROM | CAP2ACT | AFA | FEMIS~RESSOx | FEMIS~RESNOx | FEMIS~RESCH4 | FEMIS~RESN2O | FEMIS~RESPM
[18 empty] | Specific investment | Fix OM
| Technology specific data | [10 empty] | Total efficiency, net (%), annual average | [5 empty] | kr/kW | kr/kW/year | kr/GJ | Factor | Factor | g/GJ | g/GJ | g/GJ | g/GJ | g/GJ
| Indirect investments cost (M€ per MW) | - | - | - | - |  |  |  |  | J |  | 94 | 2020 | 2020 | 0.94 |  | 25 | 409.75 | 13.41 | 2.0694 |  |  | 0.5 | 25 | 0 | 0 | 0.1
| Non energy gains (M€ per MW) | - | - | - | - |  |  |  |  | J |  | 95 | 2030 |  | 0.95 |  | 25 | 346.994 | 12.665 | 1.8625 |  |  | 0.5 | 20 | 0 | 0 | 0.1
| Startup cost (€/MW/startup) | - | - | - | - | [6 empty] | 96 | 2040 |  | 0.96 |  | 25 | 332.27 | 11.92 | 1.8625 |  |  | 0.5 | 18 | 0 | 0 | 0.1
| Carbon capture removal of CO2 emissions (% of emission) | 90 | 90 | 90 | 90 | [5 empty] | 3 | 96 | 2050 |  | 0.96 |  | 25 | 328.1399 | 11.175 | 1.8625 |  |  | 0.5 | 15 | 0 | 0 | 0.1
| Temperature heat source supply (°C) | - | - | - | -
| Temperature heat source return (°C) | - | - | - | -
| Cooling generation capacity for one unit (MW) | - | - | - | -
| Specific investment in dkr/kW C50*$G$4*1000 specific/nominal? investment cost * currency conversion *1000 | 409.75 | 346.994 | 332.27 | 328.1399 |  |  | Heat production capacity
| Specific investment in dkr/unit | 204875 | 173497.0173 | 166135 | 164069.9288 |  |  | 500 | kW
| FIX O&M dkr/kW/year C55*$G$4 fixed OM * currency conversion | 13.41 | 12.665 | 11.92 | 11.175 |  |  | Check against the range for the "Heat production capacity for one unit (kW)" in the first row in the datasheet
| Variable O&M in dkr/GJ C56*$G$4 Variable OM * currency conversion | 2.0694 | 1.8625 | 1.8625 | 1.8625
References
| 1 | Vigants, G., Galindoms, G., Veidenbergs, I., Vigants, E., & Blumberga, D. (2015). Efficiency diagram for district heating system with gas condensing unit. Energy Procedia, 72, 119–126.
| 2 | Danish Energy Agency, Heating installations, 2016 (updated 2018).
| 3 | Danish Energy Agency, Energy Plants for Electricity and District heating generation, 2016 (updated 2019)
| 4 | Applied Technologies of New York, Steam vs hot water boiler, 2016.
| 5 | ETSAP, Industrial Combustion Boilers, IEA ETSAP 2010.
| 6 | Chen, Q., Finney, K., Li, H., Zhang, X., Zhou, J., Sharifi, V., & Swithenbank, J. (2012). Condensing boiler applications in the process industry. Applied Energy, 89(1), 30–36.
| 7 | Vigants, G., Galindoms, G., Veidenbergs, I., Vigants, E., & Blumberga, D. (2015). Efficiency diagram for district heating system with gas condensing unit. Energy Procedia, 72, 119–126.
| 8 | EnergyVortex, ENERGY EFFICIENCY & INDUSTRIAL BOILER EFFICIENCY, 2010
| 9 | Danish Energy Agency, Forudsætninger for samfundsøkonomiske analyser på energiområdet, 2016
| 10 | Tjærborg Industri, Olie og gas kedler, 2019
Notes
| A | Ranges from 0,5 to 50. Typical value of 20 MW
| B | 1 %-point higher for hot water boiler, due to assumed lower flue gas temperature
| C | Will be reduced if carbon capture in installed
| D | 20 %-point lower for hot water boiler
| E | The cost of auxiliary electricity consumption is calculated using the following electricity prices in €/MWh: 2020: 73, 2030: 75, 2040: 76, 2050: 76. Includes transport tarif
| F | Not relevant to this technology
oil boiler new 2
[13 empty] | 1 | 2 | 3 | 4 | 5 | 6 | 7 | 8 | 9 | 10 | 11 | 12 | 13 | 14
| Technology | Hot water boiler, Oil | [10 empty] | 1: Full application potential; 4: "x,n" indicate which end-use, n ref. to note"; 5: 1.Food, beverages and tobacco; 7: 2.Commodity production; 9: 3.Cement and non-metallic mineral (+Extraction of gravel and stone); 11: 4.Chemical industry; 13: 5.Metals, machinery and electronics |  | Current application potential |  |  | "x,n" indicate which end-use, n ref. to note" | 1.Food, beverages and tobacco |  | 2.Commodity production |  | 3.Cement and non-metallic mineral (+Extraction of gravel and stone) |  | 4.Chemical industry |  | 5.Metals, machinery and electronics
| Energy/technical data | 2020 | 2030 | 2040 | 2050 | Uncertainty (2030) |  | Uncertainty (2050) |  | Note | Ref |  | 1: Technology |  | Technology
[6 empty] | Lower | Upper | Lower | Upper |  |  |  | 2: Energy services; 3: End-use |  |  | Energy services | End-use
| Heat generation capacity for one unit (MW) | 20000 | 20000 | 20000 | 20000 | 1000 | 50000 | 1000 | 50000 | A | 3, 10 | [5 empty] | Direct % | Indirect % | Direct % | Indirect % | Direct % | Indirect % | Direct % | Indirect % | Direct % | Indirect % | [5 empty] | Direct % | Indirect % | Direct % | Indirect % | Direct % | Indirect % | Direct % | Indirect % | Direct % | Indirect %
| Total efficiency, net (%), nominel load | 96 | 97 | 98 | 98 | 90 | 98 | 90 | 98 | B | 5,6,7,8 |  | Hot water boiler, Oil | High temperature | 6. Firing /Sintering |  | 0% | 0% | 0% | 0% | 0% | 0% | 0% | 0% | 0% | 0% |  | Hot water boiler, Oil | High temperature | 6. Firing /Sintering |  | 0% | 0% | 0% | 0% | 0% | 0% | 0% | 0% | 0% | 0%
| Total efficiency, net (%), annual average | 95 | 96 | 97 | 97 | 89 | 97 | 89 | 97 |  | 5,6,7,8 |  | 3: 7. Melting /Casting |  |  |  | 7. Melting /Casting
| Auxiliary electricity consumption (% of heat gen) | 0.14 | 0.12 | 0.11 | 0.1 | 0.1 | 0.14 | 0.08 | 0.12 | C | 3 |  | 3: 9. Other processes >150C |  |  |  | 9. Other processes >150C
| Forced outage (%) | 1.1 | 1.1 | 1.1 | 1.1 | 0.09 | 2.1 | 0.09 | 2.1 | D | 3 |  |  | Medium temperature | 2. Heating/Boiling | x | 0% | 67% | 0% | 57% | 0% | 50% | 0% | 51% | 0% | 41% |  |  | Medium temperature | 2. Heating/Boiling | x | 0% | 16.75% | 0% | 14.25% | 0% | 12.5% | 0% | 12.75% | 0% | 10.25%
| Planned outage (weeks per year) | 0.6 | 0.6 | 0.6 | 0.6 | 0.5 | 0.8 | 0.5 | 0.8 | D | 3 |  | 3: 3. Drying; 4: x |  |  |  | 3. Drying | x
| Technical lifetime (years) | 25 | 25 | 25 | 25 | 20 | 30 | 20 | 30 |  | 3,5,8 |  | 3: 4. Dewatering |  |  |  | 4. Dewatering | x
| Construction time (years) | 0.5 | 0.5 | 0.5 | 0.5 | 0.2 | 0.7 | 0.2 | 0.7 |  |  |  | 3: 5. Distillation; 4: x |  |  |  | 5. Distillation | x
| Regulation Ability | [11 empty] | 3: 8.Other processes <150⁰C,; 4: x |  |  |  | 8.Other processes <150⁰C, | x
| Minimum load (% of full load) | 15 | 15 | 15 | 15 | [5 empty] | 3 |  |  | Room heat | 12. spatial heating | x | 100% | 100% | 100% | 100% | 100% | 100% | 100% | 100% | 100% | 100% |  |  | Room heat | 12. spatial heating | x | 100% | 100% | 100% | 100% | 100% | 100% | 100% | 100% | 100% | 100%
| Warm start-up time (hours) | 0.1 | 0.1 | 0.1 | 0.1 | [5 empty] | 3
| Cold start-up time (hours) | 0.4 | 0.4 | 0.4 | 0.4 | [5 empty] | 3
Environment
| SO2 (g per GJ fuel) | 0.5 | 0.5 | 0.5 | 0.5 |  |  |  |  | E | 3, 9
| PM2.5 (g per GJ fuel) | 0.1 | 0.1 | 0.1 | 0.1 | [5 empty] | 9
| NOX (g per GJ fuel) | 25 | 20 | 18 | 15 | [5 empty] | 3, 9
| CH4 (g per GJ fuel) | 0 | 0 | 0 | 0 | [5 empty] | 3, 9
| N2O (g per GJ fuel) | 0 | 0 | 0 | 0 | [5 empty] | 3, 9
Financial data
| Nominal investment (M€ per MW) is the same as k EUR/kW | 0.044 | 0.037261 | 0.03568 | 0.035236 |  |  |  |  | F,G,H | 3,10
| - of which equipment (%) | 60 | 60 | 60 | 60 | [5 empty] | 3
| - of which installation (%) | 40 | 40 | 40 | 40 | [5 empty] | 3
| Fixed O&M (€/MJ/s/year) divide by 1000 to get EUR/kW/year | 1.8 | 1.7 | 1.6 | 1.5 | [5 empty] | 3
| Variable O&M (€/MWh) divide by 3,6 to get EUR/GJ | 0.27778 | 0.25 | 0.25 | 0.25 | [5 empty] | 3 |  | 1: 0.27778
| - of which is electricity costs (€/MWh) | 0.1022 | 0.09 | 0.0836 | 0.076 |  |  |  |  | I | 3 |  | 1: 0.1022
| - of which is other O&M costs (€/MWh) | 0.8978 | 0.81 | 0.8164 | 0.824 | [5 empty] | 3 |  | 1: The green should be copied to TIMES:
[13 empty] | YEAR | START | EFF | Input~ELCC | LIFE | INVCOST | FIXOM | VAROM | CAP2ACT | AFA | FEMIS~RESSOx | FEMIS~RESNOx | FEMIS~RESCH4 | FEMIS~RESN2O | FEMIS~RESPM
[18 empty] | Specific investment | Fix OM
| Technology specific data | [10 empty] | Total efficiency, net (%), annual average | [5 empty] | kr/kW | kr/kW/year | kr/GJ | Factor | Factor | g/GJ | g/GJ | g/GJ | g/GJ | g/GJ
| Indirect investments cost (M€ per MW) | 0.035 | 0.03 | 0.03 | 0.03 |  |  |  |  | J |  | 95 | 2020 | 2020 | 0.95 |  | 25 | 327.8 | 13.41 | 2.0694 |  |  | 0.5 | 25 | 0 | 0 | 0.1
| Non energy gains (M€ per MW) | - | - | - | - |  |  |  |  | K |  | 96 | 2030 |  | 0.96 |  | 25 | 277.5952 | 12.665 | 1.8625 |  |  | 0.5 | 20 | 0 | 0 | 0.1
| Startup cost (€/MW/startup) | - | - | - | - | [6 empty] | 97 | 2040 |  | 0.97 |  | 25 | 265.816 | 11.92 | 1.8625 |  |  | 0.5 | 18 | 0 | 0 | 0.1
| Carbon capture removal of CO2 emissions (% of emission) | 90 | 90 | 90 | 90 | [5 empty] | 3 | 97 | 2050 |  | 0.97 |  | 25 | 262.5119 | 11.175 | 1.8625 |  |  | 0.5 | 15 | 0 | 0 | 0.1
Temperature heat source supply (°C)
Temperature heat source return (°C)
Cooling generation capacity for one unit (MW)
| Specific investment in dkr/kW C50*$G$4*1000 specific/nominal? investment cost * currency conversion *1000 | 327.8 | 277.5952 | 265.816 | 262.5119 |  |  | Heat production capacity
| Specific investment in dkr/unit | 163900 | 138797.6138 | 132908 | 131255.943 |  |  | 500 | kW
| FIX O&M dkr/kW/year C55*$G$4 fixed OM * currency conversion | 13.41 | 12.665 | 11.92 | 11.175 |  |  | Check against the range for the "Heat production capacity for one unit (kW)" in the first row in the datasheet
| Variable O&M in dkr/GJ C56*$G$4 Variable OM * currency conversion | 2.0694 | 1.8625 | 1.8625 | 1.8625
References
| 1 | Vigants, G., Galindoms, G., Veidenbergs, I., Vigants, E., & Blumberga, D. (2015). Efficiency diagram for district heating system with gas condensing unit. Energy Procedia, 72, 119–126.
| 2 | Danish Energy Agency, Heating installations, 2016 (updated 2018).
| 3 | Danish Energy Agency, Energy Plants for Electricity and District heating generation, 2016 (updated 2019)
| 4 | Applied Technologies of New York, Steam vs hot water boiler, 2016.
| 5 | ETSAP, Industrial Combustion Boilers, IEA ETSAP 2010.
| 6 | Chen, Q., Finney, K., Li, H., Zhang, X., Zhou, J., Sharifi, V., & Swithenbank, J. (2012). Condensing boiler applications in the process industry. Applied Energy, 89(1), 30–36.
| 7 | Vigants, G., Galindoms, G., Veidenbergs, I., Vigants, E., & Blumberga, D. (2015). Efficiency diagram for district heating system with gas condensing unit. Energy Procedia, 72, 119–126.
| 8 | EnergyVortex, ENERGY EFFICIENCY & INDUSTRIAL BOILER EFFICIENCY, 2010
| 9 | Danish Energy Agency, Forudsætninger for samfundsøkonomiske analyser på energiområdet, 2016
| 10 | Tjærborg Industri, Olie og gas kedler, 2019
Notes
| A | Ranges from 0,5 to 50. Typical value of 20 MW
| B | 1 %-point higher for hot water boiler, due to assumed lower flue gas temperature
| C | Will be reduced if carbon capture in installed
| D | 20 %-point lower for hot water boiler
| E | The cost of auxiliary electricity consumption is calculated using the following electricity prices in €/MWh: 2020: 73, 2030: 75, 2040: 76, 2050: 76. Includes transport tarif
| F | Not relevant to this technology

## Natural gas boiler_New
2. Natural gas boiler
|  |  |  | Currency | 7.45 | kr/€
gas boiler new 1
[13 empty] | 1 | 2 | 3 | 4 | 5 | 6 | 7 | 8 | 9 | 10 | 11 | 12 | 13 | 14
| Technology | Steam boiler, Natural gas or biogas | [10 empty] | 1: Full application potential; 4: "x,n" indicate which end-use, n ref. to note"; 5: 1.Food, beverages and tobacco; 7: 2.Commodity production; 9: 3.Cement and non-metallic mineral (+Extraction of gravel and stone); 11: 4.Chemical industry; 13: 5.Metals, machinery and electronics |  | Current application potential |  |  | "x,n" indicate which end-use, n ref. to note" | 1.Food, beverages and tobacco |  | 2.Commodity production |  | 3.Cement and non-metallic mineral (+Extraction of gravel and stone) |  | 4.Chemical industry |  | 5.Metals, machinery and electronics
| Energy/technical data | 2020 | 2030 | 2040 | 2050 | Uncertainty (2030) |  | Uncertainty (2050) |  | Note | Ref |  | 1: Technology |  | Technology
[6 empty] | Lower | Upper | Lower | Upper |  |  |  | 2: Energy services; 3: End-use |  |  | Energy services | End-use
| Heat generation capacity for one unit (MW) multiply by 1000 to get kW [kW] | 20000 | 20000 | 20000 | 20000 | 1000 | 50000 | 1000 | 50000 | A | 3, 10 | [5 empty] | Direct % | Indirect % | Direct % | Indirect % | Direct % | Indirect % | Direct % | Indirect % | Direct % | Indirect % | [5 empty] | Direct % | Indirect % | Direct % | Indirect % | Direct % | Indirect % | Direct % | Indirect % | Direct % | Indirect %
| Total efficiency, net (%), nominel load | 93 | 94 | 94 | 95 | 90 | 96 | 90 | 97 | B | 5,6,7,8 |  | Steam boiler, Natural gas or biogas | High temperature | 6. Firing /Sintering |  | 0% | 100% | 0% | 100% | 0% | 100% | 0% | 100% | 0% | 100% |  | Steam boiler, Natural gas or biogas | High temperature | 6. Firing /Sintering |  | 0% | 100% | 0% | 100% | 0% | 100% | 0% | 100% | 0% | 100%
| Total efficiency, net (%), annual average | 92 | 93 | 93 | 94 | 89 | 95 | 89 | 96 |  | 5,6,7,8 |  | 3: 7. Melting /Casting |  |  |  | 7. Melting /Casting
| Auxiliary electricity consumption (% of heat gen) | 0.14 | 0.12 | 0.11 | 0.1 | 0.1 | 0.14 | 0.08 | 0.12 |  | 3 |  | 3: 9. Other processes >150C |  |  |  | 9. Other processes >150C
| Forced outage (%) | 1 | 1 | 1 | 1 | 0.08 | 2 | 0.08 | 2 |  | 3 |  |  | Medium temperature | 2. Heating/Boiling | x | 0% | 100% | 0% | 100% | 0% | 97% | 0% | 100% | 0% | 100% |  |  | Medium temperature | 2. Heating/Boiling | x | 0% | 100% | 0% | 100% | 0% | 97% | 0% | 100% | 0% | 100%
| Planned outage (weeks per year) | 0.4 | 0.4 | 0.4 | 0.4 | 0.3 | 0.6 | 0.3 | 0.6 |  | 3 |  | 3: 3. Drying; 4: x |  |  |  | 3. Drying | x
| Technical lifetime (years) | 25 | 25 | 25 | 25 | 25 | 30 | 25 | 30 |  | 3,5,8 |  | 3: 4. Dewatering; 4: x |  |  |  | 4. Dewatering | x
| Construction time (years) | 0.5 | 0.5 | 0.5 | 0.5 | 0.2 | 0.7 | 0.2 | 0.7 |  |  |  | 3: 5. Distillation; 4: x |  |  |  | 5. Distillation | x
| Regulation Ability | [11 empty] | 3: 8.Other processes <150⁰C,; 4: x |  |  |  | 8.Other processes <150⁰C, | x
| Minimum load (% of full load) | 15 | 15 | 15 | 15 | [5 empty] | 3 |  |  | Room heat | 12. spatial heating | x | 100% | 100% | 100% | 100% | 100% | 100% | 100% | 100% | 100% | 100% |  |  | Room heat | 12. spatial heating | x | 100% | 100% | 100% | 100% | 100% | 100% | 100% | 100% | 100% | 100%
| Warm start-up time (hours) | 0.1 | 0.1 | 0.1 | 0.1 | [5 empty] | 3
| Cold start-up time (hours) | 0.4 | 0.4 | 0.4 | 0.4 | [5 empty] | 3
Environment
| SO2 (g per GJ fuel) | 0.3 | 0.3 | 0.3 | 0.3 |  |  |  |  | C | 3, 9
| PM2.5 (g per GJ fuel) | 0.1 | 0.1 | 0.1 | 0.1 | [5 empty] | 9
| NOX (g per GJ fuel) | 9 | 7 | 6 | 6 | [5 empty] | 3, 9 |  | 5: 0.3; 6: 0.3; 7: 0.3
| CH4 (g per GJ fuel) | 3 | 2 | 2 | 2 | [5 empty] | 3, 9
| N2O (g per GJ fuel) | 1 | 1 | 1 | 1 | [5 empty] | 3, 9
Financial data
is nominal the same as specific investment costs? | Nominal investment (M€ per MW) is the same as k EUR/kW [1000 EUR/kW] | 0.054545 | 0.045455 | 0.045455 | 0.045455 |  |  |  |  | D | 3,10
| - of which equipment (%) | 60 | 60 | 60 | 60 | [5 empty] | 3
| - of which installation (%) | 40 | 40 | 40 | 40 | [5 empty] | 3
| Fixed O&M (€/MJ/s/year) divide by 1000 to get EUR/kW/year [EUR/kW/year] | 2 | 1.9 | 1.8 | 1.7 | [5 empty] | 3
| Variable O&M (€/MWh) divide by 3,6 to get EUR/GJ [EUR/GJ] | 0.30556 | 0.27778 | 0.27778 | 0.27778 | [5 empty] | 3 |  | 1: 0.30556
| - of which is electricity costs (€/MWh) | 0.1022 | 0.09 | 0.0836 | 0.076 |  |  |  |  | E | 3 |  | 1: 0.1022
| - of which is other O&M costs (€/MWh) | 0.20336 | 0.18778 | 0.19418 | 0.20178 | [5 empty] | 3 |  | 1: The green should be copied to TIMES:
[13 empty] | YEAR | START | EFF | Input~ELCC | LIFE | INVCOST | FIXOM | VAROM | CAP2ACT | AFA | FEMIS~RESSOx | FEMIS~RESNOx | FEMIS~RESCH4 | FEMIS~RESN2O | FEMIS~RESPM
[18 empty] | Specific investment | Fix OM
| Technology specific data | [10 empty] | Total efficiency, net (%), annual average | [5 empty] | kr/kW | kr/kW/year | kr/GJ | Factor | Factor | g/GJ | g/GJ | g/GJ | g/GJ | g/GJ
| Indirect investments cost (M€ per MW) | - | - | - | - |  |  |  |  | F |  | 92 | 2020 | 2020 | 0.92 |  | 25 | 406.3636 | 14.9 | 2.2764 |  |  | 0.3 | 9 | 3 | 1 | 0.1
| Non energy gains (M€ per MW) | - | - | - | - |  |  |  |  | F |  | 93 | 2030 |  | 0.93 |  | 25 | 338.6364 | 14.155 | 2.0694 |  |  | 0.3 | 7 | 2 | 1 | 0.1
| Startup cost (€/MW/startup) | - | - | - | - | [6 empty] | 93 | 2040 |  | 0.93 |  | 25 | 338.6364 | 13.41 | 2.0694 |  |  | 0.3 | 6 | 2 | 1 | 0.1
| Carbon capture removal of CO2 emissions (% of emission) | 90 | 90 | 90 | 90 | [5 empty] | 3 | 94 | 2050 |  | 0.94 |  | 25 | 338.6364 | 12.665 | 2.0694 |  |  | 0.3 | 6 | 2 | 1 | 0.1
| Temperature heat source supply (°C) | - | - | - | -
| Temperature heat source return (°C) | - | - | - | -
| Cooling generation capacity for one unit (MW) | - | - | - | -
| Specific investment in dkr/kW C50*$G$4*1000 specific/nominal? investment cost * currency conversion *1000 | 406.3636 | 338.6364 | 338.6364 | 338.6364 |  |  | Heat production capacity
| Specific investment in dkr/unit | 203181.8182 | 169318.1818 | 169318.1818 | 169318.1818 |  |  | 500 | kW
| FIX O&M dkr/kW/year C55*$G$4 fixed OM * currency conversion | 14.9 | 14.155 | 13.41 | 12.665 |  |  | Check against the range for the "Heat production capacity for one unit (kW)" in the first row in the datasheet
| Variable O&M in dkr/GJ C56*$G$4 Variable OM * currency conversion | 2.2764 | 2.0694 | 2.0694 | 2.0694
References
| 1 | Vigants, G., Galindoms, G., Veidenbergs, I., Vigants, E., & Blumberga, D. (2015). Efficiency diagram for district heating system with gas condensing unit. Energy Procedia, 72, 119–126.
| 2 | Danish Energy Agency, Heating installations, 2016 (updated 2018).
| 3 | Danish Energy Agency, Energy Plants for Electricity and District heating generation, 2016 (updated 2019)
| 4 | Applied Technologies of New York, Steam vs hot water boiler, 2016.
| 5 | ETSAP, Industrial Combustion Boilers, IEA ETSAP 2010. | [10 empty] | 5: ='Natural gas boiler_New'!'Natural gas boiler_New'!P1
| 6 | Chen, Q., Finney, K., Li, H., Zhang, X., Zhou, J., Sharifi, V., & Swithenbank, J. (2012). Condensing boiler applications in the process industry. Applied Energy, 89(1), 30–36.
| 7 | Vigants, G., Galindoms, G., Veidenbergs, I., Vigants, E., & Blumberga, D. (2015). Efficiency diagram for district heating system with gas condensing unit. Energy Procedia, 72, 119–126.
| 8 | EnergyVortex, ENERGY EFFICIENCY & INDUSTRIAL BOILER EFFICIENCY, 2010
| 9 | Danish Energy Agency, Forudsætninger for samfundsøkonomiske analyser på energiområdet, 2016
| 10 | Tjærborg Industri, Olie og gas kedler, 2019
Notes
| A | Ranges from 0,5 to 50. Typical value of 20 MW
| B | 1 %-point higher for hot water boiler, due to assumed lower flue gas temperature
| C | Will be reduced if carbon capture in installed
| D | 20 %-point lower for hot water boiler
| E | The cost of auxiliary electricity consumption is calculated using the following electricity prices in €/MWh: 2020: 73, 2030: 75, 2040: 76, 2050: 76. Includes transport tarif
| F | Not relevant to this technology
gas boiler new 2
[13 empty] | 1 | 2 | 3 | 4 | 5 | 6 | 7 | 8 | 9 | 10 | 11 | 12 | 13 | 14
| Technology | Steam boiler, Natural gas or biogas (Condensing) | [10 empty] | 1: Full application potential; 4: "x,n" indicate which end-use, n ref. to note"; 5: 1.Food, beverages and tobacco; 7: 2.Commodity production; 9: 3.Cement and non-metallic mineral (+Extraction of gravel and stone); 11: 4.Chemical industry; 13: 5.Metals, machinery and electronics |  | Current application potential |  |  | "x,n" indicate which end-use, n ref. to note" | 1.Food, beverages and tobacco |  | 2.Commodity production |  | 3.Cement and non-metallic mineral (+Extraction of gravel and stone) |  | 4.Chemical industry |  | 5.Metals, machinery and electronics
| Energy/technical data | 2020 | 2030 | 2040 | 2050 | Uncertainty (2030) |  | Uncertainty (2050) |  | Note | Ref |  | 1: Technology |  | Technology
[6 empty] | Lower | Upper | Lower | Upper |  |  |  | 2: Energy services; 3: End-use |  |  | Energy services | End-use
| Heat generation capacity for one unit (MW) | 20 | 20 | 20 | 20 | 1 | 50 | 1 | 50 | A | 3, 10 | [5 empty] | Direct % | Indirect % | Direct % | Indirect % | Direct % | Indirect % | Direct % | Indirect % | Direct % | Indirect % | [5 empty] | Direct % | Indirect % | Direct % | Indirect % | Direct % | Indirect % | Direct % | Indirect % | Direct % | Indirect %
| Total efficiency, net (%), nominel load | 103 | 104 | 104 | 104 | 95 | 106 | 96 | 107 |  | 5,6,7,8,10 |  | Steam boiler, Natural gas or biogas (Condensing) | High temperature | 6. Firing /Sintering |  | 0% | 0% | 0% | 0% | 0% | 0% | 0% | 0% | 0% | 0% |  | Steam boiler, Natural gas or biogas (Condensing) | High temperature | 6. Firing /Sintering |  | 0% | 0% | 0% | 0% | 0% | 0% | 0% | 0% | 0% | 0%
| Total efficiency, net (%), annual average | 101 | 103 | 103 | 103 | 94 | 105 | 95 | 106 |  | 5,6,7,8 |  | 3: 7. Melting /Casting |  |  |  | 7. Melting /Casting
| Auxiliary electricity consumption (% of heat gen) | 0.14 | 0.12 | 0.11 | 0.1 | 0.1 | 0.14 | 0.08 | 0.12 |  | 3 |  | 3: 9. Other processes >150C |  |  |  | 9. Other processes >150C
| Forced outage (%) | 1 | 1 | 1 | 1 | 0.08 | 2 | 0.08 | 2 |  | 3 |  |  | Medium temperature | 2. Heating/Boiling | x | 0% | 21% | 0% | 0% | 0% | 0% | 0% | 9% | 0% | 0% |  |  | Medium temperature | 2. Heating/Boiling | x | 0% | 21% | 0% | 0% | 0% | 0% | 0% | 9% | 0% | 0%
| Planned outage (weeks per year) | 0.4 | 0.4 | 0.4 | 0.4 | 0.3 | 0.6 | 0.3 | 0.6 |  | 3 |  | 3: 3. Drying; 4: x |  |  |  | 3. Drying | x
| Technical lifetime (years) | 25 | 25 | 25 | 25 | 20 | 30 | 20 | 30 |  | 3,5,8 |  | 3: 4. Dewatering; 4: x |  |  |  | 4. Dewatering | x
| Construction time (years) | 0.5 | 0.5 | 0.5 | 0.5 | 0.2 | 0.7 | 0.2 | 0.7 |  |  |  | 3: 5. Distillation; 4: x |  |  |  | 5. Distillation | x
| Regulation Ability | [11 empty] | 3: 8.Other processes <150⁰C,; 4: x |  |  |  | 8.Other processes <150⁰C, | x
| Minimum load (% of full load) | 15 | 15 | 15 | 15 | [5 empty] | 3 |  |  | Room heat | 12. spatial heating | x | 100% | 100% | 0% | 0% | 0% | 0% | 100% | 100% | 0% | 0% |  |  | Room heat | 12. spatial heating | x | 100% | 100% | 0% | 0% | 0% | 0% | 100% | 100% | 0% | 0%
| Warm start-up time (hours) | 0.1 | 0.1 | 0.1 | 0.1 | [5 empty] | 3
| Cold start-up time (hours) | 0.4 | 0.4 | 0.4 | 0.4 | [5 empty] | 3
Environment
| SO2 (g per GJ fuel) | 0.3 | 0.3 | 0.3 | 0.3 |  |  |  |  | B | 3, 9
| PM2.5 (g per GJ fuel) | 0.1 | 0.1 | 0.1 | 0.1 | [5 empty] | 9
| NOX (g per GJ fuel) | 9 | 7 | 6 | 6 | [5 empty] | 3, 9 |  | 5: 0.3; 6: 0.3; 7: 0.3
| CH4 (g per GJ fuel) | 3 | 2 | 2 | 2 | [5 empty] | 3, 9
| N2O (g per GJ fuel) | 1 | 1 | 1 | 1 | [5 empty] | 3, 9
Financial data
is nominal the same as specific investment costs? | Nominal investment (M€ per MW) is the same as k EUR/kW | 0.06 | 0.05 | 0.05 | 0.05 |  |  |  |  | C | 3,10
| - of which equipment (%) | 65 | 65 | 65 | 65 | [5 empty] | 3
| - of which installation (%) | 35 | 35 | 35 | 35 | [5 empty] | 3
| Fixed O&M (€/MJ/s/year) divide by 1000 to get EUR/kW/year | 2 | 1.9 | 1.8 | 1.7 | [5 empty] | 3
| Variable O&M (€/MWh) divide by 3,6 to get EUR/GJ | 0.30556 | 0.27778 | 0.27778 | 0.27778 | [5 empty] | 3 |  | 1: 0.30556
| - of which is electricity costs (€/MWh) | 0.1022 | 0.09 | 0.0836 | 0.076 |  |  |  |  | D | 3 |  | 1: 0.1022
| - of which is other O&M costs (€/MWh) | 0.20336 | 0.18778 | 0.19418 | 0.20178 | [5 empty] | 3 |  | 1: The green should be copied to TIMES:
[13 empty] | YEAR | START | EFF | Input~ELCC | LIFE | INVCOST | FIXOM | VAROM | CAP2ACT | AFA | FEMIS~RESSOx | FEMIS~RESNOx | FEMIS~RESCH4 | FEMIS~RESN2O | FEMIS~RESPM
[18 empty] | Specific investment | Fix OM
| Technology specific data | [10 empty] | Total efficiency, net (%), annual average | [5 empty] | kr/kW | kr/kW/year | kr/GJ | Factor | Factor | g/GJ | g/GJ | g/GJ | g/GJ | g/GJ
| Indirect investments cost (M€ per MW) | - | - | - | - |  |  |  |  | E |  | 101 | 2020 | 2020 | 1.01 |  | 25 | 447 | 14.9 | 2.2764 |  |  | 0.3 | 9 | 3 | 1 | 0.1
| Non energy gains (M€ per MW) | - | - | - | - |  |  |  |  | E |  | 103 | 2030 |  | 1.03 |  | 25 | 372.5 | 14.155 | 2.0694 |  |  | 0.3 | 7 | 2 | 1 | 0.1
| Startup cost (€/MW/startup) | - | - | - | - | [6 empty] | 103 | 2040 |  | 1.03 |  | 25 | 372.5 | 13.41 | 2.0694 |  |  | 0.3 | 6 | 2 | 1 | 0.1
| Carbon capture removal of CO2 emissions (% of emission) | 90 | 90 | 90 | 90 | [5 empty] | 3 | 103 | 2050 |  | 1.03 |  | 25 | 372.5 | 12.665 | 2.0694 |  |  | 0.3 | 6 | 2 | 1 | 0.1
| Temperature heat source supply (°C) | - | - | - | -
| Temperature heat source return (°C) | - | - | - | -
| Cooling generation capacity for one unit (MW) | - | - | - | -
| Specific investment in dkr/kW C50*$G$4*1000 specific/nominal? investment cost * currency conversion *1000 | 447 | 372.5 | 372.5 | 372.5 |  |  | Heat production capacity
| Specific investment in dkr/unit | 223500 | 186250 | 186250 | 186250 |  |  | 500 | kW
| FIX O&M dkr/kW/year C55*$G$4 fixed OM * currency conversion | 14.9 | 14.155 | 13.41 | 12.665 |  |  | Check against the range for the "Heat production capacity for one unit (kW)" in the first row in the datasheet
| Variable O&M in dkr/GJ C56*$G$4 Variable OM * currency conversion | 2.2764 | 2.0694 | 2.0694 | 2.0694
References
| 1 | Vigants, G., Galindoms, G., Veidenbergs, I., Vigants, E., & Blumberga, D. (2015). Efficiency diagram for district heating system with gas condensing unit. Energy Procedia, 72, 119–126.
| 2 | Danish Energy Agency, Heating installations, 2016 (updated 2018).
| 3 | Danish Energy Agency, Energy Plants for Electricity and District heating generation, 2016 (updated 2019)
| 4 | Applied Technologies of New York, Steam vs hot water boiler, 2016.
| 5 | ETSAP, Industrial Combustion Boilers, IEA ETSAP 2010.
| 6 | Chen, Q., Finney, K., Li, H., Zhang, X., Zhou, J., Sharifi, V., & Swithenbank, J. (2012). Condensing boiler applications in the process industry. Applied Energy, 89(1), 30–36.
| 7 | Vigants, G., Galindoms, G., Veidenbergs, I., Vigants, E., & Blumberga, D. (2015). Efficiency diagram for district heating system with gas condensing unit. Energy Procedia, 72, 119–126.
| 8 | EnergyVortex, ENERGY EFFICIENCY & INDUSTRIAL BOILER EFFICIENCY, 2010
| 9 | Danish Energy Agency, Forudsætninger for samfundsøkonomiske analyser på energiområdet, 2016
| 10 | Tjærborg Industri, Olie og gas kedler, 2019
Notes
| A | Ranges from 0,5 to 50. Typical value of 20 MW
| B | 1 %-point higher for hot water boiler, due to assumed lower flue gas temperature
| C | Will be reduced if carbon capture in installed
| D | 20 %-point lower for hot water boiler
| E | The cost of auxiliary electricity consumption is calculated using the following electricity prices in €/MWh: 2020: 73, 2030: 75, 2040: 76, 2050: 76. Includes transport tarif
| F | Not relevant to this technology
gas boiler new 3
[13 empty] | 1 | 2 | 3 | 4 | 5 | 6 | 7 | 8 | 9 | 10 | 11 | 12 | 13 | 14
| Technology | Hot water boiler, Natural gas or biogas | [10 empty] | 1: Full application potential; 4: "x,n" indicate which end-use, n ref. to note"; 5: 1.Food, beverages and tobacco; 7: 2.Commodity production; 9: 3.Cement and non-metallic mineral (+Extraction of gravel and stone); 11: 4.Chemical industry; 13: 5.Metals, machinery and electronics |  | Current application potential |  |  | "x,n" indicate which end-use, n ref. to note" | 1.Food, beverages and tobacco |  | 2.Commodity production |  | 3.Cement and non-metallic mineral (+Extraction of gravel and stone) |  | 4.Chemical industry |  | 5.Metals, machinery and electronics
| Energy/technical data | 2020 | 2030 | 2040 | 2050 | Uncertainty (2030) |  | Uncertainty (2050) |  | Note | Ref |  | 1: Technology |  | Technology
[6 empty] | Lower | Upper | Lower | Upper |  |  |  | 2: Energy services; 3: End-use |  |  | Energy services | End-use
| Heat generation capacity for one unit (MW) | 20 | 20 | 20 | 20 | 1 | 50 | 1 | 50 | A | 3, 10 | [5 empty] | Direct % | Indirect % | Direct % | Indirect % | Direct % | Indirect % | Direct % | Indirect % | Direct % | Indirect % | [5 empty] | Direct % | Indirect % | Direct % | Indirect % | Direct % | Indirect % | Direct % | Indirect % | Direct % | Indirect %
| Total efficiency, net (%), nominel load | 94 | 95 | 95 | 96 | 90 | 96 | 90 | 98 | B | 5,6,7,8 |  | Hot water boiler, Natural gas or biogas | High temperature | 6. Firing /Sintering |  | 0% | 0% | 0% | 0% | 0% | 0% | 0% | 0% | 0% | 0% |  | Hot water boiler, Natural gas or biogas | High temperature | 6. Firing /Sintering |  | 0% | 0% | 0% | 0% | 0% | 0% | 0% | 0% | 0% | 0%
| Total efficiency, net (%), annual average | 93 | 94 | 94 | 95 | 89 | 95 | 89 | 97 |  | 5,6,7,8 |  | 3: 7. Melting /Casting |  |  |  | 7. Melting /Casting
| Auxiliary electricity consumption (% of heat gen) | 0.14 | 0.12 | 0.11 | 0.1 | 0.1 | 0.14 | 0.08 | 0.12 |  | 3 |  | 3: 9. Other processes >150C |  |  |  | 9. Other processes >150C
| Forced outage (%) | 1 | 1 | 1 | 1 | 0.08 | 2 | 0.08 | 2 |  | 3 |  |  | Medium temperature | 2. Heating/Boiling | x | 0% | 67% | 0% | 57% | 0% | 50% | 0% | 51% | 0% | 41% |  |  | Medium temperature | 2. Heating/Boiling | x | 0% | 16.75% | 0% | 14.25% | 0% | 12.5% | 0% | 12.75% | 0% | 10.25%
| Planned outage (weeks per year) | 0.4 | 0.4 | 0.4 | 0.4 | 0.3 | 0.6 | 0.3 | 0.6 |  | 3 |  | 3: 3. Drying; 4: x |  |  |  | 3. Drying | x
| Technical lifetime (years) | 25 | 25 | 25 | 25 | 25 | 30 | 25 | 30 |  | 3,5,8 |  | 3: 4. Dewatering |  |  |  | 4. Dewatering | x
| Construction time (years) | 0.5 | 0.5 | 0.5 | 0.5 | 0.2 | 0.7 | 0.2 | 0.7 |  |  |  | 3: 5. Distillation; 4: x |  |  |  | 5. Distillation
| Regulation Ability | [11 empty] | 3: 8.Other processes <150⁰C,; 4: x |  |  |  | 8.Other processes <150⁰C, | x
| Minimum load (% of full load) | 15 | 15 | 15 | 15 | [5 empty] | 3 |  |  | Room heat | 12. spatial heating | x | 100% | 100% | 100% | 100% | 100% | 100% | 100% | 100% | 100% | 100% |  |  | Room heat | 12. spatial heating | x | 100% | 100% | 100% | 100% | 100% | 100% | 100% | 100% | 100% | 100%
| Warm start-up time (hours) | 0.1 | 0.1 | 0.1 | 0.1 | [5 empty] | 3
| Cold start-up time (hours) | 0.4 | 0.4 | 0.4 | 0.4 | [5 empty] | 3
Environment
| SO2 (g per GJ fuel) | 0.3 | 0.3 | 0.3 | 0.3 |  |  |  |  | C | 3, 9
| PM2.5 (g per GJ fuel) | 0.1 | 0.1 | 0.1 | 0.1 | [5 empty] | 9
| NOX (g per GJ fuel) | 9 | 7 | 6 | 6 | [5 empty] | 3, 9 |  | 5: 0.3; 6: 0.3; 7: 0.3
| CH4 (g per GJ fuel) | 3 | 2 | 2 | 2 | [5 empty] | 3, 9
| N2O (g per GJ fuel) | 1 | 1 | 1 | 1 | [5 empty] | 3, 9
Financial data
is nominal the same as specific investment costs? | Nominal investment (M€ per MW) is the same as k EUR/kW | 0.043636 | 0.036364 | 0.036364 | 0.036364 |  |  |  |  | D | 3,10
| - of which equipment (%) | 60 | 60 | 60 | 60 | [5 empty] | 3
| - of which installation (%) | 40 | 40 | 40 | 40 | [5 empty] | 3
| Fixed O&M (€/MJ/s/year) divide by 1000 to get EUR/kW/year | 2 | 1.9 | 1.8 | 1.7 | [5 empty] | 3
| Variable O&M (€/MWh) divide by 3,6 to get EUR/GJ | 0.30556 | 0.27778 | 0.27778 | 0.27778 | [5 empty] | 3 |  | 1: 0.30556
| - of which is electricity costs (€/MWh) | 0.1022 | 0.09 | 0.0836 | 0.076 |  |  |  |  | E | 3 |  | 1: 0.1022
| - of which is other O&M costs (€/MWh) | 0.20336 | 0.18778 | 0.19418 | 0.20178 | [5 empty] | 3 |  | 1: The green should be copied to TIMES:
[13 empty] | YEAR | START | EFF | Input~ELCC | LIFE | INVCOST | FIXOM | VAROM | CAP2ACT | AFA | FEMIS~RESSOx | FEMIS~RESNOx | FEMIS~RESCH4 | FEMIS~RESN2O | FEMIS~RESPM
[18 empty] | Specific investment | Fix OM
| Technology specific data | [10 empty] | Total efficiency, net (%), annual average | [5 empty] | kr/kW | kr/kW/year | kr/GJ | Factor | Factor | g/GJ | g/GJ | g/GJ | g/GJ | g/GJ
| Indirect investments cost (M€ per MW) | 0.035 | 0.03 | 0.03 | 0.03 |  |  |  |  | F |  | 93 | 2020 | 2020 | 0.93 |  | 25 | 325.0909 | 14.9 | 2.2764 |  |  | 0.3 | 9 | 3 | 1 | 0.1
| Non energy gains (M€ per MW) | - | - | - | - |  |  |  |  | G |  | 94 | 2030 |  | 0.94 |  | 25 | 270.9091 | 14.155 | 2.0694 |  |  | 0.3 | 7 | 2 | 1 | 0.1
| Startup cost (€/MW/startup) | - | - | - | - | [6 empty] | 94 | 2040 |  | 0.94 |  | 25 | 270.9091 | 13.41 | 2.0694 |  |  | 0.3 | 6 | 2 | 1 | 0.1
| Carbon capture removal of CO2 emissions (% of emission) | 90 | 90 | 90 | 90 | [5 empty] | 3 | 95 | 2050 |  | 0.95 |  | 25 | 270.9091 | 12.665 | 2.0694 |  |  | 0.3 | 6 | 2 | 1 | 0.1
Temperature heat source supply (°C)
Temperature heat source return (°C)
Cooling generation capacity for one unit (MW)
| Specific investment in dkr/kW C50*$G$4*1000 specific/nominal? investment cost * currency conversion *1000 | 325.0909 | 270.9091 | 270.9091 | 270.9091 |  |  | Heat production capacity
| Specific investment in dkr/unit | 162545.4545 | 135454.5455 | 135454.5455 | 135454.5455 |  |  | 500 | kW
| FIX O&M dkr/kW/year C55*$G$4 fixed OM * currency conversion | 14.9 | 14.155 | 13.41 | 12.665 |  |  | Check against the range for the "Heat production capacity for one unit (kW)" in the first row in the datasheet
| Variable O&M in dkr/GJ C56*$G$4 Variable OM * currency conversion | 2.2764 | 2.0694 | 2.0694 | 2.0694
References
1 | Vigants, G., Galindoms, G., Veidenbergs, I., Vigants, E., & Blumberga, D. (2015). Efficiency diagram for district heating system with gas condensing unit. Energy Procedia, 72, 119–126.
2 | Danish Energy Agency, Heating installations, 2016 (updated 2018).
3 | Danish Energy Agency, Energy Plants for Electricity and District heating generation, 2016 (updated 2019)
4 | Applied Technologies of New York, Steam vs hot water boiler, 2016.
5 | ETSAP, Industrial Combustion Boilers, IEA ETSAP 2010.
6 | Chen, Q., Finney, K., Li, H., Zhang, X., Zhou, J., Sharifi, V., & Swithenbank, J. (2012). Condensing boiler applications in the process industry. Applied Energy, 89(1), 30–36.
7 | Vigants, G., Galindoms, G., Veidenbergs, I., Vigants, E., & Blumberga, D. (2015). Efficiency diagram for district heating system with gas condensing unit. Energy Procedia, 72, 119–126.
8 | EnergyVortex, ENERGY EFFICIENCY & INDUSTRIAL BOILER EFFICIENCY, 2010
9 | Danish Energy Agency, Forudsætninger for samfundsøkonomiske analyser på energiområdet, 2016
10 | Tjærborg Industri, Olie og gas kedler, 2019
Notes
A | Ranges from 0,5 to 50. Typical value of 20 MW
B | 1 %-point higher for hot water boiler, due to assumed lower flue gas temperature
C | Will be reduced if carbon capture in installed
D | 20 %-point lower for hot water boiler
E | The cost of auxiliary electricity consumption is calculated using the following electricity prices in €/MWh: 2020: 73, 2030: 75, 2040: 76, 2050: 76. Includes transport tarif
F | Relevant for hot water boiler, going from current potential to full potential
G | Not relevant to this technology
gas boiler new 4 | [12 empty] | 1 | 2 | 3 | 4 | 5 | 6 | 7 | 8 | 9 | 10 | 11 | 12 | 13 | 14
| Technology | Hot water boiler, Natural gas or biogas (Condensing) | [10 empty] | 1: Full application potential; 4: "x,n" indicate which end-use, n ref. to note"; 5: 1.Food, beverages and tobacco; 7: 2.Commodity production; 9: 3.Cement and non-metallic mineral (+Extraction of gravel and stone); 11: 4.Chemical industry; 13: 5.Metals, machinery and electronics |  | Current application potential |  |  | "x,n" indicate which end-use, n ref. to note" | 1.Food, beverages and tobacco |  | 2.Commodity production |  | 3.Cement and non-metallic mineral (+Extraction of gravel and stone) |  | 4.Chemical industry |  | 5.Metals, machinery and electronics
| Energy/technical data | 2020 | 2030 | 2040 | 2050 | Uncertainty (2030) |  | Uncertainty (2050) |  | Note | Ref |  | 1: Technology |  | Technology
[6 empty] | Lower | Upper | Lower | Upper |  |  |  | 2: Energy services; 3: End-use |  |  | Energy services | End-use
| Heat generation capacity for one unit (MW) | 20 | 20 | 20 | 20 | 1 | 50 | 1 | 50 | A | 3, 10 | [5 empty] | Direct % | Indirect % | Direct % | Indirect % | Direct % | Indirect % | Direct % | Indirect % | Direct % | Indirect % | [5 empty] | Direct % | Indirect % | Direct % | Indirect % | Direct % | Indirect % | Direct % | Indirect % | Direct % | Indirect %
| Total efficiency, net (%), nominel load | 103 | 104 | 104 | 104 | 95 | 106 | 96 | 107 |  | 5,6,7,8,10 |  | Hot water boiler, Natural gas or biogas (Condensing) | High temperature | 6. Firing /Sintering |  | 0% | 0% | 0% | 0% | 0% | 0% | 0% | 0% | 0% | 0% |  | Hot water boiler, Natural gas or biogas (Condensing) | High temperature | 6. Firing /Sintering |  | 0% | 0% | 0% | 0% | 0% | 0% | 0% | 0% | 0% | 0%
| Total efficiency, net (%), annual average | 101 | 103 | 103 | 103 | 94 | 105 | 95 | 106 |  | 5,6,7,8 |  | 3: 7. Melting /Casting |  |  |  | 7. Melting /Casting
| Auxiliary electricity consumption (% of heat gen) | 0.14 | 0.12 | 0.11 | 0.1 | 0.1 | 0.14 | 0.08 | 0.12 |  | 3 |  | 3: 9. Other processes >150C |  |  |  | 9. Other processes >150C
| Forced outage (%) | 1 | 1 | 1 | 1 | 0.08 | 2 | 0.08 | 2 |  | 3 |  |  | Medium temperature | 2. Heating/Boiling | x | 0% | 17% | 0% | 0% | 0% | 0% | 0% | 6% | 0% | 0% |  |  | Medium temperature | 2. Heating/Boiling | x | 0% | 4.25% | 0% | 0% | 0% | 0% | 0% | 1.5% | 0% | 0%
| Planned outage (weeks per year) | 0.4 | 0.4 | 0.4 | 0.4 | 0.3 | 0.6 | 0.3 | 0.6 |  | 3 |  | 3: 3. Drying; 4: x |  |  |  | 3. Drying | x
| Technical lifetime (years) | 25 | 25 | 25 | 25 | 20 | 30 | 20 | 30 |  | 3,5,8 |  | 3: 4. Dewatering |  |  |  | 4. Dewatering | x
| Construction time (years) | 0.5 | 0.5 | 0.5 | 0.5 | 0.2 | 0.7 | 0.2 | 0.7 |  |  |  | 3: 5. Distillation; 4: x |  |  |  | 5. Distillation
| Regulation Ability | [11 empty] | 3: 8.Other processes <150⁰C,; 4: x |  |  |  | 8.Other processes <150⁰C, | x
| Minimum load (% of full load) | 15 | 15 | 15 | 15 | [5 empty] | 3 |  |  | Room heat | 12. spatial heating | x | 100% | 100% | 0% | 0% | 0% | 0% | 100% | 100% | 0% | 0% |  |  | Room heat | 12. spatial heating | x | 100% | 100% | 0% | 0% | 0% | 0% | 100% | 100% | 0% | 0%
| Warm start-up time (hours) | 0.1 | 0.1 | 0.1 | 0.1 | [5 empty] | 3
| Cold start-up time (hours) | 0.4 | 0.4 | 0.4 | 0.4 | [5 empty] | 3
Environment
| SO2 (g per GJ fuel) | 0.3 | 0.3 | 0.3 | 0.3 |  |  |  |  | B | 3, 9
| PM2.5 (g per GJ fuel) | 0.1 | 0.1 | 0.1 | 0.1 | [5 empty] | 9
| NOX (g per GJ fuel) | 9 | 7 | 6 | 6 | [5 empty] | 3, 9 |  | 5: 0.3; 6: 0.3; 7: 0.3
| CH4 (g per GJ fuel) | 3 | 2 | 2 | 2 | [5 empty] | 3, 9
| N2O (g per GJ fuel) | 1 | 1 | 1 | 1 | [5 empty] | 3, 9
Financial data
is nominal the same as specific investment costs? | Nominal investment (M€ per MW) is the same as k EUR/kW | 0.048 | 0.04 | 0.04 | 0.04 |  |  |  |  | C | 3,10
| - of which equipment (%) | 65 | 65 | 65 | 65 | [5 empty] | 3
| - of which installation (%) | 35 | 35 | 35 | 35 | [5 empty] | 3
| Fixed O&M (€/MJ/s/year) divide by 1000 to get EUR/kW/year | 2 | 1.9 | 1.8 | 1.7 | [5 empty] | 3
| Variable O&M (€/MWh) divide by 3,6 to get EUR/GJ | 0.30556 | 0.27778 | 0.27778 | 0.27778 | [5 empty] | 3 |  | 1: 0.30556
| - of which is electricity costs (€/MWh) | 0.1022 | 0.09 | 0.0836 | 0.076 |  |  |  |  | D | 3 |  | 1: 0.1022
| - of which is other O&M costs (€/MWh) | 0.20336 | 0.18778 | 0.19418 | 0.20178 | [5 empty] | 3 |  | 1: The green should be copied to TIMES:
[13 empty] | YEAR | START | EFF | Input~ELCC | LIFE | INVCOST | FIXOM | VAROM | CAP2ACT | AFA | FEMIS~RESSOx | FEMIS~RESNOx | FEMIS~RESCH4 | FEMIS~RESN2O | FEMIS~RESPM
[18 empty] | Specific investment | Fix OM
| Technology specific data | [10 empty] | Total efficiency, net (%), annual average | [5 empty] | kr/kW | kr/kW/year | kr/GJ | Factor | Factor | g/GJ | g/GJ | g/GJ | g/GJ | g/GJ
| Indirect investments cost (M€ per MW) | 0.035 | 0.03 | 0.03 | 0.03 |  |  |  |  | E |  | 101 | 2020 | 2020 | 1.01 |  | 25 | 357.6 | 14.9 | 2.2764 |  |  | 0.3 | 9 | 3 | 1 | 0.1
| Non energy gains (M€ per MW) | - | - | - | - |  |  |  |  | F |  | 103 | 2030 |  | 1.03 |  | 25 | 298 | 14.155 | 2.0694 |  |  | 0.3 | 7 | 2 | 1 | 0.1
| Startup cost (€/MW/startup) | - | - | - | - | [6 empty] | 103 | 2040 |  | 1.03 |  | 25 | 298 | 13.41 | 2.0694 |  |  | 0.3 | 6 | 2 | 1 | 0.1
| Carbon capture removal of CO2 emissions (% of emission) | 90 | 90 | 90 | 90 | [5 empty] | 3 | 103 | 2050 |  | 1.03 |  | 25 | 298 | 12.665 | 2.0694 |  |  | 0.3 | 6 | 2 | 1 | 0.1
Temperature heat source supply (°C)
Temperature heat source return (°C)
Cooling generation capacity for one unit (MW)
| Specific investment in dkr/kW C50*$G$4*1000 specific/nominal? investment cost * currency conversion *1000 | 357.6 | 298 | 298 | 298 |  |  | Heat production capacity
| Specific investment in dkr/unit | 178800 | 149000 | 149000 | 149000 |  |  | 500 | kW
| FIX O&M dkr/kW/year C55*$G$4 fixed OM * currency conversion | 14.9 | 14.155 | 13.41 | 12.665 |  |  | Check against the range for the "Heat production capacity for one unit (kW)" in the first row in the datasheet
| Variable O&M in dkr/GJ C56*$G$4 Variable OM * currency conversion | 2.2764 | 2.0694 | 2.0694 | 2.0694
References
1 | Vigants, G., Galindoms, G., Veidenbergs, I., Vigants, E., & Blumberga, D. (2015). Efficiency diagram for district heating system with gas condensing unit. Energy Procedia, 72, 119–126.
2 | Danish Energy Agency, Heating installations, 2016 (updated 2018).
3 | Danish Energy Agency, Energy Plants for Electricity and District heating generation, 2016 (updated 2019)
4 | Applied Technologies of New York, Steam vs hot water boiler, 2016.
5 | ETSAP, Industrial Combustion Boilers, IEA ETSAP 2010.
6 | Chen, Q., Finney, K., Li, H., Zhang, X., Zhou, J., Sharifi, V., & Swithenbank, J. (2012). Condensing boiler applications in the process industry. Applied Energy, 89(1), 30–36.
7 | Vigants, G., Galindoms, G., Veidenbergs, I., Vigants, E., & Blumberga, D. (2015). Efficiency diagram for district heating system with gas condensing unit. Energy Procedia, 72, 119–126.
8 | EnergyVortex, ENERGY EFFICIENCY & INDUSTRIAL BOILER EFFICIENCY, 2010
9 | Danish Energy Agency, Forudsætninger for samfundsøkonomiske analyser på energiområdet, 2016
10 | Tjærborg Industri, Olie og gas kedler, 2019
Notes
A | Ranges from 0,5 to 50. Typical value of 20 MW
B | Will be reduced if carbon capture in installed
C | 20 %-point lower for hot water boiler
D | The cost of auxiliary electricity consumption is calculated using the following electricity prices in €/MWh: 2020: 73, 2030: 75, 2040: 76, 2050: 76. Includes transport tarif
E | Relevant for hot water boiler, going from current potential to full potential
F | Not relevant to this technology
gas boiler new 5 | [12 empty] | 1 | 2 | 3 | 4 | 5 | 6 | 7 | 8 | 9 | 10 | 11 | 12 | 13 | 14
| Technology | Direct Firing, Natural Gas | [10 empty] | 1: Full application potential; 4: "x,n" indicate which end-use, n ref. to note"; 5: 1.Food, beverages and tobacco; 7: 2.Commodity production; 9: 3.Cement and non-metallic mineral (+Extraction of gravel and stone); 11: 4.Chemical industry; 13: 5.Metals, machinery and electronics |  | Current application potential |  |  | "x,n" indicate which end-use, n ref. to note" | 1.Food, beverages and tobacco |  | 2.Commodity production |  | 3.Cement and non-metallic mineral (+Extraction of gravel and stone) |  | 4.Chemical industry |  | 5.Metals, machinery and electronics
| Energy/technical data | 2020 | 2030 | 2040 | 2050 | Uncertainty (2030) |  | Uncertainty (2050) |  | Note | Ref |  | 1: Technology |  | Technology
[6 empty] | Lower | Upper | Lower | Upper |  |  |  | 2: Energy services; 3: End-use |  |  | Energy services | End-use
| Heat generation capacity for one unit (MW) | 2.5 | 2.5 | 2.5 | 2.5 | 1 | 10 | 1 | 10 |  | 2 | [5 empty] | Direct % | Indirect % | Direct % | Indirect % | Direct % | Indirect % | Direct % | Indirect % | Direct % | Indirect % | [5 empty] | Direct % | Indirect % | Direct % | Indirect % | Direct % | Indirect % | Direct % | Indirect % | Direct % | Indirect %
| Total efficiency, net (%), nominel load | 100 | 100 | 100 | 100 | 100 | 100 | 100 | 100 | A | 2 |  | Direct Firing, Natural Gas | High temperature | 6. Firing /Sintering | x | 100% | 0% | 100% | 0% | 100% | 0% | 20% | 0% | 100% | 0% |  | Direct Firing, Natural Gas | High temperature | 6. Firing /Sintering | x | 75% | 0% | 75% | 0% | 40% | 0% | 20% | 0% | 10% | 0%
| Total efficiency, net (%), annual average | 100 | 100 | 100 | 100 | 100 | 100 | 100 | 100 | A | 2 |  | 3: 7. Melting /Casting; 4: x |  |  |  | 7. Melting /Casting | x
| Auxiliary electricity consumption (% of heat gen) | 0.25 | 0.25 | 0.25 | 0.25 | 0.1 | 1 | 0.1 | 1 |  | 8, 9 |  | 3: 9. Other processes >150C; 4: x |  |  |  | 9. Other processes >150C | x
| Forced outage (%) | 0.25 | 0.25 | 0.25 | 0.25 | 0 | 0.5 | 0 | 0.5 |  | 2 |  |  | Medium temperature | 2. Heating/Boiling | x | 100% | 0% | 100% | 0% | 100% | 0% | 100% | 0% | 0% | 0% |  |  | Medium temperature | 2. Heating/Boiling | x | 75% | 0% | 75% | 0% | 30% | 0% | 75% | 0% | 0% | 0%
| Planned outage (weeks per year) | 0.5 | 0.5 | 0.5 | 0.5 | 0 | 1 | 0 | 1 |  | 2 |  | 3: 3. Drying; 4: x |  |  |  | 3. Drying | x
| Technical lifetime (years) | 15 | 15 | 15 | 15 | 10 | 20 | 10 | 20 |  | 4 |  | 3: 4. Dewatering |  |  |  | 4. Dewatering
| Construction time (years) | 0.01 | 0.01 | 0.01 | 0.01 | 0.01 | 0.04 | 0.01 | 0.04 |  | 2 |  | 3: 5. Distillation |  |  |  | 5. Distillation
| Regulation Ability | [11 empty] | 3: 8.Other processes <150⁰C,; 4: x |  |  |  | 8.Other processes <150⁰C, | x
| Minimum load (% of full load) | 10 | 10 | 10 | 10 | [5 empty] | 6 |  |  | Room heat | 12. spatial heating |  | 0% | 0% | 0% | 0% | 0% | 0% | 0% | 0% | 0% | 0% |  |  | Room heat | 12. spatial heating |  | 0% | 0% | 0% | 0% | 0% | 0% | 0% | 0% | 0% | 0%
| Warm start-up time (hours) | 0.01 | 0.01 | 0.01 | 0.01 | [5 empty] | 2
| Cold start-up time (hours) | 0.01 | 0.01 | 0.01 | 0.01 | [5 empty] | 2
Environment
| SO2 (g per GJ fuel) | 0.3 | 0.3 | 0.3 | 0.3 | [5 empty] | 1
| PM2.5 (g per GJ fuel) | 0.1 | 0.1 | 0.1 | 0.1 | [5 empty] | 1
| NOX (g per GJ fuel) | 9 | 7 | 6 | 6 | [5 empty] | 1 |  | 5: 0.3; 6: 0.3; 7: 0.3
| CH4 (g per GJ fuel) | 3 | 2 | 2 | 2 | [5 empty] | 1
| N2O (g per GJ fuel) | 1 | 1 | 1 | 1 | [5 empty] | 1
Financial data
is nominal the same as specific investment costs? | Nominal investment (M€ per MW) is the same as k EUR/kW | 0.015 | 0.015 | 0.015 | 0.015 |  |  |  |  | B | 4, 7
| - of which equipment (%) | 66.6667 | 66.6667 | 66.6667 | 66.6667 | [5 empty] | 7
| - of which installation (%) | 33.3333 | 33.3333 | 33.3333 | 33.3333 | [5 empty] | 7
| Fixed O&M (€/MJ/s/year) divide by 1000 to get EUR/kW/year | 0.18182 | 0.17727 | 0.17273 | 0.15455 |  |  |  |  | C | 2, 1
| Variable O&M (€/MWh) divide by 3,6 to get EUR/GJ | 0.078472 | 0.077083 | 0.077778 | 0.077778 | [5 empty] | 1 |  | 1: 0.078472
| - of which is electricity costs (€/MWh) | 0.1825 | 0.1875 | 0.19 | 0.19 |  |  |  |  | D | 7 |  | 1: 0.1825
| - of which is other O&M costs (€/MWh) | 0.1 | 0.09 | 0.09 | 0.09 |  |  |  |  | C | 1 |  | 1: The green should be copied to TIMES:
[13 empty] | YEAR | START | EFF | Input~ELCC | LIFE | INVCOST | FIXOM | VAROM | CAP2ACT | AFA | FEMIS~RESSOx | FEMIS~RESNOx | FEMIS~RESCH4 | FEMIS~RESN2O | FEMIS~RESPM
[12 empty] | update | 6: Specific investment; 7: Fix OM
| Technology specific data | [10 empty] | Total efficiency, net (%), annual average | [5 empty] | kr/kW | kr/kW/year | kr/GJ | Factor | Factor | g/GJ | g/GJ | g/GJ | g/GJ | g/GJ
| Indirect investments cost (M€ per MW) | - | - | - | - |  |  |  |  | E | - | 100 | 2020 | 2020 | 1 |  | 15 | 111.75 | 1.3545 | 0.58462 |  |  | 0.3 | 9 | 3 | 1 | 0.1
| Non energy gains (M€ per MW) | - | - | - | - | [5 empty] | - | 100 | 2030 |  | 1 |  | 15 | 111.75 | 1.3207 | 0.57427 |  |  | 0.3 | 7 | 2 | 1 | 0.1
| Startup cost (€/MW/startup) | - | - | - | - | [6 empty] | 100 | 2040 |  | 1 |  | 15 | 111.75 | 1.2868 | 0.57944 |  |  | 0.3 | 6 | 2 | 1 | 0.1
| Carbon capture removal of CO2 emissions (% of emission) | 90 | 90 | 90 | 90 | [5 empty] | 5 | 100 | 2050 |  | 1 |  | 15 | 111.75 | 1.1514 | 0.57944 |  |  | 0.3 | 6 | 2 | 1 | 0.1
| Temperature heat source supply (°C) | - | - | - | -
| Temperature heat source return (°C) | - | - | - | -
| Cooling generation capacity for one unit (MW) | - | - | - | -
| Specific investment in dkr/kW C50*$G$4*1000 specific/nominal? investment cost * currency conversion *1000 | 111.75 | 111.75 | 111.75 | 111.75 |  |  | Heat production capacity
| Specific investment in dkr/unit | 55875 | 55875 | 55875 | 55875 |  |  | 500 | kW
| FIX O&M dkr/kW/year C55*$G$4 fixed OM * currency conversion | 1.3545 | 1.3207 | 1.2868 | 1.1514 |  |  | Check against the range for the "Heat production capacity for one unit (kW)" in the first row in the datasheet
| Variable O&M in dkr/GJ C56*$G$4 Variable OM * currency conversion | 0.58462 | 0.57427 | 0.57944 | 0.57944
References
1 | Danish Energy Agency, Technology Data Generation of Electricity and District Heating, August 2016 - Updated November 2019
2 | Viegand Maagøe, Direct Firing, 2018
3 | Danish Energy Agency, Forudsætninger for samfundsøkonomiske analyser på energiområdet, 2016
4 | Milton Megatherm, Correspondance 2019
5 | IOGP, The potential for CCS and CCU in Europe, REPORT TO THE THIRTY SECOND MEETING OF THE EUROPEAN GAS REGULATORY FORUM 5-6 JUNE 2019
6 | Eclipse, Vortometric Burner Series Datasheet 128-3, 20/2/2015
7 | Viegand Maagøe assessment, 2019
8 | Eclipse, Eclipse AirHeat Burners Datasheet 115-11, 30/9/2010
9 | Eclipse, Eclipse RatioAir Burners Datasheet 135, 21/10/2010
Notes
A | The efficiency of the burner is set equal to the lower heating value, the process will determine how well the flue gas is utilised, and thus the final efficiency.
B | Unit price is based on Miton Megatherms 2.5 MW burner, installed price assessed by Viegand Maagøe. The assessment is an experience based guess as no concrete data was retrieved.
C | Assumed to be equal to 10% of the boiler O&M from [1].
D | The cost of auxiliary electricity consumption is calculated using the following electricity prices in €/MWh: 2020: 73, 2030: 75, 2040: 76, 2050: 76. Includes transport tarif
E | The indirect costs will be too strong a function of the process to put into a single value across all industries.

## Biomass boiler
Steam boiler, Wood Chips
|  |  |  | Currency | 7.45 | kr/€
Biomass boiler new 1
[13 empty] | 1 | 2 | 3 | 4 | 5 | 6 | 7 | 8 | 9 | 10 | 11 | 12 | 13 | 14
| Technology | Steam boiler, Wood Chips | [10 empty] | 1: Full application potential; 4: "x,n" indicate which end-use, n ref. to note"; 5: 1.Food, beverages and tobacco; 7: 2.Commodity production; 9: 3.Cement and non-metallic mineral (+Extraction of gravel and stone); 11: 4.Chemical industry; 13: 5.Metals, machinery and electronics |  | Current application potential |  |  | "x,n" indicate which end-use, n ref. to note" | 1.Food, beverages and tobacco |  | 2.Commodity production |  | 3.Cement and non-metallic mineral (+Extraction of gravel and stone) |  | 4.Chemical industry |  | 5.Metals, machinery and electronics
| Energy/technical data | 2020 | 2030 | 2040 | 2050 | Uncertainty (2030) |  | Uncertainty (2050) |  | Note | Ref |  | 1: Technology |  | Technology
[6 empty] | Lower | Upper | Lower | Upper |  |  |  | 2: Energy services; 3: End-use |  |  | Energy services | End-use
| Heat generation capacity for one unit (MW) | 20 | 20 | 20 | 20 | 1 | 50 | 1 | 50 | A | 3, 10 | [5 empty] | Direct % | Indirect % | Direct % | Indirect % | Direct % | Indirect % | Direct % | Indirect % | Direct % | Indirect % | [5 empty] | Direct % | Indirect % | Direct % | Indirect % | Direct % | Indirect % | Direct % | Indirect % | Direct % | Indirect %
| Total efficiency, net (%), nominel load | 90 | 90 | 90 | 91 | 89 | 92 | 90 | 93 | B | 5,6,7,8 |  | Steam boiler, Wood Chips | High temperature | 6. Firing /Sintering |  | 0% | 100% | 0% | 100% | 0% | 100% | 0% | 100% | 0% | 100% |  | Steam boiler, Wood Chips | High temperature | 6. Firing /Sintering |  | 0% | 100% | 0% | 100% | 0% | 100% | 0% | 100% | 0% | 100%
| Total efficiency, net (%), annual average | 89 | 89 | 89 | 90 | 88 | 91 | 89 | 92 |  | 5,6,7,8 |  | 3: 7. Melting /Casting |  |  |  | 7. Melting /Casting
| Auxiliary electricity consumption (% of heat gen) | 2.3 | 2.3 | 2.3 | 2.3 | 2.2 | 2.5 | 1.8 | 2.5 | C | 3 |  | 3: 9. Other processes >150C |  |  |  | 9. Other processes >150C
| Forced outage (%) | 3 | 3 | 3 | 3 | 3 | 3 | 3 | 3 | D | 3 |  |  | Medium temperature | 2. Heating/Boiling | x | 0% | 100% | 0% | 100% | 0% | 97% | 0% | 100% | 0% | 100% |  |  | Medium temperature | 2. Heating/Boiling | x | 0% | 100% | 0% | 100% | 0% | 97% | 0% | 100% | 0% | 100%
| Planned outage (weeks per year) | 3 | 3 | 3 | 3 | 2.6 | 3.5 | 2.3 | 3.8 | D | 3 |  | 3: 3. Drying; 4: x |  |  |  | 3. Drying | x
| Technical lifetime (years) | 25 | 25 | 25 | 25 | 20 | 35 | 20 | 35 |  | 3,5,8 |  | 3: 4. Dewatering; 4: x |  |  |  | 4. Dewatering | x
| Construction time (years) | 1 | 1 | 1 | 1 | 0.5 | 1.5 | 0.5 | 1.5 |  |  |  | 3: 5. Distillation; 4: x |  |  |  | 5. Distillation | x
| Regulation Ability | [11 empty] | 3: 8.Other processes <150⁰C,; 4: x |  |  |  | 8.Other processes <150⁰C, | x
| Minimum load (% of full load) | 20 | 20 | 20 | 20 | [5 empty] | 3 |  |  | Room heat | 12. spatial heating | x | 100% | 100% | 100% | 100% | 100% | 100% | 100% | 100% | 100% | 100% |  |  | Room heat | 12. spatial heating | x | 100% | 100% | 100% | 100% | 100% | 100% | 100% | 100% | 100% | 100%
| Warm start-up time (hours) | 0.3 | 0.3 | 0.3 | 0.3 | [5 empty] | 3
| Cold start-up time (hours) | 0.5 | 0.5 | 0.5 | 0.5 | [5 empty] | 3
Environment
| SO2 (g per GJ fuel) | 11 | 11 | 11 | 11 |  |  |  |  | E | 3, 9
| PM2.5 (g per GJ fuel) | 10 | 10 | 10 | 10 | [5 empty] | 9
| NOX (g per GJ fuel) | 63 | 49 | 46 | 41 | [5 empty] | 3, 9
| CH4 (g per GJ fuel) | 11 | 8 | 6 | 4 | [5 empty] | 3, 9
| N2O (g per GJ fuel) | 3 | 3 | 1 | 1 | [5 empty] | 3, 9
Financial data
| Nominal investment (M€ per MW) is the same as k EUR/kW [1000 EUR/kW] | 0.61818 | 0.59091 | 0.56364 | 0.53636 |  |  |  |  | F,G,H,I | 3,10
| - of which equipment (%) | 60 | 60 | 60 | 60 | [5 empty] | 3
| - of which installation (%) | 40 | 40 | 40 | 40 | [5 empty] | 3
| Fixed O&M (€/MJ/s/year) | 33700 | 35900 | 34800 | 33700 |  |  |  |  | I | 3
| Variable O&M (€/MWh) | 2.779 | 2.825 | 2.848 | 2.848 | [5 empty] | 3 |  | 1: 2.779
| - of which is electricity costs (€/MWh) | 1.679 | 1.725 | 1.748 | 1.748 |  |  |  |  | J | 3 |  | 1: 1.679
| - of which is other O&M costs (€/MWh) | 1.1 | 1.1 | 1.1 | 1.1 | [5 empty] | 3 |  | 1: The green should be copied to TIMES:
[13 empty] | YEAR | START | EFF | Input~ELCC | LIFE | INVCOST | FIXOM | VAROM | CAP2ACT | AFA | FEMIS~RESSOx | FEMIS~RESNOx | FEMIS~RESCH4 | FEMIS~RESN2O | FEMIS~RESPM
[18 empty] | Specific investment | Fix OM
| Technology specific data | [10 empty] | Total efficiency, net (%), annual average | [5 empty] | kr/kW | kr/kW/year | kr/GJ | Factor | Factor | g/GJ | g/GJ | g/GJ | g/GJ | g/GJ
| Indirect investments cost (M€ per MW) | - | - | - | - |  |  |  |  | K |  | 89 | 2020 | 2020 | 0.89 |  | 25 | 4605.4545 | 251.065 | 5.751 |  |  | 11 | 63 | 11 | 3 | 10
| Non energy gains (M€ per MW) | - | - | - | - |  |  |  |  | K |  | 89 | 2030 |  | 0.89 |  | 25 | 4402.2727 | 267.455 | 5.8462 |  |  | 11 | 49 | 8 | 3 | 10
| Startup cost (€/MW/startup) | - | - | - | - | [6 empty] | 89 | 2040 |  | 0.89 |  | 25 | 4199.0909 | 259.26 | 5.8938 |  |  | 11 | 46 | 6 | 1 | 10
| Carbon capture removal of CO2 emissions (% of emission) | 90 | 90 | 90 | 90 | [5 empty] | 3 | 90 | 2050 |  | 0.9 |  | 25 | 3995.9091 | 251.065 | 5.8938 |  |  | 11 | 41 | 4 | 1 | 10
| Temperature heat source supply (°C) | - | - | - | -
| Temperature heat source return (°C) | - | - | - | -
| Cooling generation capacity for one unit (MW) | - | - | - | -
| Specific investment in dkr/kW C50*$G$4*1000 specific/nominal? investment cost * currency conversion *1000 | 4605.4545 | 4402.2727 | 4199.0909 | 3995.9091 |  |  | Heat production capacity
| Specific investment in dkr/unit | 2302727.2727 | 2201136.3636 | 2099545.4545 | 1997954.5455 |  |  | 500 | kW
| FIX O&M dkr/kW/year C55*$G$4/1000 fixed OM * currency conversion | 251.065 | 267.455 | 259.26 | 251.065 |  |  | Check against the range for the "Heat production capacity for one unit (kW)" in the first row in the datasheet
| Variable O&M in dkr/GJ C56*$G$4/3,6 Variable OM * currency conversion | 5.751 | 5.8462 | 5.8938 | 5.8938
References
| 1 | Vigants, G., Galindoms, G., Veidenbergs, I., Vigants, E., & Blumberga, D. (2015). Efficiency diagram for district heating system with gas condensing unit. Energy Procedia, 72, 119–126.
| 2 | Danish Energy Agency, Heating installations, 2016 (updated 2018).
| 3 | Danish Energy Agency, Energy Plants for Electricity and District heating generation, 2016 (updated 2019)
| 4 | Applied Technologies of New York, Steam vs hot water boiler, 2016.
| 5 | ETSAP, Industrial Combustion Boilers, IEA ETSAP 2010.
| 6 | Chen, Q., Finney, K., Li, H., Zhang, X., Zhou, J., Sharifi, V., & Swithenbank, J. (2012). Condensing boiler applications in the process industry. Applied Energy, 89(1), 30–36.
| 7 | Vigants, G., Galindoms, G., Veidenbergs, I., Vigants, E., & Blumberga, D. (2015). Efficiency diagram for district heating system with gas condensing unit. Energy Procedia, 72, 119–126.
| 8 | EnergyVortex, ENERGY EFFICIENCY & INDUSTRIAL BOILER EFFICIENCY, 2010
| 9 | Danish Energy Agency, Forudsætninger for samfundsøkonomiske analyser på energiområdet, 2016
| 10 | Tjærborg Industri, Olie og gas kedler, 2019
Notes
| A | Plants for district heating is around 6 MW, and CHP ranging up to 200-300 MW. 20 MW is considered commom in industry
| B | 1 %-point higher for hot water boiler, due to assumed lower flue gas temperature
| C | Assumed slightly higher than gas boiler
| D | Estimated based on gas boiler and wood CHP plant
| E | Will be reduced if carbon capture in installed
| F | Viegand Maagøe A/S experience
| G | Future cost prediction is based on average cost development of other similar technologies.
| H | 20 %-point lower for hot water boiler
| I | 5 % higher for wood pellet
| J | The cost of auxiliary electricity consumption is calculated using the following electricity prices in €/MWh: 2020: 73, 2030: 75, 2040: 76, 2050: 76. Includes transport tarif
| K | Not relevant to this technology
Steam boiler, Wood chips (Condensing)
Biomass boiler new 2
[13 empty] | 1 | 2 | 3 | 4 | 5 | 6 | 7 | 8 | 9 | 10 | 11 | 12 | 13 | 14
| Technology | Steam boiler, Wood chips (Condensing) | [10 empty] | 1: Full application potential; 4: "x,n" indicate which end-use, n ref. to note"; 5: 1.Food, beverages and tobacco; 7: 2.Commodity production; 9: 3.Cement and non-metallic mineral (+Extraction of gravel and stone); 11: 4.Chemical industry; 13: 5.Metals, machinery and electronics |  | Current application potential |  |  | "x,n" indicate which end-use, n ref. to note" | 1.Food, beverages and tobacco |  | 2.Commodity production |  | 3.Cement and non-metallic mineral (+Extraction of gravel and stone) |  | 4.Chemical industry |  | 5.Metals, machinery and electronics
| Energy/technical data | 2020 | 2030 | 2040 | 2050 | Uncertainty (2030) |  | Uncertainty (2050) |  | Note | Ref |  | 1: Technology |  | Technology
[6 empty] | Lower | Upper | Lower | Upper |  |  |  | 2: Energy services; 3: End-use |  |  | Energy services | End-use
| Heat generation capacity for one unit (MW) | 20 | 20 | 20 | 20 | 1 | 50 | 1 | 50 | A | 3, 10 | [5 empty] | Direct % | Indirect % | Direct % | Indirect % | Direct % | Indirect % | Direct % | Indirect % | Direct % | Indirect % | [5 empty] | Direct % | Indirect % | Direct % | Indirect % | Direct % | Indirect % | Direct % | Indirect % | Direct % | Indirect %
| Total efficiency, net (%), nominel load | 116.1896 | 116.1896 | 116.1896 | 116.1896 | 88 | 117 | 88 | 117 | L,M | 11 |  | Steam boiler, Wood chips (Condensing) | High temperature | 6. Firing /Sintering |  | 0% | 0% | 0% | 0% | 0% | 0% | 0% | 0% | 0% | 0% |  | Steam boiler, Wood chips (Condensing) | High temperature | 6. Firing /Sintering |  | 0% | 0% | 0% | 0% | 0% | 0% | 0% | 0% | 0% | 0%
| Total efficiency, net (%), annual average | 116.1896 | 116.1896 | 116.1896 | 116.1896 | 88 | 117 | 88 | 117 | L,M | 11 |  | 3: 7. Melting /Casting |  |  |  | 7. Melting /Casting
| Auxiliary electricity consumption (% of heat gen) | 2.3 | 2.3 | 2.3 | 2.3 | 2.2 | 2.5 | 1.8 | 2.5 | B | 3 |  | 3: 9. Other processes >150C |  |  |  | 9. Other processes >150C
| Forced outage (%) | 3 | 3 | 3 | 3 | 3 | 3 | 3 | 3 | C | 3 |  |  | Medium temperature | 2. Heating/Boiling | x | 0% | 21% | 0% | 0% | 0% | 0% | 0% | 9% | 0% | 0% |  |  | Medium temperature | 2. Heating/Boiling | x | 0% | 21% | 0% | 0% | 0% | 0% | 0% | 9% | 0% | 0%
| Planned outage (weeks per year) | 3 | 3 | 3 | 3 | 2.6 | 3.5 | 2.3 | 3.8 | C | 3 |  | 3: 3. Drying; 4: x |  |  |  | 3. Drying | x
| Technical lifetime (years) | 25 | 25 | 25 | 25 | 20 | 35 | 20 | 35 |  | 3,5,8 |  | 3: 4. Dewatering; 4: x |  |  |  | 4. Dewatering | x
| Construction time (years) | 1 | 1 | 1 | 1 | 0.5 | 1.5 | 0.5 | 1.5 |  |  |  | 3: 5. Distillation; 4: x |  |  |  | 5. Distillation | x
| Regulation Ability | [11 empty] | 3: 8.Other processes <150⁰C,; 4: x |  |  |  | 8.Other processes <150⁰C, | x
| Minimum load (% of full load) | 20 | 20 | 20 | 20 | [5 empty] | 3 |  |  | Room heat | 12. spatial heating | x | 100% | 100% | 0% | 0% | 0% | 0% | 100% | 100% | 0% | 0% |  |  | Room heat | 12. spatial heating | x | 100% | 100% | 0% | 0% | 0% | 0% | 100% | 100% | 0% | 0%
| Warm start-up time (hours) | 0.3 | 0.3 | 0.3 | 0.3 | [5 empty] | 3
| Cold start-up time (hours) | 0.5 | 0.5 | 0.5 | 0.5 | [5 empty] | 3
Environment
| SO2 (g per GJ fuel) | 11 | 11 | 11 | 11 |  |  |  |  | D | 3, 9
| PM2.5 (g per GJ fuel) | 10 | 10 | 10 | 10 | [5 empty] | 9
| NOX (g per GJ fuel) | 63 | 49 | 46 | 41 | [5 empty] | 3, 9
| CH4 (g per GJ fuel) | 11 | 8 | 6 | 4 | [5 empty] | 3, 9
| N2O (g per GJ fuel) | 3 | 3 | 1 | 1 | [5 empty] | 3, 9
Financial data
| Nominal investment (M€ per MW) is the same as k EUR/kW [1000 EUR/kW] | 0.68 | 0.65 | 0.62 | 0.59 |  |  |  |  | E,F,G,H | 3,10
| - of which equipment (%) | 65 | 65 | 65 | 65 | [5 empty] | 3
| - of which installation (%) | 35 | 35 | 35 | 35 | [5 empty] | 3
| Fixed O&M (€/MJ/s/year) | 37000 | 35900 | 34800 | 33700 |  |  |  |  | H | 3
| Variable O&M (€/MWh) | 2.779 | 2.825 | 2.848 | 2.848 | [5 empty] | 3 |  | 1: 2.779
| - of which is electricity costs (€/MWh) | 1.679 | 1.725 | 1.748 | 1.748 |  |  |  |  | I | 3 |  | 1: 1.679
| - of which is other O&M costs (€/MWh) | 1.1 | 1.1 | 1.1 | 1.1 | [5 empty] | 3 |  | 1: The green should be copied to TIMES:
[13 empty] | YEAR | START | EFF | Input~ELCC | LIFE | INVCOST | FIXOM | VAROM | CAP2ACT | AFA | FEMIS~RESSOx | FEMIS~RESNOx | FEMIS~RESCH4 | FEMIS~RESN2O | FEMIS~RESPM
[18 empty] | Specific investment | Fix OM
| Technology specific data | [10 empty] | Total efficiency, net (%), annual average | [5 empty] | kr/kW | kr/kW/year | kr/GJ | Factor | Factor | g/GJ | g/GJ | g/GJ | g/GJ | g/GJ
| Indirect investments cost (M€ per MW) | - | - | - | - |  |  |  |  | J |  | 116.1896 | 2020 | 2020 | 1.1619 |  | 25 | 5066 | 275.65 | 5.751 |  |  | 11 | 63 | 11 | 3 | 10
| Non energy gains (M€ per MW) | - | - | - | - |  |  |  |  | J |  | 116.1896 | 2030 |  | 1.1619 |  | 25 | 4842.5 | 267.455 | 5.8462 |  |  | 11 | 49 | 8 | 3 | 10
| Startup cost (€/MW/startup) | - | - | - | - | [6 empty] | 116.1896 | 2040 |  | 1.1619 |  | 25 | 4619 | 259.26 | 5.8938 |  |  | 11 | 46 | 6 | 1 | 10
| Carbon capture removal of CO2 emissions (% of emission) | 90 | 90 | 90 | 90 | [5 empty] | 3 | 116.1896 | 2050 |  | 1.1619 |  | 25 | 4395.5 | 251.065 | 5.8938 |  |  | 11 | 41 | 4 | 1 | 10
| Temperature heat source supply (°C) | - | - | - | -
| Temperature heat source return (°C) | - | - | - | -
| Cooling generation capacity for one unit (MW) | - | - | - | -
| Specific investment in dkr/kW C50*$G$4*1000 specific/nominal? investment cost * currency conversion *1000 | 5066 | 4842.5 | 4619 | 4395.5 |  |  | Heat production capacity
| Specific investment in dkr/unit | 2533000 | 2421250 | 2309500 | 2197750 |  |  | 500 | kW
| FIX O&M dkr/kW/year C55*$G$4/1000 fixed OM * currency conversion | 275.65 | 267.455 | 259.26 | 251.065 |  |  | Check against the range for the "Heat production capacity for one unit (kW)" in the first row in the datasheet
| Variable O&M in dkr/GJ C56*$G$4/3,6 Variable OM * currency conversion | 5.751 | 5.8462 | 5.8938 | 5.8938
References
| 1 | Vigants, G., Galindoms, G., Veidenbergs, I., Vigants, E., & Blumberga, D. (2015). Efficiency diagram for district heating system with gas condensing unit. Energy Procedia, 72, 119–126.
| 2 | Danish Energy Agency, Heating installations, 2016 (updated 2018).
| 3 | Danish Energy Agency, Energy Plants for Electricity and District heating generation, 2016 (updated 2019)
| 4 | Applied Technologies of New York, Steam vs hot water boiler, 2016.
| 5 | ETSAP, Industrial Combustion Boilers, IEA ETSAP 2010.
| 6 | Chen, Q., Finney, K., Li, H., Zhang, X., Zhou, J., Sharifi, V., & Swithenbank, J. (2012). Condensing boiler applications in the process industry. Applied Energy, 89(1), 30–36.
| 7 | Vigants, G., Galindoms, G., Veidenbergs, I., Vigants, E., & Blumberga, D. (2015). Efficiency diagram for district heating system with gas condensing unit. Energy Procedia, 72, 119–126.
| 8 | EnergyVortex, ENERGY EFFICIENCY & INDUSTRIAL BOILER EFFICIENCY, 2010
| 9 | Danish Energy Agency, Forudsætninger for samfundsøkonomiske analyser på energiområdet, 2016
| 10 | Tjærborg Industri, Olie og gas kedler, 2019
| 11 | Rambøll Danmark, internal evaluation based on either existing projects, supplier offers, or pre-project studies. Used for estimation of the efficiency for technology "09a Wood Chips HOP" heat only boilers, woodchips 6W in the Technology Data - Energy Plants for Electricity and District heating generation, version 0007 January 2020
Notes
| A | Plants for district heating is around 6 MW, and CHP ranging up to 200-300 MW. 20 MW is considered commom in industry
| B | Assumed slightly higher than gas boiler
| C | Estimated based on gas boiler and wood CHP plant
| D | Will be reduced if carbon capture in installed
| E | Viegand Maagøe A/S experience
| F | Future cost prediction is based on average cost development of other similar technologies.
| G | 20 %-point lower for hot water boiler
| H | 5 % higher for wood pellet
| I | The cost of auxiliary electricity consumption is calculated using the following electricity prices in €/MWh: 2020: 73, 2030: 75, 2040: 76, 2050: 76. Includes transport tarif
| J | Not relevant to this technology
| L. | Assuming that the system is optimised at a inlet temperature of 40°C.
| M. | The efficiency is for a plant using woodchips with a water content of 50% and wetting of the combusting air. If other types of wood- biomass is assumed the efficiency should be reduced accordingly.
Biomass boiler new 3
[13 empty] | 1 | 2 | 3 | 4 | 5 | 6 | 7 | 8 | 9 | 10 | 11 | 12 | 13 | 14
| Technology | Hot water boiler, Wood Chips | [10 empty] | 1: Full application potential; 4: "x,n" indicate which end-use, n ref. to note"; 5: 1.Food, beverages and tobacco; 7: 2.Commodity production; 9: 3.Cement and non-metallic mineral (+Extraction of gravel and stone); 11: 4.Chemical industry; 13: 5.Metals, machinery and electronics |  | Current application potential |  |  | "x,n" indicate which end-use, n ref. to note" | 1.Food, beverages and tobacco |  | 2.Commodity production |  | 3.Cement and non-metallic mineral (+Extraction of gravel and stone) |  | 4.Chemical industry |  | 5.Metals, machinery and electronics
| Energy/technical data | 2020 | 2030 | 2040 | 2050 | Uncertainty (2030) |  | Uncertainty (2050) |  | Note | Ref |  | 1: Technology |  | Technology
[6 empty] | Lower | Upper | Lower | Upper |  |  |  | 2: Energy services; 3: End-use |  |  | Energy services | End-use
| Heat generation capacity for one unit (MW) | 20 | 20 | 20 | 20 | 1 | 50 | 1 | 50 | A | 3, 10 | [5 empty] | Direct % | Indirect % | Direct % | Indirect % | Direct % | Indirect % | Direct % | Indirect % | Direct % | Indirect % | [5 empty] | Direct % | Indirect % | Direct % | Indirect % | Direct % | Indirect % | Direct % | Indirect % | Direct % | Indirect %
| Total efficiency, net (%), nominel load | 91 | 91 | 91 | 92 | 90 | 93 | 91 | 94 | B | 5,6,7,8 |  | Hot water boiler, Wood Chips | High temperature | 6. Firing /Sintering |  | 0% | 0% | 0% | 0% | 0% | 0% | 0% | 0% | 0% | 0% |  | Hot water boiler, Wood Chips | High temperature | 6. Firing /Sintering |  | 0% | 0% | 0% | 0% | 0% | 0% | 0% | 0% | 0% | 0%
| Total efficiency, net (%), annual average | 90 | 90 | 90 | 91 | 89 | 92 | 90 | 93 |  | 5,6,7,8 |  | 3: 7. Melting /Casting |  |  |  | 7. Melting /Casting
| Auxiliary electricity consumption (% of heat gen) | 2.3 | 2.3 | 2.3 | 2.3 | 2.2 | 2.5 | 1.8 | 2.5 | C | 3 |  | 3: 9. Other processes >150C |  |  |  | 9. Other processes >150C
| Forced outage (%) | 3 | 3 | 3 | 3 | 3 | 3 | 3 | 3 | D | 3 |  |  | Medium temperature | 2. Heating/Boiling | x | 0% | 67% | 0% | 57% | 0% | 50% | 0% | 51% | 0% | 41% |  |  | Medium temperature | 2. Heating/Boiling | x | 0% | 16.75% | 0% | 14.25% | 0% | 12.5% | 0% | 12.75% | 0% | 10.25%
| Planned outage (weeks per year) | 3 | 3 | 3 | 3 | 2.6 | 3.5 | 2.3 | 3.8 | D | 3 |  | 3: 3. Drying; 4: x |  |  |  | 3. Drying | x
| Technical lifetime (years) | 25 | 25 | 25 | 25 | 20 | 35 | 20 | 35 |  | 3,5,8 |  | 3: 4. Dewatering |  |  |  | 4. Dewatering | x
| Construction time (years) | 1 | 1 | 1 | 1 | 0.5 | 1.5 | 0.5 | 1.5 |  |  |  | 3: 5. Distillation; 4: x |  |  |  | 5. Distillation
| Regulation Ability | [11 empty] | 3: 8.Other processes <150⁰C,; 4: x |  |  |  | 8.Other processes <150⁰C, | x
| Minimum load (% of full load) | 20 | 20 | 20 | 20 | [5 empty] | 3 |  |  | Room heat | 12. spatial heating | x | 100% | 100% | 100% | 100% | 100% | 100% | 100% | 100% | 100% | 100% |  |  | Room heat | 12. spatial heating | x | 100% | 100% | 100% | 100% | 100% | 100% | 100% | 100% | 100% | 100%
| Warm start-up time (hours) | 0.3 | 0.3 | 0.3 | 0.3 | [5 empty] | 3
| Cold start-up time (hours) | 0.5 | 0.5 | 0.5 | 0.5 | [5 empty] | 3
Environment
| SO2 (g per GJ fuel) | 11 | 11 | 11 | 11 |  |  |  |  | E | 3, 9
| PM2.5 (g per GJ fuel) | 10 | 10 | 10 | 10 | [5 empty] | 9
| NOX (g per GJ fuel) | 63 | 49 | 46 | 41 | [5 empty] | 3, 9
| CH4 (g per GJ fuel) | 11 | 8 | 6 | 4 | [5 empty] | 3, 9
| N2O (g per GJ fuel) | 3 | 3 | 1 | 1 | [5 empty] | 3, 9
Financial data
| Nominal investment (M€ per MW) is the same as k EUR/kW [1000 EUR/kW] | 0.61818 | 0.59091 | 0.56364 | 0.53636 |  |  |  |  | F,G,H | 3,10
| - of which equipment (%) | 60 | 60 | 60 | 60 | [5 empty] | 3
| - of which installation (%) | 40 | 40 | 40 | 40 | [5 empty] | 3
| Fixed O&M (€/MJ/s/year) | 33700 | 35900 | 34800 | 33700 |  |  |  |  | H | 3
| Variable O&M (€/MWh) | 2.779 | 2.825 | 2.848 | 2.848 | [5 empty] | 3 |  | 1: 2.779
| - of which is electricity costs (€/MWh) | 1.679 | 1.725 | 1.748 | 1.748 |  |  |  |  | I | 3 |  | 1: 1.679
| - of which is other O&M costs (€/MWh) | 1.1 | 1.1 | 1.1 | 1.1 | [5 empty] | 3 |  | 1: The green should be copied to TIMES:
[13 empty] | YEAR | START | EFF | Input~ELCC | LIFE | INVCOST | FIXOM | VAROM | CAP2ACT | AFA | FEMIS~RESSOx | FEMIS~RESNOx | FEMIS~RESCH4 | FEMIS~RESN2O | FEMIS~RESPM
[18 empty] | Specific investment | Fix OM
| Technology specific data | [10 empty] | Total efficiency, net (%), annual average | [5 empty] | kr/kW | kr/kW/year | kr/GJ | Factor | Factor | g/GJ | g/GJ | g/GJ | g/GJ | g/GJ
| Indirect investments cost (M€ per MW) | 0.035 | 0.03 | 0.03 | 0.03 |  |  |  |  | J |  | 90 | 2020 | 2020 | 0.9 |  | 25 | 4605.4545 | 251.065 | 5.751 |  |  | 11 | 63 | 11 | 3 | 10
| Non energy gains (M€ per MW) | - | - | - | - |  |  |  |  | K |  | 90 | 2030 |  | 0.9 |  | 25 | 4402.2727 | 267.455 | 5.8462 |  |  | 11 | 49 | 8 | 3 | 10
| Startup cost (€/MW/startup) | - | - | - | - | [6 empty] | 90 | 2040 |  | 0.9 |  | 25 | 4199.0909 | 259.26 | 5.8938 |  |  | 11 | 46 | 6 | 1 | 10
| Carbon capture removal of CO2 emissions (% of emission) | 90 | 90 | 90 | 90 | [5 empty] | 3 | 91 | 2050 |  | 0.91 |  | 25 | 3995.9091 | 251.065 | 5.8938 |  |  | 11 | 41 | 4 | 1 | 10
Temperature heat source supply (°C)
Temperature heat source return (°C)
Cooling generation capacity for one unit (MW)
| Specific investment in dkr/kW C50*$G$4*1000 specific/nominal? investment cost * currency conversion *1000 | 4605.4545 | 4402.2727 | 4199.0909 | 3995.9091 |  |  | Heat production capacity
| Specific investment in dkr/unit | 2302727.2727 | 2201136.3636 | 2099545.4545 | 1997954.5455 |  |  | 500 | kW
| FIX O&M dkr/kW/year C55*$G$4/1000 fixed OM * currency conversion | 251.065 | 267.455 | 259.26 | 251.065 |  |  | Check against the range for the "Heat production capacity for one unit (kW)" in the first row in the datasheet
| Variable O&M in dkr/GJ C56*$G$4/3,6 Variable OM * currency conversion | 5.751 | 5.8462 | 5.8938 | 5.8938
References
| 1 | Vigants, G., Galindoms, G., Veidenbergs, I., Vigants, E., & Blumberga, D. (2015). Efficiency diagram for district heating system with gas condensing unit. Energy Procedia, 72, 119–126.
| 2 | Danish Energy Agency, Heating installations, 2016 (updated 2018).
| 3 | Danish Energy Agency, Energy Plants for Electricity and District heating generation, 2016 (updated 2019)
| 4 | Applied Technologies of New York, Steam vs hot water boiler, 2016.
| 5 | ETSAP, Industrial Combustion Boilers, IEA ETSAP 2010.
| 6 | Chen, Q., Finney, K., Li, H., Zhang, X., Zhou, J., Sharifi, V., & Swithenbank, J. (2012). Condensing boiler applications in the process industry. Applied Energy, 89(1), 30–36.
| 7 | Vigants, G., Galindoms, G., Veidenbergs, I., Vigants, E., & Blumberga, D. (2015). Efficiency diagram for district heating system with gas condensing unit. Energy Procedia, 72, 119–126.
| 8 | EnergyVortex, ENERGY EFFICIENCY & INDUSTRIAL BOILER EFFICIENCY, 2010
| 9 | Danish Energy Agency, Forudsætninger for samfundsøkonomiske analyser på energiområdet, 2016
| 10 | Tjærborg Industri, Olie og gas kedler, 2019
Notes
| A | Plants for district heating is around 6 MW, and CHP ranging up to 200-300 MW. 20 MW is considered commom in industry
| B | 1 %-point higher for hot water boiler, due to assumed lower flue gas temperature
| C | Assumed slightly higher than gas boiler
| D | Estimated based on gas boiler and wood CHP plant
| E | Will be reduced if carbon capture in installed
| F | Viegand Maagøe A/S experience
| G | Future cost prediction is based on average cost development of other similar technologies.
| H | 5 % higher for wood pellet
| I | The cost of auxiliary electricity consumption is calculated using the following electricity prices in €/MWh: 2020: 73, 2030: 75, 2040: 76, 2050: 76. Includes transport tarif
| J | Relevant for hot water boiler, going from current potential to full potential
| K | Not relevant to this technology
Biomass boiler new 4
[13 empty] | 1 | 2 | 3 | 4 | 5 | 6 | 7 | 8 | 9 | 10 | 11 | 12 | 13 | 14
| Technology | Hot water boiler, Wood chips (Condensing) | [10 empty] | 1: Full application potential; 4: "x,n" indicate which end-use, n ref. to note"; 5: 1.Food, beverages and tobacco; 7: 2.Commodity production; 9: 3.Cement and non-metallic mineral (+Extraction of gravel and stone); 11: 4.Chemical industry; 13: 5.Metals, machinery and electronics |  | Current application potential |  |  | "x,n" indicate which end-use, n ref. to note" | 1.Food, beverages and tobacco |  | 2.Commodity production |  | 3.Cement and non-metallic mineral (+Extraction of gravel and stone) |  | 4.Chemical industry |  | 5.Metals, machinery and electronics
| Energy/technical data | 2020 | 2030 | 2040 | 2050 | Uncertainty (2030) |  | Uncertainty (2050) |  | Note | Ref |  | 1: Technology |  | Technology
[6 empty] | Lower | Upper | Lower | Upper |  |  |  | 2: Energy services; 3: End-use |  |  | Energy services | End-use
| Heat generation capacity for one unit (MW) | 20 | 20 | 20 | 20 | 1 | 50 | 1 | 50 | A | 3, 10 | [5 empty] | Direct % | Indirect % | Direct % | Indirect % | Direct % | Indirect % | Direct % | Indirect % | Direct % | Indirect % | [5 empty] | Direct % | Indirect % | Direct % | Indirect % | Direct % | Indirect % | Direct % | Indirect % | Direct % | Indirect %
| Total efficiency, net (%), nominel load | 116.1896 | 116.1896 | 116.1896 | 116.1896 | 88 | 117 | 88 | 117 | L,M | 11 |  | Hot water boiler, Wood chips (Condensing) | High temperature | 6. Firing /Sintering |  | 0% | 0% | 0% | 0% | 0% | 0% | 0% | 0% | 0% | 0% |  | Hot water boiler, Wood chips (Condensing) | High temperature | 6. Firing /Sintering |  | 0% | 0% | 0% | 0% | 0% | 0% | 0% | 0% | 0% | 0%
| Total efficiency, net (%), annual average | 116.1896 | 116.1896 | 116.1896 | 116.1896 | 88 | 117 | 88 | 117 | L,M | 11 |  | 3: 7. Melting /Casting |  |  |  | 7. Melting /Casting
| Auxiliary electricity consumption (% of heat gen) | 2.3 | 2.3 | 2.3 | 2.3 | 2.2 | 2.5 | 1.8 | 2.5 | B | 3 |  | 3: 9. Other processes >150C |  |  |  | 9. Other processes >150C
| Forced outage (%) | 3 | 3 | 3 | 3 | 3 | 3 | 3 | 3 | C | 3 |  |  | Medium temperature | 2. Heating/Boiling | x | 0% | 17% | 0% | 0% | 0% | 0% | 0% | 6% | 0% | 0% |  |  | Medium temperature | 2. Heating/Boiling | x | 0% | 4.25% | 0% | 0% | 0% | 0% | 0% | 1.5% | 0% | 0%
| Planned outage (weeks per year) | 3 | 3 | 3 | 3 | 2.6 | 3.5 | 2.3 | 3.8 | C | 3 |  | 3: 3. Drying; 4: x |  |  |  | 3. Drying | x
| Technical lifetime (years) | 25 | 25 | 25 | 25 | 20 | 35 | 20 | 35 |  | 3,5,8 |  | 3: 4. Dewatering |  |  |  | 4. Dewatering | x
| Construction time (years) | 1 | 1 | 1 | 1 | 0.5 | 1.5 | 0.5 | 1.5 |  |  |  | 3: 5. Distillation; 4: x |  |  |  | 5. Distillation
| Regulation Ability | [11 empty] | 3: 8.Other processes <150⁰C,; 4: x |  |  |  | 8.Other processes <150⁰C, | x
| Minimum load (% of full load) | 20 | 20 | 20 | 20 | [5 empty] | 3 |  |  | Room heat | 12. spatial heating | x | 100% | 100% | 0% | 0% | 0% | 0% | 100% | 100% | 0% | 0% |  |  | Room heat | 12. spatial heating | x | 100% | 100% | 0% | 0% | 0% | 0% | 100% | 100% | 0% | 0%
| Warm start-up time (hours) | 0.3 | 0.3 | 0.3 | 0.3 | [5 empty] | 3
| Cold start-up time (hours) | 0.5 | 0.5 | 0.5 | 0.5 | [5 empty] | 3
Environment
| SO2 (g per GJ fuel) | 11 | 11 | 11 | 11 |  |  |  |  | D | 3, 9
| PM2.5 (g per GJ fuel) | 10 | 10 | 10 | 10 | [5 empty] | 9
| NOX (g per GJ fuel) | 63 | 49 | 46 | 41 | [5 empty] | 3, 9
| CH4 (g per GJ fuel) | 11 | 8 | 6 | 4 | [5 empty] | 3, 9
| N2O (g per GJ fuel) | 3 | 3 | 1 | 1 | [5 empty] | 3, 9
Financial data
| Nominal investment (M€ per MW) is the same as k EUR/kW [1000 EUR/kW] | 0.68 | 0.65 | 0.62 | 0.59 |  |  |  |  | E,F,G | 3,10
| - of which equipment (%) | 65 | 65 | 65 | 65 | [5 empty] | 3
| - of which installation (%) | 35 | 35 | 35 | 35 | [5 empty] | 3
| Fixed O&M (€/MJ/s/year) | 37000 | 35900 | 34800 | 33700 |  |  |  |  | G | 3
| Variable O&M (€/MWh) | 2.779 | 2.825 | 2.848 | 2.848 | [5 empty] | 3 |  | 1: 2.779
| - of which is electricity costs (€/MWh) | 1.679 | 1.725 | 1.748 | 1.748 |  |  |  |  | H | 3 |  | 1: 1.679
| - of which is other O&M costs (€/MWh) | 1.1 | 1.1 | 1.1 | 1.1 | [5 empty] | 3 |  | 1: The green should be copied to TIMES:
[13 empty] | YEAR | START | EFF | Input~ELCC | LIFE | INVCOST | FIXOM | VAROM | CAP2ACT | AFA | FEMIS~RESSOx | FEMIS~RESNOx | FEMIS~RESCH4 | FEMIS~RESN2O | FEMIS~RESPM
[18 empty] | Specific investment | Fix OM
| Technology specific data | [10 empty] | Total efficiency, net (%), annual average | [5 empty] | kr/kW | kr/kW/year | kr/GJ | Factor | Factor | g/GJ | g/GJ | g/GJ | g/GJ | g/GJ
| Indirect investments cost (M€ per MW) | 0.035 | 0.03 | 0.03 | 0.03 |  |  |  |  | I |  | 116.1896 | 2020 | 2020 | 1.1619 |  | 25 | 5066 | 275.65 | 5.751 |  |  | 11 | 63 | 11 | 3 | 10
| Non energy gains (M€ per MW) | - | - | - | - |  |  |  |  | J |  | 116.1896 | 2030 |  | 1.1619 |  | 25 | 4842.5 | 267.455 | 5.8462 |  |  | 11 | 49 | 8 | 3 | 10
| Startup cost (€/MW/startup) | - | - | - | - | [6 empty] | 116.1896 | 2040 |  | 1.1619 |  | 25 | 4619 | 259.26 | 5.8938 |  |  | 11 | 46 | 6 | 1 | 10
| Carbon capture removal of CO2 emissions (% of emission) | 90 | 90 | 90 | 90 | [5 empty] | 3 | 116.1896 | 2050 |  | 1.1619 |  | 25 | 4395.5 | 251.065 | 5.8938 |  |  | 11 | 41 | 4 | 1 | 10
Temperature heat source supply (°C)
Temperature heat source return (°C)
Cooling generation capacity for one unit (MW)
| Specific investment in dkr/kW C50*$G$4*1000 specific/nominal? investment cost * currency conversion *1000 | 5066 | 4842.5 | 4619 | 4395.5 |  |  | Heat production capacity
| Specific investment in dkr/unit | 2533000 | 2421250 | 2309500 | 2197750 |  |  | 500 | kW
| FIX O&M dkr/kW/year C55*$G$4/1000 fixed OM * currency conversion | 275.65 | 267.455 | 259.26 | 251.065 |  |  | Check against the range for the "Heat production capacity for one unit (kW)" in the first row in the datasheet
| Variable O&M in dkr/GJ C56*$G$4/3,6 Variable OM * currency conversion | 5.751 | 5.8462 | 5.8938 | 5.8938
References
| 1 | Vigants, G., Galindoms, G., Veidenbergs, I., Vigants, E., & Blumberga, D. (2015). Efficiency diagram for district heating system with gas condensing unit. Energy Procedia, 72, 119–126.
| 2 | Danish Energy Agency, Heating installations, 2016 (updated 2018).
| 3 | Danish Energy Agency, Energy Plants for Electricity and District heating generation, 2016 (updated 2019)
| 4 | Applied Technologies of New York, Steam vs hot water boiler, 2016.
| 5 | ETSAP, Industrial Combustion Boilers, IEA ETSAP 2010.
| 6 | Chen, Q., Finney, K., Li, H., Zhang, X., Zhou, J., Sharifi, V., & Swithenbank, J. (2012). Condensing boiler applications in the process industry. Applied Energy, 89(1), 30–36.
| 7 | Vigants, G., Galindoms, G., Veidenbergs, I., Vigants, E., & Blumberga, D. (2015). Efficiency diagram for district heating system with gas condensing unit. Energy Procedia, 72, 119–126.
| 8 | EnergyVortex, ENERGY EFFICIENCY & INDUSTRIAL BOILER EFFICIENCY, 2010
| 9 | Danish Energy Agency, Forudsætninger for samfundsøkonomiske analyser på energiområdet, 2016
| 10 | Tjærborg Industri, Olie og gas kedler, 2019
Notes
| A | Plants for district heating is around 6 MW, and CHP ranging up to 200-300 MW. 20 MW is considered commom in industry
| B | 1 %-point higher for hot water boiler, due to assumed lower flue gas temperature
| C | Assumed slightly higher than gas boiler
| D | Estimated based on gas boiler and wood CHP plant
| E | Will be reduced if carbon capture in installed
| F | Viegand Maagøe A/S experience
| G | Future cost prediction is based on average cost development of other similar technologies.
| H | 5 % higher for wood pellet
| I | The cost of auxiliary electricity consumption is calculated using the following electricity prices in €/MWh: 2020: 73, 2030: 75, 2040: 76, 2050: 76. Includes transport tarif
| J | Relevant for hot water boiler, going from current potential to full potential
| K | Not relevant to this technology

## Coal boiler
Steam boiler, Coal
|  |  |  | Currency | 7.45 | kr/€
Coal boiler new 1
[13 empty] | 1 | 2 | 3 | 4 | 5 | 6 | 7 | 8 | 9 | 10 | 11 | 12 | 13 | 14
| Technology | Steam boiler, Coal | [10 empty] | 1: Full application potential; 4: "x,n" indicate which end-use, n ref. to note"; 5: 1.Food, beverages and tobacco; 7: 2.Commodity production; 9: 3.Cement and non-metallic mineral (+Extraction of gravel and stone); 11: 4.Chemical industry; 13: 5.Metals, machinery and electronics |  | Current application potential |  |  | "x,n" indicate which end-use, n ref. to note" | 1.Food, beverages and tobacco |  | 2.Commodity production |  | 3.Cement and non-metallic mineral (+Extraction of gravel and stone) |  | 4.Chemical industry |  | 5.Metals, machinery and electronics
| Energy/technical data | 2020 | 2030 | 2040 | 2050 | Uncertainty (2030) |  | Uncertainty (2050) |  | Note | Ref |  | 1: Technology |  | Technology
[6 empty] | Lower | Upper | Lower | Upper |  |  |  | 2: Energy services; 3: End-use |  |  | Energy services | End-use
| Heat generation capacity for one unit (MW) | 20 | 20 | 20 | 20 | 1 | 50 | 1 | 50 | A | 3 | [5 empty] | Direct % | Indirect % | Direct % | Indirect % | Direct % | Indirect % | Direct % | Indirect % | Direct % | Indirect % | [5 empty] | Direct % | Indirect % | Direct % | Indirect % | Direct % | Indirect % | Direct % | Indirect % | Direct % | Indirect %
| Total efficiency, net (%), nominel load | 90 | 90 | 91 | 92 | 88 | 91.8 | 88 | 93.84 | B | 5,6,7,8 |  | Steam boiler, Coal | High temperature | 6. Firing /Sintering |  | 0% | 100% | 0% | 100% | 0% | 100% | 0% | 100% | 0% | 100% |  | Steam boiler, Coal | High temperature | 6. Firing /Sintering |  | 0% | 100% | 0% | 100% | 0% | 100% | 0% | 100% | 0% | 100%
| Total efficiency, net (%), annual average | 89 | 89 | 90 | 91 | 87 | 90.8 | 87 | 92.84 |  | 5,6,7,8 |  | 3: 7. Melting /Casting |  |  |  | 7. Melting /Casting
| Auxiliary electricity consumption (% of heat gen) | 1.1 | 1.1 | 1.1 | 1.1 | 1 | 1.5 | 1 | 1.5 | C | 3 |  | 3: 9. Other processes >150C |  |  |  | 9. Other processes >150C
| Forced outage (%) | 1.2 | 1.2 | 1.2 | 1.2 | 0.1 | 2.2 | 0.1 | 2.2 | D | 3 |  |  | Medium temperature | 2. Heating/Boiling | x | 0% | 100% | 0% | 100% | 0% | 97% | 0% | 100% | 0% | 100% |  |  | Medium temperature | 2. Heating/Boiling | x | 0% | 100% | 0% | 100% | 0% | 97% | 0% | 100% | 0% | 100%
| Planned outage (weeks per year) | 0.9 | 0.9 | 0.9 | 0.9 | 0.8 | 1.1 | 0.8 | 1.1 | D | 3 |  | 3: 3. Drying; 4: x |  |  |  | 3. Drying | x
| Technical lifetime (years) | 25 | 25 | 25 | 25 | 20 | 30 | 20 | 30 |  | 3,5,8 |  | 3: 4. Dewatering; 4: x |  |  |  | 4. Dewatering | x
| Construction time (years) | 0.5 | 0.5 | 0.5 | 0.5 | 0.2 | 0.7 | 0.2 | 0.7 |  |  |  | 3: 5. Distillation; 4: x |  |  |  | 5. Distillation | x
| Regulation Ability | [11 empty] | 3: 8.Other processes <150⁰C,; 4: x |  |  |  | 8.Other processes <150⁰C, | x
| Minimum load (% of full load) | 15 | 15 | 15 | 15 | [5 empty] | 3 |  |  | Room heat | 12. spatial heating | x | 100% | 100% | 100% | 100% | 100% | 100% | 100% | 100% | 100% | 100% |  |  | Room heat | 12. spatial heating | x | 100% | 100% | 100% | 100% | 100% | 100% | 100% | 100% | 100% | 100%
| Warm start-up time (hours) | 0.1 | 0.1 | 0.1 | 0.1 | [5 empty] | 3
| Cold start-up time (hours) | 0.4 | 0.4 | 0.4 | 0.4 | [5 empty] | 3
Environment
| SO2 (g per GJ fuel) | 8 | 8 | 8 | 8 |  |  |  |  | E | 3, 9
| PM2.5 (g per GJ fuel) | 2.1 | 2.1 | 2.1 | 2.1 | [5 empty] | 9
| NOX (g per GJ fuel) | 35 | 35 | 35 | 35 | [5 empty] | 3, 9
| CH4 (g per GJ fuel) | 1.5 | 1.5 | 1.5 | 1.5 | [5 empty] | 3, 9
| N2O (g per GJ fuel) | 0.8 | 0.8 | 0.8 | 0.8 | [5 empty] | 3, 9
Financial data
| Nominal investment (M€ per MW) | 0.5 | 0.46576 | 0.446 | 0.44046 |  |  |  |  | F,G,H | 3,10
| - of which equipment (%) | 60 | 60 | 60 | 60 | [5 empty] | 3
| - of which installation (%) | 40 | 40 | 40 | 40 | [5 empty] | 3
| Fixed O&M (€/MJ/s/year) | 33700 | 32600 | 31600 | 30600 | [5 empty] | 3
| Variable O&M (€/MWh) | 1.903 | 1.925 | 1.936 | 1.936 | [5 empty] | 3 |  | 1: 1.903
| - of which is electricity costs (€/MWh) | 0.803 | 0.825 | 0.836 | 0.836 |  |  |  |  | I | 3 |  | 1: 0.803
| - of which is other O&M costs (€/MWh) | 1.1 | 1.1 | 1.1 | 1.1 | [5 empty] | 3 |  | 1: The green should be copied to TIMES:
[13 empty] | YEAR | START | EFF | Input~ELCC | LIFE | INVCOST | FIXOM | VAROM | CAP2ACT | AFA | FEMIS~RESSOx | FEMIS~RESNOx | FEMIS~RESCH4 | FEMIS~RESN2O | FEMIS~RESPM
[18 empty] | Specific investment | Fix OM
| Technology specific data | [10 empty] | Total efficiency, net (%), annual average | [5 empty] | kr/kW | kr/kW/year | kr/GJ | Factor | Factor | g/GJ | g/GJ | g/GJ | g/GJ | g/GJ
| Indirect investments cost (M€ per MW) | - | - | - | - |  |  |  |  | J |  | 89 | 2020 | 2020 | 0.89 |  | 25 | 3725 | 251.065 | 3.9382 |  |  | 8 | 35 | 1.5 | 0.8 | 2.1
| Non energy gains (M€ per MW) | - | - | - | - |  |  |  |  | J |  | 89 | 2030 |  | 0.89 |  | 25 | 3469.9403 | 242.87 | 3.9837 |  |  | 8 | 35 | 1.5 | 0.8 | 2.1
| Startup cost (€/MW/startup) | - | - | - | - | [6 empty] | 90 | 2040 |  | 0.9 |  | 25 | 3322.7 | 235.42 | 4.0064 |  |  | 8 | 35 | 1.5 | 0.8 | 2.1
| Carbon capture removal of CO2 emissions (% of emission) | 90 | 90 | 90 | 90 | [5 empty] | 3 | 91 | 2050 |  | 0.91 |  | 25 | 3281.3986 | 227.97 | 4.0064 |  |  | 8 | 35 | 1.5 | 0.8 | 2.1
| Temperature heat source supply (°C) | - | - | - | -
| Temperature heat source return (°C) | - | - | - | -
| Cooling generation capacity for one unit (MW) | - | - | - | -
| Specific investment in dkr/kW C50*$G$4*1000 specific/nominal? investment cost * currency conversion *1000 | 3725 | 3469.9403 | 3322.7 | 3281.3986 |  |  | Heat production capacity
| Specific investment in dkr/unit | 1862500 | 1734970.1731 | 1661350 | 1640699.2879 |  |  | 500 | kW
| FIX O&M dkr/kW/year C55*$G$4/1000 fixed OM * currency conversion | 251.065 | 242.87 | 235.42 | 227.97 |  |  | Check against the range for the "Heat production capacity for one unit (kW)" in the first row in the datasheet
| Variable O&M in dkr/GJ C56*$G$4/3,6 Variable OM * currency conversion | 3.9382 | 3.9837 | 4.0064 | 4.0064
References
| 1 | Vigants, G., Galindoms, G., Veidenbergs, I., Vigants, E., & Blumberga, D. (2015). Efficiency diagram for district heating system with gas condensing unit. Energy Procedia, 72, 119–126.
| 2 | Danish Energy Agency, Heating installations, 2016 (updated 2018).
| 3 | Danish Energy Agency, Energy Plants for Electricity and District heating generation, 2016 (updated 2019)
| 4 | Applied Technologies of New York, Steam vs hot water boiler, 2016.
| 5 | ETSAP, Industrial Combustion Boilers, IEA ETSAP 2010.
| 6 | Chen, Q., Finney, K., Li, H., Zhang, X., Zhou, J., Sharifi, V., & Swithenbank, J. (2012). Condensing boiler applications in the process industry. Applied Energy, 89(1), 30–36.
| 7 | Vigants, G., Galindoms, G., Veidenbergs, I., Vigants, E., & Blumberga, D. (2015). Efficiency diagram for district heating system with gas condensing unit. Energy Procedia, 72, 119–126.
| 8 | EnergyVortex, ENERGY EFFICIENCY & INDUSTRIAL BOILER EFFICIENCY, 2010
| 9 | Danish Energy Agency, Forudsætninger for samfundsøkonomiske analyser på energiområdet, 2016
| 10 | Tjærborg Industri, Olie og gas kedler, 2019
Notes
| A | Only a few plant of this type is in operation in Denmark. Nordic Suger operates a 33 MW - which is considered above average
| B | 1 %-point higher for hot water boiler, due to assumed lower flue gas temperature
| C | Assumed slightly higher than gas boiler
| D | Estimated based on gas boiler and coal CHP plant
| E | Will be reduced if carbon capture in installed
| F | Viegand Maagøe A/S experience
| G | Future cost prediction is based on average cost development of other similar technologies.
| H | 20 %-point lower for hot water boiler
| I | The cost of auxiliary electricity consumption is calculated using the following electricity prices in €/MWh: 2020: 73, 2030: 75, 2040: 76, 2050: 76. Includes transport tarif
| J | Not relevant to this technology
Hot water boiler, Coal
Coal boiler new 2
[13 empty] | 1 | 2 | 3 | 4 | 5 | 6 | 7 | 8 | 9 | 10 | 11 | 12 | 13 | 14
| Technology | Hot water boiler, Coal | [10 empty] | 1: Full application potential; 4: "x,n" indicate which end-use, n ref. to note"; 5: 1.Food, beverages and tobacco; 7: 2.Commodity production; 9: 3.Cement and non-metallic mineral (+Extraction of gravel and stone); 11: 4.Chemical industry; 13: 5.Metals, machinery and electronics |  | Current application potential |  |  | "x,n" indicate which end-use, n ref. to note" | 1.Food, beverages and tobacco |  | 2.Commodity production |  | 3.Cement and non-metallic mineral (+Extraction of gravel and stone) |  | 4.Chemical industry |  | 5.Metals, machinery and electronics
| Energy/technical data | 2020 | 2030 | 2040 | 2050 | Uncertainty (2030) |  | Uncertainty (2050) |  | Note | Ref |  | 1: Technology |  | Technology
[6 empty] | Lower | Upper | Lower | Upper |  |  |  | 2: Energy services; 3: End-use |  |  | Energy services | End-use
| Heat generation capacity for one unit (MW) | 20 | 20 | 20 | 20 | 1 | 50 | 1 | 50 | A | 3 | [5 empty] | Direct % | Indirect % | Direct % | Indirect % | Direct % | Indirect % | Direct % | Indirect % | Direct % | Indirect % | [5 empty] | Direct % | Indirect % | Direct % | Indirect % | Direct % | Indirect % | Direct % | Indirect % | Direct % | Indirect %
| Total efficiency, net (%), nominel load | 90 | 90 | 91 | 92 | 88 | 91.8 | 88 | 92.92 |  | 5,6,7,8 |  | Hot water boiler, Coal | High temperature | 6. Firing /Sintering |  | 0% | 0% | 0% | 0% | 0% | 0% | 0% | 0% | 0% | 0% |  | Hot water boiler, Coal | High temperature | 6. Firing /Sintering |  | 0% | 0% | 0% | 0% | 0% | 0% | 0% | 0% | 0% | 0%
| Total efficiency, net (%), annual average | 89 | 89 | 90 | 91 | 87 | 90.8 | 87 | 91.92 |  | 5,6,7,8 |  | 3: 7. Melting /Casting |  |  |  | 7. Melting /Casting
| Auxiliary electricity consumption (% of heat gen) | 1.1 | 1.1 | 1.1 | 1.1 | 1 | 1.5 | 1 | 1.5 | B | 3 |  | 3: 9. Other processes >150C |  |  |  | 9. Other processes >150C
| Forced outage (%) | 1.2 | 1.2 | 1.2 | 1.2 | 0.1 | 2.2 | 0.1 | 2.2 | C | 3 |  |  | Medium temperature | 2. Heating/Boiling | x | 0% | 67% | 0% | 57% | 0% | 50% | 0% | 51% | 0% | 41% |  |  | Medium temperature | 2. Heating/Boiling | x | 0% | 16.75% | 0% | 14.25% | 0% | 12.5% | 0% | 12.75% | 0% | 10.25%
| Planned outage (weeks per year) | 0.9 | 0.9 | 0.9 | 0.9 | 0.8 | 1.1 | 0.8 | 1.1 | C | 3 |  | 3: 3. Drying; 4: x |  |  |  | 3. Drying | x
| Technical lifetime (years) | 25 | 25 | 25 | 25 | 20 | 30 | 20 | 30 |  | 3,5,8 |  | 3: 4. Dewatering |  |  |  | 4. Dewatering | x
| Construction time (years) | 0.5 | 0.5 | 0.5 | 0.5 | 0.2 | 0.7 | 0.2 | 0.7 |  |  |  | 3: 5. Distillation; 4: x |  |  |  | 5. Distillation
| Regulation Ability | [11 empty] | 3: 8.Other processes <150⁰C,; 4: x |  |  |  | 8.Other processes <150⁰C, | x
| Minimum load (% of full load) | 15 | 15 | 15 | 15 | [5 empty] | 3 |  |  | Room heat | 12. spatial heating | x | 100% | 100% | 100% | 100% | 100% | 100% | 100% | 100% | 100% | 100% |  |  | Room heat | 12. spatial heating | x | 100% | 100% | 100% | 100% | 100% | 100% | 100% | 100% | 100% | 100%
| Warm start-up time (hours) | 0.1 | 0.1 | 0.1 | 0.1 | [5 empty] | 3
| Cold start-up time (hours) | 0.4 | 0.4 | 0.4 | 0.4 | [5 empty] | 3
Environment
| SO2 (g per GJ fuel) | 8 | 8 | 8 | 8 |  |  |  |  | D | 3, 9
| PM2.5 (g per GJ fuel) | 2.1 | 2.1 | 2.1 | 2.1 | [5 empty] | 9
| NOX (g per GJ fuel) | 35 | 35 | 35 | 35 | [5 empty] | 3, 9
| CH4 (g per GJ fuel) | 1.5 | 1.5 | 1.5 | 1.5 | [5 empty] | 3, 9
| N2O (g per GJ fuel) | 0.8 | 0.8 | 0.8 | 0.8 | [5 empty] | 3, 9
Financial data
| Nominal investment (M€ per MW) | 0.5 | 0.5 | 0.5 | 0.5 |  |  |  |  | E,F | 3,10
| - of which equipment (%) | 60 | 60 | 60 | 60 | [5 empty] | 3
| - of which installation (%) | 40 | 40 | 40 | 40 | [5 empty] | 3
| Fixed O&M (€/MJ/s/year) | 33700 | 32600 | 31600 | 30600 | [5 empty] | 3
| Variable O&M (€/MWh) | 1.903 | 1.925 | 1.936 | 1.936 | [5 empty] | 3 |  | 1: 1.903
| - of which is electricity costs (€/MWh) | 0.803 | 0.825 | 0.836 | 0.836 |  |  |  |  | G | 3 |  | 1: 0.803
| - of which is other O&M costs (€/MWh) | 1.1 | 1.1 | 1.1 | 1.1 | [5 empty] | 3 |  | 1: The green should be copied to TIMES:
[13 empty] | YEAR | START | EFF | Input~ELCC | LIFE | INVCOST | FIXOM | VAROM | CAP2ACT | AFA | FEMIS~RESSOx | FEMIS~RESNOx | FEMIS~RESCH4 | FEMIS~RESN2O | FEMIS~RESPM
[18 empty] | Specific investment | Fix OM
| Technology specific data | [10 empty] | Total efficiency, net (%), annual average | [5 empty] | kr/kW | kr/kW/year | kr/GJ | Factor | Factor | g/GJ | g/GJ | g/GJ | g/GJ | g/GJ
| Indirect investments cost (M€ per MW) | 0.035 | 0.03 | 0.03 | 0.03 |  |  |  |  | H |  | 89 | 2020 | 2020 | 0.89 |  | 25 | 3725 | 251.065 | 3.9382 |  |  | 8 | 35 | 1.5 | 0.8 | 2.1
| Non energy gains (M€ per MW) | - | - | - | - |  |  |  |  | I |  | 89 | 2030 |  | 0.89 |  | 25 | 3725 | 242.87 | 3.9837 |  |  | 8 | 35 | 1.5 | 0.8 | 2.1
| Startup cost (€/MW/startup) | - | - | - | - | [6 empty] | 90 | 2040 |  | 0.9 |  | 25 | 3725 | 235.42 | 4.0064 |  |  | 8 | 35 | 1.5 | 0.8 | 2.1
| Carbon capture removal of CO2 emissions (% of emission) | 90 | 90 | 90 | 90 | [5 empty] | 3 | 91 | 2050 |  | 0.91 |  | 25 | 3725 | 227.97 | 4.0064 |  |  | 8 | 35 | 1.5 | 0.8 | 2.1
Temperature heat source supply (°C)
Temperature heat source return (°C)
Cooling generation capacity for one unit (MW)
| Specific investment in dkr/kW C50*$G$4*1000 specific/nominal? investment cost * currency conversion *1000 | 3725 | 3725 | 3725 | 3725 |  |  | Heat production capacity
| Specific investment in dkr/unit | 1862500 | 1862500 | 1862500 | 1862500 |  |  | 500 | kW
| FIX O&M dkr/kW/year C55*$G$4/1000 fixed OM * currency conversion | 251.065 | 242.87 | 235.42 | 227.97 |  |  | Check against the range for the "Heat production capacity for one unit (kW)" in the first row in the datasheet
| Variable O&M in dkr/GJ C56*$G$4/3,6 Variable OM * currency conversion | 3.9382 | 3.9837 | 4.0064 | 4.0064
References
| 1 | Vigants, G., Galindoms, G., Veidenbergs, I., Vigants, E., & Blumberga, D. (2015). Efficiency diagram for district heating system with gas condensing unit. Energy Procedia, 72, 119–126.
| 2 | Danish Energy Agency, Heating installations, 2016 (updated 2018).
| 3 | Danish Energy Agency, Energy Plants for Electricity and District heating generation, 2016 (updated 2019)
| 4 | Applied Technologies of New York, Steam vs hot water boiler, 2016.
| 5 | ETSAP, Industrial Combustion Boilers, IEA ETSAP 2010.
| 6 | Chen, Q., Finney, K., Li, H., Zhang, X., Zhou, J., Sharifi, V., & Swithenbank, J. (2012). Condensing boiler applications in the process industry. Applied Energy, 89(1), 30–36.
| 7 | Vigants, G., Galindoms, G., Veidenbergs, I., Vigants, E., & Blumberga, D. (2015). Efficiency diagram for district heating system with gas condensing unit. Energy Procedia, 72, 119–126.
| 8 | EnergyVortex, ENERGY EFFICIENCY & INDUSTRIAL BOILER EFFICIENCY, 2010
| 9 | Danish Energy Agency, Forudsætninger for samfundsøkonomiske analyser på energiområdet, 2016
| 10 | Tjærborg Industri, Olie og gas kedler, 2019
Notes
| A | Only a few plant of this type is in operation in Denmark. Nordic Suger operates a 33 MW - which is considered above average
| B | Assumed slightly higher than gas boiler
| C | Estimated based on gas boiler and coal CHP plant
| D | Will be reduced if carbon capture in installed
| E | Viegand Maagøe A/S experience
| F | Future cost prediction is based on average cost development of other similar technologies.
| G | The cost of auxiliary electricity consumption is calculated using the following electricity prices in €/MWh: 2020: 73, 2030: 75, 2040: 76, 2050: 76. Includes transport tarif
| H | Relevant for hot water boiler, going from current potential to full potential
| I | Not relevant to this technology

## Trad. Heat pump 80C
Heat pump, up to 80 °C, Temp lift = 60 K
|  |  |  | Currency | 7.45 | kr/€ | [8 empty] | 9 |  |  |  |  | 3.Cement and non-metallic mineral (+Extraction of gravel and stone) | 10
Heat pump 80C new 1
[13 empty] | 1 | 2 | 3 | 4 | 5 | 6 | 7 | 8 | 9 | 10 | 11 | 12 | 13 | 14
| Technology | Heat pump, up to 80 °C, Temp lift = 60 K | [10 empty] | 1: Full application potential; 4: "x,n" indicate which end-use, n ref. to note"; 5: 1.Food, beverages and tobacco; 7: 2.Commodity production; 9: 3.Cement and non-metallic mineral (+Extraction of gravel and stone); 11: 4.Chemical industry; 13: 5.Metals, machinery and electronics |  | Current application potential |  |  | "x,n" indicate which end-use, n ref. to note" | 1.Food, beverages and tobacco |  | 2.Commodity production |  | 3.Cement and non-metallic mineral (+Extraction of gravel and stone) |  | 4.Chemical industry |  | 5.Metals, machinery and electronics
| Energy/technical data | 2020 | 2030 | 2040 | 2050 | Uncertainty (2030) |  | Uncertainty (2050) |  | Note | Ref |  | 1: Technology |  | Technology
[6 empty] | Lower | Upper | Lower | Upper |  |  |  | 2: Energy services; 3: End-use |  |  | Energy services | End-use
| Heat generation capacity for one unit (MW) | 3 | 3 | 3 | 3 | 0.5 | 5 | 0.5 | 5 | A | 1, 3 | [5 empty] | Direct % | Indirect % | Direct % | Indirect % | Direct % | Indirect % | Direct % | Indirect % | Direct % | Indirect % | [5 empty] | Direct % | Indirect % | Direct % | Indirect % | Direct % | Indirect % | Direct % | Indirect % | Direct % | Indirect %
| Total efficiency, net (%), nominel load | 388 | 399.64 | 407.6328 | 411.7091 | 388 | 407.4 | 399.3579 | 419.9433 | B | 1, 3 |  | Heat pump, up to 80 °C, Temp lift = 60 K | High temperature | 6. Firing /Sintering |  | 0% | 0% | 0% | 0% | 0% | 0% | 0% | 0% | 0% | 0% |  | Heat pump, up to 80 °C, Temp lift = 60 K | High temperature | 6. Firing /Sintering |  | 0% | 0% | 0% | 0% | 0% | 0% | 0% | 0% | 0% | 0%
| Total efficiency, net (%), annual average | 383 | 394.64 | 402.6328 | 406.7091 | 383 | 402.4 | 394.3579 | 414.9433 | B,C |  |  | 3: 7. Melting /Casting |  |  |  | 7. Melting /Casting
| Auxiliary electricity consumption (% of heat gen) | 2 | 2 | 2 | 2 | 1 | 4 | 1 | 4 |  | 1.4 |  | 3: 9. Other processes >150C |  |  |  | 9. Other processes >150C
| Forced outage (%) | 0 | 0 | 0 | 0 | 0 | 1 | 0 | 1 | D |  |  |  | Medium temperature | 2. Heating/Boiling | x | 0% | 21% | 0% | 22% | 0% | 15% | 0% | 14% | 0% | 14% |  |  | Medium temperature | 2. Heating/Boiling | x | 0% | 5.25% | 0% | 5.5% | 0% | 3.75% | 0% | 3.5% | 0% | 3.5%
| Planned outage (weeks per year) | 1 | 1 | 1 | 1 | 0.5 | 2 | 0.5 | 2 |  | 1.4 |  | 3: 3. Drying; 4: x |  |  |  | 3. Drying | x
| Technical lifetime (years) | 20 | 20 | 20 | 20 | 15 | 30 | 15 | 30 |  | 4 |  | 3: 4. Dewatering |  |  |  | 4. Dewatering
| Construction time (years) | 0.5 | 0.5 | 0.5 | 0.5 | 0.3 | 0.7 | 0.3 | 0.7 |  | 4 |  | 3: 5. Distillation; 4: x |  |  |  | 5. Distillation | x
| Regulation Ability | [11 empty] | 3: 8.Other processes <150⁰C,; 4: x |  |  |  | 8.Other processes <150⁰C, | x
| Minimum load (% of full load) | 10 | 10 | 10 | 10 | [5 empty] | 4 |  |  | Room heat | 12. spatial heating | x | 100% | 100% | 100% | 100% | 100% | 100% | 100% | 100% | 100% | 100% |  |  | Room heat | 12. spatial heating | x | 100% | 100% | 100% | 100% | 100% | 100% | 100% | 100% | 100% | 100%
| Warm start-up time (hours) | 0.25 | 0.25 | 0.25 | 0.25 | [5 empty] | 4
| Cold start-up time (hours) | 1 | 1 | 1 | 1 | [5 empty] | 1
Environment
| SO2 (g per GJ fuel) | Cf. the utilized electricity
PM2.5 (g per GJ fuel)
NOX (g per GJ fuel)
CH4 (g per GJ fuel)
N2O (g per GJ fuel)
Financial data
| Nominal investment (M€ per MW) is the same as k EUR/kW [1000 EUR/kW] | 0.73 | 0.65 | 0.6 | 0.58 | [5 empty] | 1
| - of which equipment (%) | 60 | 60 | 60 | 60 |  |  |  |  | E | 6
| - of which installation (%) | 40 | 40 | 40 | 40 |  |  |  |  | F | 6
| Fixed O&M (€/MJ/s/year) | 2000 | 2000 | 2000 | 2000 | [5 empty] | 4.5
| Variable O&M (€/MWh) | 3.26 | 3.2 | 3.16 | 3.12 | [5 empty] | 4 |  | 1: 3.26
| - of which is electricity costs (€/MWh) | 1.46 | 1.5 | 1.52 | 1.52 |  |  |  |  | G | 4 |  | 1: 1.46
| - of which is other O&M costs (€/MWh) | 1.8 | 1.7 | 1.65 | 1.6 | [5 empty] | 4 |  | 1: The green should be copied to TIMES:
[13 empty] | YEAR | START | EFF | Input~ELCC | LIFE | INVCOST | FIXOM | VAROM | CAP2ACT | AFA | FEMIS~RESSOx | FEMIS~RESNOx | FEMIS~RESCH4 | FEMIS~RESN2O | FEMIS~RESPM
[18 empty] | Specific investment | Fix OM
| Technology specific data | [10 empty] | Total efficiency, net (%), annual average | [5 empty] | kr/kW | kr/kW/year | kr/GJ | Factor | Factor | g/GJ | g/GJ | g/GJ | g/GJ | g/GJ
| Indirect investments cost (M€ per MW) | 0.146 | 0.13 | 0.12 | 0.116 |  |  |  |  | H |  | 447.5476 | 2020 | 2020 | 4.4755 |  | 20 | 5438.5 | 14.9 | 6.7464 |  |  | Cf. the utilized electricity | 0 | 0 | 0 | 0
| Non energy gains (M€ per MW) | - | - | - | - | [6 empty] | 457.9298 | 2030 |  | 4.5793 |  | 20 | 4842.5 | 14.9 | 6.6222 |  |  | 0 | 0 | 0 | 0 | 0
| Startup cost (€/MW/startup) | - | - | - | - | [6 empty] | 467.1884 | 2040 |  | 4.6719 |  | 20 | 4470 | 14.9 | 6.5394 |  |  | 0 | 0 | 0 | 0 | 0
| Carbon capture removal of CO2 emissions (% of emission) | Cf. the utilized electricity | [9 empty] | 471.9103 | 2050 |  | 4.7191 |  | 20 | 4321 | 14.9 | 6.4567 |  |  | 0 | 0 | 0 | 0 | 0
| Temperature heat source supply (°C) | 30 | 30 | 30 | 30 |  |  |  |  | I
| Temperature heat source return (°C) | 20 | 20 | 20 | 20 |  |  |  |  | I
| Cooling generation capacity for one unit (MW) | - | - | - | -
| Specific investment in dkr/kW C50*$G$4*1000 specific/nominal? investment cost * currency conversion *1000 | 5438.5 | 4842.5 | 4470 | 4321 |  |  | Heat production capacity
| Specific investment in dkr/unit | 2719250 | 2421250 | 2235000 | 2160500 |  |  | 500 | kW
| FIX O&M dkr/kW/year C55*$G$4/1000 fixed OM * currency conversion | 14.9 | 14.9 | 14.9 | 14.9 |  |  | Check against the range for the "Heat production capacity for one unit (kW)" in the first row in the datasheet
| Variable O&M in dkr/GJ C56*$G$4/3,6 Variable OM * currency conversion | 6.7464 | 6.6222 | 6.5394 | 6.4567
References
| 1 | Viegand Maagøe, 2019.
| 2 | Technological data for energy plants (Compressions Heat Pumps for DH), Energistyrelsen, 2017
| 3 | EHPA, Large Scale heat pumps in Europe, 2019
| 4 | Danish Enegy Agency, Technology Data - Energy Plants for Electricity and District heating generation, 2016
| 5 | http://www.planenergi.dk/varmepumper/. Drejebog til store varmepumpeprojekter i fjernvarmesystemet, 2014. [Online]
| 6 | Danish Energy Agency, Inspirationskatalog for store varmepumper, 2017
Notes
| A | 0,5-5 MW
| B | Estimated based on cases presented in [3]
| C | Based on lost produktion during startup/shutdown
| D | May vary depending on heat source availability
| E | Very individual, can vary ÷ 20 %
| F | Very individual, can vary + 20 %
| G | The cost of auxiliary electricity consumption is calculated using the following electricity prices in €/MWh: 2020: 73, 2030: 75, 2040: 76, 2050: 76. Includes transport tarif
| H | Going from current implementation to potential
| I | Uses waste heat
Heat pump 70C new 1
| Technology | Heat pump, up to 70 °C, Temp lift = 50 K | [10 empty] | 1: Full application potential; 4: "x,n" indicate which end-use, n ref. to note"; 5: 1.Food, beverages and tobacco; 7: 2.Commodity production; 9: 3.Cement and non-metallic mineral (+Extraction of gravel and stone); 11: 4.Chemical industry; 13: 5.Metals, machinery and electronics |  | Current application potential |  |  | "x,n" indicate which end-use, n ref. to note" | 1.Food, beverages and tobacco |  | 2.Commodity production |  | 3.Cement and non-metallic mineral (+Extraction of gravel and stone) |  | 4.Chemical industry |  | 5.Metals, machinery and electronics
| Energy/technical data | 2020 | 2030 | 2040 | 2050 | Uncertainty (2030) |  | Uncertainty (2050) |  | Note | Ref |  | 1: Technology |  | Technology
[6 empty] | Lower | Upper | Lower | Upper |  |  |  | 2: Energy services; 3: End-use |  |  | Energy services | End-use
| Heat generation capacity for one unit (MW) | 3 | 3 | 3 | 3 | 0.5 | 5 | 0.5 | 5 | A | 1, 3 | [5 empty] | Direct % | Indirect % | Direct % | Indirect % | Direct % | Indirect % | Direct % | Indirect % | Direct % | Indirect % | [5 empty] | Direct % | Indirect % | Direct % | Indirect % | Direct % | Indirect % | Direct % | Indirect % | Direct % | Indirect %
| Total efficiency, net (%), nominel load | 447 | 460.41 | 469.6182 | 474.3144 | 447 | 469.35 | 460.085 | 483.8007 | B | 1, 3 |  | Heat pump, up to 70 °C, Temp lift = 50 K | High temperature | 6. Firing /Sintering |  | 0% | 0% | 0% | 0% | 0% | 0% | 0% | 0% | 0% | 0% |  | Heat pump, up to 70 °C, Temp lift = 50 K | High temperature | 6. Firing /Sintering |  | 0% | 0% | 0% | 0% | 0% | 0% | 0% | 0% | 0% | 0%
| Total efficiency, net (%), annual average | 442 | 455.41 | 464.6182 | 469.3144 | 442 | 464.35 | 455.085 | 478.8007 | B,C |  |  | 3: 7. Melting /Casting |  |  |  | 7. Melting /Casting
| Auxiliary electricity consumption (% of heat gen) | 2 | 2 | 2 | 2 | 1 | 4 | 1 | 4 |  | 1.4 |  | 3: 9. Other processes >150C |  |  |  | 9. Other processes >150C
| Forced outage (%) | 0 | 0 | 0 | 0 | 0 | 1 | 0 | 1 | D |  |  |  | Medium temperature | 2. Heating/Boiling | x | 0% | 19% | 0% | 19% | 0% | 14% | 0% | 11% | 0% | 12% |  |  | Medium temperature | 2. Heating/Boiling | x | 0% | 4.75% | 0% | 4.75% | 0% | 3.5% | 0% | 2.75% | 0% | 3%
| Planned outage (weeks per year) | 1 | 1 | 1 | 1 | 0.5 | 2 | 0.5 | 2 |  | 1.4 |  | 3: 3. Drying; 4: x |  |  |  | 3. Drying | x
| Technical lifetime (years) | 20 | 20 | 20 | 20 | 15 | 30 | 15 | 30 |  | 4 |  | 3: 4. Dewatering |  |  |  | 4. Dewatering
| Construction time (years) | 0.5 | 0.5 | 0.5 | 0.5 | 0.3 | 0.7 | 0.3 | 0.7 |  | 4 |  | 3: 5. Distillation; 4: x |  |  |  | 5. Distillation | x
| Regulation Ability | [11 empty] | 3: 8.Other processes <150⁰C,; 4: x |  |  |  | 8.Other processes <150⁰C, | x
| Minimum load (% of full load) | 10 | 10 | 10 | 10 | [5 empty] | 4 |  |  | Room heat | 12. spatial heating | x | 0% | 0% | 0% | 0% | 0% | 0% | 0% | 0% | 0% | 0% |  |  | Room heat | 12. spatial heating | x | 0% | 0% | 0% | 0% | 0% | 0% | 0% | 0% | 0% | 0%
| Warm start-up time (hours) | 0.25 | 0.25 | 0.25 | 0.25 | [5 empty] | 4
| Cold start-up time (hours) | 1 | 1 | 1 | 1 | [5 empty] | 1
Environment
| SO2 (g per GJ fuel) | Cf. the utilized electricity
PM2.5 (g per GJ fuel)
NOX (g per GJ fuel)
CH4 (g per GJ fuel)
N2O (g per GJ fuel)
Financial data
| Nominal investment (M€ per MW) is the same as k EUR/kW [1000 EUR/kW] | 0.73 | 0.65 | 0.6 | 0.58 | [5 empty] | 1
| - of which equipment (%) | 60 | 60 | 60 | 60 |  |  |  |  | E | 6
| - of which installation (%) | 40 | 40 | 40 | 40 |  |  |  |  | F | 6
| Fixed O&M (€/MJ/s/year) | 2000 | 2000 | 2000 | 2000 | [5 empty] | 4.5
| Variable O&M (€/MWh) | 3.26 | 3.2 | 3.16 | 3.12 | [5 empty] | 4 |  | 1: 3.26
| - of which is electricity costs (€/MWh) | 1.46 | 1.5 | 1.52 | 1.52 |  |  |  |  | G | 4 |  | 1: 1.46
| - of which is other O&M costs (€/MWh) | 1.8 | 1.7 | 1.65 | 1.6 | [5 empty] | 4 |  | 1: The green should be copied to TIMES:
[13 empty] | YEAR | START | EFF | Input~ELCC | LIFE | INVCOST | FIXOM | VAROM | CAP2ACT | AFA | FEMIS~RESSOx | FEMIS~RESNOx | FEMIS~RESCH4 | FEMIS~RESN2O | FEMIS~RESPM
[18 empty] | Specific investment | Fix OM
| Technology specific data | [10 empty] | Total efficiency, net (%), annual average | [5 empty] | kr/kW | kr/kW/year | kr/GJ | Factor | Factor | g/GJ | g/GJ | g/GJ | g/GJ | g/GJ
| Indirect investments cost (M€ per MW) | 0.146 | 0.13 | 0.12 | 0.116 |  |  |  |  | H |  | 442 | 2020 | 2020 | 4.42 |  | 20 | 5438.5 | 14.9 | 6.7464 |  |  | Cf. the utilized electricity | 0 | 0 | 0 | 0
| Non energy gains (M€ per MW) | - | - | - | - | [6 empty] | 455.41 | 2030 |  | 4.5541 |  | 20 | 4842.5 | 14.9 | 6.6222 |  |  | 0 | 0 | 0 | 0 | 0
| Startup cost (€/MW/startup) | - | - | - | - | [6 empty] | 464.6182 | 2040 |  | 4.6462 |  | 20 | 4470 | 14.9 | 6.5394 |  |  | 0 | 0 | 0 | 0 | 0
| Carbon capture removal of CO2 emissions (% of emission) | Cf. the utilized electricity | [9 empty] | 469.3144 | 2050 |  | 4.6931 |  | 20 | 4321 | 14.9 | 6.4567 |  |  | 0 | 0 | 0 | 0 | 0
| Temperature heat source supply (°C) | 30 | 30 | 30 | 30 |  |  |  |  | I
| Temperature heat source return (°C) | 20 | 20 | 20 | 20 |  |  |  |  | I
| Cooling generation capacity for one unit (MW) | - | - | - | -
| Specific investment in dkr/kW C50*$G$4*1000 specific/nominal? investment cost * currency conversion *1000 | 5438.5 | 4842.5 | 4470 | 4321 |  |  | Heat production capacity
| Specific investment in dkr/unit | 2719250 | 2421250 | 2235000 | 2160500 |  |  | 500 | kW
| FIX O&M dkr/kW/year C55*$G$4/1000 fixed OM * currency conversion | 14.9 | 14.9 | 14.9 | 14.9 |  |  | Check against the range for the "Heat production capacity for one unit (kW)" in the first row in the datasheet
| Variable O&M in dkr/GJ C56*$G$4/3,6 Variable OM * currency conversion | 6.7464 | 6.6222 | 6.5394 | 6.4567
References
| 1 | Viegand Maagøe, 2019.
| 2 | Technological data for energy plants (Compressions Heat Pumps for DH), Energistyrelsen, 2017
| 3 | EHPA, Large Scale heat pumps in Europe, 2019
| 4 | Danish Enegy Agency, Technology Data - Energy Plants for Electricity and District heating generation, 2016
| 5 | http://www.planenergi.dk/varmepumper/. Drejebog til store varmepumpeprojekter i fjernvarmesystemet, 2014. [Online]
| 6 | Danish Energy Agency, Inspirationskatalog for store varmepumper, 2017
Notes
| A | 0,5-5 MW
| B | Estimated based on cases presented in [3]
| C | Based on lost produktion during startup/shutdown
| D | May vary depending on heat source availability
| E | Very individual, can vary ÷ 20 %
| F | Very individual, can vary + 20 %
| G | The cost of auxiliary electricity consumption is calculated using the following electricity prices in €/MWh: 2020: 73, 2030: 75, 2040: 76, 2050: 76. Includes transport tarif
| H | Going from current implementation to potential
| I | Uses waste heat
Heat pump 60C new 1
| Technology | Heat pump, up to 60 °C, Temp lift = 40 K | [10 empty] | 1: Full application potential; 4: "x,n" indicate which end-use, n ref. to note"; 5: 1.Food, beverages and tobacco; 7: 2.Commodity production; 9: 3.Cement and non-metallic mineral (+Extraction of gravel and stone); 11: 4.Chemical industry; 13: 5.Metals, machinery and electronics |  | Current application potential |  |  | "x,n" indicate which end-use, n ref. to note" | 1.Food, beverages and tobacco |  | 2.Commodity production |  | 3.Cement and non-metallic mineral (+Extraction of gravel and stone) |  | 4.Chemical industry |  | 5.Metals, machinery and electronics
| Energy/technical data | 2020 | 2030 | 2040 | 2050 | Uncertainty (2030) |  | Uncertainty (2050) |  | Note | Ref |  | 1: Technology |  | Technology
[6 empty] | Lower | Upper | Lower | Upper |  |  |  | 2: Energy services; 3: End-use |  |  | Energy services | End-use
| Heat generation capacity for one unit (MW) | 3 | 3 | 3 | 3 | 0.5 | 5 | 0.5 | 5 | A | 1, 3 | [5 empty] | Direct % | Indirect % | Direct % | Indirect % | Direct % | Indirect % | Direct % | Indirect % | Direct % | Indirect % | [5 empty] | Direct % | Indirect % | Direct % | Indirect % | Direct % | Indirect % | Direct % | Indirect % | Direct % | Indirect %
| Total efficiency, net (%), nominel load | 533 | 548.99 | 559.9698 | 565.5695 | 533 | 559.65 | 548.6024 | 576.8809 | B | 1, 3 |  | Heat pump, up to 60 °C, Temp lift = 40 K | High temperature | 6. Firing /Sintering |  | 0% | 0% | 0% | 0% | 0% | 0% | 0% | 0% | 0% | 0% |  | Heat pump, up to 60 °C, Temp lift = 40 K | High temperature | 6. Firing /Sintering |  | 0% | 0% | 0% | 0% | 0% | 0% | 0% | 0% | 0% | 0%
| Total efficiency, net (%), annual average | 528 | 543.99 | 554.9698 | 560.5695 | 528 | 554.65 | 543.6024 | 571.8809 | B,C |  |  | 3: 7. Melting /Casting |  |  |  | 7. Melting /Casting
| Auxiliary electricity consumption (% of heat gen) | 2 | 2 | 2 | 2 | 1 | 4 | 1 | 4 |  | 1.4 |  | 3: 9. Other processes >150C |  |  |  | 9. Other processes >150C
| Forced outage (%) | 0 | 0 | 0 | 0 | 0 | 1 | 0 | 1 | D |  |  |  | Medium temperature | 2. Heating/Boiling | x | 0% | 16% | 0% | 16% | 0% | 13% | 0% | 7% | 0% | 11% |  |  | Medium temperature | 2. Heating/Boiling | x | 0% | 4% | 0% | 4% | 0% | 3.25% | 0% | 1.75% | 0% | 2.75%
| Planned outage (weeks per year) | 1 | 1 | 1 | 1 | 0.5 | 2 | 0.5 | 2 |  | 1.4 |  | 3: 3. Drying; 4: x |  |  |  | 3. Drying | x
| Technical lifetime (years) | 20 | 20 | 20 | 20 | 15 | 30 | 15 | 30 |  | 4 |  | 3: 4. Dewatering |  |  |  | 4. Dewatering
| Construction time (years) | 0.5 | 0.5 | 0.5 | 0.5 | 0.3 | 0.7 | 0.3 | 0.7 |  | 4 |  | 3: 5. Distillation |  |  |  | 5. Distillation | x
| Regulation Ability | [11 empty] | 3: 8.Other processes <150⁰C,; 4: x |  |  |  | 8.Other processes <150⁰C, | x
| Minimum load (% of full load) | 10 | 10 | 10 | 10 | [5 empty] | 4 |  |  | Room heat | 12. spatial heating | x | 0% | 0% | 0% | 0% | 0% | 0% | 0% | 0% | 0% | 0% |  |  | Room heat | 12. spatial heating |  | 0% | 0% | 0% | 0% | 0% | 0% | 0% | 0% | 0% | 0%
| Warm start-up time (hours) | 0.25 | 0.25 | 0.25 | 0.25 | [5 empty] | 4
| Cold start-up time (hours) | 1 | 1 | 1 | 1 | [5 empty] | 1
Environment
| SO2 (g per GJ fuel) | Cf. the utilized electricity
PM2.5 (g per GJ fuel)
NOX (g per GJ fuel)
CH4 (g per GJ fuel)
N2O (g per GJ fuel)
Financial data
| Nominal investment (M€ per MW) is the same as k EUR/kW [1000 EUR/kW] | 0.73 | 0.65 | 0.6 | 0.58 | [5 empty] | 1
| - of which equipment (%) | 60 | 60 | 60 | 60 |  |  |  |  | E | 6
| - of which installation (%) | 40 | 40 | 40 | 40 |  |  |  |  | F | 6
| Fixed O&M (€/MJ/s/year) | 2000 | 2000 | 2000 | 2000 | [5 empty] | 4.5
| Variable O&M (€/MWh) | 3.26 | 3.2 | 3.16 | 3.12 | [5 empty] | 4 |  | 1: 3.26
| - of which is electricity costs (€/MWh) | 1.46 | 1.5 | 1.52 | 1.52 |  |  |  |  | G | 4 |  | 1: 1.46
| - of which is other O&M costs (€/MWh) | 1.8 | 1.7 | 1.65 | 1.6 | [5 empty] | 4 |  | 1: The green should be copied to TIMES:
[13 empty] | YEAR | START | EFF | Input~ELCC | LIFE | INVCOST | FIXOM | VAROM | CAP2ACT | AFA | FEMIS~RESSOx | FEMIS~RESNOx | FEMIS~RESCH4 | FEMIS~RESN2O | FEMIS~RESPM
[18 empty] | Specific investment | Fix OM
| Technology specific data | [10 empty] | Total efficiency, net (%), annual average | [5 empty] | kr/kW | kr/kW/year | kr/GJ | Factor | Factor | g/GJ | g/GJ | g/GJ | g/GJ | g/GJ
| Indirect investments cost (M€ per MW) | 0.146 | 0.13 | 0.12 | 0.116 |  |  |  |  | H |  | 528 | 2020 | 2020 | 5.28 |  | 20 | 5438.5 | 14.9 | 6.7464 |  |  | Cf. the utilized electricity | 0 | 0 | 0 | 0
| Non energy gains (M€ per MW) | - | - | - | - | [6 empty] | 543.99 | 2030 |  | 5.4399 |  | 20 | 4842.5 | 14.9 | 6.6222 |  |  | 0 | 0 | 0 | 0 | 0
| Startup cost (€/MW/startup) | - | - | - | - | [6 empty] | 554.9698 | 2040 |  | 5.5497 |  | 20 | 4470 | 14.9 | 6.5394 |  |  | 0 | 0 | 0 | 0 | 0
| Carbon capture removal of CO2 emissions (% of emission) | Cf. the utilized electricity | [9 empty] | 560.5695 | 2050 |  | 5.6057 |  | 20 | 4321 | 14.9 | 6.4567 |  |  | 0 | 0 | 0 | 0 | 0
| Temperature heat source supply (°C) | 30 | 30 | 30 | 30 |  |  |  |  | I
| Temperature heat source return (°C) | 20 | 20 | 20 | 20 |  |  |  |  | I
| Cooling generation capacity for one unit (MW) | - | - | - | -
| Specific investment in dkr/kW C50*$G$4*1000 specific/nominal? investment cost * currency conversion *1000 | 5438.5 | 4842.5 | 4470 | 4321 |  |  | Heat production capacity
| Specific investment in dkr/unit | 2719250 | 2421250 | 2235000 | 2160500 |  |  | 500 | kW
| FIX O&M dkr/kW/year C55*$G$4/1000 fixed OM * currency conversion | 14.9 | 14.9 | 14.9 | 14.9 |  |  | Check against the range for the "Heat production capacity for one unit (kW)" in the first row in the datasheet
| Variable O&M in dkr/GJ C56*$G$4/3,6 Variable OM * currency conversion | 6.7464 | 6.6222 | 6.5394 | 6.4567
References
| 1 | Viegand Maagøe, 2019.
| 2 | Technological data for energy plants (Compressions Heat Pumps for DH), Energistyrelsen, 2017
| 3 | EHPA, Large Scale heat pumps in Europe, 2019
| 4 | Danish Enegy Agency, Technology Data - Energy Plants for Electricity and District heating generation, 2016
| 5 | http://www.planenergi.dk/varmepumper/. Drejebog til store varmepumpeprojekter i fjernvarmesystemet, 2014. [Online]
| 6 | Danish Energy Agency, Inspirationskatalog for store varmepumper, 2017
Notes
| A | 0,5-5 MW
| B | Estimated based on cases presented in [3]
| C | Based on lost produktion during startup/shutdown
| D | May vary depending on heat source availability
| E | Very individual, can vary ÷ 20 %
| F | Very individual, can vary + 20 %
| G | The cost of auxiliary electricity consumption is calculated using the following electricity prices in €/MWh: 2020: 73, 2030: 75, 2040: 76, 2050: 76. Includes transport tarif
| H | Going from current implementation to potential
| I | Uses waste heat
Note on O38: Andreas Helk ¦ Viegand Maagøe: Weighted average of the different temperature levels, and their potential in the food sector.

## Heat driven Heat pump 80C
Heat driven heat pumps, up to 80 °C
|  |  |  | Currency | 7.45 | kr/€
Heat driven heat pump 80C new 1
[13 empty] | 1 | 2 | 3 | 4 | 5 | 6 | 7 | 8 | 9 | 10 | 11 | 12 | 13 | 14
| Technology | Heat driven heat pumps, up to 80 °C | [10 empty] | 1: Full application potential; 4: "x,n" indicate which end-use, n ref. to note"; 5: 1.Food, beverages and tobacco; 7: 2.Commodity production; 9: 3.Cement and non-metallic mineral (+Extraction of gravel and stone); 11: 4.Chemical industry; 13: 5.Metals, machinery and electronics |  | Current application potential |  |  | "x,n" indicate which end-use, n ref. to note" | 1.Food, beverages and tobacco |  | 2.Commodity production |  | 3.Cement and non-metallic mineral (+Extraction of gravel and stone) |  | 4.Chemical industry |  | 5.Metals, machinery and electronics
| Energy/technical data | 2020 | 2030 | 2040 | 2050 | Uncertainty (2030) |  | Uncertainty (2050) |  | Note | Ref |  | 1: Technology |  | Technology
[6 empty] | Lower | Upper | Lower | Upper |  |  |  | 2: Energy services; 3: End-use |  |  | Energy services | End-use
| Heat generation capacity for one unit (MW) | 12 | 12 | 12 | 12 | 1 | 20 | 1 | 30 | A,B | 1 | [5 empty] | Direct % | Indirect % | Direct % | Indirect % | Direct % | Indirect % | Direct % | Indirect % | Direct % | Indirect % | [5 empty] | Direct % | Indirect % | Direct % | Indirect % | Direct % | Indirect % | Direct % | Indirect % | Direct % | Indirect %
| Total efficiency, net (%), nominel load | 170 | 171 | 172 | 173 | 170 | 180 | 170 | 180 |  | 1 |  | Heat driven heat pumps, up to 80 °C | High temperature | 6. Firing /Sintering |  | 0% | 0% | 0% | 0% | 0% | 0% | 0% | 0% | 0% | 0% |  | Heat driven heat pumps, up to 80 °C | High temperature | 6. Firing /Sintering |  | 0% | 0% | 0% | 0% | 0% | 0% | 0% | 0% | 0% | 0%
| Total efficiency, net (%), annual average | 168 | 169 | 170 | 171 | 168 | 178 | 168 | 178 | C |  |  | 3: 7. Melting /Casting |  |  |  | 7. Melting /Casting
| Auxiliary electricity consumption (% of heat gen) | 1 | 1 | 1 | 1 | 1 | 3 | 1 | 3 |  | 1 |  | 3: 9. Other processes >150C |  |  |  | 9. Other processes >150C
| Forced outage (%) | 0 | 0 | 0 | 0 | 0 | 1 | 0 | 1 |  | 1 |  |  | Medium temperature | 2. Heating/Boiling | x | 0% | 2% | 0% | 2% | 0% | 1% | 0% | 1% | 0% | 1% |  |  | Medium temperature | 2. Heating/Boiling | x | 0% | 2% | 0% | 2% | 0% | 1% | 0% | 1% | 0% | 1%
| Planned outage (weeks per year) | 0 | 0 | 0 | 0 | 0 | 1 | 0 | 1 |  | 1 |  | 3: 3. Drying; 4: x |  |  |  | 3. Drying | x
| Technical lifetime (years) | 20 | 20 | 20 | 20 | 20 | 30 | 20 | 30 |  | 2 |  | 3: 4. Dewatering |  |  |  | 4. Dewatering
| Construction time (years) | 0.5 | 0.5 | 0.5 | 0.5 | 0.3 | 0.7 | 0.3 | 0.7 |  | 1 |  | 3: 5. Distillation; 4: x |  |  |  | 5. Distillation | x
| Regulation Ability | [11 empty] | 3: 8.Other processes <150⁰C,; 4: x |  |  |  | 8.Other processes <150⁰C, | x
| Minimum load (% of full load) | [9 empty] | 1 |  |  | Room heat | 12. spatial heating | x | 100% | 100% | 100% | 100% | 100% | 100% | 100% | 100% | 100% | 100% |  |  | Room heat | 12. spatial heating | x | 100% | 100% | 100% | 100% | 100% | 100% | 100% | 100% | 100% | 100%
| Warm start-up time (hours) | 0 | 0 | 0 | 0 | [5 empty] | 1
| Cold start-up time (hours) | 0.5 | 0.5 | 0.5 | 0.5 | [5 empty] | 1
Environment
| SO2 (g per GJ fuel) | Cf. the utilized heat
PM2.5 (g per GJ fuel)
NOX (g per GJ fuel)
CH4 (g per GJ fuel)
N2O (g per GJ fuel)
Financial data
| Nominal investment (M€ per MW) is the same as k EUR/kW [1000 EUR/kW] | 0.56 | 0.51 | 0.48 | 0.46 | [5 empty] | 1
| - of which equipment (%) | 50 | 50 | 50 | 50 | [5 empty] | 2
| - of which installation (%) | 50 | 50 | 50 | 50 | [5 empty] | 2
| Fixed O&M (€/MJ/s/year) | 2000 | 2000 | 2000 | 2000 | [5 empty] | 1
| Variable O&M (€/MWh) | 1.01 | 1 | 1 | 0.99 | [5 empty] | 1 |  | 1: 1.01
| - of which is electricity costs (€/MWh) | 0.73 | 0.75 | 0.76 | 0.76 |  |  |  |  | D |  |  | 1: 0.73
| - of which is other O&M costs (€/MWh) | 0.28 | 0.25 | 0.24 | 0.23 | [5 empty] | 1 |  | 1: The green should be copied to TIMES:
[13 empty] | YEAR | START | EFF | Input~ELCC | LIFE | INVCOST | FIXOM | VAROM | CAP2ACT | AFA | FEMIS~RESSOx | FEMIS~RESNOx | FEMIS~RESCH4 | FEMIS~RESN2O | FEMIS~RESPM
[18 empty] | Specific investment | Fix OM
| Technology specific data | [10 empty] | Total efficiency, net (%), annual average | [5 empty] | kr/kW | kr/kW/year | kr/GJ | Factor | Factor | g/GJ | g/GJ | g/GJ | g/GJ | g/GJ
| Indirect investments cost (M€ per MW) | - | - | - | - |  |  |  |  | E |  | 168 | 2020 | 2020 | 1.68 |  | 20 | 4172 | 14.9 | 2.0901 |  |  | 0 | 0 | 0 | 0 | 0
| Non energy gains (M€ per MW) | - | - | - | - |  |  |  |  | E |  | 169 | 2030 |  | 1.69 |  | 20 | 3799.5 | 14.9 | 2.0694 |  |  | 0 | 0 | 0 | 0 | 0
| Startup cost (€/MW/startup) | - | - | - | - | [6 empty] | 170 | 2040 |  | 1.7 |  | 20 | 3576 | 14.9 | 2.0694 |  |  | 0 | 0 | 0 | 0 | 0
| Carbon capture removal of CO2 emissions (% of emission) | Cf. the utilized heat | [9 empty] | 171 | 2050 |  | 1.71 |  | 20 | 3427 | 14.9 | 2.0488 |  |  | 0 | 0 | 0 | 0 | 0
| Temperature heat source supply (°C) | - | - | - | -
| Temperature heat source return (°C) | - | - | - | -
| Cooling generation capacity for one unit (MW) | 4.9412 | 4.9825 | 5.0233 | 5.0636 |  |  |  |  | F
| Specific investment in dkr/kW C50*$G$4*1000 specific/nominal? investment cost * currency conversion *1000 | 4172 | 3799.5 | 3576 | 3427 |  |  | Heat production capacity
| Specific investment in dkr/unit | 2086000 | 1899750 | 1788000 | 1713500 |  |  | 500 | kW
| FIX O&M dkr/kW/year C55*$G$4/1000 fixed OM * currency conversion | 14.9 | 14.9 | 14.9 | 14.9 |  |  | Check against the range for the "Heat production capacity for one unit (kW)" in the first row in the datasheet
| Variable O&M in dkr/GJ C56*$G$4/3,6 Variable OM * currency conversion | 2.0901 | 2.0694 | 2.0694 | 2.0488
References
| 1 | Danish Enegy Agency, Technology Data - Energy Plants for Electricity and District heating generation, 2016
| 2 | Viegand Maagøe, 2019.
Notes
| A | 1-30 MW
| B | A single unit is roughly limited to 6 MW, due to size, but the units are often connected to one unit at the site. Giving the possibility for larger capacities.
| C | Based on lost production during startup/shutdown
| D | The cost of auxiliary electricity consumption is calculated using the following electricity prices in €/MWh: 2020: 73, 2030: 75, 2040: 76, 2050: 76. Includes transport tarif
| E | Not relevant to this technology
| F | Only relevant if heat source are process cooling
| B | 1 %-point higher for hot water boiler, due to assumed lower flue gas temperature
| C | Will be reduced if carbon capture in installed
| D | 20 %-point lower for hot water boiler
| E | The cost of auxiliary electricity consumption is calculated using the following electricity prices in €/MWh: 2020: 73, 2030: 75, 2040: 76, 2050: 76. Includes transport tarif
| F | Not relevant to this technology

## High Temp abs. Heat pump 150C
Catalogue has two absorption heat pumps that are aggregated into one technology!
High temperature heat pumps, up to 125 °C
|  |  |  | Currency | 7.45 | kr/€
High temperature abs. heat pump new 1
[13 empty] | 1 | 2 | 3 | 4 | 5 | 6 | 7 | 8 | 9 | 10 | 11 | 12 | 13 | 14
| Technology | High temperature heat pumps, up to 125 °C | [10 empty] | 1: Full application potential; 4: "x,n" indicate which end-use, n ref. to note"; 5: 1.Food, beverages and tobacco; 7: 2.Commodity production; 9: 3.Cement and non-metallic mineral (+Extraction of gravel and stone); 11: 4.Chemical industry; 13: 5.Metals, machinery and electronics |  | Current application potential |  |  | "x,n" indicate which end-use, n ref. to note" | 1.Food, beverages and tobacco |  | 2.Commodity production |  | 3.Cement and non-metallic mineral (+Extraction of gravel and stone) |  | 4.Chemical industry |  | 5.Metals, machinery and electronics
| Energy/technical data | 2020 | 2030 | 2040 | 2050 | Uncertainty (2030) |  | Uncertainty (2050) |  | Note | Ref |  | 1: Technology |  | Technology
[6 empty] | Lower | Upper | Lower | Upper |  |  |  | 2: Energy services; 3: End-use |  |  | Energy services | End-use
| Heat generation capacity for one unit (MW) | 1.5 | 1.5 | 1.5 | 1.5 | 0.5 | 5 | 0.5 | 5 | A | [6 empty] | Direct % | Indirect % | Direct % | Indirect % | Direct % | Indirect % | Direct % | Indirect % | Direct % | Indirect % | [5 empty] | Direct % | Indirect % | Direct % | Indirect % | Direct % | Indirect % | Direct % | Indirect % | Direct % | Indirect %
| Total efficiency, net (%), nominel load | 260 | 275 | 285 | 290 | 260 | 302.5 | 260 | 319 |  | 1.5 |  | High temperature heat pumps, up to 125 °C | High temperature | 6. Firing /Sintering |  | 0% | 0% | 0% | 0% | 0% | 0% | 0% | 0% | 0% | 0% |  | High temperature heat pumps, up to 125 °C | High temperature | 6. Firing /Sintering |  | 0% | 0% | 0% | 0% | 0% | 0% | 0% | 0% | 0% | 0%
| Total efficiency, net (%), annual average | 255 | 270 | 280 | 285 | 255 | 297.5 | 255 | 314 | B |  |  | 3: 7. Melting /Casting |  |  |  | 7. Melting /Casting
| Auxiliary electricity consumption (% of heat gen) | 2 | 2 | 2 | 2 | 1 | 7 | 1 | 7 |  | 2 |  | 3: 9. Other processes >150C |  |  |  | 9. Other processes >150C
| Forced outage (%) | 0 | 0 | 0 | 0 | 0 | 0.01 | 0 | 0.01 | C | 2 |  |  | Medium temperature | 2. Heating/Boiling | x | 0% | 23% | 0% | 26% | 0% | 16% | 0% | 17% | 0% | 16% |  |  | Medium temperature | 2. Heating/Boiling | x | 0% | 5.75% | 0% | 6.5% | 0% | 4% | 0% | 4.25% | 0% | 4%
| Planned outage (weeks per year) | 0.5 | 0.5 | 0.5 | 0.5 | 0 | 1 | 0 | 1 |  | 2 |  | 3: 3. Drying; 4: x |  |  |  | 3. Drying | x
| Technical lifetime (years) | 20 | 20 | 20 | 20 | 15 | 30 | 15 | 30 |  | 2 |  | 3: 4. Dewatering |  |  |  | 4. Dewatering
| Construction time (years) | 0.6 | 0.6 | 0.6 | 0.6 | 0.4 | 0.8 | 0.4 | 0.8 | D | 2 |  | 3: 5. Distillation; 4: x |  |  |  | 5. Distillation | x
| Regulation Ability | [11 empty] | 3: 8.Other processes <150⁰C,; 4: x |  |  |  | 8.Other processes <150⁰C, | x
| Minimum load (% of full load) | 25 | 25 | 25 | 25 |  |  |  |  | E | 4 |  |  | Room heat | 12. spatial heating | x | 100% | 100% | 100% | 100% | 100% | 100% | 100% | 100% | 100% | 100% |  |  | Room heat | 12. spatial heating | x | 100% | 100% | 100% | 100% | 100% | 100% | 100% | 100% | 100% | 100%
| Warm start-up time (hours) | 0.25 | 0.25 | 0.25 | 0.25 | [5 empty] | 9
| Cold start-up time (hours) | 1 | 1 | 1 | 1 | [5 empty] | 9
Environment
| SO2 (g per GJ fuel) | Cf. the utilized electricity
PM2.5 (g per GJ fuel)
NOX (g per GJ fuel)
CH4 (g per GJ fuel)
N2O (g per GJ fuel)
Financial data
| Nominal investment (M€ per MW) is the same as k EUR/kW [1000 EUR/kW] | 0.8712 | 0.7788 | 0.73 | 0.7 | [5 empty] | 1, 3, 4
| - of which equipment (%) | 40 | 40 | 40 | 40 | [5 empty] | 4
| - of which installation (%) | 60 | 60 | 60 | 60 | [5 empty] | 4
| Fixed O&M (€/MJ/s/year) | 970 | 870 | 800 | 720 | [5 empty] | 5
| Variable O&M (€/MWh) | 3.26 | 3.2 | 3.22 | 3.12 | [7 empty] | 1: 3.26
| - of which is electricity costs (€/MWh) | 1.46 | 1.5 | 1.52 | 1.52 |  |  |  |  | F | 3 |  | 1: 1.46
| - of which is other O&M costs (€/MWh) | 1.8 | 1.7 | 1.7 | 1.6 | [5 empty] | 2 |  | 1: The green should be copied to TIMES:
[13 empty] | YEAR | START | EFF | Input~ELCC | LIFE | INVCOST | FIXOM | VAROM | CAP2ACT | AFA | FEMIS~RESSOx | FEMIS~RESNOx | FEMIS~RESCH4 | FEMIS~RESN2O | FEMIS~RESPM
[18 empty] | Specific investment | Fix OM
| Technology specific data | [10 empty] | Total efficiency, net (%), annual average | [5 empty] | kr/kW | kr/kW/year | kr/GJ | Factor | Factor | g/GJ | g/GJ | g/GJ | g/GJ | g/GJ
| Indirect investments cost (M€ per MW) | 0.17424 | 0.15576 | 0.146 | 0.14 |  |  |  |  | G |  | 275 | 2020 | 2020 | 2.75 |  | 20 | 7139.484 | 7.2265 | 6.7464 |  |  | Cf. the utilized electricity | 0 | 0 | 0 | 0
| Non energy gains (M€ per MW) | - | - | - | - | [6 empty] | 287.5 | 2030 |  | 2.875 |  | 20 | 6382.266 | 6.4815 | 6.6222 |  |  | 0 | 0 | 0 | 0 | 0
| Startup cost (€/MW/startup) | - | - | - | - | [6 empty] | 297.5 | 2040 |  | 2.975 |  | 20 | 5982.35 | 5.96 | 6.6636 |  |  | 0 | 0 | 0 | 0 | 0
| Carbon capture removal of CO2 emissions (% of emission) | Cf. the utilized electricity | [9 empty] | 302.5 | 2050 |  | 3.025 |  | 20 | 5736.5 | 5.364 | 6.4567 |  |  | 0 | 0 | 0 | 0 | 0
| Temperature heat source supply (°C) | 40 | 40 | 40 | 40 |  |  |  |  | H
| Temperature heat source return (°C) | 10 | 10 | 10 | 10 |  |  |  |  | H |  | NB: average efficiency and investment cost of the two available temperature intervals
Cooling generation capacity for one unit (MW)
| Specific investment in dkr/kW C50*$G$4*1000 specific/nominal? investment cost * currency conversion *1000 | 6490.44 | 5802.06 | 5438.5 | 5215 |  |  | Heat production capacity
| Specific investment in dkr/unit | 3245220 | 2901030 | 2719250 | 2607500 |  |  | 500 | kW
| FIX O&M dkr/kW/year C55*$G$4/1000 fixed OM * currency conversion | 7.2265 | 6.4815 | 5.96 | 5.364 |  |  | Check against the range for the "Heat production capacity for one unit (kW)" in the first row in the datasheet
| Variable O&M in dkr/GJ C56*$G$4/3,6 Variable OM * currency conversion | 6.7464 | 6.6222 | 6.6636 | 6.4567
References
| 1 | Viegand Maagøe, 2019
| 2 | http://www.planenergi.dk/varmepumper/.
| 3 | Teknologisk instutut, Hybridvarmepumpe til fjernvarme, 2018
| 4 | Energiforskning, Højtemperatur varmepumper kan bruge lavtemperatur spildvarme, 2013
| 5 | Jensen, J., Elmegaard, B., and Markussen, W. Industrial heat pumps for high temperature process applications.: A numerical study of the ammonia-water hybrid absorption-compression heat pump. PhD thesis. ,2016
Notes
| A | 0,5-5 MW
| B | Calculated from start-up loss
| C | May vary depending on heat source availability
| D | Slightly higher than large heat pumps [11]
| E | Theoretically as low as 10 %. For screw as low as 25 %, lower than that will affect the performance drastically.
| F | The cost of auxiliary electricity consumption is calculated using the following electricity prices in €/MWh: 2020: 73, 2030: 75, 2040: 76, 2050: 76. Includes transport tarif
| G | Going from current implementation to potential
| H | Uses waste heat
High temperature abs. heat pump new 2
[13 empty] | 1 | 2 | 3 | 4 | 5 | 6 | 7 | 8 | 9 | 10 | 11 | 12 | 13 | 14
| Technology | High temperature heat pumps, up to 150 °C | [10 empty] | 1: Full application potential; 4: "x,n" indicate which end-use, n ref. to note"; 5: 1.Food, beverages and tobacco; 7: 2.Commodity production; 9: 3.Cement and non-metallic mineral (+Extraction of gravel and stone); 11: 4.Chemical industry; 13: 5.Metals, machinery and electronics |  | Current application potential |  |  | "x,n" indicate which end-use, n ref. to note" | 1.Food, beverages and tobacco |  | 2.Commodity production |  | 3.Cement and non-metallic mineral (+Extraction of gravel and stone) |  | 4.Chemical industry |  | 5.Metals, machinery and electronics
| Energy/technical data | 2020 | 2030 | 2040 | 2050 | Uncertainty (2030) |  | Uncertainty (2050) |  | Note | Ref |  | 1: Technology |  | Technology
[6 empty] | Lower | Upper | Lower | Upper |  |  |  | 2: Energy services; 3: End-use |  |  | Energy services | End-use
| Heat generation capacity for one unit (MW) | 1.5 | 1.5 | 1.5 | 1.5 | 0.5 | 5 | 0.5 | 5 | A | [6 empty] | Direct % | Indirect % | Direct % | Indirect % | Direct % | Indirect % | Direct % | Indirect % | Direct % | Indirect % | [5 empty] | Direct % | Indirect % | Direct % | Indirect % | Direct % | Indirect % | Direct % | Indirect % | Direct % | Indirect %
| Total efficiency, net (%), nominel load | 300 | 310 | 320 | 325 | 310 | 341 | 310 | 357.5 |  | 1.5 |  | High temperature heat pumps, up to 150 °C | High temperature | 6. Firing /Sintering |  | 0% | 0% | 0% | 0% | 0% | 0% | 0% | 0% | 0% | 0% |  | High temperature heat pumps, up to 150 °C | High temperature | 6. Firing /Sintering |  | 0% | 0% | 0% | 0% | 0% | 0% | 0% | 0% | 0% | 0%
| Total efficiency, net (%), annual average | 295 | 305 | 315 | 320 | 305 | 336 | 305 | 352.5 | B |  |  | 3: 7. Melting /Casting |  |  |  | 7. Melting /Casting
| Auxiliary electricity consumption (% of heat gen) | 2 | 2 | 2 | 2 | 1 | 7 | 1 | 7 |  | 2 |  | 3: 9. Other processes >150C |  |  |  | 9. Other processes >150C
| Forced outage (%) | 0 | 0 | 0 | 0 | 0 | 1 | 0 | 1 | C | 2 |  |  | Medium temperature | 2. Heating/Boiling | x | 0% | 9% | 0% | 10% | 0% | 3% | 0% | 5% | 0% | 7% |  |  | Medium temperature | 2. Heating/Boiling | x | 0% | 2.25% | 0% | 2.5% | 0% | 0.75% | 0% | 1.25% | 0% | 1.75%
| Planned outage (weeks per year) | 0.5 | 0.5 | 0.5 | 0.5 | 0 | 1 | 0 | 1 |  | 2 |  | 3: 3. Drying; 4: x |  |  |  | 3. Drying | x
| Technical lifetime (years) | 20 | 20 | 20 | 20 | 15 | 30 | 15 | 30 |  | 2 |  | 3: 4. Dewatering |  |  |  | 4. Dewatering
| Construction time (years) | 0.6 | 0.6 | 0.6 | 0.6 | 0.4 | 0.8 | 0.4 | 0.8 | D | 2 |  | 3: 5. Distillation; 4: x |  |  |  | 5. Distillation | x
| Regulation Ability | [11 empty] | 3: 8.Other processes <150⁰C,; 4: x |  |  |  | 8.Other processes <150⁰C, | x
| Minimum load (% of full load) | 25 | 25 | 25 | 25 |  |  |  |  | E | 4 |  |  | Room heat | 12. spatial heating | x | 100% | 100% | 100% | 100% | 100% | 100% | 100% | 100% | 100% | 100% |  |  | Room heat | 12. spatial heating | x | 100% | 100% | 100% | 100% | 100% | 100% | 100% | 100% | 100% | 100%
| Warm start-up time (hours) | 0.25 | 0.25 | 0.25 | 0.25 | [5 empty] | 9
| Cold start-up time (hours) | 1 | 1 | 1 | 1 | [5 empty] | 9
Environment
| SO2 (g per GJ fuel) | Cf. the utilized electricity
PM2.5 (g per GJ fuel)
NOX (g per GJ fuel)
CH4 (g per GJ fuel)
N2O (g per GJ fuel)
Financial data
| Nominal investment (M€ per MW) is the same as k EUR/kW [1000 EUR/kW] | 1.0454 | 0.93456 | 0.876 | 0.84 |  |  |  |  | F | 1, 3, 4
| - of which equipment (%) | 40 | 40 | 40 | 40 | [5 empty] | 4
| - of which installation (%) | 60 | 60 | 60 | 60 | [5 empty] | 4
| Fixed O&M (€/MJ/s/year) | 970 | 870 | 800 | 720 | [5 empty] | 5
| Variable O&M (€/MWh) | 3.26 | 3.2 | 3.22 | 3.12 | [7 empty] | 1: 3.26
| - of which is electricity costs (€/MWh) | 1.46 | 1.5 | 1.52 | 1.52 |  |  |  |  | G | 3 |  | 1: 1.46
| - of which is other O&M costs (€/MWh) | 1.8 | 1.7 | 1.7 | 1.6 | [5 empty] | 2 |  | 1: The green should be copied to TIMES:
[13 empty] | YEAR | START | EFF | Input~ELCC | LIFE | INVCOST | FIXOM | VAROM | CAP2ACT | AFA | FEMIS~RESSOx | FEMIS~RESNOx | FEMIS~RESCH4 | FEMIS~RESN2O | FEMIS~RESPM
[18 empty] | Specific investment | Fix OM
| Technology specific data | [10 empty] | Total efficiency, net (%), annual average | [5 empty] | kr/kW | kr/kW/year | kr/GJ | Factor | Factor | g/GJ | g/GJ | g/GJ | g/GJ | g/GJ
| Indirect investments cost (M€ per MW) | 0.20909 | 0.18691 | 0.1752 | 0.168 |  |  |  |  | H |  | 295 | 2020 | 2020 | 2.95 |  | 20 | 7788.528 | 7.2265 | 6.7464 |  |  | Cf. the utilized electricity | 0 | 0 | 0 | 0
| Non energy gains (M€ per MW) | - | - | - | - | [6 empty] | 305 | 2030 |  | 3.05 |  | 20 | 6962.472 | 6.4815 | 6.6222 |  |  | 0 | 0 | 0 | 0 | 0
| Startup cost (€/MW/startup) | - | - | - | - | [6 empty] | 315 | 2040 |  | 3.15 |  | 20 | 6526.2 | 5.96 | 6.6636 |  |  | 0 | 0 | 0 | 0 | 0
| Carbon capture removal of CO2 emissions (% of emission) | Cf. the utilized electricity | [9 empty] | 320 | 2050 |  | 3.2 |  | 20 | 6258 | 5.364 | 6.4567 |  |  | 0 | 0 | 0 | 0 | 0
| Temperature heat source supply (°C) | 80 | 80 | 80 | 80 |  |  |  |  | I
| Temperature heat source return (°C) | 50 | 50 | 50 | 50 |  |  |  |  | I
| Cooling generation capacity for one unit (MW) | - | - | - | -
| Specific investment in dkr/kW C50*$G$4*1000 specific/nominal? investment cost * currency conversion *1000 | 7788.528 | 6962.472 | 6526.2 | 6258 |  |  | Heat production capacity
| Specific investment in dkr/unit | 3894264 | 3481236 | 3263100 | 3129000 |  |  | 500 | kW
| FIX O&M dkr/kW/year C55*$G$4/1000 fixed OM * currency conversion | 7.2265 | 6.4815 | 5.96 | 5.364 |  |  | Check against the range for the "Heat production capacity for one unit (kW)" in the first row in the datasheet
| Variable O&M in dkr/GJ C56*$G$4/3,6 Variable OM * currency conversion | 6.7464 | 6.6222 | 6.6636 | 6.4567
References
| 1 | Viegand Maagøe, 2019
| 2 | http://www.planenergi.dk/varmepumper/.
| 3 | Teknologisk instutut, Hybridvarmepumpe til fjernvarme, 2018
| 4 | Energiforskning, Højtemperatur varmepumper kan bruge lavtemperatur spildvarme, 2013
| 5 | Jensen, J., Elmegaard, B., and Markussen, W. Industrial heat pumps for high temperature process applications.: A numerical study of the ammonia-water hybrid absorption-compression heat pump. PhD thesis. ,2016
Notes
| A | 0,5-5 MW
| B | Calculated from start-up loss
| C | May vary depending on heat source availability
| D | Slightly higher than large heat pumps [11]
| E | Theoretically as low as 10 %. For screw as low as 25 %, lower than that will affect the performance drastically.
| F | Corrected to technology readiness level (Not commercially avaiable at the moment)
| G | The cost of auxiliary electricity consumption is calculated using the following electricity prices in €/MWh: 2020: 73, 2030: 75, 2040: 76, 2050: 76. Includes transport tarif
| H | Going from current implementation to potential
| I | Uses waste heat

## Booster Heat pump 150C
Booster heat pump, up to 150 °C, Temp lift = 130 K, steam
|  |  |  | Currency | 7.45 | kr/€
Booster heat pump 150C new 1
[13 empty] | 1 | 2 | 3 | 4 | 5 | 6 | 7 | 8 | 9 | 10 | 11 | 12 | 13 | 14
| Technology | Booster heat pump, up to 150 °C, Temp lift = 130 K, steam | [10 empty] | 1: Full application potential; 4: "x,n" indicate which end-use, n ref. to note"; 5: 1.Food, beverages and tobacco; 7: 2.Commodity production; 9: 3.Cement and non-metallic mineral (+Extraction of gravel and stone); 11: 4.Chemical industry; 13: 5.Metals, machinery and electronics |  | Current application potential |  |  | "x,n" indicate which end-use, n ref. to note" | 1.Food, beverages and tobacco |  | 2.Commodity production |  | 3.Cement and non-metallic mineral (+Extraction of gravel and stone) |  | 4.Chemical industry |  | 5.Metals, machinery and electronics
| Energy/technical data | 2020 | 2030 | 2040 | 2050 | Uncertainty (2030) |  | Uncertainty (2050) |  | Note | Ref |  | 1: Technology |  | Technology
[6 empty] | Lower | Upper | Lower | Upper |  |  |  | 2: Energy services; 3: End-use |  |  | Energy services | End-use
| Heat generation capacity for one unit (MW) | 4 | 4 | 4 | 4 | 1 | 10 | 1 | 15 | A | [6 empty] | Direct % | Indirect % | Direct % | Indirect % | Direct % | Indirect % | Direct % | Indirect % | Direct % | Indirect % | [5 empty] | Direct % | Indirect % | Direct % | Indirect % | Direct % | Indirect % | Direct % | Indirect % | Direct % | Indirect %
| Total efficiency, net (%), nominel load | 198 | 203.94 | 208.0188 | 210.099 | 198 | 207.9 | 203.796 | 214.301 | B,C |  |  | Booster heat pump, up to 150 °C, Temp lift = 130 K, steam | High temperature | 6. Firing /Sintering |  | 0% | 0% | 0% | 0% | 0% | 0% | 0% | 0% | 0% | 0% |  | Booster heat pump, up to 150 °C, Temp lift = 130 K, steam | High temperature | 6. Firing /Sintering |  | 0% | 0% | 0% | 0% | 0% | 0% | 0% | 0% | 0% | 0%
| Total efficiency, net (%), annual average | 193 | 198.94 | 203.0188 | 205.099 | 193 | 202.9 | 198.796 | 209.301 | D |  |  | 3: 7. Melting /Casting |  |  |  | 7. Melting /Casting
| Auxiliary electricity consumption (% of heat gen) | 2 | 2 | 2 | 2 | 1 | 4 | 1 | 4 | E |  |  | 3: 9. Other processes >150C |  |  |  | 9. Other processes >150C
| Forced outage (%) | 0 | 0 | 0 | 0 | 0 | 1 | 0 | 1 | E |  |  |  | Medium temperature | 2. Heating/Boiling | x | 0% | 63% | 0% | 36% | 0% | 23% | 0% | 66% | 0% | 47% |  |  | Medium temperature | 2. Heating/Boiling | x | 0% | 15.75% | 0% | 9% | 0% | 5.75% | 0% | 16.5% | 0% | 11.75%
| Planned outage (weeks per year) | 1 | 1 | 1 | 1 | 0.5 | 2 | 0.5 | 2 | E |  |  | 3: 3. Drying; 4: x |  |  |  | 3. Drying | x
| Technical lifetime (years) | 20 | 20 | 20 | 20 | 15 | 30 | 15 | 30 | E |  |  | 3: 4. Dewatering; 4: x |  |  |  | 4. Dewatering | x
| Construction time (years) | 0.6 | 0.6 | 0.6 | 0.6 | 0.4 | 0.8 | 0.4 | 0.8 | F |  |  | 3: 5. Distillation; 4: x |  |  |  | 5. Distillation | x
| Regulation Ability | [11 empty] | 3: 8.Other processes <150⁰C,; 4: x |  |  |  | 8.Other processes <150⁰C, | x
| Minimum load (% of full load) | [9 empty] | 1 |  |  | Room heat | 12. spatial heating | x | 100% | 100% | 100% | 100% | 100% | 100% | 100% | 100% | 100% | 100% |  |  | Room heat | 12. spatial heating | x | 100% | 100% | 100% | 100% | 100% | 100% | 100% | 100% | 100% | 100%
| Warm start-up time (hours) | 0.5 | 0.5 | 0.5 | 0.5 |  |  |  |  | E
| Cold start-up time (hours) | 1 | 1 | 1 | 1 |  |  |  |  | E
Environment
| SO2 (g per GJ fuel) | Cf. the utilized electricity
PM2.5 (g per GJ fuel)
NOX (g per GJ fuel)
CH4 (g per GJ fuel)
N2O (g per GJ fuel)
Financial data
| Nominal investment (M€ per MW) is the same as k EUR/kW [1000 EUR/kW] | 1.6321 | 1.3231 | 1.037 | 0.93368 |  |  |  |  | G
| - of which equipment (%) | 50 | 50 | 50 | 50 |  |  |  |  | H
| - of which installation (%) | 50 | 50 | 50 | 50 |  |  |  |  | I
| Fixed O&M (€/MJ/s/year) | 2000 | 2000 | 2000 | 2000 |  |  |  |  | E
| Variable O&M (€/MWh) | 3.44 | 3.37 | 3.335 | 3.28 | [7 empty] | 1: 3.44
| - of which is electricity costs (€/MWh) | 1.46 | 1.5 | 1.52 | 1.52 |  |  |  |  | J |  |  | 1: 1.46
| - of which is other O&M costs (€/MWh) | 1.98 | 1.87 | 1.815 | 1.76 |  |  |  |  | K |  |  | 1: The green should be copied to TIMES:
[13 empty] | YEAR | START | EFF | Input~ELCC | LIFE | INVCOST | FIXOM | VAROM | CAP2ACT | AFA | FEMIS~RESSOx | FEMIS~RESNOx | FEMIS~RESCH4 | FEMIS~RESN2O | FEMIS~RESPM
[18 empty] | Specific investment | Fix OM
| Technology specific data | [10 empty] | Total efficiency, net (%), annual average | [5 empty] | kr/kW | kr/kW/year | kr/GJ | Factor | Factor | g/GJ | g/GJ | g/GJ | g/GJ | g/GJ
| Indirect investments cost (M€ per MW) | 0.32641 | 0.26462 | 0.2074 | 0.18674 |  |  |  |  | L |  | 193 | 2020 | 2020 | 1.93 |  | 20 | 12158.8907 | 14.9 | 7.1189 |  |  | Cf. the utilized electricity | 0 | 0 | 0 | 0
| Non energy gains (M€ per MW) | - | - | - | - |  |  |  |  | M |  | 198.94 | 2030 |  | 1.9894 |  | 20 | 9857.0539 | 14.9 | 6.974 |  |  | 0 | 0 | 0 | 0 | 0
| Startup cost (€/MW/startup) | - | - | - | - | [6 empty] | 203.0188 | 2040 |  | 2.0302 |  | 20 | 7725.5418 | 14.9 | 6.9016 |  |  | 0 | 0 | 0 | 0 | 0
| Carbon capture removal of CO2 emissions (% of emission) | Cf. the utilized electricity | [9 empty] | 205.099 | 2050 |  | 2.051 |  | 20 | 6955.9354 | 14.9 | 6.7878 |  |  | 0 | 0 | 0 | 0 | 0
| Temperature heat source supply (°C) | 30 | 30 | 30 | 30 |  |  |  |  | N
| Temperature heat source return (°C) | 20 | 20 | 20 | 20 |  |  |  |  | N
| Cooling generation capacity for one unit (MW) | - | - | - | -
| Specific investment in dkr/kW C50*$G$4*1000 specific/nominal? investment cost * currency conversion *1000 | 12158.8907 | 9857.0539 | 7725.5418 | 6955.9354 |  |  | Heat production capacity
| Specific investment in dkr/unit | 6079445.3437 | 4928526.957 | 3862770.9166 | 3477967.6797 |  |  | 500 | kW
| FIX O&M dkr/kW/year C55*$G$4/1000 fixed OM * currency conversion | 14.9 | 14.9 | 14.9 | 14.9 |  |  | Check against the range for the "Heat production capacity for one unit (kW)" in the first row in the datasheet
| Variable O&M in dkr/GJ C56*$G$4/3,6 Variable OM * currency conversion | 7.1189 | 6.974 | 6.9016 | 6.7878
References
| 1 | https://www.sciencedirect.com/topics/engineering/partial-load
| 2 | Danish Enegy Agency, Technology Data - Energy Plants for Electricity and District heating generation, 2016
| 3 | Van der Spek, et. Al., Challenges and uncertainties of ex ante techno-economic analysis of low TRL CO2 capture technology: Lessons from a case study of an NGCC with exhaust gas recycle and electric swing adsorption, 2017
Notes
| A | 1-15 MW
| B | Utilising waste heat above 30 °C will increase COP. Waste heat up to 75 °C can be utilised
| C | Calculated from manufacturer software and manufacturer offer.
| D | Based on lost production during startup/shutdown
| E | Assumed similar to electrical compression heat pump and mechanical vapor recompression technologies
| F | Assumed similar to high temperature heat pump technologies
| G | From [2], cost correlations and learing curves [3] (Not commercially avaiable at the moment)
| H | Very individual, can vary ÷ 10 %
| I | Very individual, can vary + 10 %
| J | The cost of auxiliary electricity consumption is calculated using the following electricity prices in €/MWh: 2020: 73, 2030: 75, 2040: 76, 2050: 76. Includes transport tarif
| K | Assumed 10 % higher than electrical compression heat pump. The turbo compressors have low O&M
| L | Going from simple implementation to potential
| M | Not relevant to this technology
| N | Uses waste heat
| B | 1 %-point higher for hot water boiler, due to assumed lower flue gas temperature
| C | Will be reduced if carbon capture in installed
| D | 20 %-point lower for hot water boiler
| E | The cost of auxiliary electricity consumption is calculated using the following electricity prices in €/MWh: 2020: 73, 2030: 75, 2040: 76, 2050: 76. Includes transport tarif
| F | Not relevant to this technology

## MVR
Mechanical vapor recompression
|  |  |  | Currency | 7.45 | kr/€
Mechanical Vapor Recompression new 1
[13 empty] | 1 | 2 | 3 | 4 | 5 | 6 | 7 | 8 | 9 | 10 | 11 | 12 | 13 | 14
| Technology | Mechanical vapor recompression | [10 empty] | 1: Full application potential; 4: "x,n" indicate which end-use, n ref. to note"; 5: 1.Food, beverages and tobacco; 7: 2.Commodity production; 9: 3.Cement and non-metallic mineral (+Extraction of gravel and stone); 11: 4.Chemical industry; 13: 5.Metals, machinery and electronics |  | Current application potential |  |  | "x,n" indicate which end-use, n ref. to note" | 1.Food, beverages and tobacco |  | 2.Commodity production |  | 3.Cement and non-metallic mineral (+Extraction of gravel and stone) |  | 4.Chemical industry |  | 5.Metals, machinery and electronics
| Energy/technical data | 2020 | 2030 | 2040 | 2050 | Uncertainty (2030) |  | Uncertainty (2050) |  | Note | Ref |  | 1: Technology |  | Technology
[6 empty] | Lower | Upper | Lower | Upper |  |  |  | 2: Energy services; 3: End-use |  |  | Energy services | End-use
| Heat generation capacity for one unit (MW) | 20 | 20 | 20 | 20 | 5 | 50 | 5 | 50 | A | 1 | [5 empty] | Direct % | Indirect % | Direct % | Indirect % | Direct % | Indirect % | Direct % | Indirect % | Direct % | Indirect % | [5 empty] | Direct % | Indirect % | Direct % | Indirect % | Direct % | Indirect % | Direct % | Indirect % | Direct % | Indirect %
| Total efficiency, net (%), nominel load | 1260 | 1320 | 1380 | 1430 | 1000 | 1512 | 1056 | 1716 | B | 1 |  | Mechanical vapor recompression | High temperature | 6. Firing /Sintering |  | 0% | 0% | 0% | 0% | 0% | 0% | 0% | 0% | 0% | 0% |  | Mechanical vapor recompression | High temperature | 6. Firing /Sintering |  | 0% | 0% | 0% | 0% | 0% | 0% | 0% | 0% | 0% | 0%
| Total efficiency, net (%), annual average | 1210 | 1270 | 1330 | 1380 | 950 | 1462 | 1006 | 1666 |  |  |  | 3: 7. Melting /Casting |  |  |  | 7. Melting /Casting
| Auxiliary electricity consumption (% of heat gen) | 1 | 1 | 1 | 1 | 0 | 2 | 0 | 2 |  | 3 |  | 3: 9. Other processes >150C |  |  |  | 9. Other processes >150C
| Forced outage (%) | 0 | 0 | 0 | 0 | 0 | 1 | 0 | 1 |  | 2 |  |  | Medium temperature | 2. Heating/Boiling | x | 0% | 31% | 0% | 5% | 0% | 37% | 0% | 41% | 0% | 6% |  |  | Medium temperature | 2. Heating/Boiling | x | 0% | 31% | 0% | 5% | 0% | 37% | 0% | 41% | 0% | 6%
| Planned outage (weeks per year) | 0.5 | 0.5 | 0.5 | 0.5 | 0 | 1 | 0 | 1 |  | 2 |  | 3: 3. Drying; 4: x |  |  |  | 3. Drying | x
| Technical lifetime (years) | 25 | 25 | 25 | 25 | 15 | 35 | 15 | 35 |  | 1.2 |  | 3: 4. Dewatering; 4: x |  |  |  | 4. Dewatering | x
| Construction time (years) | 0.1 | 0.1 | 0.1 | 0.1 | 0.05 | 0.2 | 0.05 | 0.2 |  | 1.3 |  | 3: 5. Distillation; 4: x |  |  |  | 5. Distillation | x
| Regulation Ability | [11 empty] | 3: 8.Other processes <150⁰C,; 4: x |  |  |  | 8.Other processes <150⁰C, | x
| Minimum load (% of full load) | 15 | 15 | 15 | 15 | [5 empty] | 4 |  |  | Room heat | 12. spatial heating |  | 0% | 0% | 0% | 0% | 0% | 0% | 0% | 0% | 0% | 0% |  |  | Room heat | 12. spatial heating |  | 0% | 0% | 0% | 0% | 0% | 0% | 0% | 0% | 0% | 0%
| Warm start-up time (hours) | 0.5 | 0.5 | 0.5 | 0.5 | [5 empty] | 3
| Cold start-up time (hours) | 1 | 1 | 1 | 1 | [5 empty] | 3
Environment
| SO2 (g per GJ fuel) | Cf. the utilized electricity
PM2.5 (g per GJ fuel)
NOX (g per GJ fuel)
CH4 (g per GJ fuel)
N2O (g per GJ fuel)
Financial data
| Nominal investment (M€ per MW) is the same as k EUR/kW [1000 EUR/kW] | 0.35 | 0.33 | 0.32 | 0.31 | [5 empty] | 1.5
| - of which equipment (%) | 60 | 60 | 60 | 60 | [5 empty] | 1.5
| - of which installation (%) | 40 | 40 | 40 | 40 | [5 empty] | 1.5
| Fixed O&M (€/MJ/s/year) | 2000 | 2000 | 200 | 2000 | [5 empty] | 2
| Variable O&M (€/MWh) | 2.53 | 2.45 | 2.46 | 2.36 | [5 empty] | 2 |  | 1: 2.53
| - of which is electricity costs (€/MWh) | 0.73 | 0.75 | 0.76 | 0.76 |  |  |  |  | C | 2 |  | 1: 0.73
| - of which is other O&M costs (€/MWh) | 1.8 | 1.7 | 1.7 | 1.6 | [5 empty] | 2 |  | 1: The green should be copied to TIMES:
[13 empty] | YEAR | START | EFF | Input~ELCC | LIFE | INVCOST | FIXOM | VAROM | CAP2ACT | AFA | FEMIS~RESSOx | FEMIS~RESNOx | FEMIS~RESCH4 | FEMIS~RESN2O | FEMIS~RESPM
[18 empty] | Specific investment | Fix OM
| Technology specific data | [10 empty] | Total efficiency, net (%), annual average | [5 empty] | kr/kW | kr/kW/year | kr/GJ | Factor | Factor | g/GJ | g/GJ | g/GJ | g/GJ | g/GJ
| Indirect investments cost (M€ per MW) | - | - | - | - |  |  |  |  | D |  | 1210 | 2020 | 2020 | 12.1 |  | 25 | 2607.5 | 14.9 | 5.2357 |  |  | Cf. the utilized electricity | 0 | 0 | 0 | 0
| Non energy gains (M€ per MW) | - | - | - | - |  |  |  |  | D |  | 1270 | 2030 |  | 12.7 |  | 25 | 2458.5 | 14.9 | 5.0701 |  |  | 0 | 0 | 0 | 0 | 0
| Startup cost (€/MW/startup) | - | - | - | - | [6 empty] | 1330 | 2040 |  | 13.3 |  | 25 | 2384 | 1.49 | 5.0908 |  |  | 0 | 0 | 0 | 0 | 0
| Carbon capture removal of CO2 emissions (% of emission) | Cf. the utilized electricity | [9 empty] | 1380 | 2050 |  | 13.8 |  | 25 | 2309.5 | 14.9 | 4.8839 |  |  | 0 | 0 | 0 | 0 | 0
| Temperature heat source supply (°C) | - | - | - | -
| Temperature heat source return (°C) | - | - | - | -
| Cooling generation capacity for one unit (MW) | - | - | - | -
| Specific investment in dkr/kW C50*$G$4*1000 specific/nominal? investment cost * currency conversion *1000 | 2607.5 | 2458.5 | 2384 | 2309.5 |  |  | Heat production capacity
| Specific investment in dkr/unit | 1303750 | 1229250 | 1192000 | 1154750 |  |  | 500 | kW
| FIX O&M dkr/kW/year C55*$G$4/1000 fixed OM * currency conversion | 14.9 | 14.9 | 1.49 | 14.9 |  |  | Check against the range for the "Heat production capacity for one unit (kW)" in the first row in the datasheet
| Variable O&M in dkr/GJ C56*$G$4/3,6 Variable OM * currency conversion | 5.2357 | 5.0701 | 5.0908 | 4.8839
References
| 1 | Viegand Maagøe, MVR, 2018
| 2 | Technological data for energi plants (Compressions Heat Pumps for DH), Energistyrelsen, 2017
| 3 | Viegand Maagøe, 2019
| 4 | EPCON, EVAPORATION TECHNOLOGY, 2019
| 5 | EPCON investment cost offer, 2017.
Notes
| A | 5-50 MW
| B | Assumed temperature lift of 5 K (saturation temperatur)
| C | The cost of auxiliary electricity consumption is calculated using the following electricity prices in €/MWh: 2020: 73, 2030: 75, 2040: 76, 2050: 76. Includes transport tarif
| D | Not relevant
| B | 1 %-point higher for hot water boiler, due to assumed lower flue gas temperature
| C | Will be reduced if carbon capture in installed
| D | 20 %-point lower for hot water boiler
| E | The cost of auxiliary electricity consumption is calculated using the following electricity prices in €/MWh: 2020: 73, 2030: 75, 2040: 76, 2050: 76. Includes transport tarif
| F | Not relevant to this technology

## Hotdisc
Hotdisc
|  |  |  | Currency | 7.45 | kr/€
Hotdisc new 1
[13 empty] | 1 | 2 | 3 | 4 | 5 | 6 | 7 | 8 | 9 | 10 | 11 | 12 | 13 | 14
| Technology | Hotdisc | [10 empty] | 1: Full application potential; 4: "x,n" indicate which end-use, n ref. to note"; 5: 1.Food, beverages and tobacco; 7: 2.Commodity production; 9: 3.Cement and non-metallic mineral (+Extraction of gravel and stone); 11: 4.Chemical industry; 13: 5.Metals, machinery and electronics |  | Current application potential |  |  | "x,n" indicate which end-use, n ref. to note" | 1.Food, beverages and tobacco |  | 2.Commodity production |  | 3.Cement and non-metallic mineral (+Extraction of gravel and stone) |  | 4.Chemical industry |  | 5.Metals, machinery and electronics
| Energy/technical data | 2020 | 2030 | 2040 | 2050 | Uncertainty (2030) |  | Uncertainty (2050) |  | Note | Ref |  | 1: Technology |  | Technology
[6 empty] | Lower | Upper | Lower | Upper |  |  |  | 2: Energy services; 3: End-use |  |  | Energy services | End-use
| Heat generation capacity for one unit (MW) | 50 | 50 | 50 | 50 | 10 | 100 | 10 | 100 | A | 1 | [5 empty] | Direct % | Indirect % | Direct % | Indirect % | Direct % | Indirect % | Direct % | Indirect % | Direct % | Indirect % | [5 empty] | Direct % | Indirect % | Direct % | Indirect % | Direct % | Indirect % | Direct % | Indirect % | Direct % | Indirect %
| Total efficiency, net (%), nominel load | 90 | 91 | 92 | 93 | 90 | 98 | 90 | 98 |  | 1 |  | Hotdisc | High temperature | 6. Firing /Sintering | x | 0% | 0% | 0% | 0% | 15% | 0% | 0% | 0% | 0% | 0% |  | Hotdisc | High temperature | 6. Firing /Sintering | x | 0% | 0% | 0% | 0% | 0% | 0% | 0% | 0% | 0% | 0%
| Total efficiency, net (%), annual average | 90 | 91 | 92 | 93 | 90 | 98 | 90 | 98 |  | 1 |  | 3: 7. Melting /Casting |  |  |  | 7. Melting /Casting
| Auxiliary electricity consumption (% of heat gen) | 1 | 1 | 1 | 1 | 1 | 1 | 1 | 1 |  | 1 |  | 3: 9. Other processes >150C |  |  |  | 9. Other processes >150C
| Forced outage (%) | 0 | 0 | 0 | 0 | 0 | 1 | 0 | 1 |  | 1 |  |  | Medium temperature | 2. Heating/Boiling |  | 0% | 0% | 0% | 0% | 0% | 0% | 0% | 0% | 0% | 0% |  |  | Medium temperature | 2. Heating/Boiling |  | 0% | 0% | 0% | 0% | 0% | 0% | 0% | 0% | 0% | 0%
| Planned outage (weeks per year) | 4 | 4 | 4 | 4 | 4 | 4 | 4 | 4 |  | 1 |  | 3: 3. Drying |  |  |  | 3. Drying
| Technical lifetime (years) | 20 | 20 | 20 | 20 | 20 | 30 | 20 | 30 |  | 1 |  | 3: 4. Dewatering |  |  |  | 4. Dewatering
| Construction time (years) | 0.75 | 0.75 | 0.75 | 0.75 | 0.75 | 1 | 0.75 | 1 |  | 1 |  | 3: 5. Distillation |  |  |  | 5. Distillation
| Regulation Ability | [11 empty] | 3: 8.Other processes <150⁰C, |  |  |  | 8.Other processes <150⁰C,
| Minimum load (% of full load) | 10 | 10 | 10 | 10 | [5 empty] | 1 |  |  | Room heat | 12. spatial heating |  | 0% | 0% | 0% | 0% | 0% | 0% | 0% | 0% | 0% | 0% |  |  | Room heat | 12. spatial heating |  | 0% | 0% | 0% | 0% | 0% | 0% | 0% | 0% | 0% | 0%
| Warm start-up time (hours) | 0 | 0 | 0 | 0 | [5 empty] | 1
| Cold start-up time (hours) | 54 | 54 | 54 | 54 |  |  |  |  | B | 1
Environment
| SO2 (g per GJ fuel) | 8.3 | 8.3 | 8.3 | 8.3 |  |  |  |  | C | 2
| PM2.5 (g per GJ fuel) | 0.29 | 0.29 | 0.29 | 0.29 |  |  |  |  | C | 2
| NOX (g per GJ fuel) | 56 | 45 | 28 | 11 |  |  |  |  | C | 3
| CH4 (g per GJ fuel) | 0.1 | 0.1 | 0.1 | 0.1 |  |  |  |  | C | 3
| N2O (g per GJ fuel) | 1 | 1 | 1 | 1 |  |  |  |  | C | 3
Financial data
| Nominal investment (M€ per MW) is the same as k EUR/kW [1000 EUR/kW] | 0.5 | 0.465 | 0.485 | 0.45 |  |  |  |  | D
| - of which equipment (%) | 50 | 50 | 50 | 50
| - of which installation (%) | 50 | 50 | 50 | 50
| Fixed O&M (€/MJ/s/year) | 400 | 400 | 400 | 400
| Variable O&M (€/MWh) | 1.175 | 1.195 | 1.205 | 1.205 | [7 empty] | 1: 1.175
| - of which is electricity costs (€/MWh) | 0.73 | 0.75 | 0.76 | 0.76 | [7 empty] | 1: 0.73
| - of which is other O&M costs (€/MWh) | 0.445 | 0.445 | 0.445 | 0.445 | [7 empty] | 1: The green should be copied to TIMES:
[13 empty] | YEAR | START | EFF | Input~ELCC | LIFE | INVCOST | FIXOM | VAROM | CAP2ACT | AFA | FEMIS~RESSOx | FEMIS~RESNOx | FEMIS~RESCH4 | FEMIS~RESN2O | FEMIS~RESPM
[18 empty] | Specific investment | Fix OM
| Technology specific data | [10 empty] | Total efficiency, net (%), annual average | [5 empty] | kr/kW | kr/kW/year | kr/GJ | Factor | Factor | g/GJ | g/GJ | g/GJ | g/GJ | g/GJ
| Indirect investments cost (M€ per MW) | 0.18 | 0.18 | 0.18 | 0.18 |  |  |  |  | E |  | 90 | 2020 | 2020 | 0.9 |  | 20 | 3725 | 2.98 | 2.4316 |  |  | 8.3 | 56 | 0.1 | 1 | 0.29
| Non energy gains (M€ per MW) | - | - | - | - | [6 empty] | 91 | 2030 |  | 0.91 |  | 20 | 3464.25 | 2.98 | 2.473 |  |  | 8.3 | 45 | 0.1 | 1 | 0.29
| Startup cost (€/MW/startup) | [10 empty] | 92 | 2040 |  | 0.92 |  | 20 | 3613.25 | 2.98 | 2.4937 |  |  | 8.3 | 28 | 0.1 | 1 | 0.29
| Carbon capture removal of CO2 emissions (% of emission) | 90 | 90 | 90 | 90 |  |  |  |  | F | 4,5 | 93 | 2050 |  | 0.93 |  | 20 | 3352.5 | 2.98 | 2.4937 |  |  | 8.3 | 11 | 0.1 | 1 | 0.29
| Temperature heat source supply (°C) | - | - | - | -
| Temperature heat source return (°C) | - | - | - | -
| Cooling generation capacity for one unit (MW) | - | - | - | -
| Specific investment in dkr/kW C50*$G$4*1000 specific/nominal? investment cost * currency conversion *1000 | 3725 | 3464.25 | 3613.25 | 3352.5 |  |  | Heat production capacity
| Specific investment in dkr/unit | 1862500 | 1732125 | 1806625 | 1676250 |  |  | 500 | kW
| FIX O&M dkr/kW/year C55*$G$4/1000 fixed OM * currency conversion | 2.98 | 2.98 | 2.98 | 2.98 |  |  | Check against the range for the "Heat production capacity for one unit (kW)" in the first row in the datasheet
| Variable O&M in dkr/GJ C56*$G$4/3,6 Variable OM * currency conversion | 2.4316 | 2.473 | 2.4937 | 2.4937
References
| 1 | FLSmidth, Personal communication, 2019
| 2 | Danish Energy Agency, Forudsætninger for samfundsøkonomiske analyser på energiområdet, 2016
| 3 | Danish Enegy Agency, Technology Data - Energy Plants for Electricity and District heating generation, 2016
| 4 | European Commision, The potential for CCS and CCU in Europe, 2019
| 5 | Sampo Kour, et Al., The potential for CCUS in selected industrial sectors – summary ofconcept evaluations in Finland, 2017
Notes
| A | 10-100 MW
| B | 36-72 hours
| C | Assumed equal to waste used in incineration power plant
| D | Includes retrofit to existing system
| E | If a rebuillt of the system is necessary, this cost need to be included. E.g. if a cement oven is a separate line and not inline system.
| F | Typically engineered to remove 80-90 %, above 95 % is possible
| G | The fuel is waste and the waste needs minimum pre-handling. Large pieces of waste can be fired directly in the Hotdisc. Cost of waste will be lower than at an inceration plant
| B | 1 %-point higher for hot water boiler, due to assumed lower flue gas temperature
| C | Will be reduced if carbon capture in installed
| D | 20 %-point lower for hot water boiler
| E | The cost of auxiliary electricity consumption is calculated using the following electricity prices in €/MWh: 2020: 73, 2030: 75, 2040: 76, 2050: 76. Includes transport tarif
| F | Not relevant to this technology

## Dielectric heating
Dielectric heating
|  |  |  | Currency | 7.45 | kr/€
Dielectric heating new 1
[13 empty] | 1 | 2 | 3 | 4 | 5 | 6 | 7 | 8 | 9 | 10 | 11 | 12 | 13 | 14
| Technology | Dielectric heating | [10 empty] | 1: Full application potential; 4: "x,n" indicate which end-use, n ref. to note"; 5: 1.Food, beverages and tobacco; 7: 2.Commodity production; 9: 3.Cement and non-metallic mineral (+Extraction of gravel and stone); 11: 4.Chemical industry; 13: 5.Metals, machinery and electronics |  | Current application potential |  |  | "x,n" indicate which end-use, n ref. to note" | 1.Food, beverages and tobacco |  | 2.Commodity production |  | 3.Cement and non-metallic mineral (+Extraction of gravel and stone) |  | 4.Chemical industry |  | 5.Metals, machinery and electronics
| Energy/technical data | 2020 | 2030 | 2040 | 2050 | Uncertainty (2030) |  | Uncertainty (2050) |  | Note | Ref |  | 1: Technology |  | Technology
[6 empty] | Lower | Upper | Lower | Upper |  |  |  | 2: Energy services; 3: End-use |  |  | Energy services | End-use
| Heat generation capacity for one unit (MW) | 0.1 | 0.1 | 0.1 | 0.1 | 0.01 | 0.2 | 0.01 | 0.2 | A | 1 | [5 empty] | Direct % | Indirect % | Direct % | Indirect % | Direct % | Indirect % | Direct % | Indirect % | Direct % | Indirect % | [5 empty] | Direct % | Indirect % | Direct % | Indirect % | Direct % | Indirect % | Direct % | Indirect % | Direct % | Indirect %
| Total efficiency, net (%), nominel load | 95 | 95 | 95 | 95 | 85 | 100 | 85 | 100 | B | 2 |  | Dielectric heating | High temperature | 6. Firing /Sintering |  | 0% | 0% | 0% | 0% | 0% | 0% | 0% | 0% | 0% | 0% |  | Dielectric heating | High temperature | 6. Firing /Sintering |  | 0% | 0% | 0% | 0% | 0% | 0% | 0% | 0% | 0% | 0%
| Total efficiency, net (%), annual average | 95 | 95 | 95 | 95 | 85 | 100 | 85 | 100 |  |  |  | 3: 7. Melting /Casting |  |  |  | 7. Melting /Casting
| Auxiliary electricity consumption (% of heat gen) | 0.1 | 0.1 | 0.1 | 0.1 | 0 | 0.2 | 0 | 0.2 |  | 3 |  | 3: 9. Other processes >150C |  |  |  | 9. Other processes >150C
| Forced outage (%) | 0.1 | 0.1 | 0.1 | 0.1 | 0 | 0.2 | 0 | 0.2 |  | 3 |  |  | Medium temperature | 2. Heating/Boiling | x | 5% | 4% | 5% | 5% | 5% | 2% | 3% | 1% | 0% | 0% |  |  | Medium temperature | 2. Heating/Boiling | x | 5% | 4% | 5% | 5% | 5% | 2% | 3% | 1% | 0% | 0%
| Planned outage (weeks per year) | 0 | 0 | 0 | 0 | 0 | 0.1 | 0 | 0.1 |  | 3 |  | 3: 3. Drying; 4: x |  |  |  | 3. Drying | x
| Technical lifetime (years) | 30 | 30 | 30 | 30 | 20 | 35 | 20 | 35 |  | 4 |  | 3: 4. Dewatering |  |  |  | 4. Dewatering
| Construction time (years) | 0.1 | 0.1 | 0.1 | 0.1 | 0.05 | 0.1 | 0.05 | 0.1 |  | 3 |  | 3: 5. Distillation |  |  |  | 5. Distillation
| Regulation Ability | [11 empty] | 3: 8.Other processes <150⁰C, |  |  |  | 8.Other processes <150⁰C,
| Minimum load (% of full load) | 10 | 10 | 10 | 10 |  |  |  |  | C | 5 |  |  | Room heat | 12. spatial heating |  | 0% | 0% | 0% | 0% | 0% | 0% | 0% | 0% | 0% | 0% |  |  | Room heat | 12. spatial heating |  | 0% | 0% | 0% | 0% | 0% | 0% | 0% | 0% | 0% | 0%
| Warm start-up time (hours) | 0 | 0 | 0 | 0 | [5 empty] | 5
| Cold start-up time (hours) | 0 | 0 | 0 | 0 | [5 empty] | 5
Environment
| SO2 (g per GJ fuel) | Cf. the utilized electricity
PM2.5 (g per GJ fuel)
NOX (g per GJ fuel)
CH4 (g per GJ fuel)
N2O (g per GJ fuel)
Financial data
| Nominal investment (M€ per MW) is the same as k EUR/kW [1000 EUR/kW] | 2.7 | 2.619 | 2.538 | 2.43 |  |  |  |  | D | 6,7,8
| - of which equipment (%) | 85 | 85 | 85 | 85 | [5 empty] | 9
| - of which installation (%) | 15 | 15 | 15 | 15 | [5 empty] | 9
| Fixed O&M (€/MJ/s/year) | 0 | 0 | 0 | 0
| Variable O&M (€/MWh) | 45.823 | 45.825 | 45.826 | 45.826 | [7 empty] | 1: 45.823
| - of which is electricity costs (€/MWh) | 0.073 | 0.075 | 0.076 | 0.076 |  |  |  |  | E |  |  | 1: 0.073
| - of which is other O&M costs (€/MWh) | 45.75 | 45.75 | 45.75 | 45.75 |  |  |  |  | F | 6 |  | 1: The green should be copied to TIMES:
[13 empty] | YEAR | START | EFF | Input~ELCC | LIFE | INVCOST | FIXOM | VAROM | CAP2ACT | AFA | FEMIS~RESSOx | FEMIS~RESNOx | FEMIS~RESCH4 | FEMIS~RESN2O | FEMIS~RESPM
[18 empty] | Specific investment | Fix OM
| Technology specific data | [10 empty] | Total efficiency, net (%), annual average | [5 empty] | kr/kW | kr/kW/year | kr/GJ | Factor | Factor | g/GJ | g/GJ | g/GJ | g/GJ | g/GJ
| Indirect investments cost (M€ per MW) | - | - | - | - |  |  |  |  | G |  | 95 | 2020 | 2020 | 0.95 |  | 30 | 20115 | 0 | 94.8282 |  |  | Cf. the utilized electricity | 0 | 0 | 0 | 0
| Non energy gains (M€ per MW) | - | - | - | - |  |  |  |  | H,I |  | 95 | 2030 |  | 0.95 |  | 30 | 19511.55 | 0 | 94.8323 |  |  | 0 | 0 | 0 | 0 | 0
| Startup cost (€/MW/startup) | - | - | - | - | [6 empty] | 95 | 2040 |  | 0.95 |  | 30 | 18908.1 | 0 | 94.8344 |  |  | 0 | 0 | 0 | 0 | 0
| Carbon capture removal of CO2 emissions (% of emission) | Cf. the utilized electricity | [9 empty] | 95 | 2050 |  | 0.95 |  | 30 | 18103.5 | 0 | 94.8344 |  |  | 0 | 0 | 0 | 0 | 0
| Temperature heat source supply (°C) | - | - | - | -
| Temperature heat source return (°C) | - | - | - | -
| Cooling generation capacity for one unit (MW) | - | - | - | -
| Specific investment in dkr/kW C50*$G$4*1000 specific/nominal? investment cost * currency conversion *1000 | 20115 | 19511.55 | 18908.1 | 18103.5 |  |  | Heat production capacity
| Specific investment in dkr/unit | 10057500 | 9755775 | 9454050 | 9051750 |  |  | 500 | kW
| FIX O&M dkr/kW/year C55*$G$4/1000 fixed OM * currency conversion | 0 | 0 | 0 | 0 |  |  | Check against the range for the "Heat production capacity for one unit (kW)" in the first row in the datasheet
| Variable O&M in dkr/GJ C56*$G$4/3,6 Variable OM * currency conversion | 94.8282 | 94.8323 | 94.8344 | 94.8344
References
| 1 | Thermex Thermatron, https://thermex-thermatron.com/industrial-microwave-generators/, 2019
| 2 | Technological Institute, https://www.dti.dk/industrial-microwave-processing/
| 3 | Viegand Maagøe, 2019
| 4 | Cellencor, https://www.cellencor.com, 2019
| 5 | Bi.Elle, http://www.microwaves.it/ing/company.htm, 2019
| 6 | A.M. Hasna, Microwave Processing Applications in Chemical Engineering: Cost Analysis, 2011
| 7 | Tony Koral, Considerations for Commercial Success, 2013 in new RF and Microwave Industrial Heating Applications
| 8 | Bi.Elle, Personal communication, 2019
| 9 | Beyond Zero Emissions Inc, Zero Carbon Industry Plan Electrifying Industry, 2018
Notes
| A | 0,01-0,2 MW
| B | Cooling system account for a small loss
| C | The capacity is often specifically regulated to product flow
| D | Can vary quite significantly, as different applications requires different additional subsystems.
| E | The cost of auxiliary electricity consumption is calculated using the following electricity prices in €/MWh: 2020: 73, 2030: 75, 2040: 76, 2050: 76. Includes transport tarif
| F | The magnatron (microwave generator) has a lifetime of around 10.000 hours of operation. Replacement of magnatron are included here.
| G | Not relevant
| H | Infrared will have non energy gains, but it has not been possible to estimate.
| I | Treatment times are up to 20 times faster than traditional systems.
| B | 1 %-point higher for hot water boiler, due to assumed lower flue gas temperature
| C | Will be reduced if carbon capture in installed
| D | 20 %-point lower for hot water boiler
| E | The cost of auxiliary electricity consumption is calculated using the following electricity prices in €/MWh: 2020: 73, 2030: 75, 2040: 76, 2050: 76. Includes transport tarif
| F | Not relevant to this technology

## Infrared
Infrared heating
|  |  |  | Currency | 7.45 | kr/€
Infrared new 1
[13 empty] | 1 | 2 | 3 | 4 | 5 | 6 | 7 | 8 | 9 | 10 | 11 | 12 | 13 | 14
| Technology | Infrared heating | [10 empty] | 1: Full application potential; 4: "x,n" indicate which end-use, n ref. to note"; 5: 1.Food, beverages and tobacco; 7: 2.Commodity production; 9: 3.Cement and non-metallic mineral (+Extraction of gravel and stone); 11: 4.Chemical industry; 13: 5.Metals, machinery and electronics |  | Current application potential |  |  | "x,n" indicate which end-use, n ref. to note" | 1.Food, beverages and tobacco |  | 2.Commodity production |  | 3.Cement and non-metallic mineral (+Extraction of gravel and stone) |  | 4.Chemical industry |  | 5.Metals, machinery and electronics
| Energy/technical data | 2020 | 2030 | 2040 | 2050 | Uncertainty (2030) |  | Uncertainty (2050) |  | Note | Ref |  | 1: Technology |  | Technology
[6 empty] | Lower | Upper | Lower | Upper |  |  |  | 2: Energy services; 3: End-use |  |  | Energy services | End-use
| Heat generation capacity for one unit (MW) | 0.1 | 0.1 | 0.1 | 0.1 | 0.01 | 0.2 | 0.01 | 0.2 | A | 1 | [5 empty] | Direct % | Indirect % | Direct % | Indirect % | Direct % | Indirect % | Direct % | Indirect % | Direct % | Indirect % | [5 empty] | Direct % | Indirect % | Direct % | Indirect % | Direct % | Indirect % | Direct % | Indirect % | Direct % | Indirect %
| Total efficiency, net (%), nominel load | 96 | 96 | 96 | 96 | 90 | 100 | 90 | 100 | B,C | 2 |  | Infrared heating | High temperature | 6. Firing /Sintering |  | 0% | 0% | 0% | 0% | 0% | 0% | 0% | 0% | 0% | 0% |  | Infrared heating | High temperature | 6. Firing /Sintering |  | 0% | 0% | 0% | 0% | 0% | 0% | 0% | 0% | 0% | 0%
| Total efficiency, net (%), annual average | 96 | 96 | 96 | 96 | 90 | 100 | 90 | 100 |  |  |  | 3: 7. Melting /Casting |  |  |  | 7. Melting /Casting
| Auxiliary electricity consumption (% of heat gen) | 0.1 | 0.1 | 0.1 | 0.1 | 0 | 0.2 | 0 | 0.2 |  | 3 |  | 3: 9. Other processes >150C |  |  |  | 9. Other processes >150C
| Forced outage (%) | 0.1 | 0.1 | 0.1 | 0.1 | 0 | 0.2 | 0 | 0.2 |  | 3 |  |  | Medium temperature | 2. Heating/Boiling | x | 5% | 4% | 5% | 5% | 3% | 2% | 3% | 1% | 0% | 5% |  |  | Medium temperature | 2. Heating/Boiling | x | 5% | 4% | 5% | 5% | 3% | 2% | 3% | 1% | 0% | 5%
| Planned outage (weeks per year) | 0 | 0 | 0 | 0 | 0 | 0.1 | 0 | 0.1 |  | 3 |  | 3: 3. Drying; 4: x |  |  |  | 3. Drying | x
| Technical lifetime (years) | 30 | 30 | 30 | 30 | 20 | 35 | 20 | 35 |  | 4 |  | 3: 4. Dewatering |  |  |  | 4. Dewatering
| Construction time (years) | 0.1 | 0.1 | 0.1 | 0.1 | 0.05 | 0.1 | 0.05 | 0.1 |  | 3 |  | 3: 5. Distillation |  |  |  | 5. Distillation
| Regulation Ability | [11 empty] | 3: 8.Other processes <150⁰C, |  |  |  | 8.Other processes <150⁰C,
| Minimum load (% of full load) | 10 | 10 | 10 | 10 |  |  |  |  | D |  |  |  | Room heat | 12. spatial heating |  | 0% | 0% | 0% | 0% | 0% | 0% | 0% | 0% | 0% | 0% |  |  | Room heat | 12. spatial heating |  | 0% | 0% | 0% | 0% | 0% | 0% | 0% | 0% | 0% | 0%
| Warm start-up time (hours) | 0 | 0 | 0 | 0 | [5 empty] | 2
| Cold start-up time (hours) | 0 | 0 | 0 | 0 | [5 empty] | 2
Environment
| SO2 (g per GJ fuel) | Cf. the utilized electricity
PM2.5 (g per GJ fuel)
NOX (g per GJ fuel)
CH4 (g per GJ fuel)
N2O (g per GJ fuel)
Financial data
| Nominal investment (M€ per MW) is the same as k EUR/kW [1000 EUR/kW] | 0.35 | 0.34 | 0.33 | 0.315 |  |  |  |  | E | 1
| - of which equipment (%) | 85 | 85 | 85 | 85 |  |  |  |  | E | 2
| - of which installation (%) | 15 | 15 | 15 | 15 |  |  |  |  | E | 2
| Fixed O&M (€/MJ/s/year) | 0 | 0 | 0 | 0
| Variable O&M (€/MWh) | 117.073 | 117.075 | 117.076 | 117.076 | [7 empty] | 1: 117.073
| - of which is electricity costs (€/MWh) | 0.073 | 0.075 | 0.076 | 0.076 |  |  |  |  | F |  |  | 1: 0.073
| - of which is other O&M costs (€/MWh) | 117 | 117 | 117 | 117 |  |  |  |  | G | 1 |  | 1: The green should be copied to TIMES:
[13 empty] | YEAR | START | EFF | Input~ELCC | LIFE | INVCOST | FIXOM | VAROM | CAP2ACT | AFA | FEMIS~RESSOx | FEMIS~RESNOx | FEMIS~RESCH4 | FEMIS~RESN2O | FEMIS~RESPM
[18 empty] | Specific investment | Fix OM
| Technology specific data | [10 empty] | Total efficiency, net (%), annual average | [5 empty] | kr/kW | kr/kW/year | kr/GJ | Factor | Factor | g/GJ | g/GJ | g/GJ | g/GJ | g/GJ
| Indirect investments cost (M€ per MW) | - | - | - | - |  |  |  |  | H |  | 96 | 2020 | 2020 | 0.96 |  | 30 | 2607.5 | 0 | 242.2761 |  |  | Cf. the utilized electricity | 0 | 0 | 0 | 0
| Non energy gains (M€ per MW) | - | - | - | - |  |  |  |  | I,J |  | 96 | 2030 |  | 0.96 |  | 30 | 2533 | 0 | 242.2802 |  |  | 0 | 0 | 0 | 0 | 0
| Startup cost (€/MW/startup) | - | - | - | - | [6 empty] | 96 | 2040 |  | 0.96 |  | 30 | 2458.5 | 0 | 242.2823 |  |  | 0 | 0 | 0 | 0 | 0
| Carbon capture removal of CO2 emissions (% of emission) | Cf. the utilized electricity | [9 empty] | 96 | 2050 |  | 0.96 |  | 30 | 2346.75 | 0 | 242.2823 |  |  | 0 | 0 | 0 | 0 | 0
| Temperature heat source supply (°C) | - | - | - | -
| Temperature heat source return (°C) | - | - | - | -
| Cooling generation capacity for one unit (MW) | - | - | - | -
| Specific investment in dkr/kW C50*$G$4*1000 specific/nominal? investment cost * currency conversion *1000 | 2607.5 | 2533 | 2458.5 | 2346.75 |  |  | Heat production capacity
| Specific investment in dkr/unit | 1303750 | 1266500 | 1229250 | 1173375 |  |  | 500 | kW
| FIX O&M dkr/kW/year C55*$G$4/1000 fixed OM * currency conversion | 0 | 0 | 0 | 0 |  |  | Check against the range for the "Heat production capacity for one unit (kW)" in the first row in the datasheet
| Variable O&M in dkr/GJ C56*$G$4/3,6 Variable OM * currency conversion | 242.2761 | 242.2802 | 242.2823 | 242.2823
References
| 1 | Netek IR System A/S, Personal communication, 2019
| 2 | Beyond Zero Emissions Inc, Zero Carbon Industry Plan Electrifying Industry, 2018
| 3 | Viegand Maagøe, 2019
| 4 | IG Infrared, https://www.ig-infrared.com, 2019
| 5 | American Society of. Heating, Refrigerating and Air-Conditioning Engineers, ASHRAE Handbook – Heating, Ventilating, and Air-Conditioning Systems and Equipment (I-P Edition), 2008
Notes
| A | 0,01-0,2 MW
| B | The electricity to heat efficiency is 100 %, but not all of the electricity is converted to radiant energy [5]
| C | A part of the electricity is conveted to convective heat, and some of it is lost to surrounding.
| D | A system often consist of mulitiple emitters, giving the possiblity in turn emitters off individually.
| E | Can vary quite significantly, as different applications requires different additional subsystems.
| F | The cost of auxiliary electricity consumption is calculated using the following electricity prices in €/MWh: 2020: 73, 2030: 75, 2040: 76, 2050: 76. Includes transport tarif
| G | The emitters have a lifetime of 10.000 to 15.000 hours of operation. Replacement of emitters are included here.
| H | Not relevant
| I | Infrared will have non energy gains, but it has not been possible to estimate.
| J | Heating time is 7 to 40 times faster than convective ovens. Uptake much less space which enable possible expansion.
| B | 1 %-point higher for hot water boiler, due to assumed lower flue gas temperature
| C | Will be reduced if carbon capture in installed
| D | 20 %-point lower for hot water boiler
| E | The cost of auxiliary electricity consumption is calculated using the following electricity prices in €/MWh: 2020: 73, 2030: 75, 2040: 76, 2050: 76. Includes transport tarif
| F | Not relevant to this technology

## Electric boiler
Electric boiler, 10 kV, steam
|  |  |  | Currency | 7.45 | kr/€
Electric boiler new 1
[13 empty] | 1 | 2 | 3 | 4 | 5 | 6 | 7 | 8 | 9 | 10 | 11 | 12 | 13 | 14
| Technology | Electric boiler, 10 kV, steam | [10 empty] | 1: Full application potential; 4: "x,n" indicate which end-use, n ref. to note"; 5: 1.Food, beverages and tobacco; 7: 2.Commodity production; 9: 3.Cement and non-metallic mineral (+Extraction of gravel and stone); 11: 4.Chemical industry; 13: 5.Metals, machinery and electronics |  | Current application potential |  |  | "x,n" indicate which end-use, n ref. to note" | 1.Food, beverages and tobacco |  | 2.Commodity production |  | 3.Cement and non-metallic mineral (+Extraction of gravel and stone) |  | 4.Chemical industry |  | 5.Metals, machinery and electronics
| Energy/technical data | 2020 | 2030 | 2040 | 2050 | Uncertainty (2030) |  | Uncertainty (2050) |  | Note | Ref |  | 1: Technology |  | Technology
[6 empty] | Lower | Upper | Lower | Upper |  |  |  | 2: Energy services; 3: End-use |  |  | Energy services | End-use
| Heat generation capacity for one unit (MW) | 15 | 15 | 15 | 15 | 10 | 60 | 10 | 60 | A | [6 empty] | Direct % | Indirect % | Direct % | Indirect % | Direct % | Indirect % | Direct % | Indirect % | Direct % | Indirect % | [5 empty] | Direct % | Indirect % | Direct % | Indirect % | Direct % | Indirect % | Direct % | Indirect % | Direct % | Indirect %
| Total efficiency, net (%), nominel load | 99 | 99 | 99 | 99 | 98 | 100 | 98 | 100 |  | 1,2 |  | Electric boiler, 10 kV, steam | High temperature | 6. Firing /Sintering |  | 0% | 100% | 0% | 100% | 0% | 100% | 0% | 100% | 0% | 100% |  | Electric boiler, 10 kV, steam | High temperature | 6. Firing /Sintering |  | 0% | 100% | 0% | 100% | 0% | 100% | 0% | 100% | 0% | 100%
| Total efficiency, net (%), annual average | 99 | 99 | 99 | 99 | 98 | 99 | 98 | 99 |  | 1,2 |  | 3: 7. Melting /Casting |  |  |  | 7. Melting /Casting
| Auxiliary electricity consumption (% of heat gen) | 0.5 | 0.5 | 0.5 | 0.5 | 0.1 | 0.5 | 0.1 | 0.5 |  | 1,2 |  | 3: 9. Other processes >150C; 4: x |  |  |  | 9. Other processes >150C | x
| Forced outage (%) | 1 | 1 | 1 | 1 | 0.5 | 1 | 0.5 | 1 |  | 1,2 |  |  | Medium temperature | 2. Heating/Boiling | x | 0% | 100% | 0% | 100% | 0% | 100% | 0% | 100% | 0% | 100% |  |  | Medium temperature | 2. Heating/Boiling | x | 0% | 100% | 0% | 100% | 0% | 100% | 0% | 100% | 0% | 100%
| Planned outage (weeks per year) | 0.2 | 0.2 | 0.2 | 0.2 | 0.2 | 0.2 | 0.2 | 0.2 |  | 2 |  | 3: 3. Drying; 4: x |  |  |  | 3. Drying | x
| Technical lifetime (years) | 25 | 25 | 25 | 25 | 20 | 25 | 20 | 25 |  | 2 |  | 3: 4. Dewatering; 4: x |  |  |  | 4. Dewatering | x
| Construction time (years) | 0.5 | 0.5 | 0.5 | 0.5 | 0.5 | 1 | 0.5 | 1 |  | 1 |  | 3: 5. Distillation; 4: x |  |  |  | 5. Distillation | x
| Regulation Ability | [11 empty] | 3: 8.Other processes <150⁰C,; 4: x |  |  |  | 8.Other processes <150⁰C, | x
| Minimum load (% of full load) | 2 | 2 | 2 | 2 | [5 empty] | 2 |  |  | Room heat | 12. spatial heating | x | 100% | 100% | 100% | 100% | 100% | 100% | 100% | 100% | 100% | 100% |  |  | Room heat | 12. spatial heating | x | 100% | 100% | 100% | 100% | 100% | 100% | 100% | 100% | 100% | 100%
| Warm start-up time (hours) | 0.03 | 0.03 | 0.03 | 0.03 | [5 empty] | 2
| Cold start-up time (hours) | 0.17 | 0.17 | 0.17 | 0.17 | [5 empty] | 2
Environment
| SO2 (g per GJ fuel) | Cf. the utilized electricity
PM2.5 (g per GJ fuel)
NOX (g per GJ fuel)
CH4 (g per GJ fuel)
N2O (g per GJ fuel)
Financial data
| Nominal investment (M€ per MW) is the same as k EUR/kW [1000 EUR/kW] | 0.08 | 0.07 | 0.07 | 0.07 |  |  |  |  | B,C | 1,2
| - of which equipment (%) | 85 | 85 | 85 | 85 | [5 empty] | 1
| - of which installation (%) | 15 | 15 | 15 | 15 | [5 empty] | 1
| Fixed O&M (€/MJ/s/year) | 1070 | 1020 | 970 | 920 | [5 empty] | 1
| Variable O&M (€/MWh) | 0.865 | 0.875 | 0.78 | 0.78 | [7 empty] | 1: 0.865
| - of which is electricity costs (€/MWh) | 0.365 | 0.375 | 0.38 | 0.38 |  |  |  |  | D |  |  | 1: 0.365
| - of which is other O&M costs (€/MWh) | 0.5 | 0.5 | 0.4 | 0.4 | [5 empty] | 1 |  | 1: The green should be copied to TIMES:
[13 empty] | YEAR | START | EFF | Input~ELCC | LIFE | INVCOST | FIXOM | VAROM | CAP2ACT | AFA | FEMIS~RESSOx | FEMIS~RESNOx | FEMIS~RESCH4 | FEMIS~RESN2O | FEMIS~RESPM
[18 empty] | Specific investment | Fix OM
| Technology specific data | [10 empty] | Total efficiency, net (%), annual average | [5 empty] | kr/kW | kr/kW/year | kr/GJ | Factor | Factor | g/GJ | g/GJ | g/GJ | g/GJ | g/GJ
| Indirect investments cost (M€ per MW) | - | - | - | - |  |  |  |  | E |  | 99 | 2020 | 2020 | 0.99 |  | 25 | 596 | 7.9715 | 1.7901 |  |  | Cf. the utilized electricity | 0 | 0 | 0 | 0
| Non energy gains (M€ per MW) | - | - | - | - |  |  |  |  | E |  | 99 | 2030 |  | 0.99 |  | 25 | 521.5 | 7.599 | 1.8108 |  |  | 0 | 0 | 0 | 0 | 0
| Startup cost (€/MW/startup) | - | - | - | - | [6 empty] | 99 | 2040 |  | 0.99 |  | 25 | 521.5 | 7.2265 | 1.6142 |  |  | 0 | 0 | 0 | 0 | 0
| Carbon capture removal of CO2 emissions (% of emission) | Cf. the utilized electricity | [9 empty] | 99 | 2050 |  | 0.99 |  | 25 | 521.5 | 6.854 | 1.6142 |  |  | 0 | 0 | 0 | 0 | 0
| Temperature heat source supply (°C) | - | - | - | -
| Temperature heat source return (°C) | - | - | - | -
| Cooling generation capacity for one unit (MW) | - | - | - | -
| Specific investment in dkr/kW C50*$G$4*1000 specific/nominal? investment cost * currency conversion *1000 | 596 | 521.5 | 521.5 | 521.5 |  |  | Heat production capacity
| Specific investment in dkr/unit | 298000 | 260750 | 260750 | 260750 |  |  | 500 | kW
| FIX O&M dkr/kW/year C55*$G$4/1000 fixed OM * currency conversion | 7.9715 | 7.599 | 7.2265 | 6.854 |  |  | Check against the range for the "Heat production capacity for one unit (kW)" in the first row in the datasheet
| Variable O&M in dkr/GJ C56*$G$4/3,6 Variable OM * currency conversion | 1.7901 | 1.8108 | 1.6142 | 1.6142
References
| 1 | Danish Enegy Agency, Technology Data - Energy Plants for Electricity and District heating generation, 2016
| 2 | AS:scan, Personal communication, 2019
| 3 | Tjæreborg Industri, Personal communication, 2019
Notes
| A | 10-60 MW
| B | Electrode boilers at medium-high voltage are directly connected to the distribution grid. Costs for the distribution board are included in the equipment costs.
| C | Investment cos is slightly higher than for a hot water boiler.
| D | The cost of auxiliary electricity consumption is calculated using the following electricity prices in €/MWh: 2020: 73, 2030: 75, 2040: 76, 2050: 76. Includes transport tarif
| E | Not relevant to this technology
Electric boiler, 10 kV, hot water
Electric boiler new 2
[13 empty] | 1 | 2 | 3 | 4 | 5 | 6 | 7 | 8 | 9 | 10 | 11 | 12 | 13 | 14
| Technology | Electric boiler, 10 kV, hot water | [10 empty] | 1: Full application potential; 4: "x,n" indicate which end-use, n ref. to note"; 5: 1.Food, beverages and tobacco; 7: 2.Commodity production; 9: 3.Cement and non-metallic mineral (+Extraction of gravel and stone); 11: 4.Chemical industry; 13: 5.Metals, machinery and electronics |  | Current application potential |  |  | "x,n" indicate which end-use, n ref. to note" | 1.Food, beverages and tobacco |  | 2.Commodity production |  | 3.Cement and non-metallic mineral (+Extraction of gravel and stone) |  | 4.Chemical industry |  | 5.Metals, machinery and electronics
| Energy/technical data | 2020 | 2030 | 2040 | 2050 | Uncertainty (2030) |  | Uncertainty (2050) |  | Note | Ref |  | 1: Technology |  | Technology
[6 empty] | Lower | Upper | Lower | Upper |  |  |  | 2: Energy services; 3: End-use |  |  | Energy services | End-use
| Heat generation capacity for one unit (MW) | 15 | 15 | 15 | 15 | 10 | 60 | 10 | 60 | A | [6 empty] | Direct % | Indirect % | Direct % | Indirect % | Direct % | Indirect % | Direct % | Indirect % | Direct % | Indirect % | [5 empty] | Direct % | Indirect % | Direct % | Indirect % | Direct % | Indirect % | Direct % | Indirect % | Direct % | Indirect %
| Total efficiency, net (%), nominel load | 99 | 99 | 99 | 99 | 98 | 100 | 98 | 100 |  | 1,2 |  | Electric boiler, 10 kV, hot water | High temperature | 6. Firing /Sintering |  | 0% | 0% | 0% | 0% | 0% | 0% | 0% | 0% | 0% | 0% |  | Electric boiler, 10 kV, hot water | High temperature | 6. Firing /Sintering |  | 0% | 0% | 0% | 0% | 0% | 0% | 0% | 0% | 0% | 0%
| Total efficiency, net (%), annual average | 99 | 99 | 99 | 99 | 98 | 99 | 98 | 99 |  | 1,2 |  | 3: 7. Melting /Casting |  |  |  | 7. Melting /Casting
| Auxiliary electricity consumption (% of heat gen) | 0.5 | 0.5 | 0.5 | 0.5 | 0.1 | 0.5 | 0.1 | 0.5 |  | 1,2 |  | 3: 9. Other processes >150C |  |  |  | 9. Other processes >150C
| Forced outage (%) | 1 | 1 | 1 | 1 | 0.5 | 1 | 0.5 | 1 |  | 1,2 |  |  | Medium temperature | 2. Heating/Boiling | x | 0% | 67% | 0% | 57% | 0% | 50% | 0% | 51% | 0% | 41% |  |  | Medium temperature | 2. Heating/Boiling | x | 0% | 16.75% | 0% | 14.25% | 0% | 12.5% | 0% | 12.75% | 0% | 10.25%
| Planned outage (weeks per year) | 0.2 | 0.2 | 0.2 | 0.2 | 0.2 | 0.2 | 0.2 | 0.2 |  | 1 |  | 3: 3. Drying; 4: x |  |  |  | 3. Drying | x
| Technical lifetime (years) | 25 | 25 | 25 | 25 | 20 | 25 | 20 | 25 |  | 2 |  | 3: 4. Dewatering; 4: x |  |  |  | 4. Dewatering | x
| Construction time (years) | 0.5 | 0.5 | 0.5 | 0.5 | 0.5 | 1 | 0.5 | 1 |  | 1 |  | 3: 5. Distillation; 4: x |  |  |  | 5. Distillation | x
| Regulation Ability | [11 empty] | 3: 8.Other processes <150⁰C,; 4: x |  |  |  | 8.Other processes <150⁰C, | x
| Minimum load (% of full load) | 5 | 5 | 5 | 5 | [5 empty] | 1 |  |  | Room heat | 12. spatial heating | x | 100% | 100% | 100% | 100% | 100% | 100% | 100% | 100% | 100% | 100% |  |  | Room heat | 12. spatial heating | x | 100% | 100% | 100% | 100% | 100% | 100% | 100% | 100% | 100% | 100%
| Warm start-up time (hours) | 0.008 | 0.008 | 0.008 | 0.008 | [5 empty] | 1
| Cold start-up time (hours) | 0.08 | 0.08 | 0.08 | 0.08 | [5 empty] | 1
Environment
| SO2 (g per GJ fuel) | Cf. the utilized electricity
PM2.5 (g per GJ fuel)
NOX (g per GJ fuel)
CH4 (g per GJ fuel)
N2O (g per GJ fuel)
Financial data
| Nominal investment (M€ per MW) is the same as k EUR/kW [1000 EUR/kW] | 0.07 | 0.06 | 0.06 | 0.06 |  |  |  |  | B,C | 1,2
| - of which equipment (%) | 85 | 85 | 85 | 85 | [5 empty] | 1
| - of which installation (%) | 15 | 15 | 15 | 15 | [5 empty] | 1
| Fixed O&M (€/MJ/s/year) | 1070 | 1020 | 970 | 920 | [5 empty] | 1
| Variable O&M (€/MWh) | 0.865 | 0.875 | 0.78 | 0.78 | [7 empty] | 1: 0.865
| - of which is electricity costs (€/MWh) | 0.365 | 0.375 | 0.38 | 0.38 |  |  |  |  | D |  |  | 1: 0.365
| - of which is other O&M costs (€/MWh) | 0.5 | 0.5 | 0.4 | 0.4 | [5 empty] | 1 |  | 1: The green should be copied to TIMES:
[13 empty] | YEAR | START | EFF | Input~ELCC | LIFE | INVCOST | FIXOM | VAROM | CAP2ACT | AFA | FEMIS~RESSOx | FEMIS~RESNOx | FEMIS~RESCH4 | FEMIS~RESN2O | FEMIS~RESPM
[18 empty] | Specific investment | Fix OM
| Technology specific data | [10 empty] | Total efficiency, net (%), annual average | [5 empty] | kr/kW | kr/kW/year | kr/GJ | Factor | Factor | g/GJ | g/GJ | g/GJ | g/GJ | g/GJ
| Indirect investments cost (M€ per MW) | 0.035 | 0.03 | 0.03 | 0.03 |  |  |  |  | E |  | 99 | 2020 | 2020 | 0.99 |  | 25 | 521.5 | 7.9715 | 1.7901 |  |  | Cf. the utilized electricity | 0 | 0 | 0 | 0
| Non energy gains (M€ per MW) | - | - | - | - |  |  |  |  | E |  | 99 | 2030 |  | 0.99 |  | 25 | 447 | 7.599 | 1.8108 |  |  | 0 | 0 | 0 | 0 | 0
| Startup cost (€/MW/startup) | - | - | - | - | [6 empty] | 99 | 2040 |  | 0.99 |  | 25 | 447 | 7.2265 | 1.6142 |  |  | 0 | 0 | 0 | 0 | 0
| Carbon capture removal of CO2 emissions (% of emission) | Cf. the utilized electricity | [9 empty] | 99 | 2050 |  | 0.99 |  | 25 | 447 | 6.854 | 1.6142 |  |  | 0 | 0 | 0 | 0 | 0
| Temperature heat source supply (°C) | - | - | - | -
| Temperature heat source return (°C) | - | - | - | -
| Cooling generation capacity for one unit (MW) | - | - | - | -
| Specific investment in dkr/kW C50*$G$4*1000 specific/nominal? investment cost * currency conversion *1000 | 521.5 | 447 | 447 | 447 |  |  | Heat production capacity
| Specific investment in dkr/unit | 260750 | 223500 | 223500 | 223500 |  |  | 500 | kW
| FIX O&M dkr/kW/year C55*$G$4/1000 fixed OM * currency conversion | 7.9715 | 7.599 | 7.2265 | 6.854 |  |  | Check against the range for the "Heat production capacity for one unit (kW)" in the first row in the datasheet
| Variable O&M in dkr/GJ C56*$G$4/3,6 Variable OM * currency conversion | 1.7901 | 1.8108 | 1.6142 | 1.6142
| B | 1 %-point higher for hot water boiler, due to assumed lower flue gas temperature
| C | Will be reduced if carbon capture in installed
| D | 20 %-point lower for hot water boiler
| E | The cost of auxiliary electricity consumption is calculated using the following electricity prices in €/MWh: 2020: 73, 2030: 75, 2040: 76, 2050: 76. Includes transport tarif
| F | Not relevant to this technology

## Direct electric heating
Direct firing. Electricity
|  |  |  | Currency | 7.45 | kr/€
diret firing new 1
[13 empty] | 1 | 2 | 3 | 4 | 5 | 6 | 7 | 8 | 9 | 10 | 11 | 12 | 13 | 14
| Technology | Direct Firing, Electricity | [10 empty] | 1: Full application potential; 4: "x,n" indicate which end-use, n ref. to note"; 5: 1.Food, beverages and tobacco; 7: 2.Commodity production; 9: 3.Cement and non-metallic mineral (+Extraction of gravel and stone); 11: 4.Chemical industry; 13: 5.Metals, machinery and electronics |  | Current application potential |  |  | "x,n" indicate which end-use, n ref. to note" | 1.Food, beverages and tobacco |  | 2.Commodity production |  | 3.Cement and non-metallic mineral (+Extraction of gravel and stone) |  | 4.Chemical industry |  | 5.Metals, machinery and electronics
| Energy/technical data | 2020 | 2030 | 2040 | 2050 | Uncertainty (2030) |  | Uncertainty (2050) |  | Note | Ref |  | 1: Technology |  | Technology
[6 empty] | Lower | Upper | Lower | Upper |  |  |  | 2: Energy services; 3: End-use |  |  | Energy services | End-use
| Heat generation capacity for one unit (MW) multiply by 1000 to get kW [kW] | 5000 | 5000 | 5000 | 5000 | 1000 | 10000 | 1000 | 10000 |  | 4 | [5 empty] | Direct % | Indirect % | Direct % | Indirect % | Direct % | Indirect % | Direct % | Indirect % | Direct % | Indirect % | [5 empty] | Direct % | Indirect % | Direct % | Indirect % | Direct % | Indirect % | Direct % | Indirect % | Direct % | Indirect %
| Total efficiency, net (%), nominel load | 100 | 100 | 100 | 100 | 100 | 100 | 100 | 100 | A | 2 |  | Direct Firing, Electricity | High temperature | 6. Firing /Sintering |  | 100% | 0% | 100% | 0% | 0% | 0% | 20% | 0% | 5% | 0% |  | Direct Firing, Electricity | High temperature | 6. Firing /Sintering |  | 50% | 0% | 50% | 0% | 0% | 0% | 20% | 0% | 0% | 0%
| Total efficiency, net (%), annual average | 100 | 100 | 100 | 100 | 100 | 100 | 100 | 100 | A | 2 |  | 3: 7. Melting /Casting |  |  |  | 7. Melting /Casting
| Auxiliary electricity consumption (% of heat gen) | 0.25 | 0.25 | 0.25 | 0.25 | 0.1 | 1 | 0.1 | 1 | B | 6, 7 |  | 3: 9. Other processes >150C |  |  |  | 9. Other processes >150C
| Forced outage (%) | 0 | 0 | 0 | 0 | 0 | 0.5 | 0 | 0.5 | F | 4 |  |  | Medium temperature | 2. Heating/Boiling | x | 100% | 0% | 100% | 0% | 50% | 0% | 100% | 0% | 0% | 0% |  |  | Medium temperature | 2. Heating/Boiling | x | 50% | 0% | 50% | 0% | 25% | 0% | 40% | 0% | 0% | 0%
| Planned outage (weeks per year) | 0 | 0 | 0 | 0 | 0 | 1 | 0 | 1 | F | 4 |  | 3: 3. Drying; 4: x |  |  |  | 3. Drying | x
| Technical lifetime (years) | 12.5 | 12.5 | 12.5 | 12.5 | 10 | 15 | 10 | 15 |  | 4 |  | 3: 4. Dewatering; 4: x |  |  |  | 4. Dewatering | x
| Construction time (years) | 0.04 | 0.04 | 0.04 | 0.04 | 0.02 | 0.06 | 0.02 | 0.06 |  | 5 |  | 3: 5. Distillation; 4: x |  |  |  | 5. Distillation | x
| Regulation Ability | [11 empty] | 3: 8.Other processes <150⁰C,; 4: x |  |  |  | 8.Other processes <150⁰C, | x
| Minimum load (% of full load) | 15 | 15 | 15 | 15 |  |  |  |  | C | 4 |  |  | Room heat | 12. spatial heating | x | 0% | 0% | 0% | 0% | 0% | 0% | 0% | 0% | 0% | 0% |  |  | Room heat | 12. spatial heating | x | 0% | 0% | 0% | 0% | 0% | 0% | 0% | 0% | 0% | 0%
| Warm start-up time (hours) | 0.01 | 0.01 | 0.01 | 0.01 | [5 empty] | 5
| Cold start-up time (hours) | 0.01 | 0.01 | 0.01 | 0.01 | [5 empty] | 5
Environment
| SO2 (g per GJ fuel) | Cf. the utilized electricity
PM2.5 (g per GJ fuel)
NOX (g per GJ fuel)
CH4 (g per GJ fuel)
N2O (g per GJ fuel)
Financial data
| Nominal investment (M€ per MW) is the same as k EUR/kW [1000 EUR/kW] | 0.06 | 0.06 | 0.06 | 0.06 |  |  |  |  | E | 4, 5
| - of which equipment (%) | 66.6667 | 66.6667 | 66.6667 | 66.6667 | [5 empty] | 5
| - of which installation (%) | 33.3333 | 33.3333 | 33.3333 | 33.3333 | [5 empty] | 5
| Fixed O&M (€/MJ/s/year) divide by 1000 to get EUR/kW/year [EUR/kW/year] | 0 | 0 | 0 | 0 |  |  |  |  | F | 4
| Variable O&M (€/MWh) divide by 3,6 to get EUR/GJ [EUR/GJ] | 0.050694 | 0.052083 | 0.052778 | 0.052778 | [5 empty] | 2, 5 |  | 1: 0.050694
| - of which is electricity costs (€/MWh) | 0.1825 | 0.1875 | 0.19 | 0.19 |  |  |  |  | D | 5 |  | 1: 0.1825
| - of which is other O&M costs (€/MWh) | 0 | 0 | 0 | 0 |  |  |  |  | F | 4 |  | 1: The green should be copied to TIMES:
[13 empty] | YEAR | START | EFF | Input~ELCC | LIFE | INVCOST | FIXOM | VAROM | CAP2ACT | AFA | FEMIS~RESSOx | FEMIS~RESNOx | FEMIS~RESCH4 | FEMIS~RESN2O | FEMIS~RESPM
[18 empty] | Specific investment | Fix OM
| Technology specific data | [10 empty] | Total efficiency, net (%), annual average | [5 empty] | kr/kW | kr/kW/year | kr/GJ | Factor | Factor | g/GJ | g/GJ | g/GJ | g/GJ | g/GJ
| Indirect investments cost (M€ per MW) | - | - | - | - |  |  |  |  | G |  | 100 | 2020 | 2020 | 1 |  | 12.5 | 447 | 0 | 0.37767 |  |  | Cf. the utilized electricity | 0 | 0 | 0 | 0
| Non energy gains (M€ per MW) | - | - | - | - | [6 empty] | 100 | 2030 |  | 1 |  | 12.5 | 447 | 0 | 0.38802 |  |  | 0 | 0 | 0 | 0 | 0
| Startup cost (€/MW/startup) | - | - | - | - | [6 empty] | 100 | 2040 |  | 1 |  | 12.5 | 447 | 0 | 0.39319 |  |  | 0 | 0 | 0 | 0 | 0
| Carbon capture removal of CO2 emissions (% of emission) | Cf. the utilized electricity | [9 empty] | 100 | 2050 |  | 1 |  | 12.5 | 447 | 0 | 0.39319 |  |  | 0 | 0 | 0 | 0 | 0
| Temperature heat source supply (°C) | - | - | - | -
| Temperature heat source return (°C) | - | - | - | -
| Cooling generation capacity for one unit (MW) | - | - | - | -
| Specific investment in dkr/kW C50*$G$4*1000 specific/nominal? investment cost * currency conversion *1000 | 447 | 447 | 447 | 447 |  |  | Heat production capacity
| Specific investment in dkr/unit | 223500 | 223500 | 223500 | 223500 |  |  | 500 | kW
| FIX O&M dkr/kW/year C55*$G$4 fixed OM * currency conversion | 0 | 0 | 0 | 0 |  |  | Check against the range for the "Heat production capacity for one unit (kW)" in the first row in the datasheet
| Variable O&M in dkr/GJ C56*$G$4 Variable OM * currency conversion | 0.37767 | 0.38802 | 0.39319 | 0.39319
References
| 1 | Danish Energy Agency, Technology Data Generation of Electricity and District Heating, August 2016 - Updated November 2019
| 2 | Viegand Maagøe, Direct Firing, 2018
| 3 | Danish Energy Agency, Forudsætninger for samfundsøkonomiske analyser på energiområdet, 2016
| 4 | SAN Electro Heat A/S , Correspondance 2019
| 5 | Viegand Maagøe assessment, 2019
| 6 | Eclipse, Eclipse AirHeat Burners Datasheet 115-11, 30/9/2010
| 7 | Eclipse, Eclipse RatioAir Burners Datasheet 135, 21/10/2010
Notes
| A | Transformer electricity losses are not included, and the efficiency will thus be 100%.
| B | Auxilliary consumption based on gas burner as the fan power is comparable. Any pretreatment (grinding, etc.) of the fuel is not included.
| C | The regulation is dependant on the flow conditions and the subsequent surface temperature, the chosen value is an average.
| D | The cost of auxiliary electricity consumption is calculated using the following electricity prices in €/MWh: 2020: 73, 2030: 75, 2040: 76, 2050: 76. Includes transport tarif
| E | Unit price from San Electro Heat, installed price assessed by Viegand Maagøe. The assessment is an experience based guess as no concrete data was retrieved.
| F | Units are composed of multiple heating elements, each unit is installed with backup elements that can be enabled if some of the elements fail, resulting in minimal downtime and O&M during the lifetime of the equipment.
| G | The indirect costs will be too strong a function of the process to put into a single value across all industries.
| B | 1 %-point higher for hot water boiler, due to assumed lower flue gas temperature
| C | Will be reduced if carbon capture in installed
| D | 20 %-point lower for hot water boiler
| E | The cost of auxiliary electricity consumption is calculated using the following electricity prices in €/MWh: 2020: 73, 2030: 75, 2040: 76, 2050: 76. Includes transport tarif
| F | Not relevant to this technology

## DH substation
3. District heating substation
Technology | District heating substation
One-family house, existing and new building
| 2015 | 2020 | 2030 | 2050 | Note | Ref
Energy/technical data
Heat production capacity for one unit (kW) | 10 | 10 | 10 | 10 | H
Expected share of space heating demand covered by unit (%) | 100 | 100 | 100 | 100
Expected share of hot tap water demand covered by unit (%) | 100 | 100 | 100 | 100
Total efficiency, annual average, net (%) | 98 | 98 | 98 | 98 | B
Technical lifetime (years) | 20 | 20 | 20 | 20
Environment
SO2 (g per GJ fuel) | 0 | 0 | 0 | 0
NOX (g per GJ fuel) | 0 | 0 | 0 | 0
CH4 (g per GJ fuel) | 0 | 0 | 0 | 0
N2O (g per GJ fuel) | 0 | 0 | 0 | 0
Particles (g per GJ fuel) | 0 | 0 | 0 | 0
Financial data
Specific investment (1000€/kW)
Specific investment (1000€/unit) | 1.5-3.5 | 1.5-3.5 | 1.5-3.5 | 1.5-3.5 | C | 2, 3, 4
- hereof equipment (%) | 20-25 | 20-25 | 20-25 | 20-25
- hereof installation (%) | 75-80 | 75-80 | 75-80 | 75-80
Possible additional specific investment (1000€/unit) | 3 | 3 | 3 | 3 | D
Fixed O&M (€/unit/year) | 150 | 150 | 150 | 150 | F | 7
Variable O&M (€/GJ)
Technology | District heating substation
Apartment complex, existing and new building
| 2015 | 2020 | 2030 | 2050 | Note | Ref
Energy/technical data
Heat production capacity for one unit (kW) | 250 | 250 | 250 | 250 | A
Expected share of space heating demand covered by unit (%) | 100 | 100 | 100 | 100
Expected share of hot tap water demand covered by unit (%) | 100 | 100 | 100 | 100
Total efficiency, annual average, net (%) | 100 | 100 | 100 | 100 | B
Technical lifetime (years) | 20 | 20 | 20 | 20
Environment
SO2 (g per GJ fuel) | 0 | 0 | 0 | 0
NOX (g per GJ fuel) | 0 | 0 | 0 | 0
CH4 (g per GJ fuel) | 0 | 0 | 0 | 0
N2O (g per GJ fuel) | 0 | 0 | 0 | 0
Particles (g per GJ fuel) | 0 | 0 | 0 | 0
Financial data
Specific investment (1000€/kW) | 0.07 | 0.07 | 0.07 | 0.07 | G | 2, 4
Specific investment (1000€/unit)
- hereof equipment (%) | 70 | 70 | 70 | 70
- hereof installation (%) | 30 | 30 | 30 | 30
Possible additional specific investment (1000€/unit) | 4 | 4 | 4 | 4 | D
Fixed O&M (€/unit/year) | 1250 | 1250 | 1250 | 1250 |  | 7
Variable O&M (€/GJ)
DAYNITE

## DH network
17. District heating network
Technology | Conventional DH network - existing building area | [5 empty] | From SubRes_ELC_DH-Pipes
| 2015 | 2020 | 2030 | 2050 | Note | Ref
Energy/technical data | [6 empty] | Fixed O&M Cost (EUR/TJ/year) | Fixed O&M Cost (MDKK/MW)
Heat density an consumer (TJ/km2 land area) | 120 | 120 | 120 | 120 | A | 1 | 250 | 0.058736
Net loss (%) | 15 | 15 | 15 | 15 | B | 1
Heat density ab plant (TJ/km2 land area) | 141 | 141 | 141 | 141 | A | 1
Pump energy (MWh/TJ/year) | 0.2-4 | 0.2-4 | 0.2-4 | 0.2-4 |  | 2
Technical lifetime (years) | 30-50 | 30-50 | 30-50 | 30-50 |  | 3
Financial data
Investment costs (1,000 € per TJ) | 18-22 | 18-22 | 18-22 | 18-22 | C | 1
Fixed O&M (€/TJ/year) | 250 | 250 | 250 | 250 |  | 4
Technology | Low-temperature DH network - existing building area
| 2015 | 2020 | 2030 | 2050 | Note | Ref
Energy/technical data
Heat density an consumer (TJ/km2 land area) | 45-50 | 45-50 | 45-50 | 45-50 | A | 1
Net loss (%) | 13-16 | 13-16 | 13-16 | 13-16 | B | 1, 2
Heat density ab plant (TJ/km2 land area) | 54-56 | 54-56 | 54-56 | 54-56 | A | 1
Pump energy (MWh/TJ/year) | 1-4 | 1-4 | 1-4 | 1-4 | C | 1, 2
Technical lifetime (years) | 30-50 | 30-50 | 30-50 | 30-50 |  | 3
Financial data
Investment costs (1,000 € per TJ) | 135-155 | 135-155 | 135-155 | 135-155 | E | 1
Fixed O&M (€/TJ/year) | 1000-1200 | 1000-1200 | 1000-1200 | 1000-1200 |  | 4
Technology | Conventional DH network - new building area
| 2015 | 2020 | 2030 | 2050 | Note | Ref
Energy/technical data
Heat density an consumer (TJ/km2 land area) | 20-48 | 20-48 | 20-48 | 20-48 | A | 1, 2
Net loss (%) | 27-37 | 27-37 | 27-37 | 27-37 | B | 1, 2
Heat density ab plant (TJ/km2 land area) | 28-72 | 28-72 | 28-72 | 28-72 | A | 1, 2
Pump energy (MWh/TJ/year) | 0.5-2 | 0.5-2 | 0.5-2 | 0.5-2 | C | 1, 2
Technical lifetime (years) | 30-50 | 30-50 | 30-50 | 30-50 |  | 3
Financial data
Investment costs (1,000 € per TJ) | 100-160 | 100-160 | 100-160 | 100-160 | E | 1, 2
Fixed O&M (€/TJ/year) | 800-1,350 | 800-1,350 | 800-1,350 | 800-1,350 |  | 4
Technology | Low-temperature DH network - new building area
| 2015 | 2020 | 2030 | 2050 | Note | Ref
Energy/technical data
Heat density an consumer (TJ/km2 land area) | 20-48 | 20-48 | 20-48 | 20-48 | A | 1, 2
Net loss (%) | 15-17 | 15-17 | 15-17 | 15-17 | B | 1, 2
Heat density ab plant (TJ/km2 land area) | 25-56 | 25-56 | 25-56 | 25-56 | A | 1, 2
Pump energy (MWh/TJ/year) | 0.5-2 | 0.5-2 | 0.5-2 | 0.5-2 | C | 1
Technical lifetime (years) | 30-50 | 30-50 | 30-50 | 30-50 |  | 3
Financial data
Investment costs (1,000 € per TJ) | 120-200 | 120-200 | 120-200 | 120-200 | E | 1, 2
Fixed O&M (€/TJ/year) | 1000-1550 | 1000-1550 | 1000-1550 | 1000-1550 |  | 4
Note on L9: Stefan Petrovic: Danish Technology Catalogue

## Electrical grid
18. Electrical grid
Technology | Electrical grid
| 2015 | 2020 | 2030 | 2050 | Note | Ref
Energy/technical data
Typical voltage level, transmission (kV) | 132-400 | 132-400 | 132-400 | 132-400
Typical voltage level, distribution (kV) | 0,4-60 | 0,4-60 | 0,4-60 | 0,4-60
Typical capacity, transmission (MW) | 100-2,000 | 100-2,000 | 100-2,000 | 100-2,000
Typical capacity, distribution (MW) | 50-100 | 50-100 | 50-100 | 50-100
Total network loss, transmission and distribution (%) | 7 | 7 | 6 | 6 | B
Technical lifetime (years) | 40-50 | 40-50 | 40-50 | 40-50
Construction time (years) | 1-5 | 1-5 | 1-5 | 1-5
Financial data
Investment costs (€/kW) | 110-220 | 110-220 | 110-220 | 110-220 | A | 1
Fixed O&M (€/MW/year) | NA | NA | NA | NA

## Solar heating
11. Solar heating system
|  |  | Currency | 7.45 | kr/€
Technology | Solar heating system | [5 empty] | Solar heating system
| One-family house, existing building | [5 empty] | One-family house, existing building
| 2015 | 2020 | 2030 | 2050 | Note | Ref | The green should be copied to TIMES:
Energy/technical data | [6 empty] | YEAR | START | EFF | Input~ELCC | LIFE | INVCOST | FIXOM | VAROM | CAP2ACT | AFA | FEMIS~RESSOx | FEMIS~RESNOx | FEMIS~RESCH4 | FEMIS~RESN2O | FEMIS~RESPM
Typical size per unit (m2) | 6 | 6 | 6 | 6 | A | 1
Typical size per unit (kW) | 4.2 | 4.2 | 4.2 | 4.2 | A | [6 empty] | kr/kW | kr/kW/year | kr/GJ | Factor | Factor | g/GJ | g/GJ | g/GJ | g/GJ | g/GJ
Expected share of space heating demand covered by unit (%) | 10 | 10 | 12 | 12 | B | 2, 6 | 2015 | 2015 | 1 |  | 20 | 6705 | 123.1911 | 0
Expected share of hot tap water demand covered by unit (%) | 65 | 65 | 70 | 70 | B |  | 2020 |  | 1 |  | 25 | 6332.5 | 120.9293 | 0
Total efficiency, annual average, net (%) | 100 | 100 | 100 | 100 |  |  | 2030 |  | 1 |  | 30 | 5960 | 122.01 | 0
Technical lifetime (years) | 20 | 25 | 30 | 30 | C | 1 | 2050 |  | 1 |  | 30 | 4470 | 112.1319 | 0
Environment
SO2 (g per GJ fuel) | 0 | 0 | 0 | 0 | G
NOX (g per GJ fuel) | 0 | 0 | 0 | 0
CH4 (g per GJ fuel) | 0 | 0 | 0 | 0
N2O (g per GJ fuel) | 0 | 0 | 0 | 0
Particles (g per GJ fuel) | 0 | 0 | 0 | 0
Financial data
Specific investment (1000€/m2) | 0.9 | 0.85 | 0.8 | 0.6 | D | 1, 8, 9, 10
Specific investment (1000€/unit) | 4.0268 | 3.6242 | 3.3557 | 2.6846 |  | 1, 8, 9, 10
- hereof equipment (%) | 65 | 65 | 65 | 65 |  | 9, 1
- hereof installation (%) | 35 | 35 | 35 | 35 |  | 8
Possible additional specific investment (1000€/unit) | 0 | 0 | 0 | 0
Fixed O&M (€/unit/year) | 69.45 | 68.1749 | 68.7841 | 63.2153 | E |  | kWh | GJ
Variable O&M (€/unit/year) | 0 | 0 | 0 | 0 | F |  | 4 | 1.1111
Specific investment in dkr/kW | 6705 | 6332.5 | 5960 | 4470 | Heat production capacity
Specific investment in dkr/unit | 30000 | 27000 | 25000 | 20000 | 4.2 | kW
FIX O&M dkr/kW/year | 123.1911 | 120.9293 | 122.01 | 112.1319 | Boiler size, Check against the range for the "Heat production capacity for one unit (kW)" in the first row in the datasheet
Variable O&M in dkr/GJ | 0 | 0 | 0 | 0 | if it is assumed that the energyconsumtion for hotwater is 4000kWh/year(=14,4 GJ/year) for an average 6 hosehold and 65% of the heating is delivered from the solarcollectors
Technology | Solar heating system | [5 empty] | Solar heating system
| Apartment complex, existing building | [5 empty] | Apartment complex, existing building
| 2015 | 2020 | 2030 | 2050 | Note | Ref | The green should be copied to TIMES:
Energy/technical data | [6 empty] | YEAR | START | EFF | Input~ELCC | LIFE | INVCOST | FIXOM | VAROM | CAP2ACT | AFA | FEMIS~RESSOx | FEMIS~RESNOx | FEMIS~RESCH4 | FEMIS~RESN2O | FEMIS~RESPM
Typical size per unit (m2) | 200 | 200 | 200 | 200 | A
Typical size per unit (kW) | 140 | 140 | 140 | 140 | A | [6 empty] | kr/kW | kr/kW/year | kr/GJ | Factor | Factor | g/GJ | g/GJ | g/GJ | g/GJ | g/GJ
Expected share of space heating demand covered by unit (%) | 10 | 10 | 12 | 12 | B |  | 2015 | 2015 | 1 |  | 20 | 4571.4286 | 20.7004 | 0
Expected share of hot tap water demand covered by unit (%) | 65 | 65 | 70 | 70 | B |  | 2020 |  | 1 |  | 25 | 4285.7143 | 20.6604 | 0
Total efficiency, annual average, net (%) | 100 | 100 | 100 | 100 |  |  | 2030 |  | 1 |  | 30 | 3928.5714 | 23.2812 | 0
Technical lifetime (years) | 20 | 25 | 30 | 30 | C |  | 2050 |  | 1 |  | 30 | 3571.4286 | 21.4986 | 0
Environment
SO2 (g per GJ fuel) | 0 | 0 | 0 | 0 | G
NOX (g per GJ fuel) | 0 | 0 | 0 | 0
CH4 (g per GJ fuel) | 0 | 0 | 0 | 0
N2O (g per GJ fuel) | 0 | 0 | 0 | 0 |  |  | 95 | kWh/m2 | Demand only for space heating |  |  |  |  | 95 | kWh/m2 | Demand only for space heating
Particles (g per GJ fuel) | 0 | 0 | 0 | 0 |  |  | 10% | Share of space heating covered by solar heating | [5 empty] | 12% | Share of space heating covered by solar heating
Financial data | [6 empty] | 25 | kWh/m2 | Demand only for DHW |  |  |  |  | 25 | kWh/m2 | Demand only for DHW
Specific investment (1000€/m2) | 0.5 | 0.5 | 0.5 | 0.5 | D |  | 65% | Share of DHW covered by solar heating | [5 empty] | 70% | Share of DHW covered by solar heating
Specific investment (1000€/unit) | 85.906 | 80.5369 | 73.8255 | 67.1141 |  |  | 25.75 | kWh/m2 | Demand for space heating and DHW |  |  |  |  | 28.9 | kWh/m2 | Demand for space heating and DHW
- hereof equipment (%) | 65 | 65 | 65 | 65 |  | 9, 1 | 1500 | m2 | Assumed area of a industry building |  |  |  |  | 1500 | m2 | Assumed area of a industry building
- hereof installation (%) | 35 | 35 | 35 | 35 |  | 8 | 38625 | kWh | Demand for space heating and DHW |  |  |  |  | 43350 | kWh | Demand for space heating and DHW
Possible additional specific investment (1000€/unit) | 0 | 0 | 0 | 0 |  |  | 139.05 | GJ | Demand for space heating and DHW |  |  |  |  | 156.06 | GJ | Demand for space heating and DHW
Fixed O&M (€/unit/year) | 389 | 388.2498 | 437.5 | 404 | E
Variable O&M (€/unit/year) | 0 | 0 | 0 | 0 | F
Specific investment in dkr/kW | 4571.4286 | 4285.7143 | 3928.5714 | 3571.4286 | Heat production capacity
Specific investment in dkr/unit | 640000 | 600000 | 550000 | 500000 | 140 | kW
FIX O&M dkr/kW/year | 20.7004 | 20.6604 | 23.2812 | 21.4986 | Boiler size, Check against the range for the "Heat production capacity for one unit (kW)" in the first row in the datasheet
Variable O&M in dkr/GJ | 0 | 0 | 0 | 0 | if it is assumed for a household in a detached building that the energyconsumtion for hotwater is 4000kWh/year(=14,4 GJ/year) for an average 6 hosehold and 65% of the heating is delivered from the solarcollectors. And it is assumed that heat production from solar collectors on the multi storey building can be calculated from the relation between the installed capacity: 140kW/4,2 kW * 14,4 GJ/year =
Technology | Solar heating system | [5 empty] | Solar heating system
| One-family house, new building | [5 empty] | One-family house, new building
| 2015 | 2020 | 2030 | 2050 | Note | Ref | The green should be copied to TIMES:
Energy/technical data | [6 empty] | YEAR | START | EFF | Input~ELCC | LIFE | INVCOST | FIXOM | VAROM | CAP2ACT | AFA | FEMIS~RESSOx | FEMIS~RESNOx | FEMIS~RESCH4 | FEMIS~RESN2O | FEMIS~RESPM
Typical size per unit (m2) | 6 | 6 | 6 | 6 | A | 1
Typical size per unit (kW) | 4.2 | 4.2 | 4.2 | 4.2 | A | [6 empty] | kr/kW | kr/kW/year | kr/GJ | Factor | Factor | g/GJ | g/GJ | g/GJ | g/GJ | g/GJ
Expected share of space heating demand covered by unit (%) | 40 | 40 | 50 | 60 | B | 2, 6 | 2015 | 2015 | 1 |  | 20 | 5066 | 517.4025 | 0
Expected share of hot tap water demand covered by unit (%) | 65 | 65 | 70 | 70 |  |  | 2020 |  | 1 |  | 25 | 4768 | 507.9032 | 0
Total efficiency, annual average, net (%) | 100 | 100 | 100 | 100 |  |  | 2030 |  | 1 |  | 30 | 4470 | 512.4418 | 0
Technical lifetime (years) | 20 | 25 | 30 | 30 | C | 1 | 2050 |  | 1 |  | 30 | 3352.5 | 470.9541 | 0
Environment
SO2 (g per GJ fuel) | 0 | 0 | 0 | 0 | G
NOX (g per GJ fuel) | 0 | 0 | 0 | 0
CH4 (g per GJ fuel) | 0 | 0 | 0 | 0
N2O (g per GJ fuel) | 0 | 0 | 0 | 0
Particles (g per GJ fuel) | 0 | 0 | 0 | 0
Financial data
Specific investment (1000€/m2) | 0.68 | 0.64 | 0.6 | 0.45 | D | 1, 8, 9, 10
Specific investment (1000€/unit) | 2.6846 | 2.4161 | 2.1477 | 1.8792 |  | 1, 8, 9, 10
- hereof equipment (%) | 65 | 65 | 65 | 65 |  | 9, 1
- hereof installation (%) | 35 | 35 | 35 | 35 |  | 8
Possible additional specific investment (1000€/unit) | 0 | 0 | 0 | 0
Fixed O&M (€/unit/year) | 69.45 | 68.1749 | 68.7841 | 63.2153 | E
Variable O&M (€/unit/year) | 0 | 0 | 0 | 0 | F
Specific investment in dkr/kW | 5066 | 4768 | 4470 | 3352.5 | Heat production capacity
Specific investment in dkr/unit | 20000 | 18000 | 16000 | 14000 | 4.2 | kW
FIX O&M dkr/kW/year | 517.4025 | 507.9032 | 512.4418 | 470.9541 | Boiler size, Check against the range for the "Heat production capacity for one unit (kW)" in the first row in the datasheet
Variable O&M in dkr/GJ | 0 | 0 | 0 | 0 | if it is assumed that the energyconsumtion for hotwater is 4000kWh/year(=14,4 GJ/year) for an average 6 hosehold and 65% of the heating is delivered from the solarcollectors
Technology | Solar heating system | [5 empty] | Solar heating system
| Apartment complex, new building | [5 empty] | Apartment complex, new building
| 2015 | 2020 | 2030 | 2050 | Note | Ref | The green should be copied to TIMES:
Energy/technical data | [6 empty] | YEAR | START | EFF | Input~ELCC | LIFE | INVCOST | FIXOM | VAROM | CAP2ACT | AFA | FEMIS~RESSOx | FEMIS~RESNOx | FEMIS~RESCH4 | FEMIS~RESN2O | FEMIS~RESPM
Typical size per unit (m2) | 200 | 200 | 200 | 200 | A
Typical size per unit (kW) | 140 | 140 | 140 | 140 | A | [6 empty] | kr/kW | kr/kW/year | kr/GJ | Factor | Factor | g/GJ | g/GJ | g/GJ | g/GJ | g/GJ
Expected share of space heating demand covered by unit (%) | 40 | 40 | 50 | 60 | B |  | 2015 | 2015 | 1 |  | 20 | 2831 | 20.7004 | 0
Expected share of hot tap water demand covered by unit (%) | 65 | 65 | 70 | 70 | B |  | 2020 |  | 1 |  | 25 | 2831 | 20.6604 | 0
Total efficiency, annual average, net (%) | 100 | 100 | 100 | 100 |  |  | 2030 |  | 1 |  | 30 | 2831 | 23.2812 | 0
Technical lifetime (years) | 20 | 25 | 30 | 30 | C |  | 2050 |  | 1 |  | 30 | 2831 | 21.4986 | 0
Environment
SO2 (g per GJ fuel) | 0 | 0 | 0 | 0 | G
NOX (g per GJ fuel) | 0 | 0 | 0 | 0
CH4 (g per GJ fuel) | 0 | 0 | 0 | 0
N2O (g per GJ fuel) | 0 | 0 | 0 | 0
Particles (g per GJ fuel) | 0 | 0 | 0 | 0
Financial data
Specific investment (1000€/kW) | 0.38 | 0.38 | 0.38 | 0.38 | D
Specific investment (1000€/unit) | 80.5369 | 73.8255 | 67.1141 | 60.4027
- hereof equipment (%) | 65 | 65 | 65 | 65 |  | 9, 1
- hereof installation (%) | 35 | 35 | 35 | 35 |  | 8
Possible additional specific investment (1000€/unit) | 0 | 0 | 0 | 0
Fixed O&M (€/unit/year) | 389 | 388.2498 | 437.5 | 404 | E
Variable O&M (€/unit/year) | 0 | 0 | 0 | 0 | F
Specific investment in dkr/kW | 2831 | 2831 | 2831 | 2831 | Heat production capacity
Specific investment in dkr/unit | 25714.2857 | 23571.4286 | 21428.5714 | 19285.7143 | 140 | kW
FIX O&M dkr/kW/year | 20.7004 | 20.6604 | 23.2812 | 21.4986 | Boiler size, Check against the range for the "Heat production capacity for one unit (kW)" in the first row in the datasheet
Variable O&M in dkr/GJ | 0 | 0 | 0 | 0 | if it is assumed for a household in a detached building that the energyconsumtion for hotwater is 4000kWh/year(=14,4 GJ/year) for an average 6 hosehold and 65% of the heating is delivered from the solarcollectors. And it is assumed that heat production from solar collectors on the multi storey building can be calculated from the relation between the installed capacity: 140kW/4,2 kW * 14,4 GJ/year =
The assumption is that solar heating covers 10 % of space heating demand and 65 % of domestic hot water (DHW) demand. .The demands for space heating and DHW are assumed to be 95 and 25 , respectively. The single-family house is assumed to have an area of 140 m2.
The source for these assumptions is Technology Data for Energy Plants Individual Heating Plants and Energy Transport" maintained by the Danish Energy Agency.
The assumption is that solar heating covers 10 % of space heating demand and 65 % of domestic hot water (DHW) demand. .The demands for space heating and DHW are assumed to be 95 and 25 𝑘𝑊ℎ/𝑚2, respectively. The single-family house is assumed to have an area of 140 m2.
The source for these assumptions is Technology Data for Energy Plants Individual Heating Plants and Energy Transport" maintained by the Danish Energy Agency.
The values in red (specific investments, Fix O&M and variable O&M) are calculated and linked to table J12:P15:
1000
VAR,
where the used symbols have the following meaning:
- investment costs
- conersion factor from to DKK
- assumed heat production capacity
- Fixed O&M costs
-Production of space heating and DHW
The values in red (specific investments, Fix O&M and variable O&M) are calculated and linked to table J12:P15:
𝐼_𝑐 [𝐷𝐾𝐾/𝑢𝑛𝑖𝑡]=𝐼_𝑐 [(1000 €)/𝑢𝑛𝑖𝑡]∙𝑘_𝑐𝑜𝑛𝑣∙1000
𝐼_𝑐 [𝐷𝐾𝐾/𝑘𝑊]=(𝐼_𝑐 [𝐷𝐾𝐾/𝑢𝑛𝑖𝑡])/(𝐻_𝑐 [𝑘𝑊/𝑢𝑛𝑖𝑡] )
𝐹𝐼𝑋𝑂𝑀[𝐷𝐾𝐾/(𝑘𝑊∙𝑦𝑒𝑎𝑟)]=𝐹𝐼𝑋𝑂𝑀[(1000 €)/(𝑘𝑊∙𝑦𝑒𝑎𝑟)]∙𝑘_𝑐𝑜𝑛𝑣∙"1000"
VAR𝑂𝑀[𝐷𝐾𝐾/(𝑘𝑊∙𝑦𝑒𝑎𝑟)]=(𝐹𝐼𝑋𝑂𝑀[(1000 €)/(𝑘𝑊∙𝑦𝑒𝑎𝑟)]∙𝑘_𝑐𝑜𝑛𝑣)/𝐻_𝑝𝑟𝑜𝑑 ,
where the used symbols have the following meaning:
𝐼_𝑐 - investment costs
𝑘_𝑐𝑜𝑛𝑣 - conersion factor from € to DKK
𝐻_𝑐 - assumed heat production capacity
𝐹𝐼𝑋𝑂𝑀 - Fixed O&M costs
𝐻_𝑝𝑟𝑜𝑑 -Production of space heating and DHW
The assumed boiler size is checked against the range for the "Heat production capacity for one unit (kW)" in the first row in the datasheet

## Oil-fired boiler
1. Oil-fired boiler
|  |  | Currency |  | 7.45 | kr/€
Technology | Oil burner (mineral oil fired, <10 % FAME) | [5 empty] | Oil burner (mineral oil fired, <10 % FAME)
| One-family house, existing building | [5 empty] | One-family house, existing building
| 2015 | 2020 | 2030 | 2050 | Note | Ref | The green should be copied to TIMES:
Energy/technical data | [6 empty] | YEAR | START | EFF | Input~ELCC | LIFE | INVCOST | FIXOM | VAROM | CAP2ACT | AFA | FEMIS~RESSOx | FEMIS~RESNOx | FEMIS~RESCH4 | FEMIS~RESN2O | FEMIS~RESPM
Heat production capacity for one unit (kW) | 15-30 | 15-30 | 15-30 | 15-30 | A
Expected share of space heating demand covered by unit (%) | 100 | 100 | 100 | 100 | [7 empty] | kr/kW | kr/kW/year | kr/GJ | Factor | Factor | g/GJ | g/GJ | g/GJ | g/GJ | g/GJ
Expected share of hot tap water demand covered by unit (%) | 100 | 100 | 100 | 100 |  |  | 2015 | 2015 | 1 |  | 20 | 2235 | 91.4318 | 0 |  |  | 0.5 | 30 | 0 | 0 | 0.03
Total efficiency, annual average, net (%) | 100 | 100 | 100 | 100 |  | 1, 2, 3, 4 | 2020 |  | 1 |  | 20 | 2235 | 91.4318 | 0 |  |  | 0.5 | 30 | 0 | 0 | 0.03
Technical lifetime (years) | 20 | 20 | 20 | 20 |  | 4 | 2030 |  | 1 |  | 20 | 2235 | 91.4318 | 0 |  |  | 0.5 | 30 | 0 | 0 | 0.03
Environment | [6 empty] | 2050 |  | 1 |  | 20 | 2235 | 91.4318 | 0 |  |  | 0.5 | 30 | 0 | 0 | 0.03
SO2 (g per GJ fuel) | 0.5 | 0.5 | 0.5 | 0.5 | B, E
NOX (g per GJ fuel) | 30 | 30 | 30 | 30 | C
CH4 (g per GJ fuel) | 0 | 0 | 0 | 0
N2O (g per GJ fuel) | 0 | 0 | 0 | 0
Particles (g per GJ fuel) | 0.03 | 0.03 | 0.03 | 0.03 | D | 5, 6
Financial data |  |  |  |  | Average
Specific investment (1000€/kW) | 0.3 | 0.3 | 0.3 | 0.3 | 22 | kW
Specific investment (1000€/unit) | 6.6 | 6.6 | 6.6 | 6.6 | F
- hereof equipment (%) | 70 | 70 | 70 | 70
- hereof installation (%) | 30 | 30 | 30 | 30
Possible additional specific investment (1000€/unit)
Fixed O&M (€/year) | 270 | 270 | 270 | 270 | F
Variable O&M (€/GJ)
Specific investment in dkr/kW | 2235 | 2235 | 2235 | 2235 | Heat production capacity
Specific investment in dkr/unit | 49170 | 49170 | 49170 | 49170 | 22 | kW
FIX O&M dkr/kW/year | 91.4318 | 91.4318 | 91.4318 | 91.4318 | Check against the range for the "Heat production capacity for one unit (kW)" in the first row in the datasheet
Variable O&M in dkr/GJ | 0 | 0 | 0 | 0
Technology | Oil burner (mineral oil fired, <10 % FAME) | [5 empty] | Oil burner (mineral oil fired, <10 % FAME)
| Apartment complex, existing building | [5 empty] | Apartment complex, existing building
| 2015 | 2020 | 2030 | 2050 | Note | Ref | The green should be copied to TIMES:
Energy/technical data | [6 empty] | YEAR | START | EFF | Input~ELCC | LIFE | INVCOST | FIXOM | VAROM | CAP2ACT | AFA | FEMIS~RESSOx | FEMIS~RESNOx | FEMIS~RESCH4 | FEMIS~RESN2O | FEMIS~RESPM
Heat production capacity for one unit (kW) | 400 | 400 | 400 | 400
Expected share of space heating demand covered by unit (%) | 100 | 100 | 100 | 100 | [7 empty] | kr/kW | kr/kW/year | kr/GJ | Factor | Factor | g/GJ | g/GJ | g/GJ | g/GJ | g/GJ
Expected share of hot tap water demand covered by unit (%) | 100 | 100 | 100 | 100 |  |  | 2015 | 2015 | 0.96 |  | 20 | 596 | 9.3125 | 0 |  |  | 0.5 | 30 | 0 | 0 | 0.03
Total efficiency, annual average, net (%) | 96 | 96 | 96 | 96 | G | 1, 2, 3, 4 | 2020 |  | 0.96 |  | 20 | 596 | 9.3125 | 0 |  |  | 0.5 | 30 | 0 | 0 | 0.03
Technical lifetime (years) | 20 | 20 | 20 | 20 |  | 4 | 2030 |  | 0.96 |  | 20 | 596 | 9.3125 | 0 |  |  | 0.5 | 30 | 0 | 0 | 0.03
Environment | [6 empty] | 2050 |  | 0.96 |  | 20 | 596 | 9.3125 | 0 |  |  | 0.5 | 30 | 0 | 0 | 0.03
SO2 (g per GJ fuel) | 0.5 | 0.5 | 0.5 | 0.5 | B, E
NOX (g per GJ fuel) | 30 | 30 | 30 | 30 | C
CH4 (g per GJ fuel) | 0 | 0 | 0 | 0
N2O (g per GJ fuel) | 0 | 0 | 0 | 0
Particles (g per GJ fuel) | 0.03 | 0.03 | 0.03 | 0.03 | D | 5, 6
Financial data |  |  |  |  | Average
Specific investment (1000€/kW) | 0.08 | 0.08 | 0.08 | 0.08 | 400 | kW
Specific investment (1000€/unit) | 32 | 32 | 32 | 32 | F
- hereof equipment (%) | 70 | 70 | 70 | 70
- hereof installation (%) | 30 | 30 | 30 | 30
Possible additional specific investment (1000€/unit)
Fixed O&M (€/year) | 500 | 500 | 500 | 500 | F
Variable O&M (€/GJ)
Specific investment in dkr/kW | 596 | 596 | 596 | 596 | Heat production capacity
Specific investment in dkr/unit | 238400 | 238400 | 238400 | 238400 | 400 | kW
FIX O&M dkr/kW/year | 9.3125 | 9.3125 | 9.3125 | 9.3125 | Check against the range for the "Heat production capacity for one unit (kW)" in the first row in the datasheet
Variable O&M in dkr/GJ | 0 | 0 | 0 | 0
Technology | Oil burner (bio oil) | [5 empty] | Oil burner (bio oil)
| One-family house, new building | [5 empty] | One-family house, new building
| 2015 | 2020 | 2030 | 2050 | Note | Ref | The green should be copied to TIMES:
Energy/technical data | [6 empty] | YEAR | START | EFF | Input~ELCC | LIFE | INVCOST | FIXOM | VAROM | CAP2ACT | AFA | FEMIS~RESSOx | FEMIS~RESNOx | FEMIS~RESCH4 | FEMIS~RESN2O | FEMIS~RESPM
Heat production capacity for one unit (kW) | 25 | 25 | 25 | 25 | A
Expected share of space heating demand covered by unit (%) | 100 | 100 | 100 | 100 | [7 empty] | kr/kW | kr/kW/year | kr/GJ | Factor | Factor | g/GJ | g/GJ | g/GJ | g/GJ | g/GJ
Expected share of hot tap water demand covered by unit (%) | 100 | 100 | 100 | 100 |  |  | 2015 | 2015 | 1 |  | 20 | 3576 | 149 | 0 |  |  | 0 | > 30 | 0 | 0 | 0
Total efficiency, annual average, net (%) | 100 | 100 | 100 | 100 |  | 1, 2, 3, 4 | 2020 |  | 1 |  | 20 | 3576 | 149 | 0 |  |  | 0 | > 30 | 0 | 0 | 0
Technical lifetime (years) | 20 | 20 | 20 | 20 |  | 4 | 2030 |  | 1 |  | 20 | 3576 | 149 | 0 |  |  | 0 | > 30 | 0 | 0 | 0
Environment | [6 empty] | 2050 |  | 1 |  | 20 | 3576 | 149 | 0 |  |  | 0 | > 30 | 0 | 0 | 0
SO2 (g per GJ fuel) | 0 | 0 | 0 | 0 | B, E
NOX (g per GJ fuel) | > 30 | > 30 | > 30 | > 30 | C
CH4 (g per GJ fuel) | 0 | 0 | 0 | 0
N2O (g per GJ fuel) | 0 | 0 | 0 | 0
Particles (g per GJ fuel) |  |  |  |  | D | 5, 6
Financial data |  |  |  |  | Average
Specific investment (1000€/kW) | 0.48 | 0.48 | 0.48 | 0.48 | 25 | kW
Specific investment (1000€/unit) | 12 | 12 | 12 | 12 | F
- hereof equipment (%) | 70 | 70 | 70 | 70
- hereof installation (%) | 30 | 30 | 30 | 30
Possible additional specific investment (1000€/unit)
Fixed O&M (€/year) | 500 | 500 | 500 | 500 | F
Variable O&M (€/GJ)
Specific investment in dkr/kW | 3576 | 3576 | 3576 | 3576 | Heat production capacity
Specific investment in dkr/unit | 89400 | 89400 | 89400 | 89400 | 25 | kW
FIX O&M dkr/kW/year | 149 | 149 | 149 | 149 | Check against the range for the "Heat production capacity for one unit (kW)" in the first row in the datasheet
Variable O&M in dkr/GJ | 0 | 0 | 0 | 0
Technology | Oil burner (bio oil) | [5 empty] | Oil burner (bio oil)
| Apartment complex, new building | [5 empty] | Apartment complex, new building
| 2015 | 2020 | 2030 | 2050 | Note | Ref | The green should be copied to TIMES:
Energy/technical data | [6 empty] | YEAR | START | EFF | Input~ELCC | LIFE | INVCOST | FIXOM | VAROM | CAP2ACT | AFA | FEMIS~RESSOx | FEMIS~RESNOx | FEMIS~RESCH4 | FEMIS~RESN2O | FEMIS~RESPM
Heat production capacity for one unit (kW) | 400 | 400 | 400 | 400 | A
Expected share of space heating demand covered by unit (%) | 100 | 100 | 100 | 100 | [7 empty] | kr/kW | kr/kW/year | kr/GJ | Factor | Factor | g/GJ | g/GJ | g/GJ | g/GJ | g/GJ
Expected share of hot tap water demand covered by unit (%) | 100 | 100 | 100 | 100 |  |  | 2015 | 2015 | 1 |  | 20 | 745 | 18.625 | 0 |  |  | 0 | > 30 | 0 | 0 | -
Total efficiency, annual average, net (%) | 100 | 100 | 100 | 100 |  | 1, 2, 3, 4 | 2020 |  | 1 |  | 20 | 745 | 18.625 | 0 |  |  | 0 | > 30 | 0 | 0 | -
Technical lifetime (years) | 20 | 20 | 20 | 20 |  | 4 | 2030 |  | 1 |  | 20 | 745 | 18.625 | 0 |  |  | 0 | > 30 | 0 | 0 | -
Environment | [6 empty] | 2050 |  | 1 |  | 20 | 745 | 18.625 | 0 |  |  | 0 | > 30 | 0 | 0 | -
SO2 (g per GJ fuel) | 0 | 0 | 0 | 0 | B, E
NOX (g per GJ fuel) | > 30 | > 30 | > 30 | > 30 | C
CH4 (g per GJ fuel) | 0 | 0 | 0 | 0
N2O (g per GJ fuel) | 0 | 0 | 0 | 0
Particles (g per GJ fuel) | - | - | - | - | D | 5, 6
Financial data |  |  |  |  | Average
Specific investment (1000€/kW) | 0.1 | 0.1 | 0.1 | 0.1 | 400 | kW
Specific investment (1000€/unit) - 400 kW unit | 40 | 40 | 40 | 40 | F
- hereof equipment (%) | 70 | 70 | 70 | 70
- hereof installation (%) | 30 | 30 | 30 | 30
Possible additional specific investment (1000€/unit)
Fixed O&M (€/year) | 1000 | 1000 | 1000 | 1000 | F
Variable O&M (€/GJ)
Specific investment in dkr/kW | 745 | 745 | 745 | 745 | Heat production capacity
Specific investment in dkr/unit | 298000 | 298000 | 298000 | 298000 | 400 | kW
FIX O&M dkr/kW/year | 18.625 | 18.625 | 18.625 | 18.625 | Check against the range for the "Heat production capacity for one unit (kW)" in the first row in the datasheet
Variable O&M in dkr/GJ | 0 | 0 | 0 | 0
DAYNITE
Note on B27: Rikke Næraa: It is assumed that the unit should be (€/unit/year)
Note on B54: Rikke Næraa: It is assumed that the unit should be (€/unit/year), but then the cost become rather low compared to for single family houses
Note on B81: Rikke Næraa: same coments as for fossil fuel

## Natural gas boiler
2. Natural gas boiler
|  |  | Currency |  | 7.45 | kr/€
Technology | Natural gas boiler | [6 empty] | Natural gas boiler
| One-family house, existing and new building | [6 empty] | One-family house, existing and new building
| 2015 | 2020 | 2030 | 2050 | Note | Ref |  | The green should be copied to TIMES:
Energy/technical data | [7 empty] | YEAR | START | EFF | Input~ELCC | LIFE | INVCOST | FIXOM | VAROM | CAP2ACT | AFA | FEMIS~RESSOx | FEMIS~RESNOx | FEMIS~RESCH4 | FEMIS~RESN2O | FEMIS~RESPM
Heat production capacity for one unit (kW) | 5-20 | 3-20 | 2-20 | 1-20
Expected share of space heating demand covered by unit (%) | 100 | 100 | 100 | 100 |  |  | Total efficiency, annual average, net (%) | [5 empty] | kr/kW | kr/kW/year | kr/GJ | Factor | Factor | g/GJ | g/GJ | g/GJ | g/GJ | g/GJ
Expected share of hot tap water demand covered by unit (%) | 100 | 100 | 100 | 100
Total efficiency, annual average, net (%) | 100-104 | 100-104 | 100-104 | 100-104 | A | 1 | 102 | 2015 | 2015 | 1.02 |  | 22 | 2980 | 100.575 | 14.9 |  |  | 0 | 20 | 2 | 0 | 0
Electricity consumption (kWh/year) | 80-200 | 40-120 | 20-80 | ? |  |  | 102 | 2020 |  | 1.02 |  | 22 | 2980 | 100.575 | 14.9 |  |  | 0 | 10 | 1 | 0 | 0
Technical lifetime (years) | 22 | 22 | 22 | 22 | B, C | 2 | 102 | 2030 |  | 1.02 |  | 22 | 2980 | 100.575 | 14.9 |  |  | 0 | 5 | 0.5 | 0 | 0
Environment | [6 empty] | 102 | 2050 |  | 1.02 |  | 22 | 2980 | 100.575 | 14.9 |  |  | 0 | 5 | 0.5 | 0 | 0
SO2 (g per GJ fuel) | 0 | 0 | 0 | 0 |  | 5
NOX (g per GJ fuel) | 20 | 10 | 5 | 5 | D, E | 4
CH4 (g per GJ fuel) | 2 | 1 | 0.5 | 0.5 | F | 5
N2O (g per GJ fuel) | 0 | 0 | 0 | 0
Particles (g per GJ fuel) | 0 | 0 | 0 | 0
Financial data | 10 kW boiler |  |  |  | Average
Specific investment (1000€/kW) | 0.4 | 0.4 | 0.4 | 0.4 | 10 | kW
Specific investment (1000€/unit) | 4 | 4 | 4 | 4 | G
- hereof equipment (%) | 45 | 45 | 45 | 45
- hereof installation (%) | 55 | 55 | 55 | 55
Possible additional specific investment (1000€/unit) | 2 | 2 | 2 | 2 | K | 6
Fixed O&M (€/unit/year) | 135 | 135 | 135 | 135 | H
Variable O&M (€/unit/year) | 100 | 100 | 100 | 100 | I
Specific investment in dkr/kW | 2980 | 2980 | 2980 | 2980 | Heat production capacity
Specific investment in dkr/unit | 29800 | 29800 | 29800 | 29800 | 10 | kW
FIX O&M dkr/kW/year | 100.575 | 100.575 | 100.575 | 100.575 | Check against the range for the "Heat production capacity for one unit (kW)" in the first row in the datasheet
Variable O&M in dkr/GJ | 14.9 | 14.9 | 14.9 | 14.9
Technology | Natural gas boiler | [6 empty] | Natural gas boiler
| Apartment complex, existing and new building | [6 empty] | Apartment complex, existing and new building
| 2015 | 2020 | 2030 | 2050 | Note | Ref |  | The green should be copied to TIMES:
Energy/technical data | [7 empty] | YEAR | START | EFF | Input~ELCC | LIFE | INVCOST | FIXOM | VAROM | CAP2ACT | AFA | FEMIS~RESSOx | FEMIS~RESNOx | FEMIS~RESCH4 | FEMIS~RESN2O | FEMIS~RESPM
Heat production capacity for one unit (kW) | 20-750 | 20-750 | 20-750 | 20-750
Expected share of space heating demand covered by unit (%) | 100 | 100 | 100 | 100 |  |  | Total efficiency, annual average, net (%) | [5 empty] | kr/kW | kr/kW/year | kr/GJ | Factor | Factor | g/GJ | g/GJ | g/GJ | g/GJ | g/GJ
Expected share of hot tap water demand covered by unit (%) | 100 | 100 | 100 | 100 |  |  | 102 | 2015 | 2015 | 1.02 |  | 25 | 943.6667 | 29.8 | 14.9 |  |  | 0 | 20 | 2 | 0 | 0
Total efficiency, annual average, net (%) | 100-104 | 100-104 | 100-104 | 100-104 |  |  | 102 | 2020 |  | 1.02 |  | 25 | 918.8333 | 29.8 | 14.9 |  |  | 0 | 10 | 1 | 0 | 0
Electricity consumption (kWh/year) | 400 | 300 | 200 | 100 |  |  | 102 | 2030 |  | 1.02 |  | 25 | 894 | 29.8 | 14.9 |  |  | 0 | 5 | 0.5 | 0 | 0
Technical lifetime (years) | 25 | 25 | 25 | 25 |  |  | 102 | 2050 |  | 1.02 |  | 25 | 894 | 29.8 | 14.9 |  |  | 0 | 5 | 0.5 | 0 | 0
Environment
SO2 (g per GJ fuel) | 0 | 0 | 0 | 0
NOX (g per GJ fuel) | 20 | 10 | 5 | 5
CH4 (g per GJ fuel) | 2 | 1 | 0.5 | 0.5
N2O (g per GJ fuel) | 0 | 0 | 0 | 0
Particles (g per GJ fuel) | 0 | 0 | 0 | 0
Financial data |  |  |  |  | Average |  |  |  |  | 0.046667
Specific investment (1000€/kW) | 0.12667 | 0.12333 | 0.12 | 0.12 | 500 | kW |  |  |  | 0.2 | 4.2857
Specific investment (1000€/unit) | 5-40 | 5-35 | 5-30 | 5-30 | J
- hereof equipment (%) | 50-85 | 50-85 | 50-85 | 50-85
- hereof installation (%) | 15-50 | 15-50 | 15-50 | 15-50
Possible additional specific investment (1000€/unit) | 2 | 2 | 2 | 2 | K | 6
Fixed O&M (€/kW/year) | 4 | 4 | 4 | 4
Variable O&M (€/GJ) | 2 | 2 | 2 | 2
Specific investment in dkr/kW | 943.6667 | 918.8333 | 894 | 894 | Heat production capacity
Specific investment in dkr/unit | 471833.3333 | 459416.6667 | 447000 | 447000 | 500 | kW
FIX O&M dkr/kW/year | 29.8 | 29.8 | 29.8 | 29.8 | Check against the range for the "Heat production capacity for one unit (kW)" in the first row in the datasheet
Variable O&M in dkr/GJ | 14.9 | 14.9 | 14.9 | 14.9
DAYNITE
Note on C32: Rikke Næraa: Assume 20.000kWh heatproduction equals 20.000/1000k/M*3.6MWh/PJ=72 GJ - Has been changed to 50 GJ because thats what is used in the EBM
Note on D32: Rikke Næraa: Assume 20.000kWh heatproduction equals 20.000/1000k/M*3.6MWh/PJ=72 GJ - Has been changed to 50 GJ because thats what is used in the EBM
Note on E32: Rikke Næraa: Assume 20.000kWh heatproduction equals 20.000/1000k/M*3.6MWh/PJ=72 GJ - Has been changed to 50 GJ because thats what is used in the EBM
Note on F32: Rikke Næraa: Assume 20.000kWh heatproduction equals 20.000/1000k/M*3.6MWh/PJ=72 GJ - Has been changed to 50 GJ because thats what is used in the EBM

## DHB Wood-Chips
Technology Catalog - Heat Generation
43. District Heating Boiler, Biomass Fired boiler - Wood Chips
|  |  | Currency |  | 7.45 | kr/€
Technology | District Heating Boiler, Wood Chips | [5 empty] | District Heating Boiler, Wood Chips
| 2015 | 2020 | 2030 | 2050 | Note | Ref | The green should be copied to TIMES:
Energy/technical data | [6 empty] | YEAR | START | EFF | Input~ELCC | LIFE | INVCOST | FIXOM | VAROM | CAP2ACT | AFA | FEMIS~RESSOx | FEMIS~RESNOx | FEMIS~RESCH4 | FEMIS~RESN2O | FEMIS~RESPM
Generation capacity for one plant (MJ/s | 1 -1 2 | 1 -1 2 | 1 -1 2 | 1 -1 2 |  | 1
Total efficiency (%) net | 108 | 108 | 108 | 108 |  | 1 | [5 empty] | kr/kW | kr/kW/year | kr/GJ | Factor | Factor | g/GJ | g/GJ | g/GJ | g/GJ | g/GJ
Availability (%) | 96-98 | 96-98 | 96-98 | 96-98 |  | 2 | 2015 | 2015 | 1.08 |  | 20 | 5960 | 5.5875 | 5.5875 |  |  | 1.9 | 81 | 6.1 | 0.8
Technical lifetime (years) | 20 | 20 | 20 | 20 |  | 1 | 2020 |  | 1.08 |  | 20 | 5960 | 5.5875 | 5.5875 |  |  | 1.9 | 81 | 6.1 | 0.8
Construction time (years) | 0.5 - 1 | 0.5 - 1 | 0.5 - 1 | 0.5 - 1 |  | 2 | 2030 |  | 1.08 |  | 20 | 5960 | 5.5875 | 5.5875 |  |  | 1.9 | 81 | 6.1 | 0.8
Environment | [6 empty] | 2050 |  | 1.08 |  | 20 | 5960 | 5.5875 | 5.5875 |  |  | 1.9 | 81 | 6.1 | 0.8
SO2 (g per GJ fuel) | 1.9 | 1.9 | 1.9 | 1.9 |  | 4;3;3;3
NOX (g per GJ fuel) | 81 | 81 | 81 | 81 |  | 4;3;3;3
Unburned hydrocarbons, UHC (g per GJ guel) | 6.1 | 6.1 | 6.1 | 6.1 |  | 4;3;3;3
N2O (g per GJ fuel) | 0.8 | 0.8 | 0.8 | 0.8 |  | 4;3;3;3
Financial data
Nominal Investment (M€ per MJ/s) | 0.5 - 1.1 | 0.5 - 1.1 | 0.5 - 1.1 | 0.5 - 1.1 |  | 1
Total O&M (€ per MWh) | 5.4 | 5.4 | 5.4 | 5.4 |  | 1
Specific investment in dkr/kW | 5960 | 5960 | 5960 | 5960 | Heat production capacity
Specific investment in dkr/unit | 2980000 | 2980000 | 2980000 | 2980000 | 500 | kW
FIX O&M dkr/kW/year
Variable O&M in dkr/GJ | 11.175 | 11.175 | 11.175 | 11.175
references
1 Danish Heating Association, January 2012
2 Elsams og Elktraffs opdatering at Energi
SDO assumption - 27-07-2016
Total O&M are split in Variable and Fixed, since this tech is extremely favored
when fixed O&M are zero!
Split rate: | Fixed O&M | 50%
| Variable O&M | 50%
DAYNITE
Note on D21: Rikke Næraa: not logical that the technoligy becames more and more expencive for the small it could maybe be explaned by the smaller size but for the larger ?

## Biomass boiler, automatic
4. Biomass boiler, automatic stoking
|  |  | Currency |  | 7.45 | kr/€
Technology | Biomass boiler, automatic stoking | [5 empty] | Biomass boiler, automatic stoking
| One-family house, existing building | [5 empty] | One-family house, existing building
| 2015 | 2020 | 2030 | 2050 | Note | Ref | The green should be copied to TIMES:
Energy/technical data | [6 empty] | YEAR | START | EFF | Input~ELCC | LIFE | INVCOST | FIXOM | VAROM | CAP2ACT | AFA | FEMIS~RESSOx | FEMIS~RESNOx | FEMIS~RESCH4 | FEMIS~RESN2O | FEMIS~RESPM
Heat production capacity for one unit (kW) | 6-20 | 5-20 | 4-20 | 4-20 | A | 4, 5
Expected share of space heating demand covered by unit (%) | 100 | 100 | 100 | 100 | [7 empty] | kr/kW | kr/kW/year | kr/GJ | Factor | Factor | g/GJ | g/GJ | g/GJ | g/GJ | g/GJ
Expected share of hot tap water demand covered by unit (%) | 100 | 100 | 100 | 100 |  |  | 2015 | 2015 | 0.8 |  | 20 | 3600.8333 | 14.9 | 0 |  |  | 0 | 90 | 3 | 0 | 10
Total efficiency, annual average, net (%) | 80 | 87 | 91 | 95 | B | 5, 6 | 2020 |  | 0.87 |  | 20 | 3911.25 | 14.9 | 0 |  |  | 0 | 70 | 2 | 0 | 8
Technical lifetime (years) | 20 | 20 | 20 | 20 |  | 7 | 2030 |  | 0.91 |  | 20 | 4842.5 | 22.35 | 0 |  |  | 0 | 50 | 1 | 0 | 6
Environment | [6 empty] | 2050 |  | 0.95 |  | 20 | 4842.5 | 22.35 | 0 |  |  | 0 | 40 | 0 | 0 | 4
SO2 (g per GJ fuel) | 0 | 0 | 0 | 0
NOX (g per GJ fuel) | 90 | 70 | 50 | 40 |  | 5
CH4 (g per GJ fuel) | 3 | 2 | 1 | 0 |  | 2, 5
N2O (g per GJ fuel) | 0 | 0 | 0 | 0
Particles (g per GJ fuel) | 10 | 8 | 6 | 4 | C | 2, 5
Financial data |  |  |  |  | Average
Specific investment (1000€/kW) | 0.48333 | 0.525 | 0.65 | 0.65 | 13 | kW
Specific investment (1000€/unit) | 2.5-11 | 2.5-11 | 3-12 | 3-12 | G
- hereof equipment (1000€/unit) | 2-10 | 2-10 | 2.5-11 | 2.5-11
- hereof installation (1000€/unit) | 0.5-1 | 0.5-1 | 0.5-1 | 0.5-1
Possible additional specific investment (1000€/unit) | 1.6 | 1.6 | 1.6 | 1.6 | D, F
Fixed O&M (€/kW/year) | 2 | 2 | 3 | 3 | E | 6
Variable O&M (€/GJ) | 0 | 0 | 0 | 0
Specific investment in dkr/kW | 3600.8333 | 3911.25 | 4842.5 | 4842.5 | Heat production capacity
Specific investment in dkr/unit | 46810.8333 | 50846.25 | 62952.5 | 62952.5 | 13 | kW
FIX O&M dkr/kW/year | 14.9 | 14.9 | 22.35 | 22.35 | Check against the range for the "Heat production capacity for one unit (kW)" in the first row in the datasheet
Variable O&M in dkr/GJ | 0 | 0 | 0 | 0
Technology | Biomass boiler, automatic stoking | [5 empty] | Biomass boiler, automatic stoking
| Apartment complex, existing building | [5 empty] | Apartment complex, existing building
| 2015 | 2020 | 2030 | 2050 | Note | Ref | The green should be copied to TIMES:
Energy/technical data | [6 empty] | YEAR | START | EFF | Input~ELCC | LIFE | INVCOST | FIXOM | VAROM | CAP2ACT | AFA | FEMIS~RESSOx | FEMIS~RESNOx | FEMIS~RESCH4 | FEMIS~RESN2O | FEMIS~RESPM
Heat production capacity for one unit (kW) | 100-1000 | 100-1000 | 100-1000 | 100-1000
Expected share of space heating demand covered by unit (%) | 100 | 100 | 100 | 100 | [7 empty] | kr/kW | kr/kW/year | kr/GJ | Factor | Factor | g/GJ | g/GJ | g/GJ | g/GJ | g/GJ
Expected share of hot tap water demand covered by unit (%) | 100 | 100 | 100 | 100 |  |  | 2015 | 2015 | 0.85 |  | 20 | 1490 | 46.935 | 0 |  |  | 0 | 90 | 3 | 0 | 10
Total efficiency, annual average, net (%) | 85 | 87 | 91 | 95 |  | 5 | 2020 |  | 0.87 |  | 20 | 1490 | 46.935 | 0 |  |  | 0 | 70 | 2 | 0 | 8
Technical lifetime (years) | 20 | 20 | 20 | 20 |  | 7 | 2030 |  | 0.91 |  | 20 | 1490 | 52.15 | 0 |  |  | 0 | 50 | 1 | 0 | 6
Environment | [6 empty] | 2050 |  | 0.95 |  | 20 | 1490 | 59.6 | 0 |  |  | 0 | 40 | 0 | 0 | 4
SO2 (g per GJ fuel) | 0 | 0 | 0 | 0
NOX (g per GJ fuel) | 90 | 70 | 50 | 40 |  | 5
CH4 (g per GJ fuel) | 3 | 2 | 1 | 0 |  | 2, 5
N2O (g per GJ fuel) | 0 | 0 | 0 | 0
Particles (g per GJ fuel) | 10 | 8 | 6 | 4 |  | 5
Financial data
Specific investment (1000€/kW) | 0.17 | 0.17 | 0.17 | 0.17 |  | 7
Specific investment (1000€/unit) | NA | NA | NA | NA
- hereof equipment (1000€/unit) | NA | NA | NA | NA
- hereof installation (1000€/unit) | NA | NA | NA | NA
Possible additional specific investment (1000€/unit) | 5-25 | 5-25 | 7-30 | 7-30 | E
Fixed O&M (€/kW/year) | 6.3 | 6.3 | 7 | 8 | F | 7
Variable O&M (€/GJ) | 0 | 0 | 0 | 0
Specific investment in dkr/kW | 1490 | 1490 | 1490 | 1490 | Heat production capacity
Specific investment in dkr/unit | 745000 | 745000 | 745000 | 745000 | 500 | kW
FIX O&M dkr/kW/year | 46.935 | 46.935 | 52.15 | 59.6 | Check against the range for the "Heat production capacity for one unit (kW)" in the first row in the datasheet
Variable O&M in dkr/GJ | 0 | 0 | 0 | 0
Technology | Biomass boiler, automatic stoking | [5 empty] | Biomass boiler, automatic stoking
| One-family house, new building | [5 empty] | One-family house, new building
| 2015 | 2020 | 2030 | 2050 | Note | Ref | The green should be copied to TIMES:
Energy/technical data | [6 empty] | YEAR | START | EFF | Input~ELCC | LIFE | INVCOST | FIXOM | VAROM | CAP2ACT | AFA | FEMIS~RESSOx | FEMIS~RESNOx | FEMIS~RESCH4 | FEMIS~RESN2O | FEMIS~RESPM
Heat production capacity for one unit (kW) | 6-20 | 5-18 | 4-16 | 4-14 | A | 4, 5
Expected share of space heating demand covered by unit (%) | 100 | 100 | 100 | 100 | [7 empty] | kr/kW | kr/kW/year | kr/GJ | Factor | Factor | g/GJ | g/GJ | g/GJ | g/GJ | g/GJ
Expected share of hot tap water demand covered by unit (%) | 100 | 100 | 100 | 100 |  |  | 2015 | 2015 | 0.8 |  | 20 | 3620.2033 | 14.9 | 0 |  |  | 0 | 90 | 3 | 0 | 10
Total efficiency, annual average, net (%) | 80 | 87 | 91 | 95 | B | 5, 6 | 2020 |  | 0.87 |  | 20 | 4158.2589 | 14.9 | 0 |  |  | 0 | 70 | 2 | 0 | 8
Technical lifetime (years) | 20 | 20 | 20 | 20 |  | 7 | 2030 |  | 0.91 |  | 20 | 5606.87 | 22.35 | 0 |  |  | 0 | 50 | 1 | 0 | 6
Environment | [6 empty] | 2050 |  | 0.95 |  | 20 | 6005.9771 | 22.35 | 0 |  |  | 0 | 40 | 0 | 0 | 4
SO2 (g per GJ fuel) | 0 | 0 | 0 | 0
NOX (g per GJ fuel) | 90 | 70 | 50 | 40 |  | 5
CH4 (g per GJ fuel) | 3 | 2 | 1 | 0 |  | 2, 5
N2O (g per GJ fuel) | 0 | 0 | 0 | 0
Particles (g per GJ fuel) | 10 | 8 | 6 | 4 | C | 2, 5
Financial data |  |  |  |  | Average
Specific investment (1000€/kW) | 0.48333 | 0.55556 | 0.75 | 0.80357 | 500 | kW
Specific investment (1000€/unit) | 2.5-11 | 2.5-11 | 3-12 | 3-12 | G
- hereof equipment (1000€/unit) | 2-10 | 2-10 | 2.5-11 | 2.5-11
- hereof installation (1000€/unit) | 0.5-1 | 0.5-1 | 0.5-1 | 0.5-1
Possible additional specific investment (1000€/unit) | 1.3 | 1.3 | 1.3 | 1.3 | D, F
Fixed O&M (€/kW/year) | 2 | 2 | 3 | 3 | E | 6
Variable O&M (€/GJ) | 0 | 0 | 0 | 0
Specific investment in dkr/kW | 3620.2033 | 4158.2589 | 5606.87 | 6005.9771 | Heat production capacity
Specific investment in dkr/unit | 1810101.6667 | 2079129.4444 | 2803435 | 3002988.5714 | 500 | kW
FIX O&M dkr/kW/year | 14.9 | 14.9 | 22.35 | 22.35 | Check against the range for the "Heat production capacity for one unit (kW)" in the first row in the datasheet
Variable O&M in dkr/GJ | 0 | 0 | 0 | 0
Technology | Biomass boiler, automatic stoking | [5 empty] | Biomass boiler, automatic stoking
| Apartment complex, new building | [5 empty] | Apartment complex, new building
| 2015 | 2020 | 2030 | 2050 | Note | Ref | The green should be copied to TIMES:
Energy/technical data | [6 empty] | YEAR | START | EFF | Input~ELCC | LIFE | INVCOST | FIXOM | VAROM | CAP2ACT | AFA | FEMIS~RESSOx | FEMIS~RESNOx | FEMIS~RESCH4 | FEMIS~RESN2O | FEMIS~RESPM
Heat production capacity for one unit (kW) | 100-1000 | 100-1000 | 100-1000 | 100-1000
Expected share of space heating demand covered by unit (%) | 100 | 100 | 100 | 100 | [7 empty] | kr/kW | kr/kW/year | kr/GJ | Factor | Factor | g/GJ | g/GJ | g/GJ | g/GJ | g/GJ
Expected share of hot tap water demand covered by unit (%) | 100 | 100 | 100 | 100 |  |  | 2015 | 2015 | 0.8 |  | 20 | 1490 | 46.935 | 0 |  |  | 0 | 90 | 3 | 0 | 10
Total efficiency, annual average, net (%) | 80 | 87 | 91 | 95 |  | 5 | 2020 |  | 0.87 |  | 20 | 1490 | 46.935 | 0 |  |  | 0 | 70 | 2 | 0 | 8
Technical lifetime (years) | 20 | 20 | 20 | 20 |  | 7 | 2030 |  | 0.91 |  | 20 | 1490 | 52.15 | 0 |  |  | 0 | 50 | 1 | 0 | 6
Environment | [6 empty] | 2050 |  | 0.95 |  | 20 | 1490 | 59.6 | 0 |  |  | 0 | 40 | 0 | 0 | 4
SO2 (g per GJ fuel) | 0 | 0 | 0 | 0
NOX (g per GJ fuel) | 90 | 70 | 50 | 40 |  | 5
CH4 (g per GJ fuel) | 3 | 2 | 1 | 0 |  | 2, 5
N2O (g per GJ fuel) | 0 | 0 | 0 | 0
Particles (g per GJ fuel) | 10 | 8 | 6 | 4 |  | 2, 5
Financial data
Specific investment (1000€/kW) | 0.17 | 0.17 | 0.17 | 0.17 |  | 7
Specific investment (1000€/unit) | NA | NA | NA | NA
- hereof equipment (1000€/unit) | NA | NA | NA | NA
- hereof installation (1000€/unit) | NA | NA | NA | NA
Possible additional specific investment (1000€/unit) | 5-25 | 5-25 | 7-30 | 7-30 | E
Fixed O&M (€/kW/year) | 6.3 | 6.3 | 7 | 8 | F | 7
Variable O&M (€/GJ) | 0 | 0 | 0 | 0
Specific investment in dkr/kW | 1490 | 1490 | 1490 | 1490 | Heat production capacity
Specific investment in dkr/unit | 745000 | 745000 | 745000 | 745000 | 500 | kW
FIX O&M dkr/kW/year | 46.935 | 46.935 | 52.15 | 59.6 | Check against the range for the "Heat production capacity for one unit (kW)" in the first row in the datasheet
Variable O&M in dkr/GJ | 0 | 0 | 0 | 0
DAYNITE
Note on D22: Rikke Næraa: not logical that the technoligy becames more and more expencive for the small it could maybe be explaned by the smaller size but for the larger ?
Note on B53: Rikke Næraa: Strange that the additional cost is increasing in the future?
Note on D76: Rikke Næraa: not logical that the technoligy becames more and more expencive for the small it could maybe be explaned by the smaller size but for the larger ?

## Biomass boiler, manual
5. Biomass boiler, manual stoking
Technology | Biomass boiler, manual stoking
One-family house, existing building
| 2015 | 2020 | 2030 | 2050 | Note | Ref
Energy/technical data
Heat production capacity for one unit (kW) | 6-20 | 5-20 | 4-20 | 4-20 | A | 4, 5
Expected share of space heating demand covered by unit (%) | 100 | 100 | 100 | 100
Expected share of hot tap water demand covered by unit (%) | 100 | 100 | 100 | 100
Total efficiency, annual average, net (%) | 75 | 82 | 86 | 90 |  | 5
Technical lifetime (years) | 20 | 20 | 20 | 20 |  | 6
Environment
SO2 (g per GJ fuel) | 0 | 0 | 0 | 0
NOX (g per GJ fuel) | 80 | 70 | 60 | 50 |  | 5
CH4 (g per GJ fuel) | 3 | 2 | 1 | 0 |  | 2, 5
N2O (g per GJ fuel) | 0 | 0 | 0 | 0
Particles (g per GJ fuel) | 15 | 12 | 9 | 6 | C | 5
Financial data
Specific investment (1000€/kW) | NA | NA | NA | NA
Specific investment (1000€/unit) | 4.5 | 4.5 | 4.5 | 4.5
- hereof equipment (1000€/unit) | 3 | 3 | 3 | 3
- hereof installation (1000€/unit) | 1.5 | 1.5 | 1.5 | 1.5
Possible additional specific investment (1000€/unit) | 3.1 | 3.1 | 3.1 | 3.1 | B, E
Fixed O&M (€/kW/year) | 2 | 2 | 2 | 2 | D | 6
Variable O&M (€/GJ) | NA | NA | NA | NA
Technology | Biomass boiler, manual stoking
One-family house, new building
| 2015 | 2020 | 2030 | 2050 | Note | Ref
Energy/technical data
Heat production capacity for one unit (kW) | 6-20 | 5-18 | 4-16 | 4-14 | A | 4, 5
Expected share of space heating demand covered by unit (%) | 100 | 100 | 100 | 100
Expected share of hot tap water demand covered by unit (%) | 100 | 100 | 100 | 100
Total efficiency, annual average, net (%) | 75 | 82 | 86 | 90 |  | 5
Technical lifetime (years) | 20 | 20 | 20 | 20 |  | 6
Environment
SO2 (g per GJ fuel) | 0 | 0 | 0 | 0
NOX (g per GJ fuel) | 80 | 70 | 60 | 50 |  | 5
CH4 (g per GJ fuel) | 3 | 2 | 1 | 0 |  | 2, 5
N2O (g per GJ fuel) | 0 | 0 | 0 | 0
Particles (g per GJ fuel) | 15 | 12 | 9 | 6 | C | 5
Financial data
Specific investment (1000€/kW) | NA | NA | NA | NA
Specific investment (1000€/unit) | 4.5 | 4.5 | 4.5 | 4.5
- hereof equipment (1000€/unit) | 3 | 3 | 3 | 3
- hereof installation (1000€/unit) | 1.5 | 1.5 | 1.5 | 1.5
Possible additional specific investment (1000€/unit) | 2.8 | 2.8 | 2.8 | 2.8 | B, E
Fixed O&M (€/kW/year) | 2 | 2 | 2 | 2 | D
Variable O&M (€/GJ) | NA | NA | NA | NA
DAYNITE

## Wood stove
6. Wood stove
Technology | Wood stove without water tank
One-family house, existing and new building
| 2015 | 2020 | 2030 | 2050 | Note | Ref
Energy/technical data
Heat production capacity for one unit (kW) | 3-12 | 2-12 | 1.5-9 | 1.5-6
Expected share of space heating demand covered by unit (%) | 20-60 | 20-60 | 20-60 | 20-60 | C
Expected share of hot tap water demand covered by unit (%) | 0 | 0 | 0 | 0 | E
Total efficiency, annual average, net (%) | 65 | 70 | 75 | 75
Technical lifetime (years) | 24 | 24 | 24 | 24 |  | 2
Environment
SO2 (g per GJ fuel) | 0 | 0 | 0 | 0
NOX (g per GJ fuel) | 90 | 90 | 90 | 90
CH4 (g per GJ fuel) | 320 | 125 | 100 | 100 |  | 1
N2O (g per GJ fuel) | 0 | 0 | 0 | 0
Particles (g per GJ fuel) | 50 | 40 | 30 | 25 | A | 1
Financial data
Specific investment (1000€/kW) | NA | NA | NA | NA
Specific investment (1000€/unit) | 2.6 | 2.6 | 3.5 | 3.5 | D | 2
- hereof equipment (1000€/unit) | 2 | 2 | 2.5 | 2.5 |  | 2
- hereof installation (%1000€/unit) | 0.6 | 0.6 | 1 | 1 |  | 2
Possible additional specific investment (1000€/unit) | 1.6 | 1.6 | 1.6 | 1.6 | B
Fixed O&M (€/kW/year) | 0.1 | 0.1 | 0.1 | 0.2
Variable O&M (€/GJ) | NA | NA | NA | NA
Technology | Wood stove with water tank
One-family house, existing and new building
| 2015 | 2020 | 2030 | 2050 | Note | Ref
Energy/technical data
Heat production capacity for one unit (kW) | 3-8 | 2-5 | 1.5-4 | 1.5-3
Expected share of space heating demand covered by unit (%) | 20-70 | 20-70 | 20-70 | 20-70 | C
Expected share of hot tap water demand covered by unit (%) | 20 | 20 | 20 | 20 | E
Total efficiency, annual average, net (%) | 65 | 70 | 75 | 75
Technical lifetime (years) | 24 | 24 | 24 | 24 |  | 2
Environment
SO2 (g per GJ fuel) | 0 | 0 | 0 | 0
NOX (g per GJ fuel) | 90 | 90 | 90 | 90
CH4 (g per GJ fuel) | 320 | 125 | 100 | 100 |  | 1
N2O (g per GJ fuel) | 0 | 0 | 0 | 0
Particles (g per GJ fuel) | [5 empty] | 1
Financial data
Specific investment (1000€/kW) | NA | NA | NA | NA | A | 1
Specific investment (1000€/unit) | 2.6 | 2.6 | 3.5 | 3.5 | D | 2
- hereof equipment (%) | 2 | 2 | 2.5 | 2.5 |  | 2
- hereof installation (%) | NA | NA | NA | NA |  | 2
Possible additional specific investment (1000€/unit) | 1.3 | 1.3 | 1.3 | 1.3 | B
Fixed O&M (€/kW/year) | 0.1 | 0.1 | 0.1 | 0.2
Variable O&M (€/GJ) | NA | NA | NA | NA
DAYNITE

## Heat pump, air-to-air
7. Electrical heat pump, air-to-air |  |  |  |  | Currency | 7.45
Technology | Heat pump, air-to-air | [5 empty] | Heat pump, air-to-air
| One-family house, existing and new building | [5 empty] | One-family house, existing and new building
| 2015 | 2020 | 2030 | 2050 | Note | Ref | The green should be copied to TIMES:
Energy/technical data | [6 empty] | YEAR | START | EFF | Input~ELCC | LIFE | INVCOST | FIXOM | VAROM | CAP2ACT | AFA | FEMIS~RESSOx | FEMIS~RESNOx | FEMIS~RESCH4 | FEMIS~RESN2O | FEMIS~RESPM
Heat production capacity for one unit (kW) | 3-5 | 3-5 | 3-5 | 3-5 | D
Expected share of space heating demand covered by unit (%) | 60 | 60 | 60 | 60 | C | [6 empty] | kr/kW | kr/kW/year | kr/GJ | Factor | Factor | g/GJ | g/GJ | g/GJ | g/GJ | g/GJ
Expected share of hot tap water demand covered by unit (%) | 0 | 0 | 0 | 0 |  |  | 2015 | 2015 | 3 |  | 20 | 4023 | 62.58 | 0 |  |  | 0 | 0 | 0 | 0 | 0
Total efficiency, annual average, net (%) | 300 | 320 | 370 | 400 | A | 1, 2, 3, 4 | 2020 |  | 3.2 |  | 20 | 3874 | 62.58 | 0 |  |  | 0 | 0 | 0 | 0 | 0
Technical lifetime (years) | 20 | 20 | 20 | 20 |  |  | 2030 |  | 3.7 |  | 20 | 3576 | 62.58 | 0 |  |  | 0 | 0 | 0 | 0 | 0
Environment | [6 empty] | 2050 |  | 4 |  | 20 | 3427 | 62.58 | 0 |  |  | 0 | 0 | 0 | 0 | 0
SO2 (g per GJ fuel) | 0 | 0 | 0 | 0 | For electric heat pumps, the emissions depend on how the electricity is produced. Emission factors for electricity in Denmark can for instance be found in socio-economic assumptions for energy projects published by the Danish Energy Authority (www.ens.dk - Fremskrivninger - Samfundsøkonomiske beregningsforudsætnigner).
NOX (g per GJ fuel) | 0 | 0 | 0 | 0
CH4 (g per GJ fuel) | 0 | 0 | 0 | 0
N2O (g per GJ fuel) | 0 | 0 | 0 | 0
Particles (g per GJ fuel) | 0 | 0 | 0 | 0
Financial data |  |  |  |  | Average
Specific investment (1000€/kW) | 0.54 | 0.52 | 0.48 | 0.46 | 5 | kW
Specific investment (1000€/unit) | 2.7 | 2.6 | 2.4 | 2.3 | A | 1, 2
- hereof equipment (%) | 80 | 80 | 80 | 80
- hereof installation (%) | 20 | 20 | 20 | 20
Possible additional specific investment (1000€/unit)
Fixed O&M (€/unit/year) | 42 | 42 | 42 | 42 | B | 2
Variable O&M (€/GJ)
Specific investment in dkr/kW | 4023 | 3874 | 3576 | 3427 | Heat production capacity
Specific investment in dkr/unit | 20.115 | 19.37 | 17.88 | 17.135 | 5 | kW
FIX O&M dkr/kW/year | 62.58 | 62.58 | 62.58 | 62.58 | Check against the range for the "Heat production capacity for one unit (kW)" in the first row in the datasheet
Variable O&M in dkr/GJ | 0 | 0 | 0 | 0
DAYNITE

## Heat pump, air-to-water
8. Electrical heat pump, air-to-water
|  |  | Currency | 7.45 | kr/€
Technology | Heat pump, air-to-water | [5 empty] | Heat pump, air-to-water
| One-family house, existing building | [5 empty] | One-family house, existing building
| 2015 | 2020 | 2030 | 2050 | Note | Ref | The green should be copied to TIMES:
Energy/technical data | [6 empty] | YEAR | START | EFF | Input~ELCC | LIFE | INVCOST | FIXOM | VAROM | CAP2ACT | AFA | FEMIS~RESSOx | FEMIS~RESNOx | FEMIS~RESCH4 | FEMIS~RESN2O | FEMIS~RESPM
Heat production capacity for one unit (kW) | 10 | 10 | 10 | 10
Expected share of space heating demand covered by the heat pump unit (%) | 100 | 100 | 100 | 100 | C | [6 empty] | kr/kW | kr/kW/year | kr/GJ | Factor | Factor | g/GJ | g/GJ | g/GJ | g/GJ | g/GJ
Expected share of hot tap water demand covered by the heat pump unit (%) | 100 | 100 | 100 | 100 | C |  | 2015 | 2015 | 3 |  | 20 | 9685 | 100.575 | 0 |  |  | 0 | 0 | 0 | 0 | 0
Total efficiency, annual average, net (%) | 300 | 330 | 370 | 400 | A,B | 1, 2, 3, 4, 6, 7 | 2020 |  | 3.3 |  | 20 | 8940 | 100.575 | 0 |  |  | 0 | 0 | 0 | 0 | 0
Technical lifetime (years) | 20 | 20 | 20 | 20 |  |  | 2030 |  | 3.7 |  | 20 | 8940 | 100.575 | 0 |  |  | 0 | 0 | 0 | 0 | 0
Environment | [6 empty] | 2050 |  | 4 |  | 20 | 8195 | 100.575 | 0 |  |  |  | 0 | 0 | 0 | 0
SO2 (g per GJ fuel) | 0 | 0 | 0 | 0 | For electric heat pumps, the emissions depend on how the electricity is produced. Emission factors for electricity in Denmark can for instance be found in socio-economic assumptions for energy projects published by the Danish Energy Authority (www.ens.dk - Fremskrivninger - Samfundsøkonomiske beregningsforudsætnigner).
NOX (g per GJ fuel) | 0 | 0 | 0 | 0
CH4 (g per GJ fuel) | 0 | 0 | 0 | 0
N2O (g per GJ fuel) | 0 | 0 | 0 | 0
Particles (g per GJ fuel) | 0 | 0 | 0 | 0
Financial data |  |  |  |  | Average
Specific investment (1000€/kW) | 1.3 | 1.2 | 1.2 | 1.1 | 10 | c
Specific investment (1000€/unit) | 13 | 12 | 12 | 11 | A, B, E | 1, 2, 5
- hereof equipment (%) | 85 | 85 | 85 | 85
- hereof installation (%) | 15 | 15 | 15 | 15
Possible additional specific investment (1000€/unit)
Fixed O&M (€/unit/year) | 135 | 135 | 135 | 135 | D | 2
Variable O&M (€/GJ)
Specific investment in dkr/kW | 9685 | 8940 | 8940 | 8195 | Heat production capacity
Specific investment in dkr/unit | 96850 | 89400 | 89400 | 81950 | 10 | kW
FIX O&M dkr/kW/year | 100.575 | 100.575 | 100.575 | 100.575 | Boiler size, Check against the range for the "Heat production capacity for one unit (kW)" in the first row in the datasheet
Variable O&M in dkr/GJ | 0 | 0 | 0 | 0
Technology | Heat pump, air-to-water | [5 empty] | Heat pump, air-to-water
| Apartment complex, existing building | [5 empty] | Apartment complex, existing building
| 2015 | 2020 | 2030 | 2050 | Note | Ref | The green should be copied to TIMES:
Energy/technical data | [6 empty] | YEAR | START | EFF | Input~ELCC | LIFE | INVCOST | FIXOM | VAROM | CAP2ACT | AFA | FEMIS~RESSOx | FEMIS~RESNOx | FEMIS~RESCH4 | FEMIS~RESN2O | FEMIS~RESPM
Heat production capacity for one unit (kW) | 50-750 | 50-750 | 50-750 | 50-750
Expected share of space heating demand covered by the heat pump unit (%) | 100 | 100 | 100 | 100 | C | [6 empty] | kr/kW | kr/kW/year | kr/GJ | Factor | Factor | g/GJ | g/GJ | g/GJ | g/GJ | g/GJ
Expected share of hot tap water demand covered by the heat pump unit (%) | 100 | 100 | 100 | 100 | C |  | 2015 | 2015 | 3 |  | 20 | 7450 | 7.45 | 0
Total efficiency, annual average, net (%) | 300 | 330 | 370 | 400 | A,B | 1, 2, 3, 4, 6, 7 | 2020 |  | 3.3 |  | 20 | 7450 | 7.45 | 0
Technical lifetime (years) | 20 | 20 | 20 | 20 |  |  | 2030 |  | 3.7 |  | 20 | 6705 | 7.45 | 0
Environment | [6 empty] | 2050 |  | 4 |  | 20 | 6705 | 7.45 | 0
SO2 (g per GJ fuel) | For electric heat pumps, the emissions depend on how the electricity is produced. Emission factors for electricity in Denmark can for instance be found in socio-economic assumptions for energy projects published by the Danish Energy Authority (www.ens.dk - Fremskrivninger - Samfundsøkonomiske beregningsforudsætnigner).
NOX (g per GJ fuel)
CH4 (g per GJ fuel)
N2O (g per GJ fuel)
Particles (g per GJ fuel)
Financial data
Specific investment (1000€/kW) | 1 | 1 | 0.9 | 0.9 | A, B | 1, 2, 5
Specific investment (1000€/unit)
- hereof equipment (%)
- hereof installation (%)
Possible additional specific investment (1000€/unit)
Fixed O&M (€/unit/year) | 400 | 400 | 400 | 400 | D | 2
Variable O&M (€/GJ)
Specific investment in dkr/kW | 7450 | 7450 | 6705 | 6705 | Heat production capacity
Specific investment in dkr/unit | 2980000 | 2980000 | 2682000 | 2682000 | 400 | kW
FIX O&M dkr/kW/year | 7.45 | 7.45 | 7.45 | 7.45 | Check against the range for the "Heat production capacity for one unit (kW)" in the first row in the datasheet
Variable O&M in dkr/GJ | 0 | 0 | 0 | 0
Technology | Heat pump, air-to-water | [5 empty] | Heat pump, air-to-water
| One-family house, new building | [5 empty] | One-family house, new building
| 2015 | 2020 | 2030 | 2050 | Note | Ref | The green should be copied to TIMES:
Energy/technical data | [6 empty] | YEAR | START | EFF | Input~ELCC | LIFE | INVCOST | FIXOM | VAROM | CAP2ACT | AFA | FEMIS~RESSOx | FEMIS~RESNOx | FEMIS~RESCH4 | FEMIS~RESN2O | FEMIS~RESPM
Heat production capacity for one unit (kW) | 5 | 5 | 5 | 5
Expected share of space heating demand covered by unit (%) | 100 | 100 | 100 | 100 | C | [6 empty] | kr/kW | kr/kW/year | kr/GJ | Factor | Factor | g/GJ | g/GJ | g/GJ | g/GJ | g/GJ
Expected share of hot tap water demand covered by unit (%) | 100 | 100 | 100 | 100 | C |  | 2015 | 2015 | 3 |  | 20 | 15645 | 198.17 | 0
Total efficiency, annual average, net (%) | 300 | 330 | 370 | 400 | A,B | 1, 2, 3, 4, 6, 7 | 2020 |  | 3.3 |  | 20 | 15049 | 198.17 | 0
Technical lifetime (years) | 20 | 20 | 20 | 20 |  |  | 2030 |  | 3.7 |  | 20 | 13857 | 198.17 | 0
Environment | [6 empty] | 2050 |  | 4 |  | 20 | 13261 | 198.17 | 0
SO2 (g per GJ fuel) | For electric heat pumps, the emissions depend on how the electricity is produced. Emission factors for electricity in Denmark can for instance be found in socio-economic assumptions for energy projects published by the Danish Energy Authority (www.ens.dk - Fremskrivninger - Samfundsøkonomiske beregningsforudsætnigner).
NOX (g per GJ fuel)
CH4 (g per GJ fuel)
N2O (g per GJ fuel)
Particles (g per GJ fuel)
Financial data |  |  |  |  | Average
Specific investment (1000€/kW) | 2.1 | 2.02 | 1.86 | 1.78 | 5 | kW
Specific investment (1000€/unit) | 10.5 | 10.1 | 9.3 | 8.9 | A, B | 1, 2, 5
- hereof equipment (%) | 80 | 80 | 80 | 80
- hereof installation (%) | 20 | 20 | 20 | 20
Possible additional specific investment (1000€/unit)
Fixed O&M (€/unit/year) | 133 | 133 | 133 | 133 | D | 2
Variable O&M (€/GJ)
Specific investment in dkr/kW | 15645 | 15049 | 13857 | 13261 | Heat production capacity
Specific investment in dkr/unit | 78225 | 75245 | 69285 | 66305 | 5 | kW
FIX O&M dkr/kW/year | 198.17 | 198.17 | 198.17 | 198.17 | Check against the range for the "Heat production capacity for one unit (kW)" in the first row in the datasheet
Variable O&M in dkr/GJ | 0 | 0 | 0 | 0
Technology | Heat pump, air-to-water | [5 empty] | Heat pump, air-to-water
| Apartment complex, new building | [5 empty] | Apartment complex, new building
| 2015 | 2020 | 2030 | 2050 | Note | Ref | The green should be copied to TIMES:
Energy/technical data | [6 empty] | YEAR | START | EFF | Input~ELCC | LIFE | INVCOST | FIXOM | VAROM | CAP2ACT | AFA | FEMIS~RESSOx | FEMIS~RESNOx | FEMIS~RESCH4 | FEMIS~RESN2O | FEMIS~RESPM
Heat production capacity for one unit (kW) | 20-300 | 20-300 | 20-300 | 20-300
Expected share of space heating demand covered by unit (%) | 100 | 100 | 100 | 100 | C | [6 empty] | kr/kW | kr/kW/year | kr/GJ | Factor | Factor | g/GJ | g/GJ | g/GJ | g/GJ | g/GJ
Expected share of hot tap water demand covered by unit (%) | 100 | 100 | 100 | 100 | C |  | 2015 | 2015 | 3 |  | 20 | 7450 | 17.5294 | 0
Total efficiency, annual average, net (%) | 300 | 330 | 370 | 400 | A,B | 1, 2, 3, 4, 6, 7 | 2020 |  | 3.3 |  | 20 | 7450 | 17.5294 | 0
Technical lifetime (years) | 20 | 20 | 20 | 20 |  |  | 2030 |  | 3.7 |  | 20 | 6705 | 17.5294 | 0
Environment | [6 empty] | 2050 |  | 4 |  | 20 | 6705 | 17.5294 | 0
SO2 (g per GJ fuel) | 0 | 0 | 0 | 0 | For electric heat pumps, the emissions depend on how the electricity is produced. Emission factors for electricity in Denmark can for instance be found in socio-economic assumptions for energy projects published by the Danish Energy Authority (www.ens.dk - Fremskrivninger - Samfundsøkonomiske beregningsforudsætnigner).
NOX (g per GJ fuel) | 0 | 0 | 0 | 0
CH4 (g per GJ fuel) | 0 | 0 | 0 | 0
N2O (g per GJ fuel) | 0 | 0 | 0 | 0
Particles (g per GJ fuel) | 0 | 0 | 0 | 0
Financial data
Specific investment (1000€/kW) | 1 | 1 | 0.9 | 0.9 | A, B | 1, 2, 5
Specific investment (1000€/unit)
- hereof equipment (%)
- hereof installation (%)
Possible additional specific investment (1000€/unit)
Fixed O&M (€/unit/year) | 400 | 400 | 400 | 400 |  | 2
Variable O&M (€/GJ)
Specific investment in dkr/kW | 7450 | 7450 | 6705 | 6705 | Heat production capacity
Specific investment in dkr/unit | 1266500 | 1266500 | 1139850 | 1139850 | 170 | kW
FIX O&M dkr/kW/year | 17.5294 | 17.5294 | 17.5294 | 17.5294 | Check against the range for the "Heat production capacity for one unit (kW)" in the first row in the datasheet
Variable O&M in dkr/GJ | 0 | 0 | 0 | 0
DAYNITE

## Heat pump, ground source
9. Electrical heat pump, brine-to-water (ground source heat pump)
|  |  | Currency | 7.45 | kr/€
Technology | Heat pump, brine-to-water | [5 empty] | Heat pump, brine-to-water
| One-family house, existing building | [5 empty] | One-family house, existing building
| 2015 | 2020 | 2030 | 2050 | Note | Ref | The green should be copied to TIMES:
Energy/technical data | [6 empty] | YEAR | START | EFF | Input~ELCC | LIFE | INVCOST | FIXOM | VAROM | CAP2ACT | AFA | FEMIS~RESSOx | FEMIS~RESNOx | FEMIS~RESCH4 | FEMIS~RESN2O | FEMIS~RESPM
Heat production capacity for one unit (kW) | 10 | 10 | 10 | 10
Expected share of space heating demand covered by unit (%) | 100 | 100 | 100 | 100 | C | [6 empty] | kr/kW | kr/kW/year | kr/GJ | Factor | Factor | g/GJ | g/GJ | g/GJ | g/GJ | g/GJ
Expected share of hot tap water demand covered by unit (%) | 100 | 100 | 100 | 100 | C |  | 2015 | 2015 | 3.3 |  | 20 | 12665 | 100.575 | 0 |  |  | 0 | 0 | 0 | 0 | 0
Total efficiency, annual average, net (%) | 330 | 350 | 400 | 450 | A, B | 1, 2, 3, 4, 6, 7 | 2020 |  | 3.5 |  | 20 | 11920 | 100.575 | 0 |  |  | 0 | 0 | 0 | 0 | 0
Technical lifetime (years) | 20 | 20 | 20 | 20 |  |  | 2030 |  | 4 |  | 20 | 11175 | 100.575 | 0 |  |  | 0 | 0 | 0 | 0 | 0
Environment | [6 empty] | 2050 |  | 4.5 |  | 20 | 10430 | 100.575 | 0 |  |  | 0 | 0 | 0 | 0 | 0
SO2 (g per GJ fuel) | 0 | 0 | 0 | 0 | For electric heat pumps, the emissions depend on how the electricity is produced. Emission factors for electricity in Denmark can for instance be found in socio-economic assumptions for energy projects published by the Danish Energy Authority (www.ens.dk - Fremskrivninger - Samfundsøkonomiske beregningsforudsætnigner).
NOX (g per GJ fuel) | 0 | 0 | 0 | 0
CH4 (g per GJ fuel) | 0 | 0 | 0 | 0
N2O (g per GJ fuel) | 0 | 0 | 0 | 0
Particles (g per GJ fuel) | 0 | 0 | 0 | 0
Financial data |  |  |  |  | Average
Specific investment (1000€/kW) | 1.7 | 1.6 | 1.5 | 1.4 | 10 | kW
Specific investment (1000€/unit) | 17 | 16 | 15 | 14 | A, B, D, E, G | 1, 2, 5
- hereof equipment (%) | 70 | 70 | 70 | 70
- hereof installation (%) | 30 | 30 | 30 | 30
Possible additional specific investment (1000€/unit) | 6 | 6 | 6 | 6 | D
Fixed O&M (€/unit/year) | 135 | 135 | 135 | 135 | F | 2
Variable O&M (€/GJ)
Specific investment in dkr/kW | 12665 | 11920 | 11175 | 10430 | Heat production capacity
Specific investment in dkr/unit | 126650 | 119200 | 111750 | 104300 | 10 | kW
FIX O&M dkr/kW/year | 100.575 | 100.575 | 100.575 | 100.575 | Boiler size, Check against the range for the "Heat production capacity for one unit (kW)" in the first row in the datasheet
Variable O&M in dkr/GJ | 0 | 0 | 0 | 0
Technology | Heat pump, brine-to-water | [5 empty] | Heat pump, brine-to-water
| Apartment complex, existing building | [5 empty] | Apartment complex, existing building
| 2015 | 2020 | 2030 | 2050 | Note | Ref | The green should be copied to TIMES:
Energy/technical data | [6 empty] | YEAR | START | EFF | Input~ELCC | LIFE | INVCOST | FIXOM | VAROM | CAP2ACT | AFA | FEMIS~RESSOx | FEMIS~RESNOx | FEMIS~RESCH4 | FEMIS~RESN2O | FEMIS~RESPM
Heat production capacity for one unit (kW) | 50-750 | 50-750 | 50-750 | 50-750
Expected share of space heating demand covered by unit (%) | 100 | 100 | 100 | 100 | C | [6 empty] | kr/kW | kr/kW/year | kr/GJ | Factor | Factor | g/GJ | g/GJ | g/GJ | g/GJ | g/GJ
Expected share of hot tap water demand covered by unit (%) | 100 | 100 | 100 | 100 | C |  | 2015 | 2015 | 3.3 |  | 20 | 8195 | 7.45 | 0
Total efficiency, annual average, net (%) | 330 | 350 | 400 | 450 | A,B | 1, 2, 3, 4, 6, 7 | 2020 |  | 3.5 |  | 20 | 8195 | 7.45 | 0
Technical lifetime (years) | 20 | 20 | 20 | 20 |  |  | 2030 |  | 4 |  | 20 | 7450 | 7.45 | 0
Environment | [6 empty] | 2050 |  | 4.5 |  | 20 | 6705 | 7.45 | 0
SO2 (g per GJ fuel) | 0 | 0 | 0 | 0 | For electric heat pumps, the emissions depend on how the electricity is produced. Emission factors for electricity in Denmark can for instance be found in socio-economic assumptions for energy projects published by the Danish Energy Authority (www.ens.dk - Fremskrivninger - Samfundsøkonomiske beregningsforudsætnigner).
NOX (g per GJ fuel) | 0 | 0 | 0 | 0
CH4 (g per GJ fuel) | 0 | 0 | 0 | 0
N2O (g per GJ fuel) | 0 | 0 | 0 | 0
Particles (g per GJ fuel) | 0 | 0 | 0 | 0
Financial data
Specific investment (1000€/kW) | 1.1 | 1.1 | 1 | 0.9 | A,B | 1, 2, 5
Specific investment (1000€/unit)
- hereof equipment (%)
- hereof installation (%)
Possible additional specific investment (1000€/kW) | 0.67 | 0.67 | 0.67 | 0.67 | D
Fixed O&M (€/unit/year) | 400 | 400 | 400 | 400 | F | 2
Variable O&M (€/GJ)
Specific investment in dkr/kW | 8195 | 8195 | 7450 | 6705 | Heat production capacity
Specific investment in dkr/unit | 0 | 0 | 0 | 0 | 400 | kW
FIX O&M dkr/kW/year | 7.45 | 7.45 | 7.45 | 7.45 | Boiler size, Check against the range for the "Heat production capacity for one unit (kW)" in the first row in the datasheet
Variable O&M in dkr/GJ | 0 | 0 | 0 | 0
Technology | Heat pump, brine-to-water | [5 empty] | Heat pump, brine-to-water
| One-family house, new building | [5 empty] | One-family house, new building
| 2015 | 2020 | 2030 | 2050 | Note | Ref | The green should be copied to TIMES:
Energy/technical data | [6 empty] | YEAR | START | EFF | Input~ELCC | LIFE | INVCOST | FIXOM | VAROM | CAP2ACT | AFA | FEMIS~RESSOx | FEMIS~RESNOx | FEMIS~RESCH4 | FEMIS~RESN2O | FEMIS~RESPM
Heat production capacity for one unit (kW) | 5 | 5 | 5 | 5
Expected share of space heating demand covered by unit (%) | 100 | 100 | 100 | 100 | C | [6 empty] | kr/kW | kr/kW/year | kr/GJ | Factor | Factor | g/GJ | g/GJ | g/GJ | g/GJ | g/GJ
Expected share of hot tap water demand covered by unit (%) | 100 | 100 | 100 | 100 | C |  | 2015 | 2015 | 3.3 |  | 20 | 0 | 201.15 | 0
Total efficiency, annual average, net (%) | 330 | 350 | 400 | 450 | A,B | 1, 2, 3, 4, 6, 7 | 2020 |  | 3.5 |  | 20 | 0 | 201.15 | 0
Technical lifetime (years) | 20 | 20 | 20 | 20 |  |  | 2030 |  | 4 |  | 20 | 0 | 201.15 | 0
Environment | [6 empty] | 2050 |  | 4.5 |  | 20 | 0 | 201.15 | 0
SO2 (g per GJ fuel) | 0 | 0 | 0 | 0 | For electric heat pumps, the emissions depend on how the electricity is produced. Emission factors for electricity in Denmark can for instance be found in socio-economic assumptions for energy projects published by the Danish Energy Authority (www.ens.dk - Fremskrivninger - Samfundsøkonomiske beregningsforudsætnigner).
NOX (g per GJ fuel) | 0 | 0 | 0 | 0
CH4 (g per GJ fuel) | 0 | 0 | 0 | 0
N2O (g per GJ fuel) | 0 | 0 | 0 | 0
Particles (g per GJ fuel) | 0 | 0 | 0 | 0
Financial data
Specific investment (1000€/kW)
Specific investment (1000€/unit) | 14 | 13 | 12 | 12 | A, B, D, E | 1, 2, 5
- hereof equipment (%) | 75 | 75 | 75 | 75
- hereof installation (%) | 25 | 25 | 25 | 25
Possible additional specific investment (1000€/unit) | 6 | 6 | 6 | 6 | D
Fixed O&M (€/unit/year) | 135 | 135 | 135 | 135 | F | 2
Variable O&M (€/GJ)
Specific investment in dkr/kW | 0 | 0 | 0 | 0 | Heat production capacity
Specific investment in dkr/unit | 104300 | 96850 | 89400 | 89400 | 5 | kW
FIX O&M dkr/kW/year | 201.15 | 201.15 | 201.15 | 201.15 | Boiler size, Check against the range for the "Heat production capacity for one unit (kW)" in the first row in the datasheet
Variable O&M in dkr/GJ | 0 | 0 | 0 | 0
Technology | Heat pump, brine-to-water | [5 empty] | Heat pump, brine-to-water
| Apartment complex, new building | [5 empty] | Apartment complex, new building
| 2015 | 2020 | 2030 | 2050 | Note | Ref | The green should be copied to TIMES:
Energy/technical data | [6 empty] | YEAR | START | EFF | Input~ELCC | LIFE | INVCOST | FIXOM | VAROM | CAP2ACT | AFA | FEMIS~RESSOx | FEMIS~RESNOx | FEMIS~RESCH4 | FEMIS~RESN2O | FEMIS~RESPM
Heat production capacity for one unit (kW) | 20-300 | 20-300 | 20-300 | 20-300
Expected share of space heating demand covered by unit (%) | 100 | 100 | 100 | 100 | C | [6 empty] | kr/kW | kr/kW/year | kr/GJ | Factor | Factor | g/GJ | g/GJ | g/GJ | g/GJ | g/GJ
Expected share of hot tap water demand covered by unit (%) | 100 | 100 | 100 | 100 | C |  | 2015 | 2015 | 3.3 |  | 20 | 8195 | 16.5556 | 0
Total efficiency, annual average, net (%) | 330 | 350 | 400 | 450 | A, B | 1, 2, 3, 4, 6, 7 | 2020 |  | 3.5 |  | 20 | 8195 | 16.5556 | 0
Technical lifetime (years) | 20 | 20 | 20 | 20 |  |  | 2030 |  | 4 |  | 20 | 7450 | 16.5556 | 0
Environment | [6 empty] | 2050 |  | 4.5 |  | 20 | 6705 | 16.5556 | 0
SO2 (g per GJ fuel) | 0 | 0 | 0 | 0 | For electric heat pumps, the emissions depend on how the electricity is produced. Emission factors for electricity in Denmark can for instance be found in socio-economic assumptions for energy projects published by the Danish Energy Authority (www.ens.dk - Fremskrivninger - Samfundsøkonomiske beregningsforudsætnigner).
NOX (g per GJ fuel) | 0 | 0 | 0 | 0
CH4 (g per GJ fuel) | 0 | 0 | 0 | 0
N2O (g per GJ fuel) | 0 | 0 | 0 | 0
Particles (g per GJ fuel) | 0 | 0 | 0 | 0
Financial data
Specific investment (1000€/kW) | 1.1 | 1.1 | 1 | 0.9 | A, B, D, E | 1, 2, 5
Specific investment (1000€/unit)
- hereof equipment (%)
- hereof installation (%)
Possible additional specific investment (1000€/kW) | 0.67 | 0.67 | 0.67 | 0.67 | D
Fixed O&M (€/kW/year) | 400 | 400 | 400 | 400 | F | 2
Variable O&M (€/GJ)
Specific investment in dkr/kW | 8195 | 8195 | 7450 | 6705 | Heat production capacity
Specific investment in dkr/unit | 0 | 0 | 0 | 0 | 180 | kW
FIX O&M dkr/kW/year | 16.5556 | 16.5556 | 16.5556 | 16.5556 | Boiler size, Check against the range for the "Heat production capacity for one unit (kW)" in the first row in the datasheet
Variable O&M in dkr/GJ | 0 | 0 | 0 | 0
DAYNITE

## HP, gas absorption,air-to-water
Gas driven absorption heat pumps, air-to-water
|  |  | Currency |  | 7.45 | kr/€
| Absorption heat pump | [5 empty] | Absorption heat pump
Technology | One family house, new and existing buildings | [5 empty] | One family house, new and existing buildings
| 2015 | 2020 | 2030 | 2050 | Note | Ref | The green should be copied to TIMES:
Energy/technical data | [6 empty] | YEAR | START | EFF | Input~ELCC | LIFE | INVCOST | FIXOM | VAROM | CAP2ACT | AFA | FEMIS~RESSOx | FEMIS~RESNOx | FEMIS~RESCH4 | FEMIS~RESN2O | FEMIS~RESPM
Heat production capacity for one unit (kW) | 18 | 30 | 30 | 30 | I,K,L
Expected share of space heating demand covered by unit (%) | 100 | 100 | 100 | 100 | [7 empty] | kr/kW | kr/kW/year | kr/GJ | Factor | Factor | g/GJ | g/GJ | g/GJ | g/GJ | g/GJ
Expected share of hot tap water demand covered by unit (%) | 100 | 100 | 100 | 100 |  |  | 2015 | 2015 | 1.35 |  | 22 | 5380.5556 | 99.3333 | 14.9 |  |  | 0 | 15 | 2 | 0 | 0
Total efficiency (%) net | 135 | 145 | 170 | 170 | B |  | 2020 |  | 1.45 |  | 22 | 2980 | 59.6 | 14.9 |  |  | 0 | 10 | 1 | 0 | 0
Technical lifetime (years) | 22 | 22 | 22 | 22 | C2 |  | 2030 |  | 1.7 |  | 22 | 2483.3333 | 59.6 | 14.9 |  |  | 0 | 5 | 0.5 | 0 | 0
Environment | [6 empty] | 2050 |  | 1.7 |  | 22 | 2483.3333 | 59.6 | 14.9 |  |  | 0 | 5 | 0.5 | 0 | 0
SO2 (degree of desulphoring, %) | 0 | 0 | 0 | 0
NOX (g per GJ fuel) | 15 | 10 | 5 | 5 |  | 14
CH4 (g per GJ fuel) | 2 | 1 | 0.5 | 0.5 | J
N2O (g per GJ fuel) | 0 | 0 | 0 | 0 | J
Particles (g per GJ fuel) | 0 | 0 | 0 | 0 | J
Financial data (air/water) | Absorption heat pump, air-to-water
Specific investment (1000€/kW)
Specific investment (1000€/unit) | 13 | 12 | 10 | 10 | A, D, L
- hereof equipment (%) | 77% | 75% | 70% | 70%
- hereof installation (%) | 23% | 25% | 30% | 30%
Possible additional specific investment (1000€/unit) | 2 | 2 | 2 | 2 | H
Fixed O&M (€/unit/year) | 240 | 240 | 240 | 240 | C1
Variable costs O&M (€/GJ) | 2 | 2 | 2 | 2 | C2
Specific investment in dkr/kW | 5380.5556 | 2980 | 2483.3333 | 2483.3333 | Heat production capacity
Specific investment in dkr/unit | 96850 | 89400 | 74500 | 74500 |  | kW
FIX O&M dkr/kW/year | 99.3333 | 59.6 | 59.6 | 59.6 | Check against the range for the "Heat production capacity for one unit (kW)" in the first row in the datasheet
Variable O&M in dkr/GJ | 14.9 | 14.9 | 14.9 | 14.9
| Absorption heat pump | [5 empty] | Absorption heat pump
Technology | Apartment complex, existing and new buildings | [5 empty] | Apartment complex, existing and new buildings
| 2015 | 2020 | 2030 | 2050 | Note | Ref | The green should be copied to TIMES:
Energy/technical data | [6 empty] | YEAR | START | EFF | Input~ELCC | LIFE | INVCOST | FIXOM | VAROM | CAP2ACT | AFA | FEMIS~RESSOx | FEMIS~RESNOx | FEMIS~RESCH4 | FEMIS~RESN2O | FEMIS~RESPM
Heat production capacity for one unit (kW) | 44 | 80 | 80 | 80 | H
Expected share of space heating demand covered by unit (%) | 100 | 100 | 100 | 100 | [7 empty] | kr/kW | kr/kW/year | kr/GJ | Factor | Factor | g/GJ | g/GJ | g/GJ | g/GJ | g/GJ
Expected share of hot tap water demand covered by unit (%) | 100 | 100 | 100 | 100 |  |  | 2015 | 2015 | 1.35 |  | 22 | 3047.7273 | 22.858 | 18 |  |  | 0 | 15 | 2 | 0 | 0
Total efficiency (%) net | 135 | 145 | 170 | 170 | B | 2.16 | 2020 |  | 1.45 |  | 22 | 1676.25 | 12.5719 | 18 |  |  | 0 | 10 | 1 | 0 | 0
Technical lifetime (years) | 22 | 22 | 22 | 22 | C |  | 2030 |  | 1.7 |  | 22 | 1583.125 | 12.5719 | 18 |  |  | 0 | 5 | 0.5 | 0 | 0
Environment | [6 empty] | 2050 |  | 1.7 |  | 22 | 1583.125 | 12.5719 | 18 |  |  | 0 | 5 | 0.5 | 0 | 0
SO2 (degree of desulphoring, %) | 0 | 0 | 0 | 0
NOX (g per GJ fuel) | 15 | 10 | 5 | 5 |  | 14
CH4 (g per GJ fuel) | 2 | 1 | 0.5 | 0.5 | I
N2O (g per GJ fuel) | 0 | 0 | 0 | 0 | I
Particles (g per GJ fuel) | 0 | 0 | 0 | 0 | I
Financial data (air/water) | Absorption heat pump, air-to-water
Specific investment (1000€/kW) | NA | NA | NA | NA | L
Specific investment (1000€/unit) | 18 | 18 | 17 | 17 | A,D
- hereof equipment (%) | 78%
- hereof installation (%) | 22%
Possible additional specific investment (1000€/unit) | 1.6 | 1.6 | 1.6 | 1.6 | G
Fixed O&M (€/unit/year) | 135 | 135 | 135 | 135 | C1
Variable costs O&M (€/unit/year) | 100 | 100 | 100 | 100 | C2
Specific investment in dkr/kW | 3047.7273 | 1676.25 | 1583.125 | 1583.125 | Heat production capacity
Specific investment in dkr/unit | 134100 | 134100 | 126650 | 126650 |  | kW
FIX O&M dkr/kW/year | 22.858 | 12.5719 | 12.5719 | 12.5719 | Check against the range for the "Heat production capacity for one unit (kW)" in the first row in the datasheet
Variable O&M in dkr/GJ | 18 | 18 | 18 | 18
| 20000 | kWh |  | 5 | kr/MWh
| 5555.5556 | MJ
| 5.5556 | GJ
400000000
72000000
Note on B29: Rikke Næraa: possible additionel specific investment not included
Note on B30: Rikke Næraa: possible additionel specific investment not included
Note on B56: Rikke Næraa: possible additionel specific investment not included
Note on B57: Rikke Næraa: possible additionel specific investment not included

## HP, gas absorpt,brine-to-water
Gas driven absorption heat pumps brine-to-water
|  |  | Currency |  | 7.45 | kr/€
| Absorption heat pump | [5 empty] | Absorption heat pump
Technology | One family house, new and existing buildings | [5 empty] | One family house, new and existing buildings
| 2015 | 2020 | 2030 | 2050 | Note | Ref | The green should be copied to TIMES:
Energy/technical data | [6 empty] | YEAR | START | EFF | Input~ELCC | LIFE | INVCOST | FIXOM | VAROM | CAP2ACT | AFA | FEMIS~RESSOx | FEMIS~RESNOx | FEMIS~RESCH4 | FEMIS~RESN2O | FEMIS~RESPM
Heat production capacity for one unit (kW) | 18 | 30 | 30 | 30 | I,K,L
Expected share of space heating demand covered by unit (%) | 100 | 100 | 100 | 100 | [7 empty] | kr/kW | kr/kW/year | kr/GJ | Factor | Factor | g/GJ | g/GJ | g/GJ | g/GJ | g/GJ
Expected share of hot tap water demand covered by unit (%) | 100 | 100 | 100 | 100 |  |  | 2015 | 2015 | 1.35 |  | 22 | 6456.6667 | 55.875 | 41.3889 |  |  | 0 | 15 | 2 | 0 | 0
Total efficiency (%) net | 135 | 145 | 170 | 170 | B |  | 2020 |  | 1.45 |  | 22 | 3625.6667 | 33.525 | 24.8333 |  |  | 0 | 10 | 1 | 0 | 0
Technical lifetime (years) | 22 | 22 | 22 | 22 | C2 |  | 2030 |  | 1.7 |  | 22 | 3129 | 33.525 | 24.8333 |  |  | 0 | 5 | 0.5 | 0 | 0
Environment | [6 empty] | 2050 |  | 1.7 |  | 22 | 3129 | 33.525 | 24.8333 |  |  | 0 | 5 | 0.5 | 0 | 0
SO2 (degree of desulphoring, %) | 0 | 0 | 0 | 0
NOX (g per GJ fuel) | 15 | 10 | 5 | 5 |  | 14
CH4 (g per GJ fuel) | 2 | 1 | 0.5 | 0.5 | J
N2O (g per GJ fuel) | 0 | 0 | 0 | 0 | J
Particles (g per GJ fuel) | 0 | 0 | 0 | 0 | J
Financial data (brine/water) | Absorption heat pump, brine-to-water
Specific investment (1000€/kW)
Specific investment (1000€/unit) | 15.6 | 14.6 | 12.6 | 12.6
- hereof equipment (%) | 64% | 61% | 55% | 55%
- hereof installation (%) | 36% | 39% | 45% | 45%
Possible additional specific investment (1000€/unit) | 6.4 | 6.4 | 6.4 | 6.4 | H, H2
Fixed O&M (€/unit/year) | 135 | 135 | 135 | 135 | C1
Variable O&M (€/unit/year) | 100 | 100 | 100 | 100 | C2
Specific investment in dkr/kW | 6456.6667 | 3625.6667 | 3129 | 3129 | Heat production capacity
Specific investment in dkr/unit | 116220 | 108770 | 93870 | 93870 |  | kW
FIX O&M dkr/kW/year | 55.875 | 33.525 | 33.525 | 33.525 | Check against the range for the "Heat production capacity for one unit (kW)" in the first row in the datasheet
Variable O&M in dkr/GJ | 41.3889 | 24.8333 | 24.8333 | 24.8333
| Absorption heat pump | [5 empty] | Absorption heat pump
Technology | Apartment complex, existing and new buildings | [5 empty] | Apartment complex, existing and new buildings
| 2015 | 2020 | 2030 | 2050 | Note | Ref | The green should be copied to TIMES:
Energy/technical data | [6 empty] | YEAR | START | EFF | Input~ELCC | LIFE | INVCOST | FIXOM | VAROM | CAP2ACT | AFA | FEMIS~RESSOx | FEMIS~RESNOx | FEMIS~RESCH4 | FEMIS~RESN2O | FEMIS~RESPM
Heat production capacity for one unit (kW) | 44 | 80 | 80 | 80 | H
Expected share of space heating demand covered by unit (%) | 100 | 100 | 100 | 100 | [7 empty] | kr/kW | kr/kW/year | kr/GJ | Factor | Factor | g/GJ | g/GJ | g/GJ | g/GJ | g/GJ
Expected share of hot tap water demand covered by unit (%) | 100 | 100 | 100 | 100 |  |  | 2015 | 2015 | 1.35 |  | 22 | 5587.5 | 22.858 | 0 |  |  | 0 | 15 | 2 | 0 | 0
Total efficiency (%) net | 135 | 145 | 170 | 170 | B | 2.16 | 2020 |  | 1.45 |  | 22 | 3073.125 | 12.5719 | 0 |  |  | 0 | 10 | 1 | 0 | 0
Technical lifetime (years) | 22 | 22 | 22 | 22 | C |  | 2030 |  | 1.7 |  | 22 | 2980 | 12.5719 | 0 |  |  | 0 | 5 | 0.5 | 0 | 0
Environment | [6 empty] | 2050 |  | 1.7 |  | 22 | 2980 | 12.5719 | 0 |  |  | 0 | 5 | 0.5 | 0 | 0
SO2 (degree of desulphoring, %) | 0 | 0 | 0 | 0
NOX (g per GJ fuel) | 15 | 10 | 5 | 5 |  | 14
CH4 (g per GJ fuel) | 2 | 1 | 0.5 | 0.5 | I
N2O (g per GJ fuel) | 0 | 0 | 0 | 0 | I
Particles (g per GJ fuel) | 0 | 0 | 0 | 0 | I
Financial data (brine/water)
Specific investment (1000€/kW) | NA | NA | NA | NA | L
Specific investment (1000€/unit) | 33 | 33 | 32 | 32 | A,D,E,F2;K
- hereof equipment (%) | 42 | 42
- hereof installation (%) | 58 | 58
Possible additional specific investment (1000€/unit) | 1,6+ 23 | 1,6+ 23 | 1,6+ 23 | 1,6+ 23 | F1, H
Fixed O&M (€/unit/year) | 135 | 135 | 135 | 135 | C1
Variable costs O&M (€/unit/year) | 100 | 100 | 100 | 100 | C2
Specific investment in dkr/kW | 5587.5 | 3073.125 | 2980 | 2980 | Heat production capacity
Specific investment in dkr/unit | 245850 | 245850 | 238400 | 238400 |  | kW
FIX O&M dkr/kW/year | 22.858 | 12.5719 | 12.5719 | 12.5719 | Check against the range for the "Heat production capacity for one unit (kW)" in the first row in the datasheet
Variable O&M in dkr/GJ

## Heat pump, gas engine air-water
Gas engine driven heat pump, air-to-water and brine-to-water
|  |  | Currency |  | 7.45 | kr/€
Apartment complex, existing and new buildings
0
Technology | Gas engine driven heat pump heat pump | [5 empty] | Gas engine driven heat pump heat pump
| 2015 | 2020 | 2030 | 2050 | Note | Ref | The green should be copied to TIMES:
Energy/technical data | [6 empty] | YEAR | START | EFF | Input~ELCC | LIFE | INVCOST | FIXOM | VAROM | CAP2ACT | AFA | FEMIS~RESSOx | FEMIS~RESNOx | FEMIS~RESCH4 | FEMIS~RESN2O | FEMIS~RESPM
Heat production capacity for one unit (kW) | 20-80 | 20-80 | 20-80 | 20-80 | A, K | 5
Expected share of space heating demand covered by unit (%) | 100 | 100 | 100 | 100 | [7 empty] | kr/kW | kr/kW/year | kr/GJ | Factor | Factor | g/GJ | g/GJ | g/GJ | g/GJ | g/GJ
Expected share of hot tap water demand covered by unit (%) | 100 | 100 | 100 | 100 |  |  | 2015 | 2015 | 1.5 |  | 12.5 | 596 | 20.115 | 14.9 |  |  | 0 | 115 | 5 | 0 | 0
Total efficiency (%) net | 150 | 155 | 155 | 160 |  | 14 | 2020 |  | 1.55 |  | 17.5 | 596 | 20.115 | 14.9 |  |  | 0 | 85 | 5 | 0 | 0
Technical lifetime (years) | 12.5 | 17.5 | 17.5 | 17.5 | B |  | 2030 |  | 1.55 |  | 17.5 | 596 | 20.115 | 14.9 |  |  | 0 | 55 | 5 | 0 | 0
Environment | [6 empty] | 2050 |  | 1.6 |  | 17.5 | 596 | 20.115 | 14.9 |  |  | 0 | 55 | 5 | 0 | 0
SO2 (degree of desulphoring, %) | 0 | 0 | 0 | 0
NOX (g per GJ fuel) | 115 | 85 | 55 | 55 | C | 15
CH4 (g per GJ fuel) | 5 | 5 | 5 | 5 | D
N2O (g per GJ fuel) | 0 | 0 | 0 | 0
Particles (g per GJ fuel) | 0 | 0 | 0 | 0
Financial data (air/water) | Gas engine driven heat pump heat pump, air-to-water
Specific investment (1000€/kW) | 0,5 - 1,4 | 0,5 -1,4 | 0,5 -1,4 | 0,5 -1,4 | L | 14
Specific investment (1000€/unit) | 4 | 4 | 4 | 4 | F,G,N
- hereof equipment (%) | 83 | 83 | 83 | 83
- hereof installation (%) | 17 | 17 | 17 | 17
Possible additional specific investment (1000€/unit) | 1.6 | 1.6 | 1.6 | 1.6 | J
Fixed O&M (€/unit/year) | 135 | 135 | 135 | 135 | I1
Variable costs O&M (€/unit/year) | 100 | 100 | 100 | 100 | I2
Specific investment in dkr/kW | 596 | 596 | 596 | 596
Specific investment in dkr/unit | 29800 | 29800 | 29800 | 29800 | 50 | kW
FIX O&M dkr/kW/year | 20.115 | 20.115 | 20.115 | 20.115 | Check against the range for the "Heat production capacity for one unit (kW)" in the first row in the datasheet
Variable O&M in dkr/GJ | 14.9 | 14.9 | 14.9 | 14.9

## Heat pump, gas engine Brine-wat
Gas engine driven heat pump, air-to-water and brine-to-water
|  |  | Currency |  | 7.45 | kr/€
Apartment complex, existing and new buildings
0
Technology | Gas engine driven heat pump heat pump | [6 empty] | Gas engine driven heat pump heat pump
| 2015 | 2020 | 2030 | 2050 | Note | Ref |  | The green should be copied to TIMES:
Energy/technical data | [7 empty] | YEAR | START | EFF | Input~ELCC | LIFE | INVCOST | FIXOM | VAROM | CAP2ACT | AFA | FEMIS~RESSOx | FEMIS~RESNOx | FEMIS~RESCH4 | FEMIS~RESN2O | FEMIS~RESPM
Heat production capacity for one unit (kW) | 20-80 | 20-80 | 20-80 | 20-80 | A, K | 5
Expected share of space heating demand covered by unit (%) | 100 | 100 | 100 | 100 | [8 empty] | kr/kW | kr/kW/year | kr/GJ | Factor | Factor | g/GJ | g/GJ | g/GJ | g/GJ | g/GJ
Expected share of hot tap water demand covered by unit (%) | 100 | 100 | 100 | 100 |  |  |  | 2015 | 2015 | 1.5 |  | 12.5 | 2831 | 20.115 | 14.9 |  |  | 0 | 115 | 5 | 0 | 0
Total efficiency (%) net | 150 | 155 | 155 | 160 |  | 14 |  | 2020 |  | 1.55 |  | 17.5 | 2831 | 20.115 | 14.9 |  |  | 0 | 85 | 5 | 0 | 0
Technical lifetime (years) | 12.5 | 17.5 | 17.5 | 17.5 | B |  |  | 2030 |  | 1.55 |  | 17.5 | 2831 | 20.115 | 14.9 |  |  | 0 | 55 | 5 | 0 | 0
Environment | [7 empty] | 2050 |  | 1.6 |  | 17.5 | 2831 | 20.115 | 14.9 |  |  | 0 | 55 | 5 | 0 | 0
SO2 (degree of desulphoring, %) | 0 | 0 | 0 | 0
NOX (g per GJ fuel) | 115 | 85 | 55 | 55 | C | 15
CH4 (g per GJ fuel) | 5 | 5 | 5 | 5 | D
N2O (g per GJ fuel) | 0 | 0 | 0 | 0
Particles (g per GJ fuel) | 0 | 0 | 0 | 0
Financial data (brine/water) | Gas engine driven heat pump heat pump, brine-to-water
Specific investment (1000€/kW) | 0,5 - 1,4 | 0,5 -1,4 | 0,5 -1,4 | 0,5 -1,4 | L | 14
Specific investment (1000€/unit) | 19 | 19 | 19 | 19 | F, G, N,O
- hereof equipment (%) | 51 | 51 | 51 | 51
- hereof installation (%) | 49 | 49 | 49 | 49
Possible additional specific investment (1000€/unit) | 1,6+23 | 1,6+23 | 1,6+23 | 1,6+23 | H, J
Fixed O&M (€/unit/year) | 135 | 135 | 135 | 135 | I1
Variable costs O&M (€/unit/year) | 100 | 100 | 100 | 100 | I2
Specific investment in dkr/kW | 2831 | 2831 | 2831 | 2831
Specific investment in dkr/unit | 141550 | 141550 | 141550 | 141550 | 50 | kW | Heat production capacity
FIX O&M dkr/kW/year | 20.115 | 20.115 | 20.115 | 20.115 | Check against the range for the "Heat production capacity for one unit (kW)" in the first row in the datasheet
Variable O&M in dkr/GJ | 14.9 | 14.9 | 14.9 | 14.9

## Heat pump, gas adsorption
Gas driven adsorption heat pumps, air-to-water and brine-to-water
|  |  | Currency |  | 7.45 | kr/€
| Absorption heat pump, brine-to-water | [6 empty] | Absorption heat pump, brine-to-water
Technology | Absorption heat pump, brine-to-water | [6 empty] | Absorption heat pump, brine-to-water
| 2015 | 2020 | 2030 | 2050 | Note | Ref |  | The green should be copied to TIMES:
Energy/technical data | [7 empty] | YEAR | START | EFF | Input~ELCC | LIFE | INVCOST | FIXOM | VAROM | CAP2ACT | AFA | FEMIS~RESSOx | FEMIS~RESNOx | FEMIS~RESCH4 | FEMIS~RESN2O | FEMIS~RESPM
Heat production capacity for one unit (kW) | 1,5-15 |  |  |  | E; H
Expected share of space heating demand covered by unit (%) | 100 | 100 | 100 | 100 | [8 empty] | kr/kW | kr/kW/year | kr/GJ | Factor | Factor | g/GJ | g/GJ | g/GJ | g/GJ | g/GJ
Expected share of hot tap water demand covered by unit (%) | 100 | 100 | 100 | 100 |  |  |  | 2015 | 2015 | 1.35 |  | 20 | 13037.5 | 125.7188 | 93.125 |  |  | 0 | 20 | 2 | 0 | 0
Total efficiency (%) net | 135 | 135 | 135 | 135 | B | /5/, /17/ |  | 2020 |  | 1.35 |  | 20 | 13037.5 | 125.7188 | 93.125 |  |  | 0 | 10 | 1 | 0 | 0
Technical lifetime (years) | 20 | 20 | 20 | 20 | F |  |  | 2030 |  | 1.35 |  | 20 | 13037.5 | 125.7188 | 93.125 |  |  | 0 | 5 | 0.5 | 0 | 0
Environment | [7 empty] | 2050 |  | 1.35 |  | 20 | 13037.5 | 125.7188 | 93.125 |  |  | 0 | 5 | 0.5 | 0 | 0
SO2 (degree of desulphoring, %) | 0 | 0 | 0 | 0
NOX (g per GJ fuel) | 20 | 10 | 5 | 5 | D
CH4 (g per GJ fuel) | 2 | 1 | 0.5 | 0.5 | D
N2O (g per GJ fuel) | 0 | 0 | 0 | 0
Particles (g per GJ fuel) | 0 | 0 | 0 | 0
Financial data | [5 empty] | Average
Specific investment (1000€/kW) | 1.75 | 1.75 | 1.75 | 1.75 | I | kW | 0
Specific investment (1000€/unit) | 14 | 14 | 14 | 14 | A, H
- hereof equipment (%) | 71 | 71 | 71 | 71
- hereof installation (%) | 29 | 29 | 29 | 29
Possible additional specific investment (1000€/unit) | 1.6 | 1.6 | 1.6 | 1.6 | A, B
Fixed O&M (€/kW/year) | 135 | 135 | 135 | 135
Variable costs O&M (€/MWh) | 100 | 100 | 100 | 100
Specific investment in dkr/kW | 13037.5 | 13037.5 | 13037.5 | 13037.5 | Heat production capacity
Specific investment in dkr/unit | 104300 | 104300 | 104300 | 104300 | 8 | kW
FIX O&M dkr/kW/year | 125.7188 | 125.7188 | 125.7188 | 125.7188 | Check against the range for the "Heat production capacity for one unit (kW)" in the first row in the datasheet
Variable O&M in dkr/GJ | 93.125 | 93.125 | 93.125 | 93.125

## Heat pump, ventilation
10. Electrical heat pump, ventilation
Technology | Heat pump, ventilation
One-family house, new building
| 2015 | 2020 | 2030 | 2050 | Note | Ref
Energy/technical data
Heat production capacity for one unit (kW) | 2 | 2 | 2 | 2
Expected share of space heating demand covered by unit (%) | 40 | 40 | 40 | 40 | A
Expected share of hot tap water demand covered by unit (%) | 0 | 0 | 0 | 0 | B
Total efficiency, annual average, net (%) | 300 | 310 | 340 | 350 |  | 1, 2, 4
Technical lifetime (years) | 20 | 20 | 20 | 20 |  | 4
Environment
SO2 (g per GJ fuel) | For electric heat pumps, the emissions depend on how the electricity is produced. Emission factors for electricity in Denmark can for instance be found in socio-economic assumptions for energy projects published by the Danish Energy Authority (www.ens.dk - Fremskrivninger - Samfundsøkonomiske beregningsforudsætnigner).
NOX (g per GJ fuel)
CH4 (g per GJ fuel)
N2O (g per GJ fuel)
Particles (g per GJ fuel)
Financial data
Specific investment (1000€/kW)
Specific investment (1000€/unit) | 2.5 | 2.4 | 2.2 | 2.1 | C, D | 2, 4
- hereof equipment (%) | 90 | 90 | 90 | 90 | D
- hereof installation (%) | 10 | 10 | 10 | 10 | D
Possible additional specific investment (1000€/unit)
Fixed O&M (€/unit/year) | 44 | 44 | 44 | 44 | E | 2
Variable O&M (€/GJ)
Technology | Heat pump, ventilation
Apartment complex, new building
| 2015 | 2020 | 2030 | 2050 | Note | Ref
Energy/technical data
Heat production capacity for one unit (kW) | 14-200 | 14-200 | 14-200 | 14-200
Expected share of space heating demand covered by unit (%) | 40 | 40 | 40 | 40 | A
Expected share of hot tap water demand covered by unit (%) | 0 | 0 | 0 | 0
Total efficiency, annual average, net (%) | 300 | 310 | 340 | 350 |  | 1, 2, 4
Technical lifetime (years) | 20 | 20 | 20 | 20 |  | 4
Environment
SO2 (g per GJ fuel) | For electric heat pumps, the emissions depend on how the electricity is produced. Emission factors for electricity in Denmark can for instance be found in socio-economic assumptions for energy projects published by the Danish Energy Authority (www.ens.dk - Fremskrivninger - Samfundsøkonomiske beregningsforudsætnigner).
NOX (g per GJ fuel)
CH4 (g per GJ fuel)
N2O (g per GJ fuel)
Particles (g per GJ fuel)
Financial data
Specific investment (1000€/kW) | 1 | 1 | 0.9 | 0.9 | C | 2, 4
Specific investment (1000€/unit)
- hereof equipment (%)
- hereof installation (%)
Possible additional specific investment (1000€/unit)
Fixed O&M (€/unit/year) | 135 | 135 | 135 | 135 | E | 2
Variable O&M (€/GJ)

## Electric heating
12. Electric heating
|  |  | Currency | 7.45 | kr/€
Technology | Electric heating | [6 empty] | Electric heating
| One-family house, new building | [6 empty] | One-family house, new building
| 2015 | 2020 | 2030 | 2050 | Note | Ref |  | The green should be copied to TIMES:
Energy/technical data | [7 empty] | YEAR | START | EFF | Input~ELCC | LIFE | INVCOST | FIXOM | VAROM | CAP2ACT | AFA | FEMIS~RESSOx | FEMIS~RESNOx | FEMIS~RESCH4 | FEMIS~RESN2O | FEMIS~RESPM
Heat production capacity for one unit (kW) | 5 | 5 | 5 | 5
Expected share of space heating demand covered by unit (%) | 100 | 100 | 100 | 100 | [8 empty] | kr/kW | kr/kW/year | kr/GJ | Factor | Factor | g/GJ | g/GJ | g/GJ | g/GJ | g/GJ
Expected share of hot tap water demand covered by unit (%) | 100 | 100 | 100 | 100 |  |  |  | 2015 | 2015 | 1 |  | 30 | 5960 | 74.5 | 0
Total efficiency, annual average, net (%) | 100 | 100 | 100 | 100 | A |  |  | 2020 |  | 1 |  | 30 | 5960 | 74.5 | 0
Technical lifetime (years) | 30 | 30 | 30 | 30 |  |  |  | 2030 |  | 1 |  | 30 | 5960 | 74.5 | 0
Environment | [7 empty] | 2050 |  | 1 |  | 30 | 5960 | 74.5 | 0
SO2 (g per GJ fuel) | For electric heating, the emissions depend on how the electricity is produced. Emission factors for electricity in Denmark can for instance be found in socio-economic assumptions for energy projects published by the Danish Energy Authority (www.ens.dk - Fremskrivninger - Samfundsøkonomiske beregningsforudsætnigner).
NOX (g per GJ fuel)
CH4 (g per GJ fuel)
N2O (g per GJ fuel)
Particles (g per GJ fuel)
Financial data
Specific investment (1000€/kW)
Specific investment (1000€/unit) | 4 | 4 | 4 | 4 | D | 6
- hereof equipment (%) | 70 | 70 | 70 | 70 |  | 6
- hereof installation (%) | 30 | 30 | 30 | 30 |  | 6
Possible additional specific investment (1000€/unit)
Fixed O&M (€/kW/year) | 10 | 10 | 10 | 10 | C
Variable O&M (€/GJ)
Specific investment in dkr/kW | 5960 | 5960 | 5960 | 5960 | Heat production capacity
Specific investment in dkr/unit | 29800 | 29800 | 29800 | 29800 | 5 | kW
FIX O&M dkr/kW/year | 74.5 | 74.5 | 74.5 | 74.5 | Boiler size, Check against the range for the "Heat production capacity for one unit (kW)" in the first row in the datasheet
Variable O&M in dkr/GJ | 0 | 0 | 0 | 0
Technology | Electric heating | [6 empty] | Technology | Electric heating
| Apartment complex, new building | [7 empty] | Apartment complex, new building
| 2015 | 2020 | 2030 | 2050 | Note | Ref |  | The green should be copied to TIMES:
Energy/technical data | [7 empty] | YEAR | START | EFF | Input~ELCC | LIFE | INVCOST | FIXOM | VAROM | CAP2ACT | AFA | FEMIS~RESSOx | FEMIS~RESNOx | FEMIS~RESCH4 | FEMIS~RESN2O | FEMIS~RESPM
Heat production capacity for one unit (kW) | 400 | 400 | 400 | 400 | B
Expected share of space heating demand covered by unit (%) | 100 | 100 | 100 | 100 | [8 empty] | kr/kW | kr/kW/year | kr/GJ | Factor | Factor | g/GJ | g/GJ | g/GJ | g/GJ | g/GJ
Expected share of hot tap water demand covered by unit (%) | 100 | 100 | 100 | 100 |  |  |  | 2015 | 2015 | 0.98 |  | 20 | 1125 | 1.1 | 0.8
Total efficiency, annual average, net (%) | 95 | 95 | 95 | 95 | A |  |  | 2020 |  | 0.99 |  | 20 | 1125 | 1.07 | 0.9
Technical lifetime (years) | 30 | 30 | 30 | 30 |  |  |  | 2030 |  | 0.99 |  | 20 | 1050 | 1.02 | 1
Environment | [7 empty] | 2050 |  | 0.99 |  | 20 | 975 | 0.92 | 1
SO2 (g per GJ fuel) | For electric heating, the emissions depend on how the electricity is produced. Emission factors for electricity in Denmark can for instance be found in socio-economic assumptions for energy projects published by the Danish Energy Authority (www.ens.dk - Fremskrivninger - Samfundsøkonomiske beregningsforudsætnigner).
NOX (g per GJ fuel)
CH4 (g per GJ fuel)
N2O (g per GJ fuel)
Particles (g per GJ fuel)
Financial data
Specific investment (1000€/kW)
Specific investment (1000€/unit) | 266 | 266 | 266 | 266 | B, D | 6
- hereof equipment (%) | 70 | 70 | 70 | 70 |  | 6
- hereof installation (%) | 30 | 30 | 30 | 30 |  | 6
Possible additional specific investment (1000€/unit)
Fixed O&M (€/kW/year) | 10 | 10 | 10 | 10 | C
Variable O&M (€/GJ)
Specific investment in dkr/kW | 4954.25 | 4954.25 | 4954.25 | 4954.25 | Heat production capacity
Specific investment in dkr/unit | 1981700 | 1981700 | 1981700 | 1981700 | 400 | kW
FIX O&M dkr/kW/year | 74.5 | 74.5 | 74.5 | 74.5 | Boiler size, Check against the range for the "Heat production capacity for one unit (kW)" in the first row in the datasheet
Variable O&M in dkr/GJ | 0 | 0 | 0 | 0
0.0745
0
References: | [7 empty] | 0
1 Forsyningskatalog 1988. | [7 empty] | The green should be copied to TIMES:
2 Dansk Elforsyningsstatistik 2008. | [7 empty] | YEAR | START | EFF | Input~ELCC | LIFE | INVCOST | FIXOM | VAROM | CAP2ACT | AFA | FEMIS~RESSOx | FEMIS~RESNOx | FEMIS~RESCH4 | FEMIS~RESN2O | FEMIS~RESPM
3 1975 – 1990 Publikationer fra DEFU Concerning electric heating. Here are also reports on storage heaters.
4 http://www.dimplex.co.uk/products/domestic_heating/installed_ heating/storage_heaters/index.htm. | [12 empty] | kr/kW | kr/kW/year | kr/GJ | Factor | Factor | g/GJ | g/GJ | g/GJ | g/GJ | g/GJ
[8 empty] | 0 | 0 | 0 |  | 0 | 0 | 0 | 0
[8 empty] | 0 |  | 0 |  | 0 | 0 | 0 | 0
5 http://www.lk.dk/Lauritz+Knudsen/privat/det-intelligente-hjem/det-intelligente-hjem.page? | [7 empty] | 0 |  | 0 |  | 0 | 0 | 0 | 0
6 Peter Strøm from “EL-Strøm A/S”, personnaly communication. | [7 empty] | 0 |  | 0 |  | 0 | 0 | 0 | 0
Notes:
A Annual efficiency based on 100 % space heating efficiency and hot water efficiency. In addition, distribution heat losses compared to water based heating systems are saved, typically in the range of 5-10 %.
B Assuming 150 apartments.
C Assuming change of heating elements in the hot water tank every 10 years.
D The price includes the complete system including room heaters and hot tap water preparation.
0
0
The green should be copied to TIMES:
[8 empty] | YEAR | START | EFF | Input~ELCC | LIFE | INVCOST | FIXOM | VAROM | CAP2ACT | AFA | FEMIS~RESSOx | FEMIS~RESNOx | FEMIS~RESCH4 | FEMIS~RESN2O | FEMIS~RESPM
[13 empty] | kr/kW | kr/kW/year | kr/GJ | Factor | Factor | g/GJ | g/GJ | g/GJ | g/GJ | g/GJ
[8 empty] | 0 | 0 | 0 |  | 0 | 0.2 | 0.5 | 0
[8 empty] | 0 |  | 0 |  | 0 | 0.2 | 0.5 | 0
[8 empty] | 0 |  | 0 |  | 0 | 0.2 | 0.5 | 0
[8 empty] | 0 |  | 0 |  | 0 | 0.2 | 0.5 | 0
Technology | 41 Heat only generation tech (boilers, heat pumps, geothermal) Electric boilers, 400 or 690 V, 0.06-5 MW; 10 or 15 kV, >10 MW
| 2015 | 2020 | 2030 | 2050 | Uncertainty (2020) |  | Uncertainty (2050) |  | Note | Ref
Energy/technical data |  |  |  |  | Lower | Upper | Lower | Upper
Heat generation capacity for one unit (MW) | 5 |  |  |  | 1 | 25 | 1 | 25
Total efficiency, net (%), name plate | 98 | 99 | 99 | 99 | 98 | 99 | 99 | 99 |  | 1
Total efficiency , net (%), annual average | 98 | 99 | 99 | 99 | 98 | 99 | 99 | 99 |  | 1
Electricity consumption for pumps etc. (% of heat gen) | 0.5 | 0.5 | 0.5 | 0.5 | 0.1 | 0.5 | 0.1 | 0.5 |  | 1
Forced outage (%) | 1 | 1 | 1 | 1 | 0.5 | 1 | 0.5 | 1 | E | 1
Planned outage (weeks per year) | 0.2 | 0.2 | 0.2 | 0.2 | 0.2 | 0.2 | 0.2 | 0.2 | E | 1
Technical lifetime (years) | 20 | 20 | 20 | 20 | 20 | 20 | 20 | 20 |  | 1
Construction time (years) | 0.5 | 0.5 | 0.5 | 0.5 | 0.5 | 1 | 0.5 | 1 |  | 1
Regulation ability
Primary regulation (% per 30 seconds) | 100 | 100 | 100 | 100 | 100 | 100 | 100 | 100 |  | 1
Secondary regulation (% per minute) | 100 | 100 | 100 | 100 | 100 | 100 | 100 | 100 |  | 1
Minimum load (% of full load) | 5 | [8 empty] | 1
Warm start-up time (hours) | 0.008 | [8 empty] | 2
Cold start-up time (hours) | 0.08 | [8 empty] | 2
Environment
SO2 (g per GJ fuel) | Cf. the utilized electricity
NOX (g per GJ fuel)
CH4 (g per GJ fuel)
N2O (g per GJ fuel)
Particles (g per GJ fuel)
Financial data
Nominal investment (M€ per MW), 400/690 V; 1-5 MW | 0.15 | 0.15 | 0.14 | 0.13 | 0.1 | 0.25 | 0.1 | 0.25 | A | 1
- of which equipment | 0.12 | 5960 | 5960 | 5960 | 0.08 | 0.2 | 0.08 | 0.2 | B | 1
- of which installation | 0.03 | 0.03 | 0.03 | 0.03 | 0.02 | 0.05 | 0.02 | 0.05 | D | 1
Nominal investment (M€ per MW); 10/15 kV; >10 MW | 0.07 | 0.07 | 0.06 | 0.06 | 0.02 | 0.17 | 0.02 | 0.17 | A | 1
- of which equipment | 0.06 | 0.06 | 0.05 | 0.06 | 0.02 | 0.14 | 0.02 | 0.14 | C | 1
- of which installation | 0.01 | 0.01 | 0.01 | 0.01 | 0 | 0.03 | 0 | 0.03 | D | 1
Fixed O&M (€/MW/year) | 1100 | 1070 | 1020 | 920 | 1000 | 1100 | 900 | 1000 | A | 1
Variable O&M (€/MWh) | 0.8 | 0.9 | 1 | 1 | 0.5 | 0.9 | 0.5 | 1 |  | 1
- of which is electricity costs (€/MWh) | 0.3 | 0.4 | 0.5 | 0.8 | 0.1 | 0.4 | 0.2 | 0.8 | F
- of which is other O&M costs (€/MWh) | 0.5 | 0.5 | 0.5 | 0.4 | 0.4 | 0.5 | 0.3 | 0.5 | A | 1
Technology specific data
Startup costs (€/MW/startup) | 0 | 0 | 0 | 0 | 0 | 0 | 0 | 0 |  | 1

## Micro CHP, natural gas FC
13. Micro CHP - natural gas fuel cell
Technology | Micro CHP - Natural gas fuel cell
One-family house, existing and new building
| 2015 | 2020 | 2030 | 2050 | Note | Ref
Energy/technical data
Heat production capacity for one unit (kW) | 1.5-20 | 1.5-20 | 1.5-20 |  | C | 1, 2, 3
Electricity generation capacity for one unit (kW) | 0.7-1.5 | 0.7-1.5 | 0.7-1.5 |  |  | 1
Expected share of space heating demand covered by unit (%) | 50-100 | 50-100 | 50-100 |  | D
Expected share of hot tap water demand covered by unit (%) | 30/40-100 | 30/40-100 | 30/40-100 |  | D, G, I
Electric efficiency, annual average, net (%) | 35-40 | 40-50 | 40-55 |  | H | 1
Heat efficiency, annual average, net (%) | 50-60 | 50-55 | 50-55 |  | H | 1
Total efficiency, annual average, net (%) | 85-90 | 95-100 | 95-102 |  | H | 1
Technical lifetime (years) | > 7 | > 10 | > 10 |  |  | 6
Environment
SO2 (g per GJ fuel) | 0 | 0 | 0
NOX (g per GJ fuel) | 2 | 2 | 2 |  |  | 1, 4, 7
CH4 (g per GJ fuel) | 0.5 - 2 | 0.5 - 2 | 0.5 - 2 |  | F | 1, 4, 7
N2O (g per GJ fuel) | 0 | 0 | 0
Particles (g per GJ fuel) | 0 | 0 | 0 |  |  | 7
Financial data
Specific investment (1000€/unit) | 7-35 | 4.4 | 2.6 |  | A, B | 1, 5
- hereof equipment (%) | 80 | 80 | 80
- hereof installation (%) | 20 | 20 | 20
Possible additional specific investment (1000€/unit) | 0.5-4.5 | 0.5-4.5 | 0.5-4.5 |  | E
Fixed O&M (€/kW/year) | NA | NA | NA
Variable O&M (€/GJ) | NA | NA | NA

## Micro CHP, hydrogen FC
14. Micro CHP - hydrogen fuel cell
Technology | Micro CHP - Hydrogen fuel cell
One-family house, existing and new building
| 2015 | 2020 | 2030 | 2050 | Note | Ref
Energy/technical data
Heat production capacity for one unit (kW) | 1.6 | 1.6 | 1.6 |  | A | 3
Electricity generation capacity for one unit (kW) | 1.4 | 1.4 | 1.4 |  |  | 3
Expected share of space heating demand covered by unit (%) | 50-70 | 50-70 | 50-70 |  | D
Expected share of hot tap water demand covered by unit (%) | 50-70 | 50-70 | 50-70 |  | D
Electric efficiency, annual average, net (%) | 45-50 | 48-53 | 52-57 |  | E | 1
Heat efficiency, annual average, net (%) | 35-45 | 38-50 | 40-50 |  | E | 1
Total efficiency, annual average, net (%) | 85-90 | 90-98 | 95-102 |  | C, E | 1
Efficiency in electrolyzer, annual average, net (%) | 60-80 | 75-90 | 80-97 |  |  | 2, 4
Technical lifetime (years) | 7 | > 10 | > 10 |  | B | 1
Environment
SO2 (g per GJ fuel) | The emissions from hydrogen fuel cell micro CHP units depend on how the electricity used for hydrogen production in the electrolyzer is produced. If the electricity is "surplus electricity" from e.g. wind power, the emissions are zero. For average Danish emission factors for electricity, see www.ens.dk - Fremskrivninger - Samfundsøkonomiske beregningsforudsætnigner
NOX (g per GJ fuel)
CH4 (g per GJ fuel)
N2O (g per GJ fuel)
Particles (g per GJ fuel)
Financial data
Specific investment (1000€/unit) | 10.5 | 4.4 | 2.6 |  |  | 1
- hereof equipment (%) | 65 | 70 | 70
- hereof installation (%) | 35 | 30 | 30
Possible additional specific investment (1000€/unit) | 0.5-4.5 | 0.5-4.5 | 0.5-4.5 |  | F
Fixed O&M (€/kW/year) | NA | NA | NA
Variable O&M (€/GJ) | NA | NA | NA

## Micro CHP - Stirling engine
15. Micro CHP - Stirling engine
Technology | Micro CHP - Stirling engine
One-family house, existing building
| 2015 | 2020 | 2030 | 2050 | Note | Ref
Energy/technical data
Heat production capacity for one unit (kW) | 7-12 | 6-10 | 5-6 |  | A
Electricity generation capacity for one unit (kW) | 1 | 1 | 1
Expected share of space heating demand covered by unit (%) | 70-90 | 70-90 | 70-90 |  | C
Expected share of hot tap water demand covered by unit (%) | 50-70 | 50-70 | 50-70 |  | C
Electric efficiency, annual average, net (%) | 12 | 14 | 16 |  |  | -4
Heat efficiency, annual average, net (%) | 75-80 | 75-85 | 75-90 |  |  | -4
Total efficiency, annual average, net (%) | 87-92 | 89-99 | 91-106 |  |  | -4
Technical lifetime (years) | 10 | > 10 | > 10
Environment
SO2 (g per GJ fuel) | 0 | 0 | 0
NOX (g per GJ fuel) | 15-25 | 10-20 | 10-20 |  | B | 3
CH4 (g per GJ fuel) | 0 | 0 | 0 |  |  | 3
N2O (g per GJ fuel) | 0 | 0 | 0
Particles (g per GJ fuel) | 0 | 0 | 0
Financial data
Specific investment (1000€/unit) | 10-14 | 6-8 | 5 |  |  | 1, 2
- hereof equipment (%) | 70 | 70 | 70
- hereof installation (%) | 30 | 30 | 30
Possible additional specific investment (1000€/unit) | 0.5-4.5 | 0.5-4.5 | 0.5-4.5 |  | C
Fixed O&M (€/kW/year) | NA | NA | NA
Variable O&M (€/GJ) | 0.5-1 | 0.5-1 | 0.5-1 |  |  | 3
Technology | Micro CHP - Stirling engine
One-family house, new building
| 2015 | 2020 | 2030 | 2050 | Note | Ref
Energy/technical data
Heat production capacity for one unit (kW) | 7-12 | 6-10 | 5-6 |  | A
Electricity generation capacity for one unit (kW) | 1 | 1 | 1
Expected share of space heating demand covered by unit (%) | 80-100 | 80-100 | 80-100 |  | C
Expected share of hot tap water demand covered by unit (%) | 70-100 | 70-100 | 70-100 |  | C
Electric efficiency, annual average, net (%) | 12 | 14 | 16 |  |  | -4
Heat efficiency, annual average, net (%) | 75-80 | 75-85 | 75-90 |  |  | -4
Total efficiency, annual average, net (%) | 87-92 | 89-99 | 91-106 |  |  | -4
Technical lifetime (years) | 15 | > 15 | > 15 |  | D
Environment
SO2 (g per GJ fuel) | 0 | 0 | 0
NOX (g per GJ fuel) | 15-25 | 10-20 | 10-20 |  | B | 3
CH4 (g per GJ fuel) | 0 | 0 | 0 |  |  | 3
N2O (g per GJ fuel) | 0 | 0 | 0
Particles (g per GJ fuel) | 0 | 0 | 0
Financial data
Specific investment (1000€/unit) | 10-14 | 6-8 | 5 |  |  | 1, 2
- hereof equipment (%) | 70 | 70 | 70
- hereof installation (%) | 30 | 30 | 30
Possible additional specific investment (1000€/unit) | 0.5-4.5 | 0.5-4.5 | 0.5-4.5 |  | C
Fixed O&M (€/kW/year) | NA | NA | NA
Variable O&M (€/GJ) | 0.5-1 | 0.5-1 | 0.5-1 |  |  | 3
Technology | Mini CHP - Stirling engine
Apartment complex, (existing) and new buildings
| 2015 | 2020 | 2030 | 2050 | Note | Ref
Energy/technical data
Heat production capacity for one unit (kW) | 15 | 14 | 13 |  | A, D, E
Electricity generation capacity for one unit (kW) | 7 | 7 | 7 |  | A
Expected share of space heating demand covered by unit (%) | 70-90 | 70-90 | 70-90 |  | B, C
Expected share of hot tap water demand covered by unit (%) | 30-50 | 30-50 | 30-50 |  | B, C
Electric efficiency, annual average, net (%) | 25 | 27 | 30 |  |  | 1
Heat efficiency, annual average, net (%) | 55 | 55 | 55 |  |  | 1
Total efficiency, annual average, net (%) | 80 | 82 | 85 |  |  | 1
Technical lifetime (years) | 10 | > 10 | > 10
Environment
SO2 (g per GJ fuel) | 0 | 0 | 0
NOX (g per GJ fuel) | 20 | 10-20 | 10-20 |  |  | 1
CH4 (g per GJ fuel) | 1 | 1 | 1 |  |  | 1
N2O (g per GJ fuel) | 0 | 0 | 0
Particles (g per GJ fuel) | 0 | 0 | 0
Financial data
Specific investment (1000€/unit) | 20 | 18 | 15
- hereof equipment (%) | 75 | 75 | 75
- hereof installation (%) | 25 | 25 | 25
Possible additional specific investment (1000€/kW) | 0.2 | 0.2 | 0.2 |  | C
Fixed O&M (€/kW/year) | NA | NA | NA
Variable O&M (€/GJ) | 0.6-0.8 | 0.6-0.8 | 0.6-0.8 |  |  | 2

## Micro CHP - Gas engine
16. Micro CHP - Gas engine
Technology | Micro CHP - Gas engine
One-family house, existing building
| 2015 | 2020 | 2030 | 2050 | Note | Ref
Energy/technical data
Heat production capacity for one unit (kW) | 3.2 | 3.2 | 3.2 |  | C | 2
Electricity generation capacity for one unit (kW) | 1 | 1 | 1 |  |  | 2
Expected share of space heating demand covered by unit (%) | 60-80 | 60-85 | 60-85 |  | A
Expected share of hot tap water demand covered by unit (%) | 40-60 | 40-60 | 40-65 |  | A
Electric efficiency, annual average, net (%) | 20 | 22 | 25 |  |  | 2
Heat efficiency, annual average, net (%) | 65 | 70 | 70-75 |  |  | 2
Total efficiency, annual average, net (%) | 85 | 92 | 95-100 |  |  | 2
Technical lifetime (years) | 10 | > 10 | > 10
Environment
SO2 (g per GJ fuel) | 0 | 0 | 0
NOX (g per GJ fuel) | 25 | 15 | 10 |  | B | 1
CH4 (g per GJ fuel) | 5 | 5 | 5 |  |  | 1
N2O (g per GJ fuel) | 0 | 0 | 0
Particles (g per GJ fuel) | 0 | 0 | 0
Financial data
Specific investment (1000€/unit) | 15 | 12 | 10 |  |  | 1, 2
- hereof equipment (%) | 70 | 70 | 70
- hereof installation (%) | 30 | 30 | 30
Possible additional specific investment (1000€/unit) | 0.5-4.5 | 0.5-4.5 | 0.5-4.5 |  | A
Fixed O&M (€/kW/year) | NA | NA | NA
Variable O&M (€/GJ) | 1.0-1.2 | 1.0-1.2 | 1.0-1.2 |  |  | 3
Technology | Mini CHP - Gas engine
Apartment complex, existing building
| 2015 | 2020 | 2030 | 2050 | Note | Ref
Energy/technical data
Heat production capacity for one unit (kW) | 25-300 | 25-300 | 25-300 |  |  | 1
Electricity generation capacity for one unit (kW) | 10-180 | 12-200 | 15-220 |  |  | 1
Expected share of space heating demand covered by unit (%) | 70-85 | 70-85 | 70-85 |  | A | 3
Expected share of hot tap water demand covered by unit (%) | 50-70 | 50-70 | 50-70 |  | A
Electric efficiency, annual average, net (%) | 28-36 | 30-38 | 32-40 |  |  | -1
Heat efficiency, annual average, net (%) | 55-60 | 55-62 | 55-64 |  |  | -1
Total efficiency, annual average, net (%) | 88-91 | 92-94 | 95-96 |  |  | -1
Technical lifetime (years) | 10-15 | 10-15 | 10-15
Environment
SO2 (g per GJ fuel) | 0 | 0 | 0
NOX (g per GJ fuel) | 20-100 | 1980-10-01 | 1950-10-01
CH4 (g per GJ fuel) | 80-760 | 50-500 | 30-250 |  |  | 2
N2O (g per GJ fuel) | 0.4-0.8 | < 0.5 | < 0.5 |  |  | 2
Particles (g per GJ fuel) | 0 | 0 | 0 |  |  | 2
Financial data
Specific investment (1000€/unit) | 25-120 | 25-120 | 25-120 |  |  | -1
- hereof equipment (%) | 70-80 | 70-80 | 70-80
- hereof installation (%) | 20-30 | 20-30 | 20-30
Possible additional specific investment (1000€/kW) | 0.2 | 0.2 | 0.2 |  | A
Fixed O&M (€/kW/year) | NA | NA | NA
Variable O&M (€/GJ) | 0.7-1.0 | 0.7-1.0 | 0.7-1.0 |  | B | 4
Technology | Micro CHP - Gas engine
One-family house, new building
| 2015 | 2020 | 2030 | 2050 | Note | Ref
Energy/technical data
Heat production capacity for one unit (kW) | 3.2 | 3.2 | 3 |  | C | 2
Electricity generation capacity for one unit (kW) | 1 | 1 | 1 |  |  | 2
Expected share of space heating demand covered by unit (%) | 70-90 | 75-95 | 80-100 |  | A
Expected share of hot tap water demand covered by unit (%) | 40-70 | 45-80 | 50-100 |  | A
Electric efficiency, annual average, net (%) | 20 | 22 | 25
Heat efficiency, annual average, net (%) | 65 | 70 | 70-75 |  |  | 2
Total efficiency, annual | 85 | 92 | 95-100 |  |  | 2
Technical lifetime (years) | 10 | > 10 | > 10
Environment
SO2 (g per GJ fuel) | 0 | 0 | 0
NOX (g per GJ fuel) | 25 | 15 | 10 |  | B | 1
CH4 (g per GJ fuel) | 5 | 5 | 5 |  |  | 1
N2O (g per GJ fuel) | 0 | 0 | 0
Particles (g per GJ fuel) | 0 | 0 | 0
Financial data
Specific investment (1000€/unit) | 15 | 12 | 10 |  |  | 1, 2
- hereof equipment (%) | 70 | 70 | 70
- hereof installation (%) | 30 | 30 | 30
Possible additional specific investment (1000€/unit) | 0.5-4.5 | 0.5-4.5 | 0.5-4.5 |  | A
Fixed O&M (€/kW/year) | NA | NA | NA
Variable O&M (€/GJ) | 1.0-1.2 | 1.0-1.2 | 1.0-1.2 |  |  | 3
Technology | Mini CHP - Gas engine
Apartment complex, new building
| 2015 | 2020 | 2030 | 2050 | Note | Ref
Energy/technical data
Heat production capacity for one unit (kW) | 10-150 | 10-150 | 10-150 |  |  | 1
Electricity generation capacity for one unit (kW) | 4-100 | 5-110 | 6-120 |  |  | 1
Expected share of space heating demand covered by unit (%) | 75-90 | 75-90 | 75-90 |  | A
Expected share of hot tap water demand covered by unit (%) | 50-70 | 50-70 | 50-70 |  | A
Electric efficiency, annual average, net (%) | 24-34 | 26-36 | 28-38 |  |  | -1
Heat efficiency, annual average, net (%) | 55-65 | 55-68 | 55-70 |  |  | -1
Total efficiency, annual average, net (%) | 88-90 | 91-94 | 93-98 |  |  | -1
Technical lifetime (years) | 10-15 | 10-15 | 10-15
Environment
SO2 (g per GJ fuel) | 0 | 0 | 0
NOX (g per GJ fuel) | 20-100 | 10-80 | 10-50 |  |  | 1
CH4 (g per GJ fuel) | 80-760 | 50-500 | 30-250 |  |  | 2
N2O (g per GJ fuel) | 0.4-0.8 | < 0.5 | < 0.5 |  |  | 2
Particles (g per GJ fuel) | 0 | 0 | 0 |  |  | 2
Financial data
Specific investment (1000€/unit) | 12-100 | 12-100 | 12-100 |  |  | 1
- hereof equipment (%) | 70 | 70 | 70
- hereof installation (%) | 30 | 30 | 30
Possible additional specific investment (1000€/kW) | 0.2 | 0.2 | 0.2 |  | A
Fixed O&M (€/kW/year) | NA | NA | NA
Variable O&M (€/GJ) | 0.7-1.0 | 0.7-1.0 | 0.7-1.0 |  | B | 3

## HX_TechData
Comm | Year | EFF | *ELCC Input | *Minimum capacity | INVCOST | FIXOM | VAROM | CAP2ACT | AFA | Peak | LIFE
Degrees of waste heat |  |  | Electricity consumption | Minimum capacity for technology | Total cost of investment in new capacity | Annual fixed O&M cost | Annual variable O&M cost | Units of activity/unit of capacity | Annual availability/utilization factor | Fraction of capacity in peak equations | Technical life
|  |  |  | kW | MKr/MW | MKr/MW | MKr/PJ | Factor | Factor |  | Years | DKK/EU | 7.45
| 2015 | 1 |  | 250 | 0.5215 | 0.03725 | 0 | 0.031536 | 1 | 1 | 20
| 2020 | 1 |  | 250 | 0.5215 | 0.03725 | 0 |  |  |  | 20
| 2030 | 1 |  | 250 | 0.5215 | 0.03725 | 0 |  |  |  | 20
| 2050 | 1 |  | 250 | 0.5215 | 0.03725 | 0 |  |  |  | 20
Data for the danish energy agency 2017 technology catalog
Technology | District heating substation
Apartment complex, existing and new building
| 2015 | 2020 | 2030 | 2050 | Note | Ref
Energy/technical data
Heat production capacity for one unit (kW) | 250 | 250 | 250 | 250 | A
Expected share of space heating demand covered by unit (%) | 100 | 100 | 100 | 100
Expected share of hot tap water demand covered by unit (%) | 100 | 100 | 100 | 100
Total efficiency, annual average, net (%) | 100 | 100 | 100 | 100 | B
Technical lifetime (years) | 20 | 20 | 20 | 20
Environment
SO2 (g per GJ fuel) | - | - | - | -
NOX (g per GJ fuel) | - | - | - | -
CH4 (g per GJ fuel) | - | - | - | -
N2O (g per GJ fuel) | - | - | - | -
Particles (g per GJ fuel) | - | - | - | -
Financial data
Specific investment (1000€/kW) | 0.07 | 0.07 | 0.07 | 0.07 | G | 2, 4
Specific investment (1000€/unit)
- hereof equipment (%) | 70 | 70 | 70 | 70
- hereof installation (%) | 30 | 30 | 30 | 30
Possible additional specific investment (1000€/unit) | 4 | 4 | 4 | 4 | D
Fixed O&M (€/unit/year) | 1250 | 1250 | 1250 | 1250 |  | 7
Variable O&M (€/GJ)

## HP_TechData
Comm | Year | *ELCC Input | *Minimum capacity | INVCOST | FIXOM | VAROM | CAP2ACT | AFA | Peak | LIFE | ILED
Degrees of Source Temperature |  | Electricity consumption | Minimum capacity for technology | Total cost of investment in new capacity | Annual fixed O&M cost | Annual variable O&M cost | Units of activity/unit of capacity | Annual availability/utilization factor | Fraction of capacity in peak equations | Technical life | Construction time | Currency Conversion
|  |  | MW | MKr/MW | MKr/MW | MKr/PJ | Factor | Factor |  | Years | Years | DKK/EU | 7.45
22.4659 | 2015 | 0.22727 | 4 | 5.215 | 0.0149 | 4.1389 | 0.031536 | 0.99038 | 1 | 25 | 0.5
| 2020 | 0.2 | 4 | 4.9021 | 0.0149 | 3.725
| 2030 | 0.16667 | 4 | 4.4119 | 0.0149 | 3.5181
| 2050 | 0.13514 | 4 | 3.9707 | 0.0149 | 3.3111
[14 empty] | T_source in [K] = | 301
[14 empty] | T_source out [K] = | 290
[14 empty] | T_lm, source [C] = | 22.4659
Data for the danish energy agency 2017 technology catalog
Technology | 40 Electrical compression heat pumps - district heating
| 2015 | 2020 | 2030 | 2050 | Uncertainty (2020) |  | Uncertainty (2050) |  | Note | Ref
Energy/technical data |  |  |  |  | Lower | Upper | Lower | Upper
Heat generation capacity for one unit (MWheat) | 4 | 4 | 4 | 4 | 3 | 6 | 3 | 10 |  | 3
Total efficiency, net (%), name plate | N/A | N/A | N/A | N/A | N/A | N/A | N/A | N/A
Total eff., net (%), annual average, ambient heat source, no dev. in supply temp. | 350 | 360 | 380 | 410 | 350 | 380 | 350 | 450 | A, F, J, K | 4
Total eff., net (%), annual average, ambient heat source, reduced supply temp. | 350 | 400 | 480 | 600 | 350 | 450 | 350 | 700 | A, B, F, J | 3, 4
Total eff., net (%), annual average, waste heat 20° C, reduced supply temp. | 440 | 500 | 600 | 740 | 440 | 600 | 440 | 850 | A, B, F, J | 3, 4
Total eff., net (%), annual average, waste heat 40° C, reduced supply temp. | 700 | 900 | 1200 | 1800 | 700 | 1200 | 700 | 2000 | A, B, F, J | 3, 4
Electricity consumption for pumps etc. (% of heat gen) | 10 | 9 | 7 | 4 | 4 | 10 | 3 | 6 | I, M | 3
Forced outage (%) | 0 | 0 | 0 | 0 | 0 | 1 | 0 | 1 | G | 3
Planned outage (weeks per year) | 0.5 | 0.5 | 0.5 | 0.5 | 0 | 1 | 0 | 1 | H | 3
Technical lifetime (years) | 25 | 25 | 25 | 25 | 15 | 30 | 15 | 30 |  | 3
Construction time (years) | 0.5 | 0.5 | 0.5 | 0.5 | 0.3 | 0.7 | 0.3 | 0.7 | C
Space requirement (1000m2 per MWheat) | 0.02 | 0.02 | 0.02 | 0.02 | 0.01 | 0.04 | 0.01 | 0.04 |  | 1
Regulation ability
Primary regulation (% per 30 seconds) | 10 | 10 | 10 | 10 | 10 | 25 | 10 | 30 | D | 3
Secondary regulation (% per minute) | 20 | 20 | 20 | 20 | 20 | 40 | 20 | 40 | D | 3
Minimum load (% of full load) | 10 | 10 | 10 | 10 | 10 | 10 | 10 | 10 | D | 3
Warm start-up time (hours) | 0 | 0 | 0 | 0 | 0 | 1 | 0 | 1 |  | 3
Cold start-up time (hours) | 6 | 6 | 6 | 6 | 1 | 12 | 1 | 12 | E | 8,10
Environment
SO2 (g per GJ fuel) | 0 | 0 | 0 | 0 | 0 | 0 | 0 | 0
NOX (g per GJ fuel) | 0 | 0 | 0 | 0 | 0 | 0 | 0 | 0
CH4 (g per GJ fuel) | 0 | 0 | 0 | 0 | 0 | 0 | 0 | 0
N2O (g per GJ fuel) | 0 | 0 | 0 | 0 | 0 | 0 | 0 | 0
Financial data
Nominal investment (M€ per MWheat) | 0.7 | 0.658 | 0.5922 | 0.53298 | 0.5 | 1 | 0.5 | 1 | A, L
- of which equipment (%) | 50 | 50 | 50 | 50 | 30 | 70 | 30 | 70 |  | 3
- of which installation (%) | 50 | 50 | 50 | 50 | 30 | 70 | 30 | 70 |  | 3
Fixed O&M (€/MWheat/year) | 2000 | 2000 | 2000 | 2000 | 1000 | 3000 | 1000 | 3000 |  | 3
Variable O&M (€/MWhheat) | 8.4 | 8.2 | 8.8 | 8.2 | 4.3 | 9.1 | 6.5 | 11.9
- of which is electricity costs (€/MWhheat) | 6.4 | 6.4 | 7.1 | 6.6 | 2.8 | 7.1 | 5 | 9.9 | M
- of which is other O&M costs (€/MWhheat) | 2 | 1.8 | 1.7 | 1.6 | 1.5 | 2 | 1.5 | 2 | F | 3
Technology specific data
From Danish Energy Agency technology catalogue 2017
Heat Exchanger
Air from/to data center
Closed loop for source of HP
T_air,in = 31 C
T_air,out = 20 C
T_source,in = 28 C
T_source,out = 17 C
Assumed configuration: HX followed by heat pump

## HP_DATA
Comm | Year | *ELCC Input | *Minimum capacity | INVCOST | FIXOM | VAROM | CAP2ACT | AFA | Peak | LIFE
Degrees of waste heat |  | Electricity consumption | Minimum capacity for technology | Total cost of investment in new capacity | Annual fixed O&M cost | Annual variable O&M cost | Units of activity/unit of capacity | Annual availability/utilization factor | Fraction of capacity in peak equations | Technical life
|  |  | MW | MKr/MW | MKr/MW | MKr/PJ | Factor | Factor |  | Years | DKK/EU | 7.45
40 | 2015 | 0.14286 | 4 | 5.215 | 0.0149 | 4.1389 | 0.031536 | 0.98 | 1 | 25
| 2020 | 0.11111 | 4 | 4.9021 | 0.0149 | 3.725 |  |  |  | 25
| 2030 | 0.083333 | 4 | 4.4119 | 0.0149 | 3.5181 |  |  |  | 25
| 2050 | 0.055556 | 4 | 3.9707 | 0.0149 | 3.3111 |  |  |  | 25
80 | 2015 | 0.071429 | 4 | 5.215 | 0.0149 | 4.1389 | 0.031536 | 0.98 | 1 | 25
| 2020 | 0.055556 | 4 | 4.9021 | 0.0149 | 3.725 |  |  |  | 25
| 2030 | 0.041667 | 4 | 4.4119 | 0.0149 | 3.5181 |  |  |  | 25
| 2050 | 0.027778 | 4 | 3.9707 | 0.0149 | 3.3111 |  |  |  | 25
Data for the danish energy agency 2017 technology catalog
Technology | 40 Electrical compression heat pumps - district heating
| 2015 | 2020 | 2030 | 2050 | Uncertainty (2020) |  | Uncertainty (2050) |  | Note | Ref
Energy/technical data |  |  |  |  | Lower | Upper | Lower | Upper
Heat generation capacity for one unit (MWheat) | 4 | 4 | 4 | 4 | 3 | 6 | 3 | 10 |  | 3
Total efficiency, net (%), name plate | N/A | N/A | N/A | N/A | N/A | N/A | N/A | N/A
Total eff., net (%), annual average, ambient heat source, no dev. in supply temp. | 350 | 360 | 380 | 410 | 350 | 380 | 350 | 450 | A, F, J, K | 4
Total eff., net (%), annual average, ambient heat source, reduced supply temp. | 350 | 400 | 480 | 600 | 350 | 450 | 350 | 700 | A, B, F, J | 3, 4
Total eff., net (%), annual average, waste heat 20° C, reduced supply temp. | 440 | 500 | 600 | 740 | 440 | 600 | 440 | 850 | A, B, F, J | 3, 4
Total eff., net (%), annual average, waste heat 40° C, reduced supply temp. | 700 | 900 | 1200 | 1800 | 700 | 1200 | 700 | 2000 | A, B, F, J | 3, 4
Electricity consumption for pumps etc. (% of heat gen) | 10 | 9 | 7 | 4 | 4 | 10 | 3 | 6 | I, M | 3
Forced outage (%) | 0 | 0 | 0 | 0 | 0 | 1 | 0 | 1 | G | 3
Planned outage (weeks per year) | 0.5 | 0.5 | 0.5 | 0.5 | 0 | 1 | 0 | 1 | H | 3
Technical lifetime (years) | 25 | 25 | 25 | 25 | 15 | 30 | 15 | 30 |  | 3
Construction time (years) | 0.5 | 0.5 | 0.5 | 0.5 | 0.3 | 0.7 | 0.3 | 0.7 | C
Space requirement (1000m2 per MWheat) | 0.02 | 0.02 | 0.02 | 0.02 | 0.01 | 0.04 | 0.01 | 0.04 |  | 1
Regulation ability
Primary regulation (% per 30 seconds) | 10 | 10 | 10 | 10 | 10 | 25 | 10 | 30 | D | 3
Secondary regulation (% per minute) | 20 | 20 | 20 | 20 | 20 | 40 | 20 | 40 | D | 3
Minimum load (% of full load) | 10 | 10 | 10 | 10 | 10 | 10 | 10 | 10 | D | 3
Warm start-up time (hours) | 0 | 0 | 0 | 0 | 0 | 1 | 0 | 1 |  | 3
Cold start-up time (hours) | 6 | 6 | 6 | 6 | 1 | 12 | 1 | 12 | E | 8,10
Environment
SO2 (g per GJ fuel) | 0 | 0 | 0 | 0 | 0 | 0 | 0 | 0
NOX (g per GJ fuel) | 0 | 0 | 0 | 0 | 0 | 0 | 0 | 0
CH4 (g per GJ fuel) | 0 | 0 | 0 | 0 | 0 | 0 | 0 | 0
N2O (g per GJ fuel) | 0 | 0 | 0 | 0 | 0 | 0 | 0 | 0
Financial data
Nominal investment (M€ per MWheat) | 0.7 | 0.658 | 0.5922 | 0.53298 | 0.5 | 1 | 0.5 | 1 | A, L
- of which equipment (%) | 50 | 50 | 50 | 50 | 30 | 70 | 30 | 70 |  | 3
- of which installation (%) | 50 | 50 | 50 | 50 | 30 | 70 | 30 | 70 |  | 3
Fixed O&M (€/MWheat/year) | 2000 | 2000 | 2000 | 2000 | 1000 | 3000 | 1000 | 3000 |  | 3
Variable O&M (€/MWhheat) | 8.4 | 8.2 | 8.8 | 8.2 | 4.3 | 9.1 | 6.5 | 11.9
- of which is electricity costs (€/MWhheat) | 6.4 | 6.4 | 7.1 | 6.6 | 2.8 | 7.1 | 5 | 9.9 | M
- of which is other O&M costs (€/MWhheat) | 2 | 1.8 | 1.7 | 1.6 | 1.5 | 2 | 1.5 | 2 | F | 3
Technology specific data
Note on I5: Iben Moll Rasmussen: What does this mean?
Note on I6: Mikkel Bosack Simonsen: asummed similar to ELC HP with ambient temperature
Note on J6: Mikkel Bosack Simonsen: asummed similar to ELC HP with ambient temperature
Note on K6: Mikkel Bosack Simonsen: asummed similar to ELC HP with ambient temperature
Note on I10: Mikkel Bosack Simonsen: asummed similar to ELC HP with ambient temperature
Note on J10: Mikkel Bosack Simonsen: asummed similar to ELC HP with ambient temperature
Note on K10: Mikkel Bosack Simonsen: asummed similar to ELC HP with ambient temperature

## HX_Data
Comm | Year | EFF | *ELCC Input | *Minimum capacity | INVCOST | FIXOM | VAROM | CAP2ACT | AFA | Peak | LIFE
Degrees of waste heat |  |  | Electricity consumption | Minimum capacity for technology | Total cost of investment in new capacity | Annual fixed O&M cost | Annual variable O&M cost | Units of activity/unit of capacity | Annual availability/utilization factor | Fraction of capacity in peak equations | Technical life
|  |  |  | kW | MKr/MW | MKr/MW | MKr/PJ | Factor | Factor |  | Years | DKK/EU | 7.45
40 | 2015 | 1 |  | 250 | 0.5215 | 0.03725 | 0 | 0.031536 | 1 | 1 | 20
| 2020 | 1 |  | 250 | 0.5215 | 0.03725 | 0 |  |  |  | 20
| 2030 | 1 |  | 250 | 0.5215 | 0.03725 | 0 |  |  |  | 20
| 2050 | 1 |  | 250 | 0.5215 | 0.03725 | 0 |  |  |  | 20
Data for the danish energy agency 2017 technology catalog
Technology | District heating substation
Apartment complex, existing and new building
| 2015 | 2020 | 2030 | 2050 | Note | Ref
Energy/technical data
Heat production capacity for one unit (kW) | 250 | 250 | 250 | 250 | A
Expected share of space heating demand covered by unit (%) | 100 | 100 | 100 | 100
Expected share of hot tap water demand covered by unit (%) | 100 | 100 | 100 | 100
Total efficiency, annual average, net (%) | 100 | 100 | 100 | 100 | B
Technical lifetime (years) | 20 | 20 | 20 | 20
Environment
SO2 (g per GJ fuel) | - | - | - | -
NOX (g per GJ fuel) | - | - | - | -
CH4 (g per GJ fuel) | - | - | - | -
N2O (g per GJ fuel) | - | - | - | -
Particles (g per GJ fuel) | - | - | - | -
Financial data
Specific investment (1000€/kW) | 0.07 | 0.07 | 0.07 | 0.07 | G | 2, 4
Specific investment (1000€/unit)
- hereof equipment (%) | 70 | 70 | 70 | 70
- hereof installation (%) | 30 | 30 | 30 | 30
Possible additional specific investment (1000€/unit) | 4 | 4 | 4 | 4 | D
Fixed O&M (€/unit/year) | 1250 | 1250 | 1250 | 1250 |  | 7
Variable O&M (€/GJ)
Note on J5: Iben Moll Rasmussen: What does this mean?
Note on J6: Mikkel Bosack Simonsen: asummed similar to ELC HP with ambient temperature
Note on K6: Mikkel Bosack Simonsen: asummed similar to ELC HP with ambient temperature
Note on L6: Mikkel Bosack Simonsen: asummed similar to ELC HP with ambient temperature

## COP DH_LDC
OBJECTID | forsytekst | CVR_number | Cen_Dec | DKE_DKW | Internt energitab | Supp_temp_summ | Ret_temp_summ | Supp_temp_wint | Ret_temp_wint | Cooling | Net_loss_perc
1 | AGERSTED VARMEVÆRK | 29189 | Decentral | DKW | [7 empty] | AFFALDVARME AARHUS |  | 75 | 46 | 81 | 42 | 27.491 | 21% | 1818.244 | 1 | The COP values for the excess heat heat pumps has been calculated using Carnot´s formula of efficiency, with assumptions showed in the table. Future Temperatures of DH grid, based on similar assumptions made by the Danish Energy agency, are used for calculatiung future COP values for HP | [14 empty] | The COP values for the excess heat heat pumps has been calculated using Lorentz formula of efficiency, with assumptions showed in the table. Future Temperatures of DH grid, based on similar assumptions made by the Danish Energy agency, are used for calculatiung future COP values for HP
2 | Allerød Kommune | 60183 | Decentral | DKE | [7 empty] | ALLINGÅBRO VARMEVÆRK A.M.B.A. |  | 75 | 37 | 83 | 37 |  | 27.87% | 11.67 | 2 |  |  | SPRING |  | SUMMER |  | AUTUMN |  | WINTER |  | Assumptions | [6 empty] | SPRING |  | SUMMER |  | AUTUMN |  | WINTER |  |  | Assumptions
3 | ALLINGÅBRO VARMEVÆRK A M B A | 29189 | Decentral | DKW | 0% | 75 | 37 | 83 | 37 | 0 | 27.87% | ALS FJERNVARME A.M.B.A. |  | 75 | 35 | 82 | 38 | 28.7788 | 15.25% | 9.0773 | 3 |  |  | Supp_temp_spr | Ret_temp_sspr | Supp_temp_summ | Ret_temp_summ | Supp_temp_aut | Ret_temp_aut | Supp_temp_wint | Ret_temp_wint |  | Avg. EH T |  | Avg. EH Delta_T | Outlet temp | °C |  | Supp_temp_spr | Ret_temp_sspr | Supp_temp_summ | Ret_temp_summ | Supp_temp_aut | Ret_temp_aut | Supp_temp_wint | Ret_temp_wint |  |  |  |  | Avg. EH T |  | Avg. EH Delta_T | Outlet temp |  |  |  | Tech catalogue Lorents efficiency calculation
4 | ALS FJERNVARME AMBA | 29189 | Decentral | DKW | 0% | 75 | 35 | 82 | 38 | 28.7788 | 15.25% | ANSAGER VARMEVÆRK A.M.B.A. | 2.685% | 76 | 38 | 76 | 34 | 41.4162 | 24.04% | 10.826 | 4 | Central | DKE | 81.85 | 48.9031 | 77.8353 | 49.1875 | 81.85 | 48.9031 | 85.8647 | 48.6188 | LTEH | 47 | °C | 5 | 10 | Central | DKE | 81.85 | 48.9031 | 77.8353 | 49.1875 | 81.85 | 48.9031 | 85.8647 | 48.6188 |  | LTEH | 37.5 | °C | 310.65 | °K | 5 | 288.15 | °K
5 | ANDELSSELSKABET MØLHOLM VARMEVÆRK | 29189 | Central | DKW | 0% | 63 | 63 | 73 | 73 | 20.7833 | 21.57% | ASSENS FJERNVARME - FYN | 0.7025% | 75 | 43 | 75 | 38 | 36.2183 | 24.02% | 66.662 | 5 | Central | DKW | 74.0862 | 41.0238 | 70.5659 | 42.5996 | 74.0862 | 41.0238 | 77.6066 | 39.448 | MTEH | 70 | °C | 10 | 10 | Central | DKW | 74.0862 | 41.0238 | 70.5659 | 42.5996 | 74.0862 | 41.0238 | 77.6066 | 39.448 |  | MTEH | 70 | °C | 343.15 | °K | 10 | 288.15 | °K |  | Tech | Year | COP mean | COP Low | COP High | DH T in | DH T out | Source, in | Source, out | luft | vand | Lorentz efficiency, mean | Lorentz efficiency, Low | Lorentz efficiency, High
6 | ANDELSSELSKABET MØLHOLM VARMEVÆRK | 29189 | Decentral | DKW | 0% | 63 | 63 | 73 | 73 | 20.7833 | 21.57% | ASAA FJERNVARME |  | 67 | 38 | 67 | 34 | 32.9449 | 25.54% | 9.457 | 6 | Decentral | DKE | 78.1129 | 44.1379 | 74.52 | 45.8172 | 78.1129 | 44.1379 | 81.7057 | 42.4586 | HTEH | 100 | °C | 5 |  | Decentral | DKE | 78.1129 | 44.1379 | 74.52 | 45.8172 | 78.1129 | 44.1379 | 81.7057 | 42.4586 |  | HTEH | 215 | °C | 488.15 | °K | 5 | 313.15 | °K |  | Heat pump, ambient | 2015 | 3.5 |  |  | 313.15 | 353.15 | 280.65 | 275.65 | 0-18 | ´5-10 | 0.57438
7 | ANDELSSELSKABET OKSBØL VARMEVÆRK | 29189 | Decentral | DKW | 3.255% | 71.3 | 34.6 | 69.5 | 32.6 | 35.5531 | 17.53% | AUGUSTENBORG FJERNVARME A.M.B.A. | 0.9223% | 72 | 36.8 | 72 | 33.3 | 36.2191 | 25.4% | 19.873 | 7 | Decentral | DKW | 72.6728 | 38.255 | 70.699 | 39.6651 | 72.6728 | 38.255 | 74.6466 | 36.845 | Carnot Eff. | 0.55 |  |  |  | Decentral | DKW | 72.6728 | 38.255 | 70.699 | 39.6651 | 72.6728 | 38.255 | 74.6466 | 36.845 |  | Lorentz Eff. |  |  | 0.57138 | [5 empty] | Heat pump, ambient | 2020 | 3.6 | 3.5 | 3.8 | 313.15 | 353.15 | 280.65 | 275.65 | 0-18 | ´5-10 | 0.59079 | 0.57438 | 0.62361
8 | ANS FJERNVARMEVÆRK A M B A | 29189 | Decentral | DKW | [7 empty] | AULUM FJERNVARME A.M.B.A. | 0.1813% | 72 | 35 | 72 | 32 |  | 28.26% | 20.938 | 8 | [10 empty] | Off-Design Eff. | 1 | [14 empty] | Off-Design Eff. |  |  | 1 | [5 empty] | Heat pump, ambient | 2030 | 3.8 |  |  | 313.15 | 353.15 | 280.65 | 275.65 | 0-18 | ´5-10 | 0.62361
9 | ANSAGER VARMEVÆRK | 29189 | Decentral | DKW | 2.685% | 76 | 38 | 76 | 34 | 41.4162 | 24.04% | BALLING FJERNVARMEVÆRK A.M.B.A. |  | 71 | 39 | 74 | 36 | 36.1715 | 28.35% | 7.945 | 9 | LTMEH |  | Spring | Summer | Autumn | Winter | [11 empty] | SPRING |  | SUMMER |  | AUTUMN |  | WINTER | [11 empty] | Heat pump, ambient | 2050 | 4.1 | 3.5 | 4.5 | 313.15 | 353.15 | 280.65 | 275.65 | 0-18 | ´5-10 | 0.67284 | 0.57438 | 0.73849
10 | ARDEN VARMEVÆRK AMBA | 29189 | Decentral | DKW | [7 empty] | BEDSTED FJERNVARME |  | 67 | 39 | 68 | 39 |  | 13.22% | 7.9772 | 10 | Central | DKE | 4.4147 | 4.7947 | 4.4147 | 4.0972 | [9 empty] | °K |  | Supp_temp_spr | Ret_temp_sspr | Supp_temp_summ | Ret_temp_summ | Supp_temp_aut | Ret_temp_aut | Supp_temp_wint | Ret_temp_wint | [10 empty] | Heat pump, ambient | 2015 | 3.5 |  |  | 313.15 | 353.15 | 280.65 | 275.65 | 0-18 | ´5-10 | 0.57438
11 | ASSENS FJERNVARME A M B A | 29189 | Decentral | DKW | 0.7025% | 75 | 43 | 75 | 38 | 36.2183 | 24.02% | BILLUND VARMEVÆRK A.M.B.A. |  | 72 | 42 | 85 | 45 | 32.0713 | 16.57% | 65.0691 | 11 |  | DKW | 5.2238 | 5.714 | 5.2238 | 4.8186 | [9 empty] | Central | DKE | 355 | 322.0531 | 350.9853 | 322.3375 | 355 | 322.0531 | 359.0147 | 321.7687 | [10 empty] | Heat pump, ambient | 2020 | 4 | 3.5 | 4.5 | 313.15 | 348.15 | 280.65 | 275.65 | 0-18 | ´5-10 | 0.63206 | 0.55305 | 0.71106
12 | ASTRUP KRAFTVARMEVÆRK A.M.B.A. | 29189 | Decentral | DKW | [7 empty] | BINDSLEV FJERNVARME A.M.B.A. | 7.101% | 68 | 38 | 72 | 33 | 35.7853 | 28.13% | 8.951 | 12 | Decentral | DKE | 4.766 | 5.1697 | 4.766 | 4.4272 | [9 empty] | Central | DKW | 347.2362 | 314.1738 | 343.7159 | 315.7496 | 347.2362 | 314.1738 | 350.7566 | 312.598 | [10 empty] | Heat pump, ambient | 2030 | 4.8 |  |  | 308.15 | 343.15 | 280.65 | 275.65 | 0-18 | ´5-10 | 0.6963
13 | ASÅ VARMEVÆRK V/POUL NIELSEN | 29189 | Decentral | DKW | 0% | 67 | 38 | 67 | 34 | 32.9449 | 25.54% | BJERRINGBRO VARMEVÆRK A.M.B.A. |  | 69 | 41 | 72 | 36 | 34.4 | 18.22% | 63.791 | 13 |  | DKW | 5.409 | 5.6935 | 5.409 | 5.1542 | [9 empty] | Decentral | DKE | 351.2629 | 317.2879 | 347.67 | 318.9672 | 351.2629 | 317.2879 | 354.8557 | 315.6086 | [10 empty] | Heat pump, ambient | 2050 | 6 | 3.5 | 7 | 303.15 | 333.15 | 280.65 | 275.65 | 0-18 | ´5-10 | 0.75061 | 0.43786 | 0.87571
14 | AUGUSTENBORG FJERNVARME A M B A | 29189 | Decentral | DKW | 0.9223% | 72 | 36.8 | 72 | 33.3 | 36.2191 | 25.4% | BOGENSE FORSYNINGSSELSKAB A.M.B.A. |  | 68 | 38 | 66 | 35 |  | 20.64% | 28.1486 | 14 | [15 empty] | Decentral | DKW | 345.8228 | 311.405 | 343.849 | 312.8151 | 345.8228 | 311.405 | 347.7966 | 309.995 | [10 empty] | Waste heat 20 Degrees | 2015 | 4.4 |  |  | 313.15 | 353.15 | 293.15 | 288.15 |  |  | 0.55678
15 | AULUM FJERNVARME AMBA | 29189 | Decentral | DKW | 0.1813% | 72 | 35 | 72 | 32 |  | 28.26% | BORUP VARMEVÆRK |  | 75 | 45 | 80 | 42 |  | 23.43% | 23.058 | 15 | [35 empty] | Waste heat 20 Degrees | 2020 | 5 | 4.4 | 6 | 313.15 | 348.15 | 293.15 | 288.15 |  |  | 0.60087 | 0.52876 | 0.72104
16 | AUNING VARMEVÆRK A M B A | 29189 | Decentral | DKW | [7 empty] | BOULSTRUP-HOU KRAFTVARMEVÆRK A.M.B.A. |  | 68 | 42 | 71 | 39 |  | 36.49% | 10.43 | 16 | MTEH |  | Spring | Summer | Autumn | Winter | [9 empty] | LTMEH |  | Spring | Summer | Autumn | Winter | [14 empty] | Waste heat 20 Degrees | 2030 | 6 |  |  | 308.15 | 343.15 | 293.15 | 288.15 |  |  | 0.63983
17 | Avedøre Fjernvarme | 55606 | Central | DKE | 0% | 165 | 100 | 165 | 70 |  | 23.9% | BRAMMING FJERNVARME A.M.B.A. |  | 68 | 0 | 68 | 0 |  |  |  | 17 | Central | DKE | 6.303 | 7.1327 | 6.303 | 5.659 | [9 empty] | Central | DKE | 4.6634 | 4.8493 | 4.6634 | 4.4937 | [14 empty] | Waste heat 20 Degrees | 2050 | 7.4 | 4.4 | 8.5 | 303.15 | 333.15 | 293.15 | 288.15 |  |  | 0.63479 | 0.37744 | 0.72915
18 | Ballen-Brundby Fjernvarme Amba | 23795 | Decentral | DKW | [7 empty] | BRANDE FJERNVARME AMBA |  | 70 | 0 | 75 | 0 |  |  |  | 18 |  | DKW | 8.1574 | 9.4595 | 8.1574 | 7.1873 | [10 empty] | DKW | 5.6165 | 5.7544 | 5.6165 | 5.4875 | [14 empty] | Waste heat 40 Degrees | 2015 | 7 |  |  | 313.15 | 353.15 | 313.15 | 298.15 |  |  | 0.57138
19 | BALLING FJERNVARMEVÆRK AMBA | 29189 | Decentral | DKW | 0% | 71 | 39 | 74 | 36 | 36.1715 | 28.35% | BREDEBRO VARMEVÆRK A.M.B.A. | 1.927% | 65 | 65 | 72 | 72 | 37.5467 |  | 0.009941 | 19 | Decentral | DKE | 7.0677 | 8.0228 | 7.0677 | 6.3292 | [9 empty] | Decentral | DKE | 5.1336 | 5.2435 | 5.1336 | 5.0302 | [14 empty] | Waste heat 40 Degrees | 2020 | 9 | 7 | 12 | 313.15 | 348.15 | 313.15 | 298.15 |  |  | 0.67437 | 0.52451 | 0.89916
20 | BEDSTED FJERNVARME AMBA V/KNUD OLE HENRIKSEN | 29189 | Decentral | DKW | 0% | 67 | 39 | 68 | 39 |  | 13.22% | BREDSTEN-BALLE KRAFTVARMEVÆRK |  | 72 | 42 | 74 | 40 | 32.5958 | 25.66% | 10.776 | 20 |  | DKW | 8.6316 | 9.4022 | 8.6316 | 7.9844 | [10 empty] | DKW | 5.9554 | 5.9943 | 5.9554 | 5.918 | [14 empty] | Waste heat 40 Degrees | 2030 | 12 |  |  | 308.15 | 343.15 | 313.15 | 298.15 |  |  | 0.72839
21 | Billund Varmeværk A.m.b.a. | 29189 | Decentral | DKW | 0% | 72 | 42 | 85 | 45 | 32.0713 | 16.57% | BROAGER FJERNVARMESELSKAB A.M.B.A. | 5.004% | 72 | 38 | 76 | 33 | 40.2477 | 26.53% | 17.737 | 21 | [35 empty] | Waste heat 40 Degrees | 2050 | 18 | 7 | 20 | 303.15 | 333.15 | 313.15 | 298.15 |  |  | 0.69786 | 0.27139 | 0.7754
22 | BINDSLEV FJERNVARME A M B A | 29189 | Decentral | DKW | 7.101% | 68 | 38 | 72 | 33 | 35.7853 | 28.13% | BROVST FJERNVARME A.M.B.A. |  | 75 | 39 | 80 | 36 |  | 30.85% | 21.452 | 22
23 | BJERRINGBRO VARMEVÆRK AMBA | 29189 | Decentral | DKW | 0% | 69 | 41 | 72 | 36 | 34.4 | 18.22% | BRÆDSTRUP FJERNVARME A.M.B.A. | 1.946% | 68 | 38 | 75 | 35 | 36.0003 |  |  | 23 | Future COP Values |  | Based on similar assumptions for DH temperatures as stated in the technology catalog 2017 from the Danish energy agency | [12 empty] | MTEH |  | Spring | Summer | Autumn | Winter
24 | BLENSTRUP KRAFTVARMEVÆRK A.M.B.A. | 29189 | Decentral | DKW | [7 empty] | BRØNDBY FJERNVARME A.M.B.A. | 13.58% | 70.3 | 47.6 | 75.5 | 48.5 |  | 13.32% | 226.101 | 24 | [15 empty] | Central | DKE | 6.8651 | 7.2952 | 6.8651 | 6.4883 | [15 empty] | 59 | 151 | 243 | 334 | 365
25 | BLÅHØJ ENERGISELSKAB A.M.B.A. | 29189 | Decentral | DKW | [7 empty] | BRØRUP FJERNVARME A.M.B.A. |  | 65 | 35 | 65 | 33 |  | 16.8% | 20.6322 | 25 |  | SPRING |  | SUMMER |  | AUTUMN |  | WINTER | [8 empty] | DKW | 9.2898 | 9.6911 | 9.2898 | 8.9273
26 | Bogense Forsyningsselskab | 29188 | Decentral | DKW | 0% | 68 | 38 | 66 | 35 |  | 20.64% | BÆKMARKSBRO VARMEVÆRK A.M.B.A. |  | 69 | 0 | 78 | 0 |  |  |  | 26 |  | Supp_temp_spr | Ret_temp_sspr | Supp_temp_summ | Ret_temp_summ | Supp_temp_aut | Ret_temp_aut | Supp_temp_wint | Ret_temp_wint | [6 empty] | Decentral | DKE | 7.9908 | 8.273 | 7.9908 | 7.7325 | [14 empty] | Historical average temperatures denmark
27 | BORNHOLMS VARME A/S | 26696 | Decentral | DKE | [7 empty] | BÆLUM VARMEVÆRK A.M.B.A. |  | 70 | 43 | 76 | 36 |  | 26.72% | 6.29 | 27 | 2020 | 75 | 40 | 71.7964 | 41.1489 | 75 | 40 | 78.2036 | 38.8511 | [7 empty] | DKW | 10.3031 | 10.4253 | 10.3031 | 10.1868 | [14 empty] | DKE | Winter | Spring | Summer | Autumn
28 | BORUP VARMEVÆRK A M B A | 29189 | Decentral | DKE | 0% | 75 | 45 | 80 | 42 |  | 23.43% | CHRISTIANSFELD FJERNVARMESELSKAB A.M.B.A | 3.024% | 70 | 39 | 70 | 36 | 34.8294 | 24.54% | 17.063 | 28 | 2030 | 70 | 35 | 67.1713 | 36.323 | 70 | 35 | 72.8287 | 33.677 | [26 empty] | Air | #REF! | 6.17 | #REF! | #REF!
29 | Boulstrup-Hou Kraftvarmeværk AMBA | 32264 | Central | DKW | 0% | 68 | 42 | 71 | 39 | 0 | 36.49% | DAGNÆS-BÆKKELUND VARMEVÆRK A.M.B.A. |  | 65 | 48 | 67 | 43 | 27.1276 | 32.37% | 36.836 | 29 | 2050 | 60 | 30 | 57.7849 | 31.1249 | 60 | 30 | 62.2151 | 28.8751 | [26 empty] | Soil | #REF! | 5.4 | #REF! | #REF!
30 | Boulstrup-Hou Kraftvarmeværk AMBA | 32264 | Decentral | DKW | 0% | 68 | 42 | 71 | 39 | 0 | 36.49% | DURUP FJERNVARME | 1.843% | 68 | 36 | 72 | 36 | 34.2865 | 16.59% | 7.506 | 30 | [15 empty] | Future COP Values |  | Based on similar assumptions for DH temperatures as stated in the technology catalog 2017 from the Danish energy agency | [16 empty] | https://www.seatemperature.org/europe/denmark/ | Water | 3.2333 | 6.5 | 16.6667 | 12.3333
31 | Brande Fjernvarme | 29189 | Decentral | DKW | 0% | 70 | 0 | 75 | 0 |  | 22.8% | DYBVAD VARMEVÆRK A.M.B.A. |  | 70 | 0 | 76 | 0 | 47.2105 | 22.41% | 6.751 | 31 | LTMEH | Spring | Summer | Autumn | Winter
32 | Bredsten-Balle Kraftvarmeværk amba | 29189 | Decentral | DKW | 0% | 72 | 42 | 74 | 40 | 32.5958 | 25.66% | EBELTOFT FJERNVARMEVÆRK A.M.B.A. |  | 75 | 41 | 75 | 36 | 40.5978 | 21.78% | 42.585 | 32 | 2020 | 5.1114 | 5.5313 | 5.1114 | 4.7567 | [11 empty] | SPRING |  | SUMMER |  | AUTUMN |  | WINTER | [12 empty] | DKW | Winter | Spring | Summer | Autumn
33 | BROAGER FJERNVARMESELSKAB AMBA | 29189 | Decentral | DKW | 5.004% | 72 | 38 | 76 | 33 | 40.2477 | 26.53% | EGEDAL FJERNVARME A/S |  | 65 | 70 | 70 | 70 |  |  |  | 33 | 2030 | 5.8025 | 6.2949 | 5.8025 | 5.3878 | [11 empty] | Supp_temp_spr | Ret_temp_sspr | Supp_temp_summ | Ret_temp_summ | Supp_temp_aut | Ret_temp_aut | Supp_temp_wint | Ret_temp_wint | [11 empty] | Air | #REF! | 6.0428 | #REF! | #REF!
34 | BROVST FJERNVARME ANDELSSELSKAB | 29189 | Decentral | DKW | 0% | 75 | 39 | 80 | 36 |  | 30.85% | EJBY FJERNVARME A.M.B.A. | 0.9067% | 68 | 36 | 68 | 36 | 33.3741 | 24.48% | 11.885 | 34 | 2050 | 8.0862 | 8.8893 | 8.0862 | 7.4242 | [10 empty] | 2020 | 75 | 40 | 74.2978 | 40.1565 | 75 | 40 | 75.7022 | 39.8435 | [11 empty] | Soil | #REF! | 5.3188 | #REF! | #REF!
35 | BRÆDSTRUP FJERNVARME A M B A | 29189 | Decentral | DKW | 1.946% | 68 | 38 | 75 | 35 | 36.0003 | 22.8% | EJSING FJERNVARMEFORSYNING A.M.B.A. |  | 69 | 41 | 70 | 39 | 21.2869 | 32.59% | 1.843 | 35 | [15 empty] | 2030 | 70 | 35 | 69.3909 | 35.1732 | 70 | 35 | 70.6091 | 34.8268 | [10 empty] | https://www.seatemperature.org/europe/denmark/ | Water | 3.8667 | 6.6667 | 16.4333 | 12.3333
36 | BRØNDBY FJERNVARME A M B A | 65113 | Central | DKE | 13.58% | 70.3 | 47.6 | 75.5 | 48.5 | 0 | 13.32% | EJSTRUPHOLM VARMEVÆRK | 3.356% | 70 | 32 | 70 | 32 | 36.5605 | 18.97% | 13.441 | 36 | [15 empty] | 2050 | 60 | 30 | 59.5209 | 30.1474 | 60 | 30 | 60.4791 | 29.8526
37 | BRØNDBY FJERNVARME A M B A | 65120 | Central | DKE | 13.58% | 70.3 | 47.6 | 75.5 | 48.5 | 0 | 13.32% | ELLIDSHØJ-FERSLEV KRAFTVARMEVÆRK |  | 78 | 0 | 83 | 0 |  | 41.86% | 6.248 | 37 | MTEH | Spring | Summer | Autumn | Winter | [11 empty] | SPRING |  | SUMMER |  | AUTUMN |  | WINTER
38 | BRØNDERSLEV VARME A/S | 29189 | Decentral | DKW | [7 empty] | ENERGI VIBORG KRAFTVARME A/S |  | 80 | 44 | 93 | 41 |  | 2.5% | 286.104 | 38 | 2020 | 7.8793 | 8.9566 | 7.8793 | 7.0468 | [11 empty] | Supp_temp_spr | Ret_temp_sspr | Supp_temp_summ | Ret_temp_summ | Supp_temp_aut | Ret_temp_aut | Supp_temp_wint | Ret_temp_wint
39 | BRØRUP FJERNVARME A M B A | 29189 | Decentral | DKW | 0% | 65 | 35 | 65 | 33 |  | 16.8% | ENERGIMIDT - ENERGIGRUPPEN JYLLAND A/S |  | 70 | 40 | 72 | 36 | 32.4087 | 19.84% | 448.438 | 39 | 2030 | 9.7116 | 11.2208 | 9.7116 | 8.5764 | [10 empty] | 2020 | 348.15 | 313.15 | 347.4478 | 313.3065 | 348.15 | 313.15 | 348.8522 | 312.9935
40 | Bækmarksbro Varmeværk A.M.B.A. | 29189 | Decentral | DKW | 0% | 69 | 0 | 78 | 0 |  | 22.8% | ESBJERG FORSYNING A/S |  | 75 | 40 | 85 | 38 |  | 10.11% | 842.695 | 40 | 2050 | 18.8732 | 24.0868 | 18.8732 | 15.5505 | [10 empty] | 2030 | 343.15 | 308.15 | 342.5409 | 308.3232 | 343.15 | 308.15 | 343.7591 | 307.9768
41 | BÆLUM VARMEVÆRK AMBA | 29189 | Decentral | DKW | 0% | 70 | 43 | 76 | 36 |  | 26.72% | FARSØ VARMEVÆRK A.M.B.A. |  | 72 | 40 | 78 | 35 | 54.93 | 28.08% | 32.596 | 41 | [15 empty] | 2050 | 333.15 | 303.15 | 332.6709 | 303.2974 | 333.15 | 303.15 | 333.6291 | 303.0026
42 | BØVLING VARMEVÆRK | 29189 | Decentral | DKW | [7 empty] | FAXE FJERNVARMESELSKAB A.M.B.A. |  | 72 | 0 | 80 | 0 |  |  |  | 42
43 | CHR FELD FJERNVS AMBA | 29189 | Decentral | DKW | 3.024% | 70 | 39 | 70 | 36 | 34.8294 | 24.54% | FENSMARK FJERNVARMEVÆRK A.M.B.A. | 0.4451% | 72 | 42 | 75 | 39 |  | 28.11% | 16.081 | 43 |  |  | LTMEH | [12 empty] | LTMEH | Spring | Summer | Autumn | Winter
44 | Christian Højer | 29188 | Decentral | DKE | [7 empty] | FILSKOV ENERGISELSKAB | 26.08% | 75 | 42 | 85 | 42 |  |  |  | 44 |  |  | W | 2020 | 4.7567 | [10 empty] | 2020 | 6.6445 | 6.6909 | 6.6445 | 6.599
45 | DAGNÆS-BÆKKELUND VARMEVÆRK | 29189 | Decentral | DKW | 0% | 65 | 48 | 67 | 43 | 27.1276 | 32.37% | FJERNVARME FYN A/S |  | 75 | 42 | 85 | 36 | 34.8028 | 17.17% | 1590.292 | 45 |  |  | R | 2020 | 5.1114 | [10 empty] | 2030 | 8.3083 | 8.363 | 8.3083 | 8.2545
46 | DONG ENERGY A/S | 29189 | Decentral | DKE | [7 empty] | FJERNVARMECENTRALEN AVEDØRE HOLME |  | 165 | 100 | 165 | 70 |  | 23.9% | 71.2153 | 46 |  |  | S | 2020 | 5.5313 | [10 empty] | 2050 | 10.5146 | 10.5878 | 10.5146 | 10.4425
47 | DONG ENERGY GASFORSYNING A/S | 29189 | Decentral | DKW | [7 empty] | FJERRITSLEV FJERNVARME |  | 76 | 0 | 80 | 0 |  | 30.66% | 43.52 | 47 |  |  | F | 2020 | 5.1114
48 | DONG GAS DISTRIBUTION A/S | 29189 | Decentral | DKW | [7 empty] | FREDERICIA FJERNVARME A.M.B.A. |  | 65 | 45 | 75 | 41 | 31.6177 | 12.36% | 238.4275 | 48 |  |  | W | 2030 | 5.3878
49 | DRONNINGLUND FJERNVARMEVÆRK AMBA | 29189 | Decentral | DKW | [7 empty] | FREDERIKS VARMEVÆRK A.M.B.A. | 2.405% | 70 | 40 | 73 | 33 | 35.0766 | 25.85% | 11.494 | 49 |  |  | R | 2030 | 5.8025 | [10 empty] | MTEH | Spring | Summer | Autumn | Winter
50 | DTU-HF A.m.b.a. | 11715 | Central | DKE | [7 empty] | FREDERIKSBERG FJERNVARME A/S |  | 75.9 | 49.2 | 82.5 | 47.9 |  | 7.243% | 663.69 | 50 |  |  | S | 2030 | 6.2949 | [10 empty] | 2020 | 11.0092 | 11.1427 | 11.0092 | 10.8792
51 | DURUP FJERNVARME | 29189 | Decentral | DKW | 1.843% | 68 | 36 | 72 | 36 | 34.2865 | 16.59% | FREDERIKSHAVN VARME A/S | 2.706% | 75 | 70 | 85 | 75 |  | 17.93% | 167.646 | 51 |  |  | F | 2030 | 5.8025 | [10 empty] | 2030 | 15.5593 | 15.7609 | 15.5593 | 15.3633
52 | Dybvad Varmeværk | 29189 | Decentral | DKW | 0% | 70 | 0 | 76 | 0 | 47.2105 | 22.41% | FUGLEBJERG FJERNVARME |  | 69 | 44 | 75 | 41 |  |  |  | 52 |  |  | W | 2050 | 7.4242 | [10 empty] | 2050 | 28.4139 | 28.9798 | 28.4139 | 27.8709
53 | E.ON DANMARK A/S | 29188 | Decentral | DKE | [7 empty] | FUR KRAFTVARMEVÆRK AMBA |  | 70 | 0 | 80 | 0 |  |  |  | 53 |  |  | R | 2050 | 8.0862
54 | E.ON DANMARK A/S | 29189 | Decentral | DKE | [7 empty] | GALTEN VARMEVÆRK |  | 75 | 37 | 78 | 37 |  | 17.36% | 32.722 | 54 |  |  | S | 2050 | 8.8893 | [14 empty] | DKE | DKE | DKW | DKW | [5 empty] | DKE | DKE | DKW | DKW
55 | E.ON VARME DANMARK ApS | 18957 | Decentral | DKE | [7 empty] | GANDRUP VESTER-HASSING VARMEFORSYNING |  | 72 | 36 | 74 | 37 |  | 30.98% | 30.313 | 55 |  |  | F | 2050 | 8.0862 | [11 empty] | LTMEH |  |  | Central | Decentral | Central | Decentral |  |  | LTMEH |  |  | Central | Decentral | Central | Decentral
56 | E.ON VARME DANMARK ApS | 29188 | Decentral | DKE | [7 empty] | GAUERSLUND FJERNVARME A.M.B.A. |  | 67.9 | 44 | 68.52 | 38 |  | 25.01% | 55.343 | 56 |  |  | MTEH | [14 empty] | W | 2015 | 4.4937 | 5.0302 | 5.4875 | 5.918 |  |  |  | W | 2015 | 4.4937 | 5.0302 | 5.4875 | 5.918
57 | E.ON VARME DANMARK ApS | 29189 | Decentral | DKE | [7 empty] | GELSTED FJERNVARME | 5% | 68 | 33 | 72 | 35 | 35.9643 | 27.61% | 6.877 | 57 |  |  | W | 2020 | 7.0468 | [12 empty] | R | 2015 | 4.6634 | 5.1336 | 5.6165 | 5.9554 |  |  |  | R | 2015 | 4.6634 | 5.1336 | 5.6165 | 5.9554
58 | EBELTOFT FJERNVARMEVÆRK | 29189 | Decentral | DKW | 0% | 75 | 41 | 75 | 36 | 40.5978 | 21.78% | GENNER-HELLEVAD-HOVSLUND | 1.219% | 65 | 40 | 72 | 38 | 28.4537 | 40.1% | 7.769 | 58 |  |  | R | 2020 | 7.8793 | [12 empty] | S | 2015 | 4.8493 | 5.2435 | 5.7544 | 5.9943 |  |  |  | S | 2015 | 4.8493 | 5.2435 | 5.7544 | 5.9943
59 | Egtved Varmeværk A.M.B.A. | 29189 | Decentral | DKW | [7 empty] | GEV VARME A/S | 1.666% | 70 | 45 | 82 | 37 | 34.7099 | 23.96% | 80.909 | 59 |  |  | S | 2020 | 8.9566 | [12 empty] | F | 2015 | 4.6634 | 5.1336 | 5.6165 | 5.9554 |  |  |  | F | 2015 | 4.6634 | 5.1336 | 5.6165 | 5.9554
60 | Ejby Fjernvarmecentral AMBA | 29189 | Decentral | DKW | 0.9067% | 68 | 36 | 68 | 36 | 33.3741 | 24.48% | GILLELEJE FJERNVARME A.M.B.A. | 6.053% | 76 | 43 | 77 | 41 | 36.9514 | 32.88% | 27.059 | 60 |  |  | F | 2020 | 7.8793 | [12 empty] | W | 2020 | 6.599 | 6.599 | 6.599 | 6.599 |  |  |  | W | 2020 | 5.3037 | 5.937 | 6.4767 | 6.9848
61 | Ejsing Fjernvarmeforsyning A.M.B.A | 29189 | Decentral | DKW | 0% | 69 | 41 | 70 | 39 | 21.2869 | 32.59% | GJØL PRIVATE KRAFTVARMEVÆRK |  | 67 | 36 | 71 | 34 | 35.5861 | 33.61% | 5.707 | 61 |  |  | W | 2030 | 8.5764 | [12 empty] | R | 2020 | 6.6445 | 6.6445 | 6.6445 | 6.6445 |  |  |  | R | 2020 | 5.5039 | 6.0589 | 6.6288 | 7.0289
62 | Ejstrupholm Varmeværk A. m. b. a. | 29189 | Decentral | DKW | 3.356% | 70 | 32 | 70 | 32 | 36.5605 | 18.97% | GLOSTRUP FORSYNING |  | 80 | 50 | 90 | 55 | 26.4624 | 10.82% | 70.814 | 62 |  |  | R | 2030 | 9.7116 | [12 empty] | S | 2020 | 6.6909 | 6.6909 | 6.6909 | 6.6909 |  |  |  | S | 2020 | 5.7233 | 6.1887 | 6.7916 | 7.0748
63 | Ellehavegaard Energy I/S v/Peter og Inge-Merete Palle Pedersen | 29188 | Decentral | DKE | [7 empty] | GLYNGØRE FJERNVARMEVÆRK | 1.212% | 68 | 40 | 75 | 37 | 30.6885 | 20.06% | 3.974 | 63 |  |  | S | 2030 | 11.2208 | [12 empty] | F | 2020 | 6.6445 | 6.6445 | 6.6445 | 6.6445 |  |  |  | F | 2020 | 5.5039 | 6.0589 | 6.6288 | 7.0289
64 | ELLIDSHØJ-FERSLEV KRAFTVARMEVÆRK A M B A | 29189 | Decentral | DKW | 0% | 78 | 0 | 83 | 0 |  | 41.86% | GRAM FJERNVARME |  | 75 | 36 | 75 | 34 |  | 27.61% | 18.247 | 64 |  |  | F | 2030 | 9.7116 | [12 empty] | W | 2030 | 6.599 | 6.599 | 6.599 | 6.599 |  |  |  | W | 2030 | 5.7286 | 6.4125 | 6.9955 | 7.5443
65 | ENERGIGRUPPEN JYLLAND VARME A/S | 29189 | Central | DKW | [7 empty] | GRENAA VARMEVÆRK A.M.B.A. |  | 68 | 41 | 70 | 36 | 30.6483 | 19.96% | 120.095 | 65 |  |  | W | 2050 | 15.5505 | [12 empty] | R | 2030 | 6.6445 | 6.6445 | 6.6445 | 6.6445 |  |  |  | R | 2030 | 5.9448 | 6.5443 | 7.1599 | 7.5919
66 | ENERGIGRUPPEN JYLLAND VARME A/S | 29189 | Decentral | DKW | [7 empty] | GREVE FJERNVARMEVÆRK |  | 80.5 | 52.2 | 85 | 51.2 |  | 9.854% | 90.8377 | 66 |  |  | R | 2050 | 18.8732 | [12 empty] | S | 2030 | 6.6909 | 6.6909 | 6.6909 | 6.6909 |  |  |  | S | 2030 | 6.1818 | 6.6845 | 7.3357 | 7.6415
67 | ESBJERG VARME A/S | 29189 | Central | DKW | 0% | 75 | 40 | 85 | 38 |  | 10.11% | GRÆSTED FJERNVARME |  | 77 | 42 | 77 | 38 | 36.022 | 33.41% | 14.288 | 67 |  |  | S | 2050 | 24.0868 | [12 empty] | F | 2030 | 6.6445 | 6.6445 | 6.6445 | 6.6445 |  |  |  | F | 2030 | 5.9448 | 6.5443 | 7.1599 | 7.5919
68 | ESBJERG VARME A/S | 29189 | Decentral | DKW | 0% | 75 | 40 | 85 | 38 |  | 10.11% | GRÅSTEN VARME A/S |  | 75 | 40 | 75 | 38 |  | 27.94% | 23.992 | 68 |  |  | F | 2050 | 18.8732 | [12 empty] | W | 2050 | 10.4425 | 10.4425 | 10.4425 | 10.4425 |  |  |  | W | 2050 | 5.4884 | 6.1437 | 6.7022 | 7.228
69 | Farsø Varmeværk A M B A | 29189 | Decentral | DKW | 0% | 72 | 40 | 78 | 35 | 54.93 | 28.08% | GULDBORGSUND FORSYNING VARME |  | 78 | 45 | 84 | 40 | 38.6488 | 25.35% | 164.407 | 69 | [17 empty] | R | 2050 | 10.5146 | 10.5146 | 10.5146 | 10.5146 |  |  |  | R | 2050 | 5.6956 | 6.27 | 6.8597 | 7.2737
70 | FARUM FJERNVARME A M B A | 29188 | Decentral | DKE | [7 empty] | GYLLING-ØRTING-FALLING KRAFTVARMEVÆRK | 2.975% | 65 | 40 | 75 | 39 |  | 39.01% | 7.776 | 70 | [17 empty] | S | 2050 | 10.5878 | 10.5878 | 10.5878 | 10.5878 |  |  |  | S | 2050 | 5.9227 | 6.4043 | 7.0282 | 7.3212
71 | FAXE FJERNVARMESELSKAB A M B A | 29188 | Decentral | DKE | 0% | 72 | 0 | 80 | 0 |  | 22.8% | GØRDING VARMEVÆRK A.M.B.A. |  | 75 | 35 | 80 | 35 | 36.9254 | 24.81% | 13.4075 | 71 | [17 empty] | F | 2050 | 10.5146 | 10.5146 | 10.5146 | 10.5146 |  |  |  | F | 2050 | 5.6956 | 6.27 | 6.8597 | 7.2737
72 | FELDBORG KRAFTVARMEVÆRK A.M.B.A. | 29189 | Decentral | DKW | [7 empty] | HADERSLEV FJERNVARME |  | 75 | 42 | 82 | 40 |  | 15.91% | 122.861 | 72 | [28 empty] | DKE | DKE | DKW | DKW
73 | FENSMARK FJERNVARMEVÆRK A M B A | 29189 | Decentral | DKE | 0.4451% | 72 | 42 | 75 | 39 |  | 28.11% | HADSTEN VARMEVÆRK | 0.1751% | 64 | 45 | 78 | 39 | 41.3415 | 23.94% | 51.596 | 73 | [25 empty] | 0 |  |  | Central | Decentral | Central | Decentral
74 | FERRITSLEV FJERNVARME A.M.B.A. | 29188 | Decentral | DKW | [7 empty] | HADSUND BY'S FJERNVARMEVÆRK A.M.B.A. |  | 68.4 | 38.1 | 73.3 | 33.1 | 45.6257 | 23.4% | 48.467 | 74 | [27 empty] | 2015 | 4.6674 | 5.1352 | 5.6187 | 5.9558
75 | FFV VARME A/S | 29188 | Decentral | DKW | [7 empty] | HALS FJERNVARME A.M.B.A. |  | 70 | 38 | 71 | 34 | 39.1651 | 24.73% | 19.942 | 75 | [27 empty] | 2020 | 5.5087 | 6.0609 | 6.6315 | 7.0293
76 | FILSKOV ENERGISELSKAB A M B A | 29189 | Decentral | DKW | 26.08% | 75 | 42 | 85 | 42 |  | 22.8% | HALVRIMMEN-ARENTSMINDE KRAFTVARMEVÆRK |  | 75 | 40 | 80 | 37 |  |  |  | 76 | [27 empty] | 2030 | 5.95 | 6.5464 | 7.1627 | 7.5924
77 | FJELLERAD KRAFTVARMEVÆRK AMBA | 29189 | Decentral | DKW | [7 empty] | HAMMEL FJERNVARME A.M.B.A. |  | 71 | 42 | 77 | 40 |  | 22.89% | 89.88 | 77 | [27 empty] | 2050 | 5.7006 | 6.272 | 6.8625 | 7.2741
78 | FJERNVARME FYN A/S | 29188 | Central | DKW | 0% | 75 | 42 | 85 | 36 | 34.8028 | 17.17% | HAMMERSHØJ FJERNVARMEVÆRK |  | 73 | 42 | 73 | 38 | 29.8014 | 26.66% | 6.735 | 78
79 | FJERNVARME FYN A/S | 35209 | Central | DKW | 0% | 75 | 42 | 85 | 36 | 34.8028 | 17.17% | HARBOØRE VARMEVÆRK A.M.B.A. | 7.126% | 68 | 43 | 72 | 40 | 30.647 | 28.76% | 12.163 | 79
80 | FJERNVARME FYN A/S | 35209 | Decentral | DKW | 0% | 75 | 42 | 85 | 36 | 34.8028 | 17.17% | HASHØJ KRAFTVARMEFORSYNING |  | 78 | 0 | 78 | 0 |  |  |  | 80
81 | Fjernvarmecentralen Avedøre Holme | 55606 | Central | DKE | 0% | 165 | 100 | 165 | 70 |  | 23.9% | HASLEV FJERNVARME I.M.B.A. |  | 72 | 49.3 | 72 | 43.7 | 26.7388 | 22.8% | 49.869 | 81
82 | FJERNVARMEFORSYNINGEN I Ø TOREBY, TOREBY, SUNDBY OG NAGELSTI AMBA | 29188 | Decentral | DKE | 1.676% | 70 | 0 | 80 | 0 |  | 30.54% | HAVNDAL FJERNVARME A.M.B.A. | 1.208% | 65 | 43 | 75 | 38 | 33.7477 | 32.87% | 5.435 | 82
83 | FJERRITSLEV FJERNVARME | 29189 | Decentral | DKW | 0% | 76 | 0 | 80 | 0 |  | 30.66% | HELSINGE FJERNVARME | 3.241% | 70 | 45 | 80 | 40 | 31.777 | 26.89% | 30.839 | 83
84 | FLAUENSKJOLD FJERNV V/B NIELSEN | 29189 | Decentral | DKW | [7 empty] | HINNERUP FJERNVARME A.M.B.A. |  | 68 | 47 | 75 | 37 |  | 25.41% | 59.078 | 84
85 | FORSYNING HELSINGØR - VARME A/S | 64502 | Decentral | DKE | [7 empty] | HIRTSHALS FJERNVARME A.M.B.A. | 1.035% | 74 | 39 | 70 | 37 | 45.3782 | 27.42% | 48.844 | 85
86 | FORSYNING HELSINGØR SERVICE A/S | 29188 | Decentral | DKE | [7 empty] | HJALLERUP FJERNVARME ANDELSSELSKAB |  | 75 | 42 | 80 | 37 |  | 27.38% | 24.816 | 86
87 | FREDERICIA FJERNVARME A.M.B.A. | 69116 | Central | DKW | 0% | 65 | 45 | 75 | 41 | 31.6177 | 12.36% | HJORDKÆR FJERNVARMEVÆRK |  | 75 | 42 | 80 | 42 |  | 19.34% | 16.609 | 87
88 | FREDERIKS VARMEVÆRK A M B A | 29189 | Decentral | DKW | 2.405% | 70 | 40 | 73 | 33 | 35.0766 | 25.85% | HJØRRING VARMEFORSYNING |  | 68 | 45 | 76 | 41 | 33.2481 | 19.38% | 231.98 | 88
89 | Frederiksberg Forsyning | 11259 | Central | DKE | 0% | 75.9 | 49.2 | 82.5 | 47.9 |  | 7.243% | HOBRO VARMEVÆRK A.M.B.A. |  | 72.9 | 40.2 | 80.1 | 49.7 | 40.7172 | 21.34% | 40.255 | 89
90 | FREDERIKSHAVN VARME A/S | 29189 | Decentral | DKW | 2.706% | 75 | 70 | 85 | 75 | 0 | 17.93% | HOFOR |  | 82 | 48 | 71 | 50 |  | 15.44% | 3842.29 | 90
91 | FRØSTRUP VARMEVÆRK A M B A | 29189 | Decentral | DKW | [7 empty] | HOLME-LUNDSHØJ FJERNVARME |  | 67 | 47 | 71 | 42 | 32.3748 | 27.11% | 41.026 | 91
92 | FUGLEBJERG FJERNVARMEVÆRK | 29189 | Decentral | DKE | 0% | 69 | 44 | 75 | 41 |  | 22.8% | HOLSTED VARMEVÆRK A.M.B.A. |  | 71 | 41 | 73 | 38 |  |  |  | 92
93 | FUR KRAFTVARMEVÆRK AMBA | 29189 | Decentral | DKW | 0% | 70 | 0 | 80 | 0 |  | 22.8% | HOLTE FJERNVARME A.M.B.A. |  | 78 | 55 | 85 | 50 |  | 19.65% | 68.893 | 93
94 | Fårvang Varmeværk | 29189 | Decentral | DKW | [7 empty] | HORNBÆK FJERNVARME |  | 75 | 0 | 90 | 0 |  |  |  | 94
95 | GALTEN VARMEVÆRK A M B A | 29189 | Decentral | DKW | 0% | 75 | 37 | 78 | 37 |  | 17.36% | HORNSLET FJERNVARME A.M.B.A. |  | 66 | 38 | 80 | 36 |  |  |  | 95
96 | GANDRUP - VESTER-HASSING VARMEVÆRK A M B A | 29189 | Central | DKW | 0% | 72 | 36 | 74 | 37 | 0 | 30.98% | HORSENS VARMEVÆRK A.M.B.A. |  | 67 | 48 | 69 | 42 | 24.9809 | 12.65% | 187.4515 | 96
97 | GARTNERES VARMEFORSYNING I BELLINGE - FANGEL ApS | 35209 | Central | DKW | [7 empty] | HOVEDGAARD FJERNVARMEVÆRK A.M.B.A | 3.489% | 69 | 39 | 70 | 35 | 30.5936 | 27.33% | 10.1125 | 97
98 | GARTNERES VARMEFORSYNING I BELLINGE - FANGEL ApS | 35209 | Decentral | DKW | [7 empty] | HURUP FJERNVARME A.M.B.A. |  | 70 | 42 | 70 | 38 |  | 23.61% | 34.528 | 98
99 | GARTNERES VARMEFORSYNING I LINDVED ApS | 35209 | Central | DKW | [7 empty] | HVALPSUND KRAFTVARME A.M.B.A. |  | 70 | 0 | 75 | 0 |  |  |  | 99
100 | GARTNERES VARMEFORSYNING I LINDVED ApS | 35209 | Decentral | DKW | [7 empty] | HVALSØ KRAFTVARMEVÆRK A.M.B.A. |  | 72 | 45 | 80 | 42 |  | 28.73% | 21.323 | 100
101 | GARTNERES VARMEFORSYNING I ÅSUM OG LANGESKOV ApS | 35209 | Central | DKW | [7 empty] | HVIDBJERG FJERNVARME A.M.B.A. |  | 74.3 | 37.5 | 75.5 | 34.5 |  | 26.55% | 10.568 | 101
102 | GARTNERES VARMEFORSYNING I ÅSUM OG LANGESKOV ApS | 35209 | Decentral | DKW | [7 empty] | HVIDE SANDE FJERNVARME A.M.B.A. | 4.199% | 70 | 40 | 80 | 39 | 31.8891 | 31.77% | 26.252 | 102
103 | GARTNERNES FJERNVARMEFORSYNING I ODENSE NORD ApS | 35209 | Central | DKW | [7 empty] | HVIDEBÆK FJERNVARMEFORSYNING |  | 74 | 48 | 88 | 42 | 31.0184 | 37.25% | 14.243 | 103
104 | Gassum-Hvidsten Kraftvarmeværk AMBA | 29189 | Decentral | DKW | [7 empty] | HVIDOVRE MIDT A.M.B.A |  | 80 | 45 | 85 | 45 |  | 10.8% | 137.701 | 104
105 | GAUERSLUND FJERNVARME A M B A | 29189 | Central | DKW | 0% | 67.9 | 44 | 68.52 | 38 | 0 | 25.01% | HØJE TAASTRUP FJERNVARME A.M.B.A. |  | 74 | 52 | 82 | 48 |  | 17.57% | 262.696 | 105
106 | Gedser Fjernvarme | 29188 | Decentral | DKE | [7 empty] | HØNG VARMEVÆRK A.M.B.A. | 1.602% | 75 | 41 | 76 | 36 | 38.4303 | 28.14% | 29.482 | 106
107 | GEDSTED VARMEVÆRK A M B A | 29189 | Decentral | DKW | [7 empty] | I/S SKIVE FJERNVARME | 3.807% | 68.7 | 49.7 | 70.8 | 46 | 22.1525 | 20.72% | 111.478 | 107
108 | GELSTED FJERNVARMECENTRAL | 29189 | Decentral | DKW | 5% | 68 | 33 | 72 | 35 | 35.9643 | 27.61% | IKAST VÆRKERNE VARME A/S |  | 69 | 40 | 73 | 36 | 42.0927 | 23.63% | 143.596 | 108
109 | GENNER, HELLEVAD OG HOVSLUND FORENEDE KRAFT- VARMEVÆRKER A.M.B.A | 29189 | Decentral | DKW | 1.219% | 65 | 40 | 72 | 38 | 28.4537 | 40.1% | ISHØJ VARMEVÆRK |  | 85 | 50 | 105 | 50 |  |  |  | 109
110 | Gentofte Kommune | 19438 | Central | DKE | [7 empty] | JELLING VARMEVÆRK |  | 70 | 36 | 73 | 34 | 37.8724 | 19.34% | 25.264 | 110
111 | Gentofte Kommune | 19438 | Decentral | DKE | [7 empty] | JERSLEV VARMEVÆRK A.M.B.A. |  | 72 | 0 | 72 | 0 |  |  |  | 111
112 | GERN VARMEVÆRK A M B A | 29189 | Decentral | DKW | [7 empty] | JÆGERSPRIS KRAFTVARME A.M.B.A. | 1.125% | 67 | 40 | 80 | 38 | 32.0194 | 30.1% | 23.955 | 112
113 | GILLELEJE FJERNVARME A M B A | 29188 | Decentral | DKE | 6.053% | 76 | 43 | 77 | 41 | 36.9514 | 32.88% | KALUNDBORG FORSYNING A/S |  | 83.5 | 55.9 | 87.3 | 51.9 |  | 24.9% | 159.051 | 113
114 | GIVE FJERNVARME A M B A | 29189 | Decentral | DKW | [7 empty] | KARUP VARMEVÆRK A.M.B.A. |  | 68 | 0 | 70 | 0 |  |  |  | 114
115 | GJERLEV FJERNVARMEVÆRK A.M.B.A. | 29189 | Decentral | DKW | [7 empty] | KIBÆK VARMEVÆRK ANDELSSELSKAB |  | 65 | 33 | 65 | 34 |  | 26.87% | 23.041 | 115
116 | GJØL PRIVATE KRAFTVARMEVÆRK AMBA | 29189 | Decentral | DKW | 0% | 67 | 36 | 71 | 34 | 35.5861 | 33.61% | KJELLERUP FJERNVARME |  | 68 | 31 | 70 | 32 | 36.0019 | 18.42% | 41.408 | 116
117 | Gladsaxe Kommunes Fjernvarmeforsyning | 62761 | Central | DKE | [7 empty] | KONGERSLEV FJERNVARMEVÆRK A.M.B.A. |  | 70 | 40 | 75 | 35 |  |  |  | 117
118 | GLAMSBJERG FJERNVARMECENTRAL | 29189 | Decentral | DKW | [7 empty] | KVÆRNDRUP FJERNVARME A.M.B.A. |  | 65 | 35 | 80 | 32 |  | 31.73% | 11.085 | 118
119 | GLOSTRUP VARME A/S | 65120 | Central | DKE | 0% | 80 | 50 | 90 | 55 | 26.4624 | 10.82% | LANGÅ VARMEVÆRK A.M.B.A. | 27.49% | 73 | 36 | 75 | 38 | 35.0471 | 27.31% | 14.858 | 119
120 | Gram Fjernvarme | 29189 | Decentral | DKW | 0% | 75 | 36 | 75 | 34 |  | 27.61% | LAURBJERG KRAFTVARMEVÆRK |  | 72 | 42 | 74 | 37 | 32.7679 | 32.58% | 5.3337 | 120
121 | GRENÅ VARMEVÆRK A M B A | 29189 | Decentral | DKW | 0% | 68 | 41 | 70 | 36 | 30.6483 | 19.96% | LEM VARMEVÆRK | 2.112% | 80 | 40 | 80 | 40 | 51.6168 | 11.33% | 39.615 | 121
122 | Greve Fjernvarmeværk A.m.b.a. | 44023 | Central | DKE | 0% | 80.5 | 52.2 | 85 | 51.2 |  | 9.854% | LEMVIG VARMEVÆRK A.M.B.A. |  | 66 | 37.5 | 75 | 36 | 28.2339 | 18.27% | 63.952 | 122
123 | GREVE STRANDBY FJERNVARMEVÆRK A.M.B.A | 44023 | Central | DKE | 0% | 80.5 | 52.2 | 85 | 51.2 |  | 9.854% | LYSTRUP FJERNVARME A.M.B.A. |  | 65 | 43 | 68 | 36 | 28.5629 | 25.22% | 64.025 | 123
124 | Grindsted El- og Varmeværk | 29189 | Decentral | DKW | [7 empty] | LØGSTRUP VARMEVÆRK A.M.B.A. | 2.451% | 70 | 36 | 75 | 33 | 35.4195 | 27.39% | 10.289 | 124
125 | Græsted Fjernvarme Amba Postboks 133 | 29188 | Decentral | DKE | 0% | 77 | 42 | 77 | 38 | 36.022 | 33.41% | LØGSTØR FJERNVARMEVÆRK A.M.B.A. |  | 75 | 43 | 80 | 40 |  | 26.87% | 61.57 | 125
126 | GRÅSTEN FJERNVARME A.M.B.A. | 29189 | Decentral | DKW | 0% | 75 | 40 | 75 | 38 |  | 27.94% | LØGUMKLOSTER FJERNVARME A.M.B.A. | 13.18% | 69 | 38 | 72 | 34 | 34.9594 | 24.6% | 22.402 | 126
127 | GULDBORGSUND VARME A/S | 29188 | Decentral | DKE | 0% | 78 | 45 | 84 | 40 | 38.6488 | 25.35% | LØKKEN VARMEVÆRK A.M.B.A |  | 70 | 42 | 72 | 35 | 31.903 | 24.15% | 20.863 | 127
128 | Gylling-Ørting-Falling Kraftvarmeværk A.M.B.A | 32264 | Decentral | DKW | 2.975% | 65 | 40 | 75 | 39 | 0 | 39.01% | LØNSTRUP VARMEFORSYNING A.M.B.A. |  | 68 | 44 | 70 | 39 | 27.0766 | 49.92% | 5.958 | 128
129 | Gårslev Fjernvarme A.M.B.A. | 29189 | Central | DKW | [7 empty] | LØSNING FJERNVARME A.M.B.A. |  | 66 | 37 | 65 | 35 |  | 22.1% | 18.379 | 129
130 | HADERSLEV FJERNVARME AMBA | 29189 | Decentral | DKW | 0% | 75 | 42 | 82 | 40 |  | 15.91% | MALLING VARMEVÆRK A.M.B.A. |  | 60.38 | 38 | 68 | 35 |  |  |  | 130
131 | HADERUP KRAFTVARMEVÆRK A.M.B.A. | 29189 | Decentral | DKW | [7 empty] | MARSTAL FJERNVARME A.M.B.A. | 20.41% | 70 | 42 | 72 | 35 | 27.8131 | 24.18% | 21.1174 | 131
132 | HADSTEN VARMEVÆRK A M B A | 29189 | Decentral | DKW | 0.1751% | 64 | 45 | 78 | 39 | 41.3415 | 23.94% | MIDDELFART FJERNVARME A.M.B.A. |  | 64 | 45 | 65 | 40 |  | 19.59% | 91.2261 | 132
133 | HADSUND FJERNVARMEVÆRK | 29189 | Decentral | DKW | 0% | 68.4 | 38.1 | 73.3 | 33.1 | 45.6257 | 23.4% | MIDTLANGELAND FJERNVARME A.M.B.A. |  | 73 | 0 | 73 | 0 |  |  |  | 133
134 | Hallund Kraftvarmeværk Amba | 29189 | Decentral | DKW | [7 empty] | MOSEDE FJERNVARMEVÆRK A.M.B.A |  | 73 | 0 | 73 | 0 | 28.5502 | 26.23% | 5.396 | 134
135 | HALS FJERNVARME A M B A | 29189 | Decentral | DKW | 0% | 70 | 38 | 71 | 34 | 39.1651 | 24.73% | MØLDRUP VARMEVÆRK | 7.394% | 70 | 34.5 | 72 | 33 | 33.6022 | 21.69% | 9.249 | 135
136 | HALSNÆS KOMMUNALE VARMEFORSYNING A/S | 29188 | Decentral | DKE | [7 empty] | MØLHOLM VARMEVÆRK |  | 63 | 63 | 73 | 73 | 20.7833 | 21.57% | 45.488 | 136
137 | Halvrimmen - Arentsminde Kraftvarmeværk A M B A | 29189 | Decentral | DKW | 0% | 75 | 40 | 80 | 37 |  | 22.8% | MØRKE FJERNVARME A.M.B.A. |  | 72 | 40 | 72 | 40 |  | 28.04% | 8.867 | 137
138 | HAMMEL FJERNVARME A M B A | 29189 | Decentral | DKW | 0% | 71 | 42 | 77 | 40 |  | 22.89% | MØRKØV VARMEVÆRK A.M.B.A. | 0.9431% | 67 | 42 | 81 | 34 | 32.4152 | 33.05% | 7.011 | 138
139 | HAMMERSHØJ FJERNVARMEVÆRK | 29189 | Decentral | DKW | 0% | 73 | 42 | 73 | 38 | 29.8014 | 26.66% | NIBE VARMEVÆRK A.M.B.A. |  | 71 | 0 | 79 | 0 |  |  |  | 139
140 | HANSTHOLM VARMEVÆRK A M B A | 29189 | Decentral | DKW | [7 empty] | NIMTOFTE OG OMEGNS |  | 70 | 41 | 70 | 41 |  | 31.76% | 5.7953 | 140
141 | HARBOØRE VARMEVÆRK A.M.B.A. V/J.J. BIRCH | 29189 | Decentral | DKW | 7.126% | 68 | 43 | 72 | 40 | 30.647 | 28.76% | NORDBY FJERNVARME A.M.B.A. |  | 60 | 0 | 80 | 0 |  |  |  | 141
142 | Hashøj Kraftvarmeforsyning AMBA | 29188 | Decentral | DKE | 0% | 78 | 0 | 78 | 0 |  | 22.8% | NR. SNEDE VARMEVÆRK A.M.B.A. | 0.724% | 72 | 38 | 76 | 35 | 34.727 | 15.66% | 15.417 | 142
143 | HASLEV FJERNVARME I M B A | 29188 | Decentral | DKE | 0% | 72 | 49.3 | 72 | 43.7 | 26.7388 | 22.8% | NYBORG FORSYNING OG SERVICE A/S |  | 71 | 46 | 76 | 40 | 33.1533 | 20.93% | 149.246 | 143
144 | HAVNDAL FJERNVARME A M B A | 29189 | Decentral | DKW | 1.208% | 65 | 43 | 75 | 38 | 33.7477 | 32.87% | NYKØBING M. FJERNVARMEVÆRK A.M.B.A. |  | 74 | 40 | 74 | 38 | 36.8441 | 21.89% | 34.278 | 144
145 | HEDENSTED FJERNVARME | 29189 | Decentral | DKW | [7 empty] | NYKØBING S. VARMEVÆRK A.M.B.A. |  | 73 | 41 | 75 | 40 | 3.552 | 27.66% | 32.901 | 145
146 | HEJNSVIG VARMEVÆRK A M B A | 29189 | Decentral | DKW | [7 empty] | NYSTED VARMEVÆRK A.M.B.A |  | 67 | 67 | 71 | 71 | 33.0303 | 26.49% | 11.498 | 146
147 | HELSINGE FJERNVARME | 29188 | Decentral | DKE | 3.241% | 70 | 45 | 80 | 40 | 31.777 | 26.89% | NÆSTVED VARMEVÆRK A.M.B.A. |  | 75 | 53 | 85 | 47 | 34.1182 | 19.08% | 173.892 | 147
148 | HEMMET VARMEVÆRK AMBA | 29189 | Decentral | DKW | [7 empty] | NØRRE AABY KRAFTVARMEVÆRK A.M.B.A. |  | 68 | 40 | 70 | 37 |  | 23.82% | 18.7893 | 148
149 | HILLERØD VARME A/S | 29189 | Decentral | DKE | [7 empty] | NØRRE-ALSLEV FJERNVARMEVÆRK A.M.B.A. |  | 75 | 52 | 80 | 45 |  | 25.36% | 16.185 | 149
150 | HINNERUP FJERNVARME AMBA | 29189 | Decentral | DKW | 0% | 68 | 47 | 75 | 37 |  | 25.41% | ODDER VARMEVÆRK A.M.B.A. |  | 69.13 | 44.59 | 73.07 | 39.2 |  | 24.21% | 78.534 | 150
151 | HIRTSHALS FJERNVARME | 29189 | Decentral | DKW | 1.035% | 74 | 39 | 70 | 37 | 45.3782 | 27.42% | OKSBØL VARMEVÆRK | 3.255% | 71.3 | 34.6 | 69.5 | 32.6 | 35.5531 | 17.53% | 22.207 | 151
152 | HJALLERUP FJERNVARMEVÆRK | 29189 | Decentral | DKW | 0% | 75 | 42 | 80 | 37 |  | 27.38% | OUTRUP VARMEVÆRK A.M.B.A. |  | 70 | 40 | 74 | 36 | 30.2175 | 24.84% | 7.226 | 152
153 | HJORDKÆR FJERNVARMEVÆRK AMBA | 29189 | Central | DKW | 0% | 75 | 42 | 80 | 42 |  | 19.34% | OVERLUND FJERNVARMEVÆRK A.M.B.A. |  | 65 | 40 | 70 | 35 | 32.2096 | 24.17% | 9.969 | 153
154 | HJØRRING VARMEFORSYNING A M B A | 29189 | Decentral | DKW | 0% | 68 | 45 | 76 | 41 | 33.2481 | 19.38% | PADBORG FJERNVARME A.M.B.A. |  | 70 | 40 | 77 | 36 |  | 24.6% | 31.109 | 154
155 | HMN Naturgas I/S | 19501 | Central | DKE | [7 empty] | PINDSTRUP VARMEVÆRK |  | 75 | 38 | 84 | 40 |  | 30.19% | 5.849 | 155
156 | HMN Naturgas I/S | 29189 | Decentral | DKE | [7 empty] | PRÆSTØ FJERNVARME A.M.B.A. |  | 75 | 0 | 80 | 0 |  | 23.11% | 15.318 | 156
157 | HMN Naturgas I/S | 29189 | Decentral | DKW | [7 empty] | RAMSING-LEM-LIHME KRAFTVARMEVÆRK |  | 74 | 42 | 77 | 40 | 29.494 | 47.07% | 8.296 | 157
158 | HOBRO VARMEVÆRK A M B A | 29189 | Decentral | DKW | 0% | 72.9 | 40.2 | 80.1 | 49.7 | 40.7172 | 21.34% | RASK MØLLE VARMEVÆRK |  | 69 | 69 | 75 | 75 |  |  |  | 158
159 | Holeby Fjernvarme | 29188 | Decentral | DKE | [7 empty] | RIBE FJERNVARME A.M.B.A. | 6.305% | 68 | 39 | 70 | 37 | 34.6199 | 18.06% | 55.843 | 159
160 | HOLME-LUNDSHØJ FJERNVARMEV A M B A | 55133 | Central | DKW | 0% | 67 | 47 | 71 | 42 | 32.3748 | 27.11% | RINGE FJERNVARMESELSKAB |  | 69 | 42 | 79 | 40 | 31.9222 | 25.57% | 44.8728 | 160
161 | HOLSTED VARMEVÆRK | 29189 | Decentral | DKW | 0% | 71 | 41 | 73 | 38 |  | 22.8% | RINGKØBING FJERNVARMEVÆRK A.M.B.A. | 0.6503% | 67 | 39 | 67 | 35 |  | 25.36% | 76.629 | 161
162 | Hornbæk Fjernvarme Amba | 64502 | Decentral | DKE | 0% | 75 | 0 | 90 | 0 |  | 22.8% | RINGSTED KOMMUNALE VARMEFORSYNING |  | 75 | 45 | 85 | 48 |  | 18.81% | 105.136 | 162
163 | HORNSLET FJERNVARMESELSKAB AMBA | 29189 | Central | DKW | 0% | 66 | 38 | 80 | 36 |  | 17.37% | RISE FJERNVARME A.M.B.A. |  | 84 | 40 | 82 | 36 |  | 34.89% | 2.176 | 163
164 | HORSENS VARMEVÆRK A M B A | 29189 | Decentral | DKW | 0% | 67 | 48 | 69 | 42 | 24.9809 | 12.65% | ROSKILDE VARME A/S |  | 76 | 48 | 77 | 46 | 30.8916 | 19.9% | 342.709 | 164
165 | HOVEDGÅRD FJERNVARMEVÆRK AMBA | 29189 | Decentral | DKW | 3.489% | 69 | 39 | 70 | 35 | 30.5936 | 27.33% | RUNDHØJ FJERNVARME A.M.B.A. |  | 69 | 44 | 69 | 40 | 27.0593 | 17.44% | 8.806 | 165
166 | HUNDESTED VARMEVÆRK AMBA | 29188 | Decentral | DKE | [7 empty] | RVV A.M.B.A. |  | 73 | 47 | 75 | 44 | 29.4659 | 21.28% | 119.994 | 166
167 | Hundslund-Oldrup Kraftvarmeværk Amba | 32264 | Decentral | DKW | [7 empty] | RY VARMEVÆRK A.M.B.A. |  | 66 | 0 | 72 | 0 |  | 22.41% | 42.441 | 167
168 | HUNSEBY MAGLEMER VARMEVÆRK ApS | 29188 | Decentral | DKE | [7 empty] | RYE KRAFTVARMEVÆRK |  | 70 | 38 | 75 | 38 |  | 31.83% | 5.9517 | 168
169 | HURUP FJERNVARME | 29189 | Decentral | DKW | 0% | 70 | 42 | 70 | 38 |  | 23.61% | RYOMGAARD FJERNVARMEVÆRK A.M.B.A. |  | 70 | 40 | 70 | 40 |  | 27.65% | 12.987 | 169
170 | HVALSØ VARMEVÆRK | 29188 | Decentral | DKE | 0% | 72 | 45 | 80 | 42 | 0 | 28.73% | RÆHR FJERNVARME |  | 68 | 43 | 72 | 39 |  | 41.13% | 3.714 | 170
171 | Hvam-Gl Hvam Kraftvarmeværk AMBA | 29189 | Decentral | DKW | [7 empty] | RØDBY VARMEVÆRK A.M.B.A. | 4.146% | 75 | 52 | 80 | 45 | 33.0377 | 28.15% | 18.373 | 171
172 | HVIDBJERG FJERNVARME A M B A | 29189 | Decentral | DKW | 0% | 74.3 | 37.5 | 75.5 | 34.5 |  | 26.55% | RØDBYHAVN FJERNVARME A.M.B.A. |  | 78 | 49 | 86 | 46 | 28.5627 | 23.78% | 25.975 | 172
173 | Hvide Sande Fjernvarme A.M.B.A. | 29189 | Decentral | DKW | 4.199% | 70 | 40 | 80 | 39 | 31.8891 | 31.77% | RØDDING VARMECENTRAL |  | 77 | 39 | 77 | 39 | 37.8629 | 4.774% | 30.7 | 173
174 | HVIDEBÆK FJERNVARMEFORSYNING AMBA | 29189 | Central | DKE | 0% | 74 | 48 | 88 | 42 | 31.0184 | 37.25% | RØDKÆRSBRO FJERNVARMEVÆRK A.M.B.A. |  | 65 | 41 | 75 | 32 |  | 25.47% | 10.115 | 174
175 | HVIDEBÆK FJERNVARMEFORSYNING AMBA | 29189 | Decentral | DKE | 0% | 74 | 48 | 88 | 42 | 31.0184 | 37.25% | RØDOVRE KOMMUNALE FJERNVARMEFORSYNING |  | 70.2 | 47.3 | 75.9 | 46.7 | 26.8037 | 7.08% | 129.648 | 175
176 | HVIDOVRE FJERNVARMESELSKAB AMBA | 55606 | Central | DKE | 0% | 80 | 45 | 85 | 45 |  | 10.8% | SAKSKØBING FJERNVARMESELSKAB |  | 73 | 46 | 78 | 46 |  | 27.86% | 37.156 | 176
177 | HVIDOVRE FJERNVARMESELSKAB AMBA | 55606 | Decentral | DKE | 0% | 80 | 45 | 85 | 45 |  | 10.8% | SALTUM FJERNVARMEVÆRK A.M.B.A. |  | 72 | 35 | 75 | 35 | 33.5117 | 22.92% | 6.425 | 177
178 | HYLLINGE-MENSTRUP KRAFTVARMEVÆRKER A M B A | 29189 | Decentral | DKE | [7 empty] | SDR. OMME VARMEVÆRK AMBA | 3.628% | 65 | 40 | 68 | 34 | 32.3104 | 25.45% | 13.188 | 178
179 | HØJE TAASTRUP FJERNVARME A.M.B.A. | 19501 | Central | DKE | 0% | 74 | 52 | 82 | 48 |  | 17.57% | SDR.FELDING VARMEVÆRK |  | 65 | 0 | 70 | 0 |  |  |  | 179
180 | HØJE TAASTRUP FJERNVARME A.M.B.A. | 19501 | Decentral | DKE | 0% | 74 | 52 | 82 | 48 |  | 17.57% | SIG VARMEVÆRK |  | 68 | 36 | 70 | 33 |  | 26.02% | 4.883 | 180
181 | HØJSLEV NR SØBY FJERNVARME | 29189 | Decentral | DKW | [7 empty] | SILKEBORG FJERNVARME A/S |  | 66.1 | 44 | 69 | 39.5 | 27.7899 | 17.67% | 293.337 | 181
182 | HØNG VARMEVÆRK | 29189 | Decentral | DKE | 1.602% | 75 | 41 | 76 | 36 | 38.4303 | 28.14% | SINDAL VARMEFORSYNING A.M.B.A. | 0.3333% | 68 | 34 | 68 | 32 | 37.0409 | 25.27% | 21.676 | 182
183 | HØRBY VARMEVÆRK | 29189 | Decentral | DKW | [7 empty] | SKAGEN VARMEVÆRK A.M.B.A. | 1.269% | 67 | 46 | 83 | 41 | 29.1114 | 30.55% | 30.1 | 183
184 | Haarby Kraft-Varme Amba | 29189 | Decentral | DKW | [7 empty] | SKALS KRAFTVARMEVÆRK |  | 70 | 38 | 74 | 34 | 37.8922 | 28.47% | 12.944 | 184
185 | I/S Nordforbrænding | 29188 | Decentral | DKE | [7 empty] | SKANDERBORG - HØRNING FJERNVARME A.M.B.A |  | 65 | 39 | 75 | 37 |  | 22.54% | 193.186 | 185
186 | I/S Nordforbrænding | 70960 | Decentral | DKE | [7 empty] | SKJERN FJERNVARME CENTRAL |  | 72 | 37 | 68 | 33 | 34.041 | 22.78% | 54.465 | 186
187 | I/S SKIVE FJERNVARME | 29189 | Decentral | DKW | 3.807% | 68.7 | 49.7 | 70.8 | 46 | 22.1525 | 20.72% | SKOVLUND VARMEVÆRK A.M.B.A. |  | 63 | 38 | 70 | 36 |  |  |  | 187
188 | I/S Vestforbrændingen | 29188 | Decentral | DKE | [7 empty] | SKÆRBÆK FJERNVARME | 1.143% | 69 | 33 | 69 | 34 | 35.4515 | 20.37% | 21.701 | 188
189 | I/S Vestforbrændingen | 58271 | Decentral | DKE | [7 empty] | SKØRPING VARMEVÆRK A.M.B.A. |  | 80 | 37 | 89 | 36 |  | 25.27% | 27.65 | 189
190 | I/S Vestforbrændingen | 63640 | Decentral | DKE | [7 empty] | SLAGSLUNDE FJERNVARME A.M.B.A |  | 66 | 46 | 73 | 42 | 21.9905 | 40.52% | 3.2 | 190
191 | IKAST VÆRKERNE VARME A/S | 29189 | Central | DKW | 0% | 69 | 40 | 73 | 36 | 42.0927 | 23.63% | SMØRUM KRAFTVARME A.M.B.A. | 1.93% | 70 | 47 | 82 | 44 | 35.799 | 28.03% | 31.789 | 191
192 | IKAST VÆRKERNE VARME A/S | 29189 | Decentral | DKW | 0% | 69 | 40 | 73 | 36 | 42.0927 | 23.63% | SOLRØD FJERNVARMEVÆRK A.M.B.A |  | 68 | 45 | 73 | 41 | 31.8647 | 22.92% | 48.224 | 192
193 | INGSTRUP FJERNVARME ANDELSSELSKAB | 29189 | Decentral | DKW | [7 empty] | SPJALD FJERNVARME-OG VANDVÆRK A.M.B.A. | 0.7828% | 65 | 39 | 65 | 32 | 30.5092 | 28.25% | 10.003 | 193
194 | Ishøj Kommune | 11931 | Central | DKE | 0% | 85 | 50 | 105 | 50 |  | 17.37% | STRANDBY VARMEVÆRK A.M.B.A. |  | 70 | 35 | 70 | 31 | 36.8101 | 24.73% | 15.657 | 194
195 | JELLING VARMEVÆRK | 29189 | Decentral | DKW | 0% | 70 | 36 | 73 | 34 | 37.8724 | 19.34% | STRUER FORSYNING FJERNVARME A/S |  | 68.5 | 41 | 72 | 35 | 38.3741 | 23.75% | 102.064 | 195
196 | JERSLEV VARMEVÆRK | 29189 | Decentral | DKW | 0% | 72 | 0 | 72 | 0 |  | 22.8% | STØVRING KRAFTVARMEVÆRK A.M.B.A. | 1.15% | 69 | 0 | 72 | 0 |  | 23.71% | 43.473 | 196
197 | JETSMARK ENERGIVÆRK AMBA | 29189 | Decentral | DKW | [7 empty] | SVEBØLLE-VISKINGE FJERNVARMESELSKAB |  | 72 | 41 | 88 | 39 |  |  | 9.547 | 197
198 | JYDERUP VARME A/S | 29189 | Decentral | DKE | [7 empty] | SVENDBORG FJERNVARME A.M.B.A. |  | 85 | 45 | 85 | 45 |  | 22.41% | 131.66 | 198
199 | Jægerspris Kraftvarme A.m.b.a. | 29189 | Decentral | DKE | 1.125% | 67 | 40 | 80 | 38 | 32.0194 | 30.1% | SYDFALSTER VARMEVÆRK A.M.B.A. | 2.678% | 71.2 | 44.4 | 76.7 | 37.6 | 46.5164 | 33.45% | 19.467 | 199
200 | K/S DIFKO LXV | 26696 | Decentral | DKE | [7 empty] | SYDLANGELAND FJERNVARME A.M.B.A. |  | 80 | 40 | 80 | 38 |  | 42.86% | 17.269 | 200
201 | KALUNDBORG VARMEFORSYNING A/S | 29189 | Central | DKE | 0% | 83.5 | 55.9 | 87.3 | 51.9 |  | 24.9% | SÆBY VARMEVÆRK A.M.B.A. |  | 66 | 43 | 75 | 34 | 33.1896 | 27.48% | 56.097 | 201
202 | KARUP VARMEVÆRK | 29189 | Decentral | DKW | 0% | 68 | 0 | 70 | 0 |  | 22.8% | SØNDERBORG FJERNVARME A.M.B.A. |  | 79.43 | 46.72 | 80.96 | 41.73 |  | 24.48% | 223.6129 | 202
203 | KE VARME P/S | 64942 | Central | DKE | [7 empty] | SØNDERHOLM KRAFTVARMEVÆRK A.M.B.A. | 0.2082% | 71 | 39 | 75 | 39 |  | 31.18% | 4.85 | 203
204 | KERTEMINDE FORSYNING - VARME A/S | 29189 | Central | DKW | [7 empty] | TARM VARMEVÆRK | 0.4433% | 65.5 | 35.5 | 65.5 | 35.5 | 31.8935 |  |  | 204
205 | KERTEMINDE FORSYNING - VARME A/S | 29189 | Decentral | DKW | [7 empty] | THISTED VARMEFORSYNING A.M.B.A. |  | 68 | 42 | 73 | 39 |  | 14.82% | 166.447 | 205
206 | KIBÆK VARMEVÆRK ADMINISTRATIONSKONTORET | 29189 | Decentral | DKW | 0% | 65 | 33 | 65 | 34 |  | 26.87% | THORSHØJ KRAFTVARMEVÆRK | 1.721% | 70 | 45 | 75 | 40 | 35.5465 | 43.96% | 1.6 | 206
207 | KJELLERUP FJERNVARME AMBA | 29189 | Decentral | DKW | 0% | 68 | 31 | 70 | 32 | 36.0019 | 18.42% | THORSMINDE VARMEVÆRK A.M.B.A. |  | 67 | 40 | 80 | 40 |  |  |  | 207
208 | KLEJTRUP VARMEVÆRK | 29189 | Decentral | DKW | [7 empty] | THYBORØN FJERNVARME A.M.B.A. |  | 73 | 38 | 75 | 40 | 34.2076 | 32.76% | 18.1435 | 208
209 | Klinkby Kraftvarme A.m.b.A. | 29189 | Decentral | DKW | [7 empty] | TIM KRAFTVARMEVÆRK |  | 73 | 34 | 73 | 34 |  | 20.88% | 8.004 | 209
210 | Klitmøller | 29189 | Decentral | DKW | [7 empty] | TOFTLUND FJERNVARME A.M.B.A. | 12.1% | 73 | 39 | 70 | 38 | 32.4237 | 20.63% | 17.774 | 210
211 | KLOKKERHOLM FJERNVARME | 29189 | Decentral | DKW | [7 empty] | TOMMERUP BYS FJERNVARMEF. A.M.B.A. |  | 61 | 36 | 67 | 34 | 46.7552 | 11.63% | 18.766 | 211
212 | Kloster Kraftvarmeværk | 29189 | Decentral | DKW | [7 empty] | TRANBJERG VARMEVÆRK A.M.B.A. |  | 72 | 33 | 75 | 0 |  |  |  | 212
213 | Kolind Fjernvarmeværk A/S | 29189 | Decentral | DKW | [7 empty] | TRANUM KRAFTVARMEVÆRK |  | 74 | 38 | 75 | 34 |  | 33.36% | 3.188 | 213
214 | KONGERSLEV FJERNVARMEVÆRK AMBA | 29189 | Decentral | DKW | 0% | 70 | 40 | 75 | 35 |  | 22.8% | TRE-FOR VARME A/S |  | 68 | 45 | 82 | 43 |  | 23.97% | 647.531 | 214
215 | KVÆRNDRUP FJERNVARMECENTRAL A M B A | 29188 | Decentral | DKW | 0% | 65 | 35 | 80 | 32 | 0 | 31.73% | TRUSTRUP-LYNGBY VARMEVÆRK |  | 72 | 0 | 76 | 0 |  |  |  | 215
216 | KØGE VARME A/S | 29189 | Decentral | DKE | [7 empty] | TVERSTED KRAFTVARMEVÆRK | 0.5388% | 70 | 35 | 72 | 35 | 33.3246 | 35.75% | 4.388 | 216
217 | KØLVRÅ FJERNVARMECENTRAL | 29189 | Decentral | DKW | [7 empty] | TVIS |  | 98 | 46 | 100 | 43 |  |  |  | 217
218 | LADING - FAJSTRUP VARMEFORSYNINGS-SELSKAB | 29189 | Decentral | DKW | [7 empty] | TØNDER FJERNVARMESELSKAB A.M.B.A. |  | 72 | 39 | 73 | 38 | 36.1478 | 22.65% | 60.081 | 218
219 | LANGAA VARMEVÆRK AMBA | 29189 | Decentral | DKW | 27.49% | 73 | 36 | 75 | 38 | 35.0471 | 27.31% | TØRRING KRAFTVARMEVÆRK |  | 69 | 39 | 74 | 34 |  | 31.35% | 16.681 | 219
220 | Laurbjerg Kraftvarmeværk | 29189 | Decentral | DKW | 0% | 72 | 42 | 74 | 37 | 32.7679 | 32.58% | TÅRNBYFORSYNING VARME A/S |  | 80 | 52 | 98 | 56 | 35.229 | 4.489% | 164.836 | 220
221 | LEM VARMEVÆRK | 29189 | Decentral | DKW | 2.112% | 80 | 40 | 80 | 40 | 51.6168 | 11.33% | TAARS VARMEVÆRK A.M.B.A. | 8.551% | 68 | 44 | 74 | 34 |  | 23.15% | 13.791 | 221
222 | LEMVIG VARMEVÆRK A M B A | 29189 | Decentral | DKW | 0% | 66 | 37.5 | 75 | 36 | 28.2339 | 18.27% | ULDUM VARMEVÆRK A.M.B.A. |  | 75 | 0 | 78 | 0 |  |  |  | 222
223 | LENDUM KRAFTVARMEVÆRK AMBA | 29189 | Decentral | DKW | [7 empty] | ULFBORG FJERNVARME A.M.B.A. |  | 71 | 38 | 71.7 | 35 | 59.152 | 23.42% | 17.401 | 223
224 | LOHALS VARMEFORSYNING A.M.B.A. | 29188 | Decentral | DKW | [7 empty] | ULSTED VARMEVÆRK A.M.B.A. |  | 70 | 38 | 78 | 34 |  | 22.57% | 8.29 | 224
225 | LOLLAND VARME A/S | 29188 | Decentral | DKE | [7 empty] | V. HJERMITSLEV VARMEVÆRK |  | 80 | 45 | 80 | 45 |  | 38.39% | 2.651 | 225
226 | LYSTRUP FJERNVARME A M B A | 55133 | Central | DKW | 0% | 65 | 43 | 68 | 36 | 28.5629 | 25.22% | VALLENSBÆK FJERNVARMEVÆRK A.M.B.A. |  | 70 | 40 | 80 | 40 |  | 21.69% | 17.4384 | 226
227 | LÆSØ VARME A/S | 45973 | Decentral | DKW | [7 empty] | VAMDRUP FJERNVARME A.M.B.A. |  | 76 | 39 | 78 | 36 | 52.4576 | 21.45% | 25.513 | 227
228 | LØGSTRUP VARMEVÆRK A M B A | 29189 | Decentral | DKW | 2.451% | 70 | 36 | 75 | 33 | 35.4195 | 27.39% | VEDDUM SKELUND VISBORG KRAFTVARMEVÆRK | 0.8637% | 71 | 37 | 76 | 36 |  | 47.15% | 5.702 | 228
229 | LØGSTØR FJERNVARMEVÆRK AMBA | 29189 | Decentral | DKW | 0% | 75 | 43 | 80 | 40 |  | 26.87% | VEJEN VARMEVÆRK A.M.B.A. |  | 80 | 40 | 80 | 40 | 35 | 19.61% | 78.819 | 229
230 | LØGTEN-SKØDSTR FJERNVARMEV A M B A | 55133 | Central | DKW | [7 empty] | VEJLBY FJERNVARMECENTRAL |  | 63 | 48 | 72 | 42 |  |  |  | 230
231 | LØJT KIRKEBY FJERNVARMESELSKAB AMBA | 29189 | Decentral | DKW | [7 empty] | VEJLE FJERNVARME A.M.B.A. |  | 78 | 51 | 85 | 42 |  | 15.95% | 158.447 | 231
232 | Løkken Varmeværk | 29189 | Decentral | DKW | 0% | 70 | 42 | 72 | 35 | 31.903 | 24.15% | VEMB VARMEVÆRK A.M.B.A. |  | 68 | 0 | 75 | 0 |  |  |  | 232
233 | Løkkensvejens Kraftvarmeværk Amba | 29189 | Decentral | DKW | [7 empty] | VERDO VARME A/S |  | 75 | 45 | 78 | 41 | 36.0221 | 23.53% | 399.696 | 233
234 | LØNSTRUP VARMEFORSYNING AMBA | 29189 | Decentral | DKW | 0% | 68 | 44 | 70 | 39 | 27.0766 | 49.92% | VESTEGNENS KRAFTVARMESELSKAB I/S |  | 100 | 50 | 115 | 50 |  | 2.461% | 2094.781 | 234
235 | Lørslev Fjernvarmeforsyning Amba | 29189 | Decentral | DKW | [7 empty] | VESTERVIG FJERNVARME A.M.B.A. | 2.999% | 66 | 35 | 66 | 33 |  | 18.79% | 11.2137 | 235
236 | Løsning Fjernvarme A m b a | 29189 | Decentral | DKW | 0% | 66 | 37 | 65 | 35 |  | 22.1% | VESTFORBRÆNDING I/S |  | 125 | 63 | 125 | 60 |  | 5.017% | 1152.974 | 236
237 | MALLING VARMEVÆRK AMBA | 55133 | Central | DKW | 0% | 60.38 | 38 | 68 | 35 |  | 17.37% | VESTFORSYNING VARME A/S | 0.2294% | 67 | 41 | 78 | 38 | 36.0303 | 23.96% | 274.492 | 237
238 | Manna-Thise Kraftvarmeværk | 29189 | Decentral | DKW | [7 empty] | VIBORG FJERNVARME |  | 66.8 | 41.3 | 68.5 | 39.2 | 28.1579 | 23.08% | 196.647 | 238
239 | MARIAGER FJERNVARME A M B A | 29189 | Decentral | DKW | [7 empty] | VIDEBÆK VARME A/S | 3.495% | 71 | 37 | 77 | 32 |  | 24.87% | 28.314 | 239
240 | MARSTAL FJERNVARME A M B A | 28856 | Decentral | DKW | 20.41% | 70 | 42 | 72 | 35 | 27.8131 | 24.18% | VINDERUP VARMEVÆRK A.M.B.A. | 0.836% | 65 | 35 | 72 | 34 | 42.2438 | 24.85% | 25.8974 | 240
241 | Mejlby Kraftvarmeværk | 29189 | Decentral | DKW | [7 empty] | VOERSÅ KRAFTVARMEVÆRK A.M.B.A. |  | 68 | 0 | 74 | 0 |  | 31.99% | 3.18 | 241
242 | Mellerup Kraftvarme A.M.B.A. | 29189 | Decentral | DKW | [7 empty] | VOJENS FJERNVARME A.M.B.A. |  | 76 | 42 | 76 | 39 | 38.7561 | 25.67% | 39.3742 | 242
243 | MELØSE - ST. LYNGBY ENERGISELSKAB A.M.B.A | 29189 | Decentral | DKE | [7 empty] | VORUPØR KRAFTVARMEVÆRK |  | 67 | 42 | 70 | 37 |  | 40.07% | 4.6526 | 243
244 | Middelfart Fjernvarme a.m.b.a. | 29189 | Central | DKW | 0% | 64 | 45 | 65 | 40 |  | 19.59% | VÆRLØSE VARMEVÆRK A.M.B.A. |  | 68 | 45 | 70 | 43 |  | 17.58% | 40.391 | 244
245 | Midtlangeland Fjernvarme | 29188 | Decentral | DKW | 0% | 73 | 0 | 73 | 0 |  | 22.8% | VÆRUM - ØRUM KRAFTVARMEVÆRK |  | 73 | 40 | 74 | 38 | 33.2933 | 48.75% | 2.8091 | 245
246 | MORSØ VARME A/S | 41333 | Decentral | DKW | [7 empty] | ÆRØSKØBING FJERNVARME A.M.B.A. |  | 74 | 39 | 76 | 34 |  | 25.55% | 10.597 | 246
247 | Mosede Fjernvarmeværk A.M.B.A | 44023 | Central | DKE | 0% | 73 | 0 | 73 | 0 | 28.5502 | 26.23% | ØLGOD FJERNVARMESELSKAB | 0.3443% | 66 | 39 | 70 | 36 | 31.1967 | 21.27% | 29.853 | 247
248 | MOU KRAFTVARME AMBA | 29189 | Decentral | DKW | [7 empty] | ØRUM VARMEVÆRK |  | 67 | 37 | 70 | 34 | 32.7458 | 26.69% | 9.42 | 248
249 | Møldrup Varmeværk | 29189 | Decentral | DKW | 7.394% | 70 | 34.5 | 72 | 33 | 33.6022 | 21.69% | ØSTBIRK VARMEVÆRK A.M.B.A. | 0.006973% | 72 | 39 | 76 | 34 | 34.87 | 26.73% | 10.507 | 249
250 | MØRKE FJERNVARMESELSKAB A M B A | 29189 | Decentral | DKW | 0% | 72 | 40 | 72 | 40 |  | 28.04% | ØSTER HORNUM VARMEVÆRK A.M.B.A. |  | 66 | 38 | 73 | 36 | 30.2011 | 31.53% | 6.3046 | 250
251 | MØRKØV VARMEVÆRK AMBA | 29189 | Decentral | DKE | 0.9431% | 67 | 42 | 81 | 34 | 32.4152 | 33.05% | ØSTER HURUP KRAFTVARMEVÆRK A.M.B.A. | 1.381% | 72 | 41 | 73 | 39 |  | 45.53% | 4.008 | 251
252 | NFS VARME A/S | 29189 | Central | DKW | [7 empty] | ØSTER TOREBY VARMEVÆRK | 1.676% | 70 | 0 | 80 | 0 |  | 30.54% | 31.953 | 252
253 | NFS VARME A/S | 29189 | Decentral | DKW | [7 empty] | ØSTERVRAA VARMEVÆRK |  | 70 | 35 | 75 | 32 | 39.6198 | 22.87% | 11.454 | 253
254 | NIBE VARMEVÆRK A M B A | 29189 | Decentral | DKW | 0% | 71 | 0 | 79 | 0 |  | 22.8% | AABENRAA-RØDEKRO FJERNVARME A.M.B.A. |  | 73 | 42 | 75 | 40 |  | 26.01% | 204.236 | 254
255 | Nimtofte og Omegns Fjernvarmeforsyning | 29189 | Decentral | DKW | 0% | 70 | 41 | 70 | 41 |  | 31.76% | AALBORG KOMMUNE |  | 75 | 40 | 82 | 39 | 42.5547 | 16.51% | 73.993 | 255
256 | NORDBY FJERNVARME A M B A | 31210 | Central | DKW | 0% | 60 | 0 | 80 | 0 |  | 17.37% | AARS FJERNVARMEFORSYNING |  | 78 | 40 | 82 | 35 |  | 25.64% | 95.868 | 256
257 | NR ALSLEV FJERNVARMEVÆRK A M B A | 29188 | Decentral | DKE | 0% | 75 | 52 | 80 | 45 |  | 25.36%
258 | Nr. Nissum Kraftvarme A.m.b.A. | 29189 | Decentral | DKW
259 | NRGI LOKALVARME A/S | 23795 | Decentral | DKW
260 | NRGI LOKALVARME A/S | 29189 | Decentral | DKW
261 | NYKØBING M FJERNVARMEVÆRK A M B A | 41333 | Decentral | DKW | 0% | 74 | 40 | 74 | 38 | 36.8441 | 21.89%
262 | NYKØBING SJ VARMEVÆRK | 29188 | Decentral | DKE | 0% | 73 | 41 | 75 | 40 | 3.552 | 27.66%
263 | NYSTED VARMEVÆRK A.M.B.A | 29188 | Decentral | DKE | 0% | 67 | 67 | 71 | 71 | 33.0303 | 26.49%
264 | NÆSTVED VARMEVÆRK | 29189 | Decentral | DKE | 0% | 75 | 53 | 85 | 47 | 34.1182 | 19.08%
265 | NØRAGER VARMEVÆRK A.M.B.A. | 29189 | Decentral | DKW
266 | NØRRE-BROBY VARMEVÆRK | 29188 | Decentral | DKW
267 | NØRRE NEBEL FJERNVARME | 29189 | Decentral | DKW
268 | NØRRE SNEDE VARMEVÆRK | 29189 | Decentral | DKW | 0.724% | 72 | 38 | 76 | 35 | 34.727 | 15.66%
269 | Nørre Vorupør | 29189 | Decentral | DKW | 0% | 67 | 42 | 70 | 37 |  | 40.07%
270 | NØRRE AABY KRAFTVARMEVÆRK AMBA | 29189 | Decentral | DKW | 0% | 68 | 40 | 70 | 37 |  | 23.82%
271 | NØRRESUNDBY FJERNVARMEFORS AMBA | 29189 | Central | DKW | 1.676% | 70 | 0 | 80 | 0 |  | 30.54%
272 | Odder Forsyningsselskab I/S | 32264 | Central | DKW | 0% | 69.13 | 44.59 | 73.07 | 39.2 | 0 | 24.21%
273 | Odsherred Varme A/S | 29188 | Decentral | DKE
274 | ONSBJERG VARMEVÆRK ApS | 23795 | Decentral | DKW
275 | OUE KRAFTVARMEVÆRK A.M.B.A. | 29189 | Decentral | DKW
276 | OVERLUND FJERNVARMEVÆRK A M B A | 29189 | Decentral | DKW | 0% | 65 | 40 | 70 | 35 | 32.2096 | 24.17%
277 | OVTRUP VARMEVÆRK AMBA | 29189 | Decentral | DKW | 0% | 70 | 40 | 74 | 36 | 30.2175 | 24.84%
278 | PADBORG FJERNVARME A.M.B.A. POSTBOKS 193 | 29189 | Decentral | DKW | 0% | 70 | 40 | 77 | 36 | 0 | 24.6%
279 | PINDSTRUP VARMEVÆRK A M B A | 29189 | Central | DKW | 0% | 75 | 38 | 84 | 40 |  | 30.19%
280 | PRÆSTBRO KRAFTVARMEVÆRK A M B A | 29189 | Decentral | DKW
281 | PRÆSTØ FJERNVARME | 29189 | Decentral | DKE | 0% | 75 | 0 | 80 | 0 |  | 23.11%
282 | RAMME VARMEVÆRK | 29189 | Decentral | DKW
283 | RAMSING LEM LIHME KRAFTVARMEVÆRK AMBA | 29189 | Decentral | DKW | 0% | 74 | 42 | 77 | 40 | 29.494 | 47.07%
284 | Rask Mølle Varmeværk | 29189 | Decentral | DKW | 0% | 69 | 69 | 75 | 75 |  | 22.8%
285 | Ravnkilde Kraftvarmeværk A M B A | 29189 | Decentral | DKW
286 | Refa, Horbelev Fjernvarme a/s | 29188 | Decentral | DKE
287 | Refa, Kettinge Forsyning aps | 29188 | Decentral | DKE
288 | REFA, STUBBEKØBING FJERNVARME A/S | 29188 | Decentral | DKE
289 | RINGE FJERNVARMESELSKAB A M B A POSTBOKS 140 | 29188 | Decentral | DKW | 0% | 69 | 42 | 79 | 40 | 31.9222 | 25.57%
290 | RINGKØBING FJERNVARMEVÆRK A M B A | 29189 | Decentral | DKW | 0.6503% | 67 | 39 | 67 | 35 |  | 25.36%
291 | RINGSTED FJERNVARME A/S | 18957 | Decentral | DKE | 0% | 75 | 45 | 85 | 48 | 0 | 18.81%
292 | Rise Fjernvarme A.M.B.A. | 28856 | Decentral | DKW | 0% | 84 | 40 | 82 | 36 |  | 34.89%
293 | ROSKILDE VARME A/S | 29189 | Central | DKE | 0% | 76 | 48 | 77 | 46 | 30.8916 | 19.9%
294 | Roslev Fjernvarmeselskab A.m.b.A. | 29189 | Decentral | DKW
295 | ROSTRUP KRAFTVARMEVÆRK AMBA | 29189 | Decentral | DKW
296 | RY VARMEVÆRK A M B A | 29189 | Decentral | DKW | 0% | 66 | 0 | 72 | 0 |  | 22.41%
297 | RYE KRAFTVARMEVÆRK A.M.B.A. | 29189 | Decentral | DKW | 0% | 70 | 38 | 75 | 38 |  | 31.83%
298 | RYOMGAARD FJERNVARMEVÆRK | 29189 | Decentral | DKW | 0% | 70 | 40 | 70 | 40 |  | 27.65%
299 | RÆHR FJERNVARME AMBA | 29189 | Decentral | DKW | 0% | 68 | 43 | 72 | 39 |  | 41.13%
300 | Rødby Varmeværk A M B A | 29188 | Decentral | DKE | 4.146% | 75 | 52 | 80 | 45 | 33.0377 | 28.15%
301 | RØDBYHAVN FJERNVARME A M B A | 29188 | Decentral | DKE | 0% | 78 | 49 | 86 | 46 | 28.5627 | 23.78%
302 | RØDDING VARMECENTRAL | 29189 | Decentral | DKW | 0% | 77 | 39 | 77 | 39 | 37.8629 | 4.774%
303 | RØDKÆRSBRO FJERNVARMEVÆRK | 29189 | Decentral | DKW | 0% | 65 | 41 | 75 | 32 |  | 25.47%
304 | Rødovre Kommune | 65307 | Central | DKE | 0% | 70.2 | 47.3 | 75.9 | 46.7 | 26.8037 | 7.08%
305 | RØNDE FJERNVARMEVÆRK | 29189 | Central | DKW
306 | RØNNE VARME A/S | 26696 | Central | DKE
307 | SAKSKØBING FJERNVARMESELSKAB A M B A | 29188 | Decentral | DKE | 0% | 73 | 46 | 78 | 46 |  | 27.86%
308 | SALTUM FJERNVARMEVÆRK A M B A | 29189 | Decentral | DKW | 0% | 72 | 35 | 75 | 35 | 33.5117 | 22.92%
309 | SANDVED-TORNEMARK KRAFTVARMEVÆRK | 29189 | Decentral | DKE
310 | Sdr. Herreds Kraftvarmeværk A.m.b.a. | 41333 | Decentral | DKW
311 | Sdr. Nissum Fjernvarme I/S Henry Toft/Britha Pilgaard Toft | 29189 | Decentral | DKW
312 | Sdr. Omme Varmeværk Amba | 29189 | Decentral | DKW | 3.628% | 65 | 40 | 68 | 34 | 32.3104 | 25.45%
313 | SEAS-NVE KV-NET A/S | 29188 | Decentral | DKE
314 | SEAS-NVE KV-NET A/S | 29189 | Decentral | DKE
315 | SIG VARMEVÆRK | 29189 | Decentral | DKW | 0% | 68 | 36 | 70 | 33 | 0 | 26.02%
316 | SILKEBORG FORSYNING ERHVERV A/S | 29189 | Decentral | DKW | 0% | 66.1 | 44 | 69 | 39.5 | 27.7899 | 17.67%
317 | SINDAL VARMEFORSYNING A M B A | 29189 | Decentral | DKW | 0.3333% | 68 | 34 | 68 | 32 | 37.0409 | 25.27%
318 | SK VARME A/S | 29188 | Decentral | DKE
319 | SKAGEN VARMEVÆRK AMBA | 29189 | Decentral | DKW | 1.269% | 67 | 46 | 83 | 41 | 29.1114 | 30.55%
320 | SKALS KRAFTVARMEVÆRK A.M.B.A. | 29189 | Decentral | DKW | 0% | 70 | 38 | 74 | 34 | 37.8922 | 28.47%
321 | SKANDERBORG FJERNVARMECENTRAL | 29189 | Central | DKW
322 | SKANDERBORG FJERNVARMECENTRAL | 29189 | Decentral | DKW | 0% | 65 | 39 | 75 | 37 |  | 22.54%
323 | SKJERN FJERNVARMECENTRAL | 29189 | Decentral | DKW | 0% | 72 | 37 | 68 | 33 | 34.041 | 22.78%
324 | SKOVLUND VARMEVÆRK | 29189 | Decentral | DKW | 0% | 63 | 38 | 70 | 36 | 0 | 22.8%
325 | SKOVSGAARD VARMEVÆRK | 29189 | Decentral | DKW
326 | Skørping Varmeværk | 29189 | Decentral | DKW | 0% | 80 | 37 | 89 | 36 |  | 25.27%
327 | SKÅRUP FJERNVARME | 29189 | Decentral | DKW
328 | SMØRUM KRAFTVARME AMBA | 29188 | Decentral | DKE | 1.93% | 70 | 47 | 82 | 44 | 35.799 | 28.03%
329 | SNEDSTED VARMEVÆRK | 29189 | Decentral | DKW
330 | Snertinge, Særslev, Føllenslev Energiselskab A.M.B.A. | 29189 | Decentral | DKE
331 | SOLRØD FJERNVARMEVÆRK A M B A | 68534 | Decentral | DKE | 0% | 68 | 45 | 73 | 41 | 31.8647 | 22.92%
332 | SPJALD FJERNVARME- OG VANDVÆRK | 29189 | Decentral | DKW | 0.7828% | 65 | 39 | 65 | 32 | 30.5092 | 28.25%
333 | SPØTTRUP FJERNVARMEVÆRK | 29189 | Decentral | DKW
334 | ST. MERLØSE VARME A/S | 29189 | Decentral | DKE
335 | STEGE FJERNVARME AMBA POSTBOX 76 | 29189 | Decentral | DKE
336 | STENSTRUP FJERNVARME AMBA | 29189 | Decentral | DKW
337 | Stoholm Fjernvarmeværk | 29189 | Decentral | DKW
338 | STRANDBY VARMEVÆRK AMBA | 29189 | Decentral | DKW | 0% | 70 | 35 | 70 | 31 | 36.8101 | 24.73%
339 | STRUER FORSYNING FJERNVARME A/S | 29189 | Decentral | DKW | 0% | 68.5 | 41 | 72 | 35 | 38.3741 | 23.75%
340 | Støvring Kraftvarmeværk A.m.b.a. | 29189 | Decentral | DKW | 1.15% | 69 | 0 | 72 | 0 |  | 23.71%
341 | SVEBØLLE-VISKINGE FJERNVARMESELSKAB A.M.B.A. V/SVEND MYLLER | 29189 | Decentral | DKE | 0% | 72 | 41 | 88 | 39 | 0 | 22.8%
342 | Svendborg Fjernvarme A.m.b.a | 29189 | Decentral | DKW | 0% | 85 | 45 | 85 | 45 |  | 22.41%
343 | SVOGERSLEV FJERNVARMECENTRAL | 29189 | Central | DKE
344 | SYDFALSTER VARMEVÆRK A M B A | 29188 | Decentral | DKE | 2.678% | 71.2 | 44.4 | 76.7 | 37.6 | 46.5164 | 33.45%
345 | SYDLANGELAND FJERNVARME A.M.B.A. | 29188 | Decentral | DKW | 0% | 80 | 40 | 80 | 38 |  | 42.86%
346 | SÆBY VARMEVÆRK A M B A | 29189 | Decentral | DKW | 0% | 66 | 43 | 75 | 34 | 33.1896 | 27.48%
347 | Søndbjerg Fjernvarme Amba | 29189 | Decentral | DKW
348 | SØNDERBORG FJERNVARME AMBA | 29189 | Decentral | DKW | 0% | 79.43 | 46.72 | 80.96 | 41.73 |  | 24.48%
349 | SØNDERHOLM VARMEVÆRK AMBA | 29189 | Decentral | DKW | 0.2082% | 71 | 39 | 75 | 39 |  | 31.18%
350 | TARM VARMEVÆRK A M B A | 29189 | Decentral | DKW | 0.4433% | 65.5 | 35.5 | 65.5 | 35.5 | 31.8935 | 22.8%
351 | TERNDRUP FJERNVARME A M B A | 29189 | Decentral | DKW
352 | THISTED VARMEFORSYNING A M B A | 29189 | Decentral | DKW | 0% | 68 | 42 | 73 | 39 |  | 14.82%
353 | THORSAGER FJERNVARMEVÆRK A M B A | 29189 | Decentral | DKW
354 | Thorshøj Kraftvarmeværk Amba | 29189 | Decentral | DKW | 1.721% | 70 | 45 | 75 | 40 | 35.5465 | 43.96%
355 | THORSMINDE VARMEVÆRK A.M.B.A. | 29189 | Decentral | DKW | 0% | 67 | 40 | 80 | 40 |  | 22.8%
356 | THORSØ FJERNVARMEVÆRK A M B A | 29189 | Decentral | DKW
357 | THYBORØN FJERNVARME A.M.B.A. | 29189 | Decentral | DKW | 0% | 73 | 38 | 75 | 40 | 34.2076 | 32.76%
358 | Tim Kraftvarmeværk | 29189 | Decentral | DKW | 0% | 73 | 34 | 73 | 34 |  | 20.88%
359 | TISTRUP VARMEVÆRK | 29189 | Decentral | DKW
360 | TOMMERUP BYS FJERNVARMEFORSYNING | 29189 | Decentral | DKW | 0% | 61 | 36 | 67 | 34 | 46.7552 | 11.63%
361 | TOMMERUP ST VARMEFORSYNING A M B A | 29189 | Decentral | DKW
362 | TRANBJERG VARMEVÆRK A M B A | 55133 | Central | DKW | 0% | 72 | 33 | 75 | 0 | 0 | 17.37%
363 | TRANUM VARMEVÆRK | 29189 | Decentral | DKW | 0% | 74 | 38 | 75 | 34 |  | 33.36%
364 | TRE-FOR VARME A/S | 29189 | Central | DKW | 0% | 68 | 45 | 82 | 43 |  | 23.97%
365 | TRE-FOR VARME A/S | 29189 | Decentral | DKW | 0% | 68 | 45 | 82 | 43 |  | 23.97%
366 | TRE-FOR VARME A/S | 69116 | Central | DKW | 0% | 68 | 45 | 82 | 43 |  | 23.97%
367 | TRE-FOR VARME A/S | 69116 | Decentral | DKW | 0% | 68 | 45 | 82 | 43 |  | 23.97%
368 | TROLDHEDE FJERNVARME | 29189 | Decentral | DKW
369 | TRUSTRUP-LYNGBY VARMEVÆRK AMBA | 29189 | Decentral | DKW | 0% | 72 | 0 | 76 | 0 |  | 22.8%
370 | Tversted Kraftvarmeværk A.M.B.A. | 29189 | Decentral | DKW | 0.5388% | 70 | 35 | 72 | 35 | 33.3246 | 35.75%
371 | TVIS TREKANTOMRÅDETS VARMETRANS MISSIONSSELSKAB I/S | 29189 | Central | DKW | 0% | 98 | 46 | 100 | 43 |  | 22.8%
372 | TVIS TREKANTOMRÅDETS VARMETRANS MISSIONSSELSKAB I/S | 29189 | Decentral | DKW | 0% | 98 | 46 | 100 | 43 |  | 22.8%
373 | Tørring Kraftvarmeværk | 29189 | Decentral | DKW | 0% | 69 | 39 | 74 | 34 |  | 31.35%
374 | TÅRNBYFORSYNING VARME A/S | 20310 | Central | DKE | 0% | 80 | 52 | 98 | 56 | 35.229 | 4.489%
375 | Tårs Varmeværk | 29189 | Decentral | DKW | 8.551% | 68 | 44 | 74 | 34 | 0 | 23.15%
376 | Uggelhuse-Langkastrup Kraftvarmeværk AMBA | 29189 | Decentral | DKW
377 | Ulbjerg Kraft/Varme A M B A | 29189 | Decentral | DKW
378 | Uldum Varmeværk Amba | 29189 | Decentral | DKW | 0% | 75 | 0 | 78 | 0 |  | 22.8%
379 | ULFBORG FJERNVARME | 29189 | Decentral | DKW | 0% | 71 | 38 | 71.7 | 35 | 59.152 | 23.42%
380 | ULSTED VARMEVÆRK | 29189 | Decentral | DKW | 0% | 70 | 38 | 78 | 34 |  | 22.57%
381 | ULSTRUP VARMEVÆRK A M B A | 29189 | Decentral | DKW
382 | V HJERMITSLEV VARMEVÆRK | 29189 | Decentral | DKW | 0% | 80 | 45 | 80 | 45 |  | 38.39%
383 | VALLENSBÆK FJERNVARMEVÆRK A M B A | 19583 | Central | DKE | 0% | 70 | 40 | 80 | 40 | 0 | 21.69%
384 | VAMDRUP FJERNVARME I M B A | 29189 | Decentral | DKW | 0% | 76 | 39 | 78 | 36 | 52.4576 | 21.45%
385 | VARDE VARMEFORSYNING A/S | 29189 | Central | DKW
386 | Varmeværket (pnr: 1003267160) | 19583 | Central | DKE
387 | Varmeværket (pnr: 1003267160) | 66137 | Central | DKE
388 | VEDDUM-SKELUND-VISBORG KRAFTVARMEVÆRK AMBA | 29189 | Decentral | DKW | 0.8637% | 71 | 37 | 76 | 36 |  | 47.15%
389 | VEGGER VARMEVÆRK A M B A | 29189 | Decentral | DKW
390 | VEJBY-TISVILDE FJERNVARME AMBA | 29188 | Decentral | DKE
391 | VEJEN VARMEVÆRK | 29189 | Decentral | DKW | 0% | 80 | 40 | 80 | 40 | 35 | 19.61%
392 | VEJLBY FJERNVARMECENTRAL | 55133 | Central | DKW | 0% | 63 | 48 | 72 | 42 |  | 17.37%
393 | Vejle Fjernvarme A M B A | 29189 | Central | DKW | 0% | 78 | 51 | 85 | 42 |  | 15.95%
394 | VEJLEG FJERNVARMECEN V/LRS JENSEN | 19583 | Central | DKE
395 | VEJLEG FJERNVARMECEN V/LRS JENSEN | 19583 | Decentral | DKE
396 | VEMB VARMEVÆRK | 29189 | Decentral | DKW | 0% | 68 | 0 | 75 | 0 |  | 22.8%
397 | VERDO VARME A/S | 29189 | Central | DKW | 0% | 75 | 45 | 78 | 41 | 36.0221 | 23.53%
398 | VESLØS FJERNVARME AMBA | 29189 | Decentral | DKW
399 | VESTEGNENS KRAFTVARMESELSKAB I/S | 29189 | Decentral | DKE | 0% | 100 | 50 | 115 | 50 |  | 2.461%
400 | VESTEGNENS KRAFTVARMESELSKAB I/S | 44023 | Central | DKE | 0% | 100 | 50 | 115 | 50 |  | 2.461%
401 | VESTEGNENS KRAFTVARMESELSKAB I/S | 44023 | Decentral | DKE | 0% | 100 | 50 | 115 | 50 |  | 2.461%
402 | VESTERVIG FJERNVARME V/BRIAN LAURIDSEN | 29189 | Decentral | DKW | 2.999% | 66 | 35 | 66 | 33 |  | 18.79%
403 | VESTFORSYNING VARME A/S | 29189 | Decentral | DKW | 0.2294% | 67 | 41 | 78 | 38 | 36.0303 | 23.96%
404 | VIBORG FJERNVARME | 29189 | Decentral | DKW | 0% | 66.8 | 41.3 | 68.5 | 39.2 | 28.1579 | 23.08%
405 | VIDEBÆK VARME A/S | 29189 | Decentral | DKW | 3.495% | 71 | 37 | 77 | 32 |  | 24.87%
406 | Vildbjerg Varmeværk A.m.b.a. | 29189 | Decentral | DKW
407 | VINDERUP VARMEVÆRK A M B A | 29189 | Decentral | DKW | 0.836% | 65 | 35 | 72 | 34 | 42.2438 | 24.85%
408 | VISSENBJERG FJERNVARME AMBA | 29189 | Decentral | DKW
409 | VIVILD VARMEVÆRK A M B A | 29189 | Decentral | DKW
410 | VOERSÅ KRAFTVARMEVÆRK A M B A | 29189 | Decentral | DKW | 0% | 68 | 0 | 74 | 0 |  | 31.99%
411 | VOJENS FJERNVARME A.M.B.A. | 29189 | Decentral | DKW | 0% | 76 | 42 | 76 | 39 | 38.7561 | 25.67%
412 | VORDINGBORG FJERNVARME A/S | 29189 | Decentral | DKE
413 | VRÅ VARMEVÆRK AMBA | 29189 | Decentral | DKW
414 | VÆRLØSE VARMEVÆRK A M B A | 29188 | Decentral | DKE | 0% | 68 | 45 | 70 | 43 |  | 17.58%
415 | Værum-Ørum Kraftvarmeværk AMBA | 29189 | Decentral | DKW | 0% | 73 | 40 | 74 | 38 | 33.2933 | 48.75%
416 | YouSee A/S | 55133 | Central | DKW
417 | ÆRØSKØBING FJERNVARME | 28856 | Decentral | DKW | 0% | 74 | 39 | 76 | 34 |  | 25.55%
418 | Ø BRØNDERSLEV FJERNVARMEVÆRK | 29189 | Decentral | DKW
419 | Ø HORNUM VARMEVÆRK AMBA | 29189 | Decentral | DKW | 0% | 66 | 38 | 73 | 36 | 30.2011 | 31.53%
420 | ØLAND KRAFTVARMEVÆRK AMBA | 29189 | Decentral | DKW
421 | Ølgod Fjernvarmeselskab AMBA | 29189 | Decentral | DKW | 0.3443% | 66 | 39 | 70 | 36 | 31.1967 | 21.27%
422 | Ørnhøj-Grønbjerg Kraftvarme | 29189 | Decentral | DKW
423 | ØRSTED FJERNVARMEVÆRK | 29189 | Decentral | DKW
424 | ØRUM VARMEVÆRK AMBA | 29189 | Decentral | DKW | 0% | 67 | 37 | 70 | 34 | 32.7458 | 26.69%
425 | Østbirk Fjernvarmeværk A M B A. | 29189 | Decentral | DKW | 0.006973% | 72 | 39 | 76 | 34 | 34.87 | 26.73%
426 | Øster Hurup Kraftvarmeværk | 29189 | Decentral | DKW | 1.381% | 72 | 41 | 73 | 39 | 0 | 45.53%
427 | ØSTERILD FJERNVARMESELSKAB A M B A | 29189 | Decentral | DKW
428 | ØSTERVRÅ VARMEVÆRK AMBA | 29189 | Decentral | DKW | 0% | 70 | 35 | 75 | 32 | 39.6198 | 22.87%
429 | Aabenraa - Rødekro Fjernvarme Amba | 29189 | Central | DKW | 0% | 73 | 42 | 75 | 40 |  | 26.01%
430 | Aabenraa - Rødekro Fjernvarme Amba | 29189 | Decentral | DKW | 0% | 73 | 42 | 75 | 40 |  | 26.01%
431 | AABYBRO FJERNVARME | 29189 | Decentral | DKW
432 | Aadum Kraftvarmeværk | 29189 | Decentral | DKW
433 | Aalborg kommune | 29189 | Central | DKW | 0% | 75 | 40 | 82 | 39 | 42.5547 | 16.51%
434 | Aalborg kommune | 29189 | Decentral | DKW | 0% | 75 | 40 | 82 | 39 | 42.5547 | 16.51%
435 | Ålestrup Varme A M B A | 29189 | Decentral | DKW
436 | Århus Kommune | 55133 | Central | DKW | 0% | 75 | 46 | 81 | 42 | 27.491 | 21%
437 | Århus Kommune | 55133 | Decentral | DKW | 0% | 75 | 46 | 81 | 42 | 27.491 | 21%
438 | Aars Fjernvarmeforsyning Amba | 29189 | Decentral | DKW | 0% | 78 | 40 | 82 | 35 |  | 25.64%
256