## ELCC
~TradeLinks
ELCC | DE1 | DE2 | DE3 | DE4 | DE5 | N | 2
DE1 | [5 empty] | W | 3
DE2 | 1 |  | 1 |  | 1 | S | 4
DE3 | 1 | 1 |  | 1 | 1 | E | 5
DE4 | 1 |  | 1 |  | 1
DE5 | 1 | 1 | 1 | 1

## 35 (2)
* PARAMETER XKFX contains the intital electrical transmission capacities
* between pairs of regions.
* Units: MW.
* The electrical transmission capacity is the capacity
* disregarding an eventual loss (see the table XLOSS).
* Thus, if there is a loss, a maximum of XCAPINIT MW may be sent into
* the transmisison line, but at most (XCAPINIT*XLOSS) MW may be extracted.
* data sources nordic countries: http://nordpoolspot.com/globalassets/download-center/tso/max_ntc_-valid-from-3-july-2014.pdf
*
* Capacities for 2016 are based on Nordpool NTC map, Nordic ETP and ENTSO-e TYNDP 2018.
* Capacities beyond 2016 are based on ENTSO-E TYNDP 2018
* Last update: 09.04.2019, Gustav
* Germany separated in four regions according to the major bottlenecks (Frauke 6.2.18)
TABLE XKFX(YYY,IRRRE,IRRRI) 'Initial transmission capacity between regions'
|  |  | BE | DE4-N | DE4-W | DE4-E | DE4-S | DK1 | DK2 | EE | FIN | FR | UK | LT | LV | NL | NO1 | NO2 | NO3 | NO4 | NO5 | PL | SE1 | SE2 | SE3 | SE4 | IT | CH | AT | CZ | ES | PT
2016 | . | BE | [9 empty] | 1800 |  |  |  | 2400
2016 | . | DE4-N |  |  | 8634 | 3010 |  | 1500 | [17 empty] | 600
2016 | . | DE4-W |  | 8634 |  | 6020 | 14416 | [8 empty] | 3900
2016 | . | DE4-E |  | 3010 | 6020 |  | 3010 |  | 600 | [12 empty] | 500 | [7 empty] | 750
2016 | . | DE4-S |  |  | 14416 | 3010 | [5 empty] | 2300 | [15 empty] | 2700 | 5000 | 750
2016 | . | DK1 |  | 1780 |  |  |  |  | 590 | [8 empty] | 1632 | [6 empty] | 740
2016 | . | DK2 |  |  |  | 585 |  | 600 | [17 empty] | 1700
2016 | . | EE | [8 empty] | 1016 |  |  |  | 1000
2016 | . | FIN | [7 empty] | 1016 | [12 empty] | 1100 |  | 1200
2016 | . | FR | 3300 |  |  |  | 1800 | [5 empty] | 2000 | [13 empty] | 4400 | 3150 |  |  | 2600
2016 | . | UK | [9 empty] | 2000 |  |  |  | 1000
2016 | . | LT | [12 empty] | 684 | [6 empty] | 500 |  |  |  | 700
2016 | . | LV | [7 empty] | 879 |  |  |  | 1234
2016 | . | NL | 1400 |  | 3100 | [7 empty] | 1000 |  |  |  |  | 700
2016 | . | NO1 | [15 empty] | 2200 | 500 |  | 300 |  |  |  | 2145
2016 | . | NO2 | [5 empty] | 1632 | [7 empty] | 700 | 3500 |  |  |  | 500
2016 | . | NO3 | [14 empty] | 500 |  |  | 200 | 200 |  |  | 600
2016 | . | NO4 | [16 empty] | 1000 |  |  |  | 700 | 250
2016 | . | NO5 | [14 empty] | 3900 | 600 | 200
2016 | . | PL |  |  |  | 2500 | [7 empty] | 500 | [11 empty] | 600 |  |  |  | 800
2016 | . | SE1 | [8 empty] | 1500 | [8 empty] | 600 |  |  |  | 3300
2016 | . | SE2 | [16 empty] | 1000 | 300 |  |  | 3300 |  | 7300
2016 | . | SE3 | [5 empty] | 680 |  |  | 1200 | [5 empty] | 2095 | [6 empty] | 7300 |  | 5300
2016 | . | SE4 |  | 600 |  |  |  |  | 1300 |  |  |  |  | 700 | [7 empty] | 600 |  |  | 2000
2016 | . | IT | [9 empty] | 2310 | [15 empty] | 1910 | 235
2016 | . | CH |  |  |  |  | 4600 |  |  |  |  | 1300 | [14 empty] | 4240 |  | 1200
2016 | . | AT |  |  |  |  | 5000 | [19 empty] | 405 | 1200 |  | 900
2016 | . | CZ |  |  |  | 1050 | 1050 | [14 empty] | 600 | [6 empty] | 800
2016 | . | ES | [9 empty] | 2700 | [19 empty] | 3600
2016 | . | PT | [28 empty] | 3000
;
XKFX(YYY,IRRRE,IRRRI)$(YYY.VAL GT 2016) = XKFX('2016',IRRRE,IRRRI);
* Upgrades before 2020
XKFX(YYY,'BE','DE4-W')$(YVALUE(YYY) GE 2020) = XKFX(YYY,'BE','DE4-W') + 1000; | [32 empty] | !! Project name: ALEGrO 100 km HVDC
XKFX(YYY,'DE4-W','BE')$(YVALUE(YYY) GE 2020) = XKFX(YYY,'DE4-W','BE') + 1000; | [32 empty] | !! Source: https://tyndp.entsoe.eu/tyndp2018/projects/projects/92
XKFX(YYY,'BE','UK')$(YVALUE(YYY) GE 2019) = XKFX(YYY,'BE','UK') + 1000; | [32 empty] | !! Project name: NEMO Link HVDC
XKFX(YYY,'UK','BE')$(YVALUE(YYY) GE 2019) = XKFX(YYY,'UK','BE') + 1000; | [32 empty] | !! Source: https://tyndp.entsoe.eu/tyndp2018/projects/projects/74
XKFX(YYY,'DE4-E','DK2')$(YVALUE(YYY) GE 2019) = XKFX(YYY,'DE4-E','DK2') + 400; | [32 empty] | !! Project name: Kriegers Flak CGS
XKFX(YYY,'DK2','DE4-E')$(YVALUE(YYY) GE 2019) = XKFX(YYY,'DK2','DE4-E') + 400; | [32 empty] | !! Source: https://tyndp.entsoe.eu/tyndp2018/projects/projects/36
XKFX(YYY,'DE4-W','NL')$(YVALUE(YYY) GE 2018) = XKFX(YYY,'DE4-W','NL') + 350; | [32 empty] | !! Project name: Meeden Diele & Niederrhein Doetinchem
XKFX(YYY,'NL','DE4-W')$(YVALUE(YYY) GE 2018) = XKFX(YYY,'NL','DE4-W') + 1150; | [32 empty] | !! Source: https://tyndp.entsoe.eu/tyndp2018/projects/projects/245 , https://tyndp.entsoe.eu/tyndp2018/projects/projects/113 , https://tyndp.entsoe.eu/Documents/TYNDP%20documents/TYNDP2018/consultation/Main%20Report/TYNDP18%20Exec%20Report%20appendix.pdf
XKFX(YYY,'DE4-N','NO2')$(YVALUE(YYY) GE 2020) = XKFX(YYY,'DE4-N','NO2') + 1400; | [32 empty] | !! Project name: Nordlink
XKFX(YYY,'NO2','DE4-N')$(YVALUE(YYY) GE 2020) = XKFX(YYY,'NO2','DE4-N') + 1400; | [32 empty] | !! Source: https://tyndp.entsoe.eu/tyndp2018/projects/projects/37
XKFX(YYY,'DE4-N','DK1')$(YVALUE(YYY) GE 2020) = XKFX(YYY,'DE4-N','DK1') + 1000; | [32 empty] | !! Project name: DKW-DE, step 3
XKFX(YYY,'DK1','DE4-N')$(YVALUE(YYY) GE 2020) = XKFX(YYY,'DK1','DE4-N') + 740; | [32 empty] | !! Source: https://tyndp.entsoe.eu/tyndp2018/projects/projects/39
XKFX(YYY,'DK1','NL')$(YVALUE(YYY) GE 2019) = XKFX(YYY,'DK1','NL') + 700; | [32 empty] | !! Project name: COBRA cable VSC DC
XKFX(YYY,'NL','DK1')$(YVALUE(YYY) GE 2019) = XKFX(YYY,'NL','DK1') + 700; | [32 empty] | !! Source: https://tyndp.entsoe.eu/tyndp2018/projects/projects/71
XKFX(YYY,'LT','LV')$(YVALUE(YYY) GE 2020) = XKFX(YYY,'LT','LV') + 516; | [32 empty] | !! Difference between Nordpool spot NTC and TYNDP NTC 2020
XKFX(YYY,'LV','LT')$(YVALUE(YYY) GE 2020) = XKFX(YYY,'LV','LT') + 266; | [32 empty] | !! Source: https://tyndp.entsoe.eu/Documents/TYNDP%20documents/TYNDP2018/consultation/Main%20Report/TYNDP18%20Exec%20Report%20appendix.pdf , https://www.nordpoolgroup.com/globalassets/download-center/tso/max-ntc.pdf
XKFX(YYY,'NO1','NO5')$(YVALUE(YYY) GE 2017) = XKFX(YYY,'NO1','NO5') + 300; | [32 empty] | !! Source: https://www.nordpoolgroup.com/globalassets/download-center/tso/max-ntc.pdf
XKFX(YYY,'NO2','NO5')$(YVALUE(YYY) GE 2020) = XKFX(YYY,'NO2','NO5') + 1000; | [32 empty] | !! Project name: Vestre korridor
XKFX(YYY,'NO5','NO2')$(YVALUE(YYY) GE 2020) = XKFX(YYY,'NO5','NO2') + 1000; | [32 empty] | !! Uncertain NTC effect
XKFX(YYY,'NO3','NO4')$(YVALUE(YYY) GE 2018) = XKFX(YYY,'NO3','NO4') + 200; | [32 empty] | !! Source: https://www.nordpoolgroup.com/globalassets/download-center/tso/max-ntc.pdf
XKFX(YYY,'NO4','NO3')$(YVALUE(YYY) GE 2017) = XKFX(YYY,'NO4','NO3') + 200; | [32 empty] | !! Source: https://www.nordpoolgroup.com/globalassets/download-center/tso/max-ntc.pdf
XKFX(YYY,'NO3','NO5')$(YVALUE(YYY) GE 2020) = XKFX(YYY,'NO3','NO5') + 700; | [32 empty] | !! Source: https://www.nordpoolgroup.com/globalassets/download-center/tso/max-ntc.pdf
XKFX(YYY,'NO5','NO3')$(YVALUE(YYY) GE 2020) = XKFX(YYY,'NO5','NO3') + 700; | [32 empty] | !! Source: https://www.nordpoolgroup.com/globalassets/download-center/tso/max-ntc.pdf
XKFX(YYY,'SE2','SE3')$(YVALUE(YYY) GE 2020) = XKFX(YYY,'SE2','SE3') + 500; | [32 empty] | !! Difference between Nordpool spot NTC and TYNDP NTC 2020
XKFX(YYY,'SE3','SE2')$(YVALUE(YYY) GE 2020) = XKFX(YYY,'SE3','SE2') + 500; | [32 empty] | !! Source: https://tyndp.entsoe.eu/Documents/TYNDP%20documents/TYNDP2018/consultation/Main%20Report/TYNDP18%20Exec%20Report%20appendix.pdf , https://www.nordpoolgroup.com/globalassets/download-center/tso/max-ntc.pdf
XKFX(YYY,'SE3','SE4')$(YVALUE(YYY) GE 2020) = XKFX(YYY,'SE3','SE4') + 1200; | [32 empty] | !! Difference between Nordpool spot NTC and TYNDP NTC 2020
XKFX(YYY,'SE4','SE3')$(YVALUE(YYY) GE 2020) = XKFX(YYY,'SE4','SE3') + 1200; | [32 empty] | !! Source: https://tyndp.entsoe.eu/Documents/TYNDP%20documents/TYNDP2018/consultation/Main%20Report/TYNDP18%20Exec%20Report%20appendix.pdf , https://www.nordpoolgroup.com/globalassets/download-center/tso/max-ntc.pdf
* Upgrades in CBA reference 2027
XKFX(YYY,'BE','FR')$(YVALUE(YYY) GE 2021) = XKFX(YYY,'BE','FR') + 1000; | [32 empty] | !! Project name: Avelin/Mastaing-Avelgem-Horta HTLS AC
XKFX(YYY,'FR','BE')$(YVALUE(YYY) GE 2021) = XKFX(YYY,'FR','BE') + 1000; | [32 empty] | !! Source: https://tyndp.entsoe.eu/tyndp2018/projects/projects/23
XKFX(YYY,'BE','NL')$(YVALUE(YYY) GE 2022) = XKFX(YYY,'BE','NL') + 1000; | [32 empty] | !! Project name: Zandvliet-Rilland Status: Planned but not yet permitting
XKFX(YYY,'NL','BE')$(YVALUE(YYY) GE 2022) = XKFX(YYY,'NL','BE') + 1000; | [32 empty] | !! Source: https://tyndp.entsoe.eu/tyndp2018/projects/projects/262
XKFX(YYY,'NL','BE')$(YVALUE(YYY) GE 2022) = XKFX(YYY,'NL','BE') + 1000; | [32 empty] | !! Difference between Reference 2020 and 2027
XKFX(YYY,'DE4-N','DK1')$(YVALUE(YYY) GE 2023) = XKFX(YYY,'DE4-N','DK1') + 500; | [32 empty] | !! Project name: DKW-DE, Westcoast Status: In permitting
XKFX(YYY,'DK1','DE4-N')$(YVALUE(YYY) GE 2023) = XKFX(YYY,'DK1','DE4-N') + 500; | [32 empty] | !! Source: https://tyndp.entsoe.eu/tyndp2018/projects/projects/183
XKFX(YYY,'DE4-S','FR')$(YVALUE(YYY) GE 2027) = XKFX(YYY,'DE4-S','FR') + 1500; | [32 empty] | !! Project name: Vigy - Uchtelfangen area Status: Planned but not yet permitting
XKFX(YYY,'FR','DE4-S')$(YVALUE(YYY) GE 2027) = XKFX(YYY,'FR','DE4-S') + 1500; | [32 empty] | !! Source: https://tyndp.entsoe.eu/tyndp2018/projects/projects/244
XKFX(YYY,'DE4-S','FR')$(YVALUE(YYY) GE 2027) = XKFX(YYY,'DE4-S','FR') + 700; | [32 empty] | !! Difference between Reference 2020 and 2027
XKFX(YYY,'FR','DE4-S')$(YVALUE(YYY) GE 2027) = XKFX(YYY,'FR','DE4-S') + 1200; | [32 empty] | !! Source: https://tyndp.entsoe.eu/Documents/TYNDP%20documents/TYNDP2018/consultation/Main%20Report/TYNDP18%20Exec%20Report%20appendix.pdf
XKFX(YYY,'DE4-W','NL')$(YVALUE(YYY) GE 2027) = XKFX(YYY,'DE4-W','NL') + 750; | [32 empty] | !! Difference between Reference 2020 and 2027
XKFX(YYY,'NL','DE4-W')$(YVALUE(YYY) GE 2027) = XKFX(YYY,'NL','DE4-W') + 750; | [32 empty] | !! Source: https://tyndp.entsoe.eu/Documents/TYNDP%20documents/TYNDP2018/consultation/Main%20Report/TYNDP18%20Exec%20Report%20appendix.pdf
XKFX(YYY,'DE4-E','PL')$(YVALUE(YYY) GE 2021) = XKFX(YYY,'DE4-E','PL') + 1500; | [32 empty] | !! Project name: GerPol Improvements
XKFX(YYY,'PL','DE4-E')$(YVALUE(YYY) GE 2021) = XKFX(YYY,'PL','DE4-E') + 500; | [32 empty] | !! Source: https://tyndp.entsoe.eu/tyndp2018/projects/projects/94
XKFX(YYY,'DE4-E','SE4')$(YVALUE(YYY) GE 2026) = XKFX(YYY,'DE4-E','SE4') + 700; | [32 empty] | !! Project name: Hansa PowerBridge I
XKFX(YYY,'SE4','DE4-E')$(YVALUE(YYY) GE 2026) = XKFX(YYY,'SE4','DE4-E') + 700; | [32 empty] | !! Source: https://tyndp.entsoe.eu/tyndp2018/projects/projects/176
XKFX(YYY,'DK1','UK')$(YVALUE(YYY) GE 2023) = XKFX(YYY,'DK1','UK') + 1400; | [32 empty] | !! Project name: Viking DKW-GB
XKFX(YYY,'UK','DK1')$(YVALUE(YYY) GE 2023) = XKFX(YYY,'UK','DK1') + 1400; | [32 empty] | !! Source: https://tyndp.entsoe.eu/tyndp2018/projects/projects/167
XKFX(YYY,'EE','LV')$(YVALUE(YYY) GE 2021) = XKFX(YYY,'EE','LV') + 400; | [32 empty] | !! Project name: Estonia-Latvia 3rd IC , NTC fitted to match numbers in tyndp 2027
XKFX(YYY,'LV','EE')$(YVALUE(YYY) GE 2021) = XKFX(YYY,'LV','EE') + 500; | [32 empty] | !! Source: https://tyndp.entsoe.eu/tyndp2018/projects/projects/62
XKFX(YYY,'SE1','FIN')$(YVALUE(YYY) GE 2025) = XKFX(YYY,'SE1','FIN') + 500; | [32 empty] | !! Project name: 3rd AC Finland-Sweden north , NTC fitted to match numbers in tyndp 2027
XKFX(YYY,'FIN','SE1')$(YVALUE(YYY) GE 2025) = XKFX(YYY,'FIN','SE1') + 900; | [32 empty] | !! Source: https://tyndp.entsoe.eu/tyndp2018/projects/projects/111
XKFX(YYY,'FR','UK')$(YVALUE(YYY) GE 2019) = XKFX(YYY,'FR','UK') + 1000; | [32 empty] | !! Project name: ElecLink
XKFX(YYY,'UK','FR')$(YVALUE(YYY) GE 2019) = XKFX(YYY,'UK','FR') + 1000; | [32 empty] | !! Source: https://tyndp.entsoe.eu/tyndp2018/projects/projects/172
XKFX(YYY,'FR','UK')$(YVALUE(YYY) GE 2020) = XKFX(YYY,'FR','UK') + 1000; | [32 empty] | !! Project name: IFA2
XKFX(YYY,'UK','FR')$(YVALUE(YYY) GE 2020) = XKFX(YYY,'UK','FR') + 1000; | [32 empty] | !! Source: https://tyndp.entsoe.eu/tyndp2018/projects/projects/25
XKFX(YYY,'FR','UK')$(YVALUE(YYY) GE 2022) = XKFX(YYY,'FR','UK') + 1400; | [32 empty] | !! Project name: France-Alderney-Britain
XKFX(YYY,'UK','FR')$(YVALUE(YYY) GE 2022) = XKFX(YYY,'UK','FR') + 1400; | [32 empty] | !! Source: https://tyndp.entsoe.eu/tyndp2018/projects/projects/153
XKFX(YYY,'FR','UK')$(YVALUE(YYY) GE 2022) = XKFX(YYY,'FR','UK') + 1400; | [32 empty] | !! Project name: GridLink
XKFX(YYY,'UK','FR')$(YVALUE(YYY) GE 2022) = XKFX(YYY,'UK','FR') + 1400; | [32 empty] | !! Source: https://tyndp.entsoe.eu/tyndp2018/projects/projects/285
XKFX(YYY,'UK','NO2')$(YVALUE(YYY) GE 2021) = XKFX(YYY,'UK','NO2') + 1400; | [32 empty] | !! Project name: North Sea Link
XKFX(YYY,'NO2','UK')$(YVALUE(YYY) GE 2021) = XKFX(YYY,'NO2','UK') + 1400; | [32 empty] | !! Source: https://tyndp.entsoe.eu/tyndp2018/projects/projects/110
XKFX(YYY,'UK','NO5')$(YVALUE(YYY) GE 2022) = XKFX(YYY,'UK','NO5') + 1400; | [32 empty] | !! Project name: NorthConnect
XKFX(YYY,'NO5','UK')$(YVALUE(YYY) GE 2022) = XKFX(YYY,'NO5','UK') + 1400; | [32 empty] | !! Source: https://tyndp.entsoe.eu/tyndp2018/projects/projects/190
XKFX(YYY,'PL','LT')$(YVALUE(YYY) GE 2025) = XKFX(YYY,'PL','LT') + 500; | [32 empty] | !! Project name: Baltics synchro with CE
XKFX(YYY,'LT','PL')$(YVALUE(YYY) GE 2025) = XKFX(YYY,'LT','PL') + 500; | [32 empty] | !! Source: https://tyndp.entsoe.eu/Documents/TYNDP%20documents/TYNDP2018/consultation/Main%20Report/TYNDP18%20Exec%20Report%20appendix.pdf , https://tyndp.entsoe.eu/tyndp2018/projects/projects/170
XKFX(YYY,'SE3','SE4')$(YVALUE(YYY) GE 2027) = XKFX(YYY,'SE3','SE4') + 700; | [32 empty] | !! Difference between Reference 2020 and 2027
XKFX(YYY,'SE4','SE3')$(YVALUE(YYY) GE 2027) = XKFX(YYY,'SE4','SE3') + 400; | [32 empty] | !! Source: https://tyndp.entsoe.eu/Documents/TYNDP%20documents/TYNDP2018/consultation/Main%20Report/TYNDP18%20Exec%20Report%20appendix.pdf
XKFX(YYY,'DE4-W','UK')$(YVALUE(YYY) GE 2022) = XKFX(YYY,'DE4-W','UK') + 1400; | [32 empty] | !! Project name: NeuConnect
XKFX(YYY,'UK','DE4-W')$(YVALUE(YYY) GE 2022) = XKFX(YYY,'UK','DE4-W') + 1400; | [32 empty] | !! Source: https://tyndp.entsoe.eu/tyndp2018/projects/projects/309
XKFX(YYY,'FR','ES')$(YVALUE(YYY) GE 2027) = XKFX(YYY,'FR','ES') + 2200; | [32 empty] | !! Source: https://www.montelnews.com/news/1254368/france-approves-route-of-22-gw-interconnector-with-spain
XKFX(YYY,'ES','FR')$(YVALUE(YYY) GE 2027) = XKFX(YYY,'ES','FR') + 2200; | [32 empty] | !! Source: https://www.montelnews.com/news/1254368/france-approves-route-of-22-gw-interconnector-with-spain
* Other projects in TYNDP before 2035 | [34 empty] | CAPEX [MEURO] | OPEX [M€/Y]
$ontext
XKFX(YYY,'BE','DE4-W')$(YVALUE(YYY) GE 2028) = XKFX(YYY,'BE','DE4-W') + 1000; | [32 empty] | !! Project name: 2nd interconnector Belgium - Germany, Status: Under consideration |  | 600 | 4.8
XKFX(YYY,'DE4-W','BE')$(YVALUE(YYY) GE 2028) = XKFX(YYY,'DE4-W','BE') + 1000; | [32 empty] | !! Source: https://tyndp.entsoe.eu/tyndp2018/projects/projects/225 | Not in reference scenario!!
XKFX(YYY,'BE','FR')$(YVALUE(YYY) GE 2030) = XKFX(YYY,'BE','FR') + 1000; | [32 empty] | !! Project name: study Lonny-Achene-Gramme, Status: Under consideration |  | 100 | 0.1
XKFX(YYY,'FR','BE')$(YVALUE(YYY) GE 2030) = XKFX(YYY,'FR','BE') + 1000; | [32 empty] | !! Source: https://tyndp.entsoe.eu/tyndp2018/projects/projects/280 | Not in reference scenario!!
XKFX(YYY,'BE','UK')$(YVALUE(YYY) GE 2028) = XKFX(YYY,'BE','UK') + 1400; | [32 empty] | !! Project name: Nautilus: 2nd interconnector Belgium - UK Status: Under consideration |  | 1000 | 8
XKFX(YYY,'UK','BE')$(YVALUE(YYY) GE 2028) = XKFX(YYY,'UK','BE') + 1400; | [32 empty] | !! Source: https://tyndp.entsoe.eu/tyndp2018/projects/projects/121 | Not in reference scenario!!
XKFX(YYY,'BE','NL')$(YVALUE(YYY) GE 2030) = XKFX(YYY,'BE','NL') + 1000; | [32 empty] | !! Project name: Upgrade BE-NL interconnector VanEyck-Maasbracht Status: Under consideration |  | 50 | 0.1
XKFX(YYY,'NL','BE')$(YVALUE(YYY) GE 2030) = XKFX(YYY,'NL','BE') + 1000; | [32 empty] | !! Source: https://tyndp.entsoe.eu/tyndp2018/projects/projects/377 | Not in reference scenario!!
XKFX(YYY,'DE4-S','FR')$(YVALUE(YYY) GE 2025) = XKFX(YYY,'DE4-S','FR') + 300; | [32 empty] | !! Project name: Muhlbach - Eichstetten Status: Planned but not yet permitting |  | 49 | 0.7
XKFX(YYY,'FR','DE4-S')$(YVALUE(YYY) GE 2025) = XKFX(YYY,'FR','DE4-S') + 300; | [32 empty] | !! Source: https://tyndp.entsoe.eu/tyndp2018/projects/projects/228 | Not in reference scenario!!
XKFX(YYY,'DE4-E','SE4')$(YVALUE(YYY) GE 2030) = XKFX(YYY,'DE4-E','SE4') + 700; | [32 empty] | !! Project name: Hansa PowerBridge II Status: Under consideration |  | 660 | 1
XKFX(YYY,'SE4','DE4-E')$(YVALUE(YYY) GE 2030) = XKFX(YYY,'SE4','DE4-E') + 700; | [32 empty] | !! Source: https://tyndp.entsoe.eu/tyndp2018/projects/projects/267 | Not in reference scenario!!
XKFX(YYY,'DE4-E','DK2')$(YVALUE(YYY) GE 2030) = XKFX(YYY,'DE4-E','DK2') + 600; | [32 empty] | !! Project name: DKE - DE (Kontek2) Status: Under consideration |  | 460 | 9
XKFX(YYY,'DK2','DE4-E')$(YVALUE(YYY) GE 2030) = XKFX(YYY,'DK2','DE4-E') + 600; | [32 empty] | !! Source: https://tyndp.entsoe.eu/tyndp2018/projects/projects/179 | Not in reference scenario!!
XKFX(YYY,'DK1','DK2')$(YVALUE(YYY) GE 2030) = XKFX(YYY,'DK1','DK2') + 600; | [32 empty] | !! Project name: Great Belt II Status: Under consideration |  | 420 | 8
XKFX(YYY,'DK2','DK1')$(YVALUE(YYY) GE 2030) = XKFX(YYY,'DK2','DK1') + 600; | [32 empty] | !! Source: https://tyndp.entsoe.eu/tyndp2018/projects/projects/175 | Not in reference scenario!!
XKFX(YYY,'DK2','PL')$(YVALUE(YYY) GE 2033) = XKFX(YYY,'DK2','PL') + 600; | [32 empty] | !! Project name: DKE - PL-1 Status: Under consideration |  | 655 | 13
XKFX(YYY,'PL','DK2')$(YVALUE(YYY) GE 2033) = XKFX(YYY,'PL','DK2') + 600; | [32 empty] | !! Source: https://tyndp.entsoe.eu/tyndp2018/projects/projects/234 | Not in reference scenario!!
XKFX(YYY,'SE2','FIN')$(YVALUE(YYY) GE 2029) = XKFX(YYY,'SE2','FIN') + 800; | [32 empty] | !! Project name: Fenno-Skan 1 renewal Status Under consideration |  | 380 | 0.75
XKFX(YYY,'FIN','SE2')$(YVALUE(YYY) GE 2029) = XKFX(YYY,'FIN','SE2') + 800; | [32 empty] | !! Source: https://tyndp.entsoe.eu/tyndp2018/projects/projects/239 | Not in reference scenario!!
XKFX(YYY,'FR','UK')$(YVALUE(YYY) GE 2022) = XKFX(YYY,'FR','UK') + 2000; | [32 empty] | !! Project name: AQUIND Status: In permitting |  | 1400 | 29
XKFX(YYY,'UK','FR')$(YVALUE(YYY) GE 2022) = XKFX(YYY,'UK','FR') + 2000; | [32 empty] | !! Source: https://tyndp.entsoe.eu/tyndp2018/projects/projects/247 | Not in reference scenario!!
XKFX(YYY,'FR','UK')$(YVALUE(YYY) GE 2024) = XKFX(YYY,'FR','UK') + 1800; | [32 empty] | !! Project name: Birtib Status: In permitting |  | 2200 | 22
XKFX(YYY,'UK','FR')$(YVALUE(YYY) GE 2024) = XKFX(YYY,'UK','FR') + 1800; | [32 empty] | !! Source: https://tyndp.entsoe.eu/tyndp2018/projects/projects/296 | Not in reference scenario!!
XKFX(YYY,'UK','NL')$(YVALUE(YYY) GE 2030) = XKFX(YYY,'UK','NL') + 2000; | [32 empty] | !! Project name: New Great Britain - Netherlands interconnection Status: In permitting |  | 850 | 6
XKFX(YYY,'NL','UK')$(YVALUE(YYY) GE 2030) = XKFX(YYY,'NL','UK') + 2000; | [32 empty] | !! Source: https://tyndp.entsoe.eu/tyndp2018/projects/projects/260 | Not in reference scenario!!
XKFX(YYY,'SE2','SE3')$(YVALUE(YYY) GE 2030) = XKFX(YYY,'SE2','SE3') + 1500; | [32 empty] | !! Project name: SE North-south reinforcements Status: Under consideration |  | 600 | 1
XKFX(YYY,'SE3','SE2')$(YVALUE(YYY) GE 2030) = XKFX(YYY,'SE3','SE2') + 1500; | [32 empty] | !! Source: https://tyndp.entsoe.eu/tyndp2018/projects/projects/126 | Not in reference scenario!!
$offtext

## ELC_Fuels3Spørgsmål
~TradeLinks
ELC??? | DE1 | DE2 | DE3 | DE4 | DE5
DE1 |  | 1 | 1 | 1 | 1
DE2 | 1
DE3 | 1
DE4 | 1
DE5 | 1
Trade of fuels to ELC-production

## ELC_Fuels2Spørgsmål
~TradeLinks
ELC?? | DE1 | DE2 | DE3 | DE4 | DE5
DE1 |  | 1 | 1 | 1 | 1
DE2 | 1
DE3 | 1
DE4 | 1
DE5 | 1
Trade of fuels to ELC-production

## Uni
~TradeLinks
<CommName> | DK-East | DK-West | MINRNW | IMPEXP
DK-East
DK-West
MINRNW
IMPEXP

## HETC
~TradeLinks
HETC | DE1 | DE2 | DE3 | DE4 | DE5
DE1
DE2 | 1 |  | 1 |  | 1
DE3 | 1 | 1 |  | 1 | 1
DE4 | 1 |  | 1 |  | 1
DE5 | 1 | 1 | 1 | 1

## HETD
~TradeLinks
HETD | DE1 | DE2 | DE3 | DE4 | DE5
DE1
DE2 | 1 |  | 1 |  | 1
DE3 | 1 | 1 |  | 1 | 1
DE4 | 1 |  | 1 |  | 1
DE5 | 1 | 1 | 1 | 1