## LOG
Date | Name | Sheet Name | Cells | Comments
2017-05-11 | Olexandr Balyk | Tech | #REF! | CAP2ACT had a value of 0.032 instead of 0.031536

## Comm
* Define the commodities used in this workbook
Commodities
~FI_Comm
Csets | Region | CommName | CommDesc | Unit | LimType | CTSLvl | PeakTS | Ctype
*Commodity Set Membership | Region Name | Commodity Name | Commodity Description | Unit | Sense of the Balance EQN. | Timeslice Level | Peak Monitoring | Electricity Indicator
ENV |  | ELCCO2 | CO2 Power Sector | kt |  | ANNUAL
|  | ELCCO2W | CO2 Power Sector waste | kt |  | ANNUAL
|  | ELCNOX | NOX Power sector | Kg |  | ANNUAL
|  | ELCCH4 | CH4 Power sector | Kg |  | ANNUAL
|  | ELCN2O | N2O Power sector | Kg |  | ANNUAL
|  | ELCSO2 | SO2 Power sector | Kg |  | ANNUAL
|  | ELCPM | PM Power sector | Kg |  | ANNUAL
NRG |  | ELCC | Electricity (Central) | PJ |  | DAYNITE |  | ELC
|  | HETC | Heat (Central) | PJ |  | DAYNITE
|  | HETD | Heat (Decentral) | PJ |  | DAYNITE
NRG |  | ELCHFO | Heavy Fuel Oil ELC | PJ
|  | ELCDSL | Diesel ELC | PJ
|  | ELCNGA | Nat. Gas ELC | PJ
|  | ELCBGA | Biogas ELC | PJ
|  | ELCWPE | Wood Pellets ELC | PJ
|  | ELCWCH | Wood Chips and Waste ELC | PJ
|  | ELCWST | Waste ELC | PJ | FX
|  | ELCWIN | Wind ELC | PJ
|  | ELCHYD | Hydro ELC | PJ
|  | ELCCOA | Coal ELC | PJ
|  | ELCGEO | Geothermal ELC | PJ
|  | ELCSOL | Solar ELC | PJ
|  | ELCSTR | Straw ELC | PJ
|  | ELCWAV | Wave ELC | PJ
|  | ELCDSB | BioDiesel ELC | PJ
|  | ELCSNG | Synt.Nat.Gas ELC | PJ
|  | ELCGAS | Gas ELC | PJ
|  | ELCH2G | Hydrogen ELC | PJ
|  | ELCSTM | Dummy Steam | PJ
RAFS 11th of April 2017:
I included also some commodities that are not used by any technology, but I did that in order to include the relative emissions as for example coal

## Proc
* Define the Processes used in this workbook
Processes
~FI_Process
Sets | Region | TechName | TechDesc | Tact | Tcap | Tslvl | PrimaryCG | Vintage
*Process Set Membership | Region Name | Technology Name | Technology Description | Activity Unit | Capacity Unit | TimeSlice level of Process Activity | Primary Commodity Group | Vintage Tracking
ELE | DE1 | ETNGATPPTP1E | TPP | PJ | MW | DAYNITE
ELE | DE1 | ETNGACPPJa1E | Janub CCPP | PJ | MW | DAYNITE
ELE | DE1 | ETNGACPPSu1E | Sumgait CCPP | PJ | MW | DAYNITE
ELE | DE1 | ETNGACPPSh1E | Shimal 1 CCPP | PJ | MW | DAYNITE
ELE | DE1 | ETNGACPPSh2E | Shimal 2 CCPP | PJ | MW | DAYNITE
CHP | DE1 | ECNGACHPBa1E | Baku CHP | PJ | MW | DAYNITE
ELE | DE1 | ETNGATPPBa1E | Baku TPP | PJ | MW | DAYNITE
ELE | DE1 | ETNGATPPOt1E | Other TPP | PJ | MW | DAYNITE
ELE | DE1 | ERHYDHPPMi1E | Mingachevir HPP | PJ | MW | DAYNITE
ELE | DE1 | ERHYDHPPSh1E | Shamkir HPP | PJ | MW | DAYNITE
ELE | DE1 | ERHYDHPPYe1E | Yenikend HPP | PJ | MW | DAYNITE
ELE | DE1 | ERHYDHPPOt1E | Other HPP | PJ | MW | DAYNITE
ELE | DE1 | ERWINWPPWi1E | Wind WPP | PJ | MW | DAYNITE
ELE | DE1 | ERSOLSPPSo1E | Solar SPP | PJ | MW | DAYNITE
ELE | DE1 | ETNGAIPPBP1E | BP DEerbaijan IPP | PJ | MW | DAYNITE
ELE | DE1 | ETNGAIPPSO1E | SOCAR IPP | PJ | MW | DAYNITE
ELE | DE1 | ETNGAIPPDE1E | DEersun Holding (Sugar Production Plant) IPP | PJ | MW | DAYNITE
ELE | DE1 | ETWSTIPPDE2E | DEersun Holding (Sugar Production Plant) IPP | PJ | MW | DAYNITE
ELE | DE1 | ETBGATPPBi1E | Biogas TPP | PJ | MW | DAYNITE
ELE | DE2 | ERHYDHPPOt1E | Other HPP | PJ | MW | DAYNITE
ELE | DE2 | ERSOLSPPSo1E | Solar SPP | PJ | MW | DAYNITE
ELE | DE3 | ETNGATPPTP1E | TPP | PJ | MW | DAYNITE
ELE | DE3 | ETNGATPPOt1E | Other TPP | PJ | MW | DAYNITE
ELE | DE3 | ERHYDHPPOt1E | Other HPP | PJ | MW | DAYNITE
ELE | DE3 | ERSOLSPPSo1E | Solar SPP | PJ | MW | DAYNITE
HPL | DE1 | EHNGAantNa1E | Natural gas heating plant | PJ | MW | DAYNITE
PRE |  | FT-ELCHFO | Fuel Technology Heavy Fuel Oil ELC | PJ | PJa
|  | FT-ELCNGA | Fuel Technology Nat. Gas ELC | PJ | PJa
|  | FT-ELCWST | Fuel Technology Waste ELC | PJ | PJa
|  | FT-ELCWIN | Fuel Technology Wind ELC | PJ | PJa
|  | FT-ELCHYD | Fuel Technology Hydro ELC | PJ | PJa
|  | FT-ELCBGA | Fuel Technology Biogas ELC | PJ | PJa
|  | FT-ELCWPE | Fuel Technology Wood Pellets ELC | PJ | PJa
|  | FT-ELCWCH | Fuel Technology Wood Chips and Waste ELC | PJ | PJa
|  | FT-ELCDSL | Fuel Technology Diesel ELC | PJ | PJa
|  | FT-ELCCOA | Fuel Technology Coal ELC | PJ | PJa
|  | FT-ELCSOL | Fuel Technology Solar ELC | PJ | PJa
|  | FT-ELCGEO | Fuel Technology Geothermal ELC | PJ | PJa
|  | FT-ELCWAV | Fuel Technology Wave ELC | PJ | PJa
|  | FT-ELCSTR | Fuel Technology Straw ELC | PJ | PJa
|  | FT-ELCDSB | Fuel Technology BioDiesel ELC | PJ | PJa
|  | FT-ELCSNG | Fuel Technology Synt.Nat.Gas ELC | PJ | Pja
|  | FT-ELCGAS | Fuel Technology Gas ELC | PJ | PJa
|  | FT-ELCH2G | Fuel Technology Hydrogen ELC | PJ | PJa

## Tech
Total Installed capacity for power plants
Technologies | Technologies operating from 2010 to 2020.
~FI_T
TechName | *TechDesc | Region | Comm-IN | Comm-OUT | CURR | EFF | CHPR | CEH | STOCK~2010 | STOCK~2015 | STOCK~2020 | STOCK~2025 | STOCK~2030 | STOCK~2035 | STOCK~2040 | STOCK~2050 | STOCK~2080 | *Start | INVCOST | FIXOM | VAROM | CAP2ACT | AFA | AFA~LO | *Peak | EMISSIONS~ELCNOX | EMISSIONS~ELCCH4 | EMISSIONS~ELCN2O | EMISSIONS~ELCSO2 | EMISSIONS~ELCPM | * Source
*PlantName |  | Power Region Name | [6 empty] | Installed Capacity
*Unit | [8 empty] | MW |  | MW | MW | MW | MW | MW | MW | MW |  | MEUR/MW | MEUR/MW | MEUR/PJ | Factor | Factor |  | Factor | ELCNOX | ELCCH4 | ELCN2O | ELCSO2 | ELCPM
ETNGATPPTP1E | TPP | DE1 | ELCNGA | ELCC | MEUR15 | 0.39 |  |  | 2400 | 2400 | 2400 | 1200 | 0 | 0 | 0 | 0 | 0 | 1985 | 0.468 | 0.008068 | 1.25 | 0.031536 | 0.7 |  | 1 | 48 | 0.068 | 1 | 0.43 | 0.1 | ONTIMES | ETCDNGAELCN2
ETNGACPPJa1E | Janub CCPP | DE1 | ELCNGA | ELCC | MEUR15 | 0.55 |  |  | 0 | 780 | 780 | 780 | 780 | 780 | 780 | 0 | 0 | 2013 | 0.9 | 0.03 | 1.25 | 0.031536 | 0.7 |  | 1 | 20 | 0.06 | 1 | 270 | 0 | DEA technology catalogue | ECEXNGADHCN1
ETNGACPPSu1E | Sumgait CCPP | DE1 | ELCNGA | ELCC | MEUR15 | 0.55 |  |  | 525.3 | 525.3 | 525.3 | 525.3 | 525.3 | 525.3 | 0 | 0 | 0 | 2009 | 0.9 | 0.03 | 1.25 | 0.031536 | 0.7 |  | 1 | 20 | 0.06 | 1 | 270 | 0 | DEA technology catalogue | ECEXNGADHCN1
ETNGACPPSh1E | Shimal 1 CCPP | DE1 | ELCNGA | ELCC | MEUR15 | 0.55 |  |  | 400 | 400 | 400 | 400 | 400 | 0 | 0 | 0 | 0 | 2002 | 0.9 | 0.03 | 1.25 | 0.031536 | 0.7 |  | 1 | 20 | 0.06 | 1 | 270 | 0 | DEA technology catalogue | ECEXNGADHCN1
ETNGACPPSh2E | Shimal 2 CCPP | DE1 | ELCNGA | ELCC | MEUR15 | 0.55 |  |  | 0 | 0 | 409 | 409 | 409 | 409 | 409 | 409 | 0 | 2019 | 0.9 | 0.03 | 1.25 | 0.031536 | 0.7 |  | 1 | 20 | 0.06 | 1 | 270 | 0 | DEA technology catalogue | ECEXNGADHCN1
ECNGACHPBa1E | Baku CHP | DE1 | ELCNGA | ELCC | MEUR15 | 0.30243 | 2.4 |  | 107 | 107 | 107 | 107 | 107 | 0 | 0 | 0 | 0 | 2001 | 0.75 | 0.02 | 1.5278 | 0.031536 |  | 0.95 | 1 | 20 | 0.06 | 1 | 270 | 0 | DEA technology catalogue | ECBPNGADHCN3
HETC
ETNGATPPBa1E | Baku TPP | DE1 | ELCNGA | ELCC | MEUR15 | 0.39 |  |  | 403.7 | 403.7 | 403.7 | 403.7 | 403.7 | 403.7 | 0 | 0 | 0 | 2007.5 | 0.468 | 0.008068 | 1.25 | 0.031536 | 0.7 |  | 1 | 48 | 0.068 | 1 | 0.43 | 0.1 | DEA technology catalogue | ETCDNGAELCN2
ETNGATPPOt1E | Other TPP | DE1 | ELCNGA | ELCC | MEUR15 | 0.46 |  |  | 365.4 | 365.4 | 381.9 | 381.9 | 381.9 | 381.9 | 16.5 | 16.5 | 0 | 2008.5 | 0.51 | 0.0065 | 1.6667 | 0.031536 | 0.7 |  | 1 | 75 | 12.6 | 0.6 | 0 | 0.76 | DEA technology catalogue | ETCDNGAELCN1
ERHYDHPPMi1E | Mingachevir HPP | DE1 | ELCHYD | ELCC | MEUR15 | 1 |  |  | 424.6 | 424.6 | 424.6 | 424.6 | 424.6 | 424.6 | 424.6 | 424.6 | 0 | 1955 | 1.5649 | 1.5649 | 1.5649 | 0.031536 | 0.18 |  | 1 | [5 empty] | ONTIMES
ERHYDHPPSh1E | Shamkir HPP | DE1 | ELCHYD | ELCC | MEUR15 | 1 |  |  | 380 | 380 | 380 | 380 | 380 | 380 | 380 | 380 | 380 | 1983 | 1.5649 | 1.5649 | 1.5649 | 0.031536 | 0.18 |  | 1 | [5 empty] | ONTIMES
ERHYDHPPYe1E | Yenikend HPP | DE1 | ELCHYD | ELCC | MEUR15 | 1 |  |  | 150 | 150 | 150 | 150 | 150 | 150 | 150 | 150 | 150 | 2003 | 1.5649 | 1.5649 | 1.5649 | 0.031536 | 0.18 |  | 1 | [5 empty] | ONTIMES
ERHYDHPPOt1E | Other HPP | DE1 | ELCHYD | ELCC | MEUR15 | 1 |  |  | 24 | 104.1 | 105.5 | 105.5 | 105.5 | 105.5 | 105.5 | 105.5 | 88.5 | 2010 | 1.5649 | 1.5649 | 1.5649 | 0.031536 | 0.18 |  | 1 | [5 empty] | ONTIMES
ERWINWPPWi1E | Wind WPP | DE1 | ELCWIN | ELCC | MEUR15 | 1 |  |  | 0 | 29.34 | 79.34 | 319.34 | 319.34 | 319.34 | 290 | 240 | 0 | 2016.8571 | 4.6 | 0 | 5.5556 | 0.031536 |  |  | 1 | 0 | 0 | 0 | 0 | 0 | DEA technology catalogue | ERWAWAVELCN1
ERSOLSPPSo1E | Solar SPP | DE1 | ELCSOL | ELCC | MEUR15 | 1 |  |  | 0 | 13.02 | 13.02 | 243.02 | 243.02 | 243.02 | 243.02 | 230 | 0 | 2016.75 | 1.3443 | 0.01342 | 0 | 0.031536 |  |  | 0.3 | 0 | 0 | 0 | 0 | 0 | DEA technology catalogue | ERPVSOLELCN2
ETNGAIPPBP1E | BP DEerbaijan IPP | DE1 | ELCNGA | ELCC | MEUR15 | 0.4 |  |  | 517.5 | 517.5 | 517.5 | 517.5 | 517.5 | 0 | 0 | 0 | 0 | 1991 | 0.468 | 0.008068 | 1.25 | 0.031536 | 0.9 |  | 1 | 48 | 0.068 | 1 | 0.43 | 0.1 | DEA technology catalogue | ETCDNGAELCN2
ETNGAIPPSO1E | SOCAR IPP | DE1 | ELCNGA | ELCC | MEUR15 | 0.4 |  |  | 137.7 | 137.7 | 137.7 | 137.7 | 137.7 | 0 | 0 | 0 | 0 | 1992 | 0.51 | 0.0065 | 1.6667 | 0.031536 | 0.9 |  | 1 | 75 | 12.6 | 0.6 | 0 | 0.76 | DEA technology catalogue | ETCDNGAELCN1
ETNGAIPPDE1E | DEersun Holding (Sugar Production Plant) IPP | DE1 | ELCNGA | ELCC | MEUR15 | 0.4 |  |  | 32 | 32 | 32 | 32 | 32 | 0 | 0 | 0 | 0 | 1991 | 0.51 | 0.0065 | 1.6667 | 0.031536 | 0.9 |  | 1 | 75 | 12.6 | 0.6 | 0 | 0.76 | DEA technology catalogue | ETCDNGAELCN1
ETWSTIPPDE2E | DEersun Holding (Sugar Production Plant) IPP | DE1 | ELCWST | ELCC | MEUR15 | 0.4 |  |  | 32 | 32 | 32 | 32 | 32 | 0 | 0 | 0 | 0 | 1991 | 1 | 0.01 | 2.2222 | 0.031536 | 0.9 |  | 1 | 100 | 12 | 1 | 0 | 0 | DEA technology catalogue | ECBPBGADHCN1
ETBGATPPBi1E | Biogas TPP | DE1 | ELCBGA | ELCC | MEUR15 | 0.219 |  |  | 0 | 0.7 | 0.7 | 0.7 | 0.7 | 0.7 | 0 | 0 | 0 | 2015 | 9.3 | 0.3007 | 6.9444 | 0.031536 | 0.95 |  | 1 | 90 | 0.012 | 1.2 | 0.54 | 0.3 | DEA technology catalogue | ECEXWSTDHCN2
ERHYDHPPOt1E | Other HPP | DE2 | ELCHYD | ELCC | MEUR15 | 1 |  |  | 0 | 0 | 0 | 135.9 | 135.9 | 135.9 | 135.9 | 135.9 | 135.9 | 2010 | 1.5649 | 1.5649 | 1.5649 | 0.031536 | 0.18 |  | 1 | [5 empty] | ONTIMES
ERSOLSPPSo1E | Solar SPP | DE2 | ELCSOL | ELCC | MEUR15 | 1 |  |  | 0 | 0 | 0 | 240 | 240 | 240 | 240 | 240 | 0 | 2016.75 | 1.3443 | 0.01342 |  | 0.031536 |  |  | 0.3 | 0 | 0 | 0 | 0 | 0 | DEA technology catalogue | ERPVSOLELCN2
ETNGATPPTP1E | TPP | DE3 | ELCNGA | ELCC | MEUR15 | 0.39 |  |  | 60 | 60 | 60 | 60 | 0 | 0 | 0 | 0 | 0 | 2006 | 0.468 | 0.008068 | 1.25 | 0.031536 | 0.7 |  | 1 | 48 | 0.068 | 1 | 0.43 | 0.1 | DEA technology catalogue | ETCDNGAELCN2
ETNGATPPOt1E | Other TPP | DE3 | ELCNGA | ELCC | MEUR15 | 0.46 |  |  | 87 | 87 | 87 | 87 | 87 | 87 | 0 | 0 | 0 | 2008.5 | 0.51 | 0.0065 | 1.6667 | 0.031536 | 0.7 |  | 1 | 75 | 12.6 | 0.6 | 0 | 0.76 | DEA technology catalogue | ETCDNGAELCN1
ERHYDHPPOt1E | Other HPP | DE3 | ELCHYD | ELCC | MEUR15 | 1 |  |  | 48.6 | 70.5 | 70.5 | 70.5 | 70.5 | 70.5 | 70.5 | 70.5 | 48.5 | 2010 | 1.5649 | 1.5649 | 1.5649 | 0.031536 | 0.18 |  | 1 | [5 empty] | ONTIMES
ERSOLSPPSo1E | Solar SPP | DE3 | ELCSOL | ELCC | MEUR15 | 1 |  |  | 0 | 5 | 27 | 27 | 27 | 27 | 27 | 22 | 0 | 2016.75 | 1.3443 | 0.01342 | 0 | 0.031536 |  |  | 0.3 | 0 | 0 | 0 | 0 | 0 | DEA technology catalogue | ERPVSOLELCN2
EHNGAantNa1E | Natural gas heating plant | DE1 | ELCNGA | HETC | MEUR15 | 0.76575 |  |  | 198 | 198 | 198 | 198 | 198 | 99 | 49.5 | 0 | 0 | 2010 | 0.06 | 0.002 | 0.30556 | 0.031536 | 0.8 |  | 1 | 10 | 0.12 | 1 | 0.3 | 0 | DEA technology catalogue | EHBHNGADHCN1

## Emis
* Values associate with commodities and processes
Commodity Emissions | [5 empty] | Basic fuels
kg/GJ = kt/PJ
~COMEMI | Coal | Heavy Fuel Oil | Diesel | Waste | Biogas | Nat. Gas | Wind | Hydro | Wood Pellets | Wood Chips
CommName | ELCCOA | ELCHFO | ELCDSL | ELCWST | ELCBGA | ELCNGA | ELCWIN | ELCHYD | ELCWPE | ELCWCH
*Units | kg/GJ | kg/GJ | kg/GJ | kg/GJ | kg/GJ | kg/GJ | kg/GJ | kg/GJ | kg/GJ | kg/GJ
ELCCO2 | 94.6 | 79.2 | 74 |  | 0 | 56.97 | 0 | 0 | 0 | 0
ELCCO2W |  |  |  | 37

## Fuel Tech
~FI_T
TechName | *TechDesc | Comm-IN | Comm-OUT | CURR | EFF | Share-I~UP~2010 | Share-I~UP~2012 | Share-I~UP~2015 | Share-I~UP~2020 | Share-I~UP~2025 | Share-I~UP~2050 | Share-I~UP~0 | COST
*Fuel Tech
*Unit
FT-ELCCOA | Fuel Technology Coal ELC | COA | ELCCOA |  | 1
FT-ELCHFO | Fuel Technology Heavy Fuel Oil ELC | HFO | ELCHFO |  | 1
FT-ELCBGA | Fuel Technology Biogas ELC | BGA | ELCBGA |  | 1
FT-ELCWST | Fuel Technology Waste ELC | WST | ELCWST |  | 1
FT-ELCWIN | Fuel Technology Wind ELC | WIN | ELCWIN |  | 1
FT-ELCHYD | Fuel Technology Hydro ELC | HYD | ELCHYD |  | 1
FT-ELCNGA | Fuel Technology Nat. Gas ELC | NGAT | ELCNGA |  | 1
FT-ELCWPE | Fuel Technology Wood Pellets ELC | WPE | ELCWPE |  | 1
FT-ELCWCH | Fuel Technology Wood Chips and Waste ELC | WCH | ELCWCH |  | 1
FT-ELCDSL | Fuel Technology Diesel ELC | DSL | ELCDSL |  | 1
FT-ELCSOL | Fuel Technology Solar ELC | SOL | ELCSOL |  | 1
FT-ELCGEO | Fuel Technology Geothermal ELC | GEO | ELCGEO |  | 1
FT-ELCWAV | Fuel Technology Wave ELC | WAV | ELCWAV |  | 1
FT-ELCSTR | Fuel Technology Straw ELC | STR | ELCSTR |  | 1
FT-ELCDSB | Fuel Technology BioDiesel ELC | DSB1 | ELCDSB |  | 1 | [6 empty] | 1
| Fuel Technology BioDiesel ELC | DSB2 |  |  |  | 0 | 0 | 0 | 0 | 0.1 | 1 | 1
FT-ELCSNG | Fuel Technology Synt.Nat.Gas ELC | SNG1 | ELCSNG |  | 1 | [6 empty] | 1
| Fuel Technology Synt.Nat.Gas ELC | SNG2 |  |  |  | 0 | 0 | 0 | 0 | 0.1 | 1 | 1
FT-ELCGAS | Fuel Technology Gas ELC | NGAT | ELCGAS |  | 1 | [6 empty] | 1
| Fuel Technology Gas ELC | SNG1 |  |  |  | 0 | 0 | 0.05 | 0.1 | 0.1 | 1 | 1
| Fuel Technology Gas ELC | SNG2 |  |  |  | 0 | 0 | 0 | 0 | 0.1 | 1 | 1
FT-ELCH2G | Fuel Technology Hydrogen ELC | H2G | ELCH2G |  | 1

## PP List
data provided from https://minenergy.gov.DE/DE/elektroenergetika/DEerbaycan-energetika-sisteminde-ve-musteqil-fealiyyet-gosteren-elektrik-stansiyalarinin-siyahisi
DEerenerji JSC | [25 empty] | TTP
1990-2002-2011-ci illər üzrə texniki-iqtisadi göstəricilər | DEerenerji JSC | [5 empty] | Data agregration messures | [18 empty] | Janub CCPP
№ | Power Plant Name | Date putting into operations | Capacity, MW | Location Area | [21 empty] | Sumgait CCPP
1 | Total installed capacity |  | 6461.9 | [22 empty] | Shimal 1 CCPP
| Thermal Power Plants -total |  | 5406.9 | [8 empty] | 6062.8 | 7029.86 | 7528.76 | 5974.66 | 5914.66 | 4720.46 | 3272.02 | 2424 | 1736.5 | 824.9 | 802.9 | 802.9 | 422.9 | 422.9 | Shimal 2 CCPP
| including: | [5 empty] | Year Agregrated | Life time estimated |  |  |  | 2010 | 2015 | 2020 | 2025 | 2030 | 2035 | 2040 | 2045 | 2050 | 2060 | 2070 | 2080 | 2090 | 2100 | Baku CHP
| DEerbaycan TPP | 1981 -1990 | 2400 | DE 1 | DE1 | Power plants TPP 1981 -1990 DE 1 | 1981 -1990 | 35 | TPP |  |  | 2400 | 2400 | 2400 | 0 | 0 | [9 empty] | Baku PP
| Janub CCPP | 2013 | 780 | DE 1 | DE1 | Power plants Janub CCPP 2013 DE 1 | 2013 | 30 | Janub CCPP |  | Baku | 0 | 780 | 780 | 780 | 780 | 780 | 780 | 0 | 0 | 0 | 0 | 0 | 0 | 0 | Other PP
| Sumgait CCPP | 2009 | 525.3 | DE 1 | DE1 | Power plants Sumgait CCPP 2009 DE 1 | 2009 | 30 | Sumgait CCPP |  | Baku | 525.3 | 525.3 | 525.3 | 525.3 | 525.3 | 525.3 | 0 | 0 | 0 | 0 | 0 | 0 | 0 | 0 | Mingachevir HPP
| Shimal 1 CCPP | 2002 | 400 | DE 1 | DE1 | Power plants Shimal 1 CCPP 2002 DE 1 | 2002 | 30 | Shimal 1 CCPP |  | NE | 400 | 400 | 400 | 400 | 400 | 0 | 0 | 0 | 0 | 0 | 0 | 0 | 0 | 0 | Shamkir HPP
| Shimal 2 CCPP | 2019 | 409 | DE 1 | DE1 | Power plants Shimal 2 CCPP 2019 DE 1 | 2019 | 30 | Shimal 2 CCPP |  | NE | 0 | 0 | 409 | 409 | 409 | 409 | 409 | 409 | 0 | 0 | 0 | 0 | 0 | 0 | Yenikend HPP
| Baku CHP | 2001 | 107 | DE 1 | DE1 | Power plants Baku CHP 2001 DE 1 | 2001 | 30 | Baku CHP |  | Baku | 107 | 107 | 107 | 107 | 107 | 0 | 0 | 0 | 0 | 0 | 0 | 0 | 0 | 0 | Other HPP
| Baku PP | 2007 | 104.4 | DE 1 | DE1 | Power plants Baku TPP 2007 DE 1 | 2007 | 30 | Baku TPP |  | Baku | 104.4 | 104.4 | 104.4 | 104.4 | 104.4 | 104.4 | 0 | 0 | 0 | 0 | 0 | 0 | 0 | 0 | Wind
| Sangachal PP | 2008 | 299.3 | DE 1 | DE1 | Power plants Baku TPP 2008 DE 1 | 2008 | 30 | Baku TPP |  | Baku | 299.3 | 299.3 | 299.3 | 299.3 | 299.3 | 299.3 | 0 | 0 | 0 | 0 | 0 | 0 | 0 | 0 | TPP
| Astara PP | 2006 | 87 | DE 1 | DE1 | Power plants Other TPP 2006 DE 1 | 2006 | 30 | Other TPP |  | SE | 87 | 87 | 87 | 87 | 87 | 87 | 0 | 0 | 0 | 0 | 0 | 0 | 0 | 0 | Solar PP
| Sheki PP | 2006 | 87 | DE 1 | DE1 | Power plants Other TPP 2006 DE 1 | 2006 | 30 | Other TPP |  | N | 87 | 87 | 87 | 87 | 87 | 87 | 0 | 0 | 0 | 0 | 0 | 0 | 0 | 0 | BP DEerbaijan
| KhachmDE PP | 2006 | 87 | DE 1 | DE1 | Power plants Other TPP 2006 DE 1 | 2006 | 30 | Other TPP |  | NE | 87 | 87 | 87 | 87 | 87 | 87 | 0 | 0 | 0 | 0 | 0 | 0 | 0 | 0 | SOCAR
| Shahdaq PP | 2009 | 104.4 | DE 1 | DE1 | Power plants Other TPP 2009 DE 1 | 2009 | 30 | Other TPP |  | NE | 104.4 | 104.4 | 104.4 | 104.4 | 104.4 | 104.4 | 0 | 0 | 0 | 0 | 0 | 0 | 0 | 0 | DEersun Holding (Sugar Production Plant)
| Lerik PP | 2018 | 16.5 | DE 1 | DE1 | Power plants Other TPP 2018 DE 1 | 2018 | 30 | Other TPP |  | SE | 0 | 0 | 16.5 | 16.5 | 16.5 | 16.5 | 16.5 | 16.5 | 0 | 0 | 0 | 0 | 0 | 0 | Wind PP
[5 empty] | DE | [6 empty] | 0 | 0 | 0 | 0 | 0 | 0 | 0 | 0 | 0 | 0 | 0 | 0 | 0 | 0 | Balakhani Power Plant (Minicipal waste incineration)
| Hydro Power Plants |  | 1055 |  | DE | [6 empty] | 0 | 0 | 0 | 0 | 0 | 0 | 0 | 0 | 0 | 0 | 0 | 0 | 0 | 0 | Bio PP
| Mingachevir HPP | 1955 | 424.6 | DE 1 | DE1 | Power plants Mingachevir HPP 1955 DE 1 | 1955 | 100 | Mingachevir HPP |  | Midt/north | 424.6 | 424.6 | 424.6 | 424.6 | 424.6 | 424.6 | 424.6 | 424.6 | 424.6 | 0 | 0 | 0 | 0 | 0
| Shamkir HPP | 1983 | 380 | DE 1 | DE1 | Power plants Shamkir HPP 1983 DE 1 | 1983 | 100 | Shamkir HPP |  | NW | 380 | 380 | 380 | 380 | 380 | 380 | 380 | 380 | 380 | 380 | 380 | 380 | 0 | 0
| Yenikend HPP | 2003 | 150 | DE 1 | DE1 | Power plants Yenikend HPP 2003 DE 1 | 2003 | 100 | Yenikend HPP |  | NW | 150 | 150 | 150 | 150 | 150 | 150 | 150 | 150 | 150 | 150 | 150 | 150 | 150 | 150
| Fizuli HPP | 2012 | 25 | DE 1 | DE1 | Power plants Other HPP 2012 DE 1 | 2012 | 100 | Other HPP |  | SE | 0 | 25 | 25 | 25 | 25 | 25 | 25 | 25 | 25 | 25 | 25 | 25 | 25 | 25
| Taxtakorpu HPP | 2013 | 25 | DE 1 | DE1 | Power plants Other HPP 2013 DE 1 | 2013 | 100 | Other HPP |  | Midt | 0 | 25 | 25 | 25 | 25 | 25 | 25 | 25 | 25 | 25 | 25 | 25 | 25 | 25
| Shamkir-chay HPP | 2014 | 24.4 | DE 1 | DE1 | Power plants Other HPP 2014 DE 1 | 2014 | 100 | Other HPP |  | NW | 0 | 24.4 | 24.4 | 24.4 | 24.4 | 24.4 | 24.4 | 24.4 | 24.4 | 24.4 | 24.4 | 24.4 | 24.4 | 24.4
| Varvara HPP | 1957 | 17 | DE 1 | DE1 | Power plants Other HPP 1957 DE 1 | 1957 | 100 | Other HPP |  | Midt/north | 17 | 17 | 17 | 17 | 17 | 17 | 17 | 17 | 17 | 0 | 0 | 0 | 0 | 0
| Goychay-1 Small HPP | 2015 | 3.1 | DE 1 | DE1 | Power plants Other HPP 2015 DE 1 | 2015 | 100 | Other HPP |  |  | 0 | 3.1 | 3.1 | 3.1 | 3.1 | 3.1 | 3.1 | 3.1 | 3.1 | 3.1 | 3.1 | 3.1 | 3.1 | 3.1
| İsmayıllı-1Small HPP | 2013 | 1.6 | DE 1 | DE1 | Power plants Other HPP 2013 DE 1 | 2013 | 100 | Other HPP |  |  | 0 | 1.6 | 1.6 | 1.6 | 1.6 | 1.6 | 1.6 | 1.6 | 1.6 | 1.6 | 1.6 | 1.6 | 1.6 | 1.6
| İsmayıllı-2 KSES |  | 1.6 | DE 1 | DE1 | Power plants Other HPP DE 1 |  | 100 | Other HPP |  |  | 0 | 0 | 0 | 0 | 0 | 0 | 0 | 0 | 0 | 0 | 0 | 0 | 0 | 0
| Gusar-1 Small HPP | 2015 | 1 | DE 1 | DE1 | Power plants Other HPP 2015 DE 1 | 2015 | 100 | Other HPP |  |  | 0 | 1 | 1 | 1 | 1 | 1 | 1 | 1 | 1 | 1 | 1 | 1 | 1 | 1
| Balakan-1 Small HPP | 2017 | 1.4 | DE 1 | DE1 | Power plants Other HPP 2017 DE 1 | 2017 | 100 | Other HPP |  |  | 0 | 0 | 1.4 | 1.4 | 1.4 | 1.4 | 1.4 | 1.4 | 1.4 | 1.4 | 1.4 | 1.4 | 1.4 | 1.4
| Masally Small HPP |  | 0.3 | DE 1 | DE1 | Power plants Other HPP 2010 DE 1 | 2010 | 100 | Other HPP |  |  | 0.3 | 0.3 | 0.3 | 0.3 | 0.3 | 0.3 | 0.3 | 0.3 | 0.3 | 0.3 | 0.3 | 0.3 | 0.3 | 0.3
| Gulabird Small HPP | after rehabilitaion 2021 | 8 | DE 2 | DE2 | Power plants Other HPP 2021 DE 2 | 2021 | 100 | Other HPP |  | SubRES? | 0 | 0 | 0 | 8 | 8 | 8 | 8 | 8 | 8 | 8 | 8 | 8 | 8 | 8
| Sugovushan Small HPP | under rehalibitation | 7.9 | DE 2 | DE2 | Power plants Other HPP 2021 DE 2 | 2021 | 100 | Other HPP |  | SubRES? | 0 | 0 | 0 | 7.9 | 7.9 | 7.9 | 7.9 | 7.9 | 7.9 | 7.9 | 7.9 | 7.9 | 7.9 | 7.9
[5 empty] | DE | [6 empty] | 0 | 0 | 0 | 0 | 0 | 0 | 0 | 0 | 0 | 0 | 0 | 0 | 0 | 0
| Khudaferin HPP | under construction | 100 | DE 2 | DE2 | Power plants Other HPP 2023 DE 2 | 2023 | 100 | Other HPP |  | SubRES? | 0 | 0 | 0 | 100 | 100 | 100 | 100 | 100 | 100 | 100 | 100 | 100 | 100 | 100
| Giz-Galasi HPP | under construction | 20 | DE 2 | DE2 | Power plants Other HPP 2023 DE 2 | 2023 | 100 | Other HPP |  | SubRES? | 0 | 0 | 0 | 20 | 20 | 20 | 20 | 20 | 20 | 20 | 20 | 20 | 20 | 20
[5 empty] | DE | [6 empty] | 0 | 0 | 0 | 0 | 0 | 0 | 0 | 0 | 0 | 0 | 0 | 0 | 0 | 0
[5 empty] | DE | [6 empty] | 0 | 0 | 0 | 0 | 0 | 0 | 0 | 0 | 0 | 0 | 0 | 0 | 0 | 0
[5 empty] | DE | [6 empty] | 0 | 0 | 0 | 0 | 0 | 0 | 0 | 0 | 0 | 0 | 0 | 0 | 0 | 0
| DEerishiq OJSC |  |  |  | DE | [6 empty] | 0 | 0 | 0 | 0 | 0 | 0 | 0 | 0 | 0 | 0 | 0 | 0 | 0 | 0
№ | Power Plant Name | Date putting into operations | Capacity, MW | Location Area | DE | [6 empty] | 0 | 0 | 0 | 0 | 0 | 0 | 0 | 0 | 0 | 0 | 0 | 0 | 0 | 0
| Wind Power Plants - Total |  | 55.3 |  | DE | [6 empty] | 0 | 0 | 0 | 0 | 0 | 0 | 0 | 0 | 0 | 0 | 0 | 0 | 0 | 0
| including : |  |  |  | DE | [6 empty] | 0 | 0 | 0 | 0 | 0 | 0 | 0 | 0 | 0 | 0 | 0 | 0 | 0 | 0
| Yeni Yashma Wind Power Park |  | 50 | DE 1 | DE1 | Power plants Wind WPP 2020 DE 1 | 2020 | 25 | Wind WPP |  |  | 0 | 0 | 50 | 50 | 50 | 50 | 50 | 0 | 0 | 0 | 0 | 0 | 0 | 0
| Yashma Baglary Wind Power Plant |  | 3.6 | DE 1 | DE1 | Power plants Wind WPP 2015 DE 1 | 2015 | 25 | Wind WPP |  |  | 0 | 3.6 | 3.6 | 3.6 | 3.6 | 3.6 | 0 | 0 | 0 | 0 | 0 | 0 | 0 | 0
| Shurabad Wind Power Park |  | 1.7 | DE 1 | DE1 | Power plants Wind WPP 2015 DE 1 | 2015 | 25 | Wind WPP |  |  | 0 | 1.7 | 1.7 | 1.7 | 1.7 | 1.7 | 0 | 0 | 0 | 0 | 0 | 0 | 0 | 0
[5 empty] | DE | [6 empty] | 0 | 0 | 0 | 0 | 0 | 0 | 0 | 0 | 0 | 0 | 0 | 0 | 0 | 0
[5 empty] | DE | [6 empty] | 0 | 0 | 0 | 0 | 0 | 0 | 0 | 0 | 0 | 0 | 0 | 0 | 0 | 0
| Nakhcivan Autonomus Republic, Nakhcivan State Energy Service |  |  |  | DE | [6 empty] | 0 | 0 | 0 | 0 | 0 | 0 | 0 | 0 | 0 | 0 | 0 | 0 | 0 | 0
| Power Plant Name | Date putting into operations | Capacity, MW | Location Area | DE | [6 empty] | 0 | 0 | 0 | 0 | 0 | 0 | 0 | 0 | 0 | 0 | 0 | 0 | 0 | 0
| Total installed capaity |  | 244.4 |  | DE | [6 empty] | 0 | 0 | 0 | 0 | 0 | 0 | 0 | 0 | 0 | 0 | 0 | 0 | 0 | 0
| including |  |  |  | DE | [6 empty] | 0 | 0 | 0 | 0 | 0 | 0 | 0 | 0 | 0 | 0 | 0 | 0 | 0 | 0
| Thermal Power Plants |  | 147 | DE 3 | DE3 | [6 empty] | 0 | 0 | 0 | 0 | 0 | 0 | 0 | 0 | 0 | 0 | 0 | 0 | 0 | 0
| Nakhcivan TPP | 1993/2006 | 60 | DE 3 | DE3 | Power plants TPP 2006 DE 3 | 2006 | 20 | TPP |  |  | 60 | 60 | 60 | 60 | 0 | 0 | 0 | 0 | 0 | 0 | 0 | 0 | 0 | 0
| Nakhcivan PP | 2006 | 87 | DE 3 | DE3 | Power plants Other TPP 2006 DE 3 | 2006 | 30 | Other TPP |  |  | 87 | 87 | 87 | 87 | 87 | 87 | 0 | 0 | 0 | 0 | 0 | 0 | 0 | 0
| Hydro Power Plants |  | 70.4 | DE 3 | DE3 | [6 empty] | 0 | 0 | 0 | 0 | 0 | 0 | 0 | 0 | 0 | 0 | 0 | 0 | 0 | 0
| ArDE HPP | 1970 | 22 | DE 3 | DE3 | Power plants Other HPP 1970 DE 3 | 1970 | 100 | Other HPP |  |  | 22 | 22 | 22 | 22 | 22 | 22 | 22 | 22 | 22 | 22 | 0 | 0 | 0 | 0
| Vaykhir Small HPP | 2006 | 4.6 | DE 3 | DE3 | Power plants Other HPP 2006 DE 3 | 2006 | 100 | Other HPP |  |  | 4.6 | 4.6 | 4.6 | 4.6 | 4.6 | 4.6 | 4.6 | 4.6 | 4.6 | 4.6 | 4.6 | 4.6 | 4.6 | 4.6
| Biləv HPP | 2010 | 22 | DE 3 | DE3 | Power plants Other HPP 2010 DE 3 | 2010 | 100 | Other HPP |  |  | 22 | 22 | 22 | 22 | 22 | 22 | 22 | 22 | 22 | 22 | 22 | 22 | 22 | 22
| Arpaçay-1 HPP | 2013 | 20.5 | DE 3 | DE3 | Power plants Other HPP 2013 DE 3 | 2013 | 100 | Other HPP |  |  | 0 | 20.5 | 20.5 | 20.5 | 20.5 | 20.5 | 20.5 | 20.5 | 20.5 | 20.5 | 20.5 | 20.5 | 20.5 | 20.5
| Arpaçay-2 Small HPP | 2014 | 1.4 | DE 3 | DE3 | Power plants Other HPP 2014 DE 3 | 2014 | 100 | Other HPP |  |  | 0 | 1.4 | 1.4 | 1.4 | 1.4 | 1.4 | 1.4 | 1.4 | 1.4 | 1.4 | 1.4 | 1.4 | 1.4 | 1.4
| Ordubad HPP | under construction |  | DE 3 | DE3 | Power plants Other HPP 2023 DE 3 | 2023 | 100 | Other HPP |  | SubRES | 0 | 0 | 0 | 0 | 0 | 0 | 0 | 0 | 0 | 0 | 0 | 0 | 0 | 0
| Solar PV Power Plants -total |  | 27 |  | DE | [6 empty] | 0 | 0 | 0 | 0 | 0 | 0 | 0 | 0 | 0 | 0 | 0 | 0 | 0 | 0
| including |  |  |  | DE | [6 empty] | 0 | 0 | 0 | 0 | 0 | 0 | 0 | 0 | 0 | 0 | 0 | 0 | 0 | 0
| Kengerli Solar PV Power Plant |  | 22 | DE 3 | DE3 | Power plants Solar SPP 2020 DE 3 | 2020 | 30 | Solar SPP |  |  | 0 | 0 | 22 | 22 | 22 | 22 | 22 | 22 | 0 | 0 | 0 | 0 | 0 | 0
| Babek Solar PV Power Plant |  | 5 | DE 3 | DE3 | Power plants Solar SPP 2015 DE 3 | 2015 | 30 | Solar SPP |  |  | 0 | 5 | 5 | 5 | 5 | 5 | 5 | 0 | 0 | 0 | 0 | 0 | 0 | 0
[5 empty] | DE | [6 empty] | 0 | 0 | 0 | 0 | 0 | 0 | 0 | 0 | 0 | 0 | 0 | 0 | 0 | 0
[5 empty] | DE | [6 empty] | 0 | 0 | 0 | 0 | 0 | 0 | 0 | 0 | 0 | 0 | 0 | 0 | 0 | 0
| Inpendent Power Producers |  |  |  | DE | [6 empty] | 0 | 0 | 0 | 0 | 0 | 0 | 0 | 0 | 0 | 0 | 0 | 0 | 0 | 0
| Power Plant Name | Date putting into operations | Capacity, MW | Location Area | DE | [6 empty] | 0 | 0 | 0 | 0 | 0 | 0 | 0 | 0 | 0 | 0 | 0 | 0 | 0 | 0
| Thermal Power Plants -total |  | 683.8 |  | DE | [6 empty] | 0 | 0 | 0 | 0 | 0 | 0 | 0 | 0 | 0 | 0 | 0 | 0 | 0 | 0
| including |  |  |  | DE | [6 empty] | 0 | 0 | 0 | 0 | 0 | 0 | 0 | 0 | 0 | 0 | 0 | 0 | 0 | 0
| BP DEerbaijan |  | 517.5 | DE 1 | DE1 | Power plants BP DEerbaijan IPP 1991 DE 1 | 1991 | 40 | BP DEerbaijan IPP |  |  | 517.5 | 517.5 | 517.5 | 517.5 | 517.5 | 0 | 0 | 0 | 0 | 0 | 0 | 0 | 0 | 0
| SOCAR |  | 137.7 | DE 1 | DE1 | Power plants SOCAR IPP 1992 DE 1 | 1992 | 40 | SOCAR IPP |  |  | 137.7 | 137.7 | 137.7 | 137.7 | 137.7 | 0 | 0 | 0 | 0 | 0 | 0 | 0 | 0 | 0
| DEersun Holding (Sugar Production Plant) |  | 24 | DE 1 | DE1 | Power plants DEersun Holding (Sugar Production Plant) IPP 1991 DE 1 | 1991 | 40 | DEersun Holding (Sugar Production Plant) IPP |  |  | 24 | 24 | 24 | 24 | 24 | 0 | 0 | 0 | 0 | 0 | 0 | 0 | 0 | 0
| DEersun Holding (Sugar Production Plant) |  | 8 | DE 1 | DE1 | Power plants DEersun Holding (Sugar Production Plant) IPP 1991 DE 1 | 1991 | 40 | DEersun Holding (Sugar Production Plant) IPP |  |  | 8 | 8 | 8 | 8 | 8 | 0 | 0 | 0 | 0 | 0 | 0 | 0 | 0 | 0
[5 empty] | DE | [6 empty] | 0 | 0 | 0 | 0 | 0 | 0 | 0 | 0 | 0 | 0 | 0 | 0 | 0 | 0
| Wind Power Plants - total |  | 8.04 | DE 1 | DE1 | [6 empty] | 0 | 0 | 0 | 0 | 0 | 0 | 0 | 0 | 0 | 0 | 0 | 0 | 0 | 0
| including |  |  |  | DE | [6 empty] | 0 | 0 | 0 | 0 | 0 | 0 | 0 | 0 | 0 | 0 | 0 | 0 | 0 | 0
| Hokmeli Wind Power Plant |  | 8 | DE 1 | DE1 | Power plants Wind WPP 2015 DE 1 | 2015 | 25 | Wind WPP |  |  | 0 | 8 | 8 | 8 | 8 | 8 | 0 | 0 | 0 | 0 | 0 | 0 | 0 | 0
| Ecology Park (SOCAR) |  | 8.04 | DE 1 | DE1 | Power plants Wind WPP 2015 DE 1 | 2015 | 25 | Wind WPP |  |  | 0 | 8.04 | 8.04 | 8.04 | 8.04 | 8.04 | 0 | 0 | 0 | 0 | 0 | 0 | 0 | 0
| Wind Power Plant - ACWA Power | under construction | 240 | DE 1 | DE1 | Power plants Wind WPP 2023 DE 1 | 2023 | 25 | Wind WPP | SubRES |  | 0 | 0 | 0 | 240 | 240 | 240 | 240 | 240 | 0 | 0 | 0 | 0 | 0 | 0
[5 empty] | DE | [6 empty] | 0 | 0 | 0 | 0 | 0 | 0 | 0 | 0 | 0 | 0 | 0 | 0 | 0 | 0
| Solar Power Plants |  |  |  | DE | [6 empty] | 0 | 0 | 0 | 0 | 0 | 0 | 0 | 0 | 0 | 0 | 0 | 0 | 0 | 0
| Solar Power Plant - Masdar | under construction | 230 | DE 1 | DE1 | Power plants Solar SPP 2023 DE 1 | 2023 | 30 | Solar SPP | SubRES |  | 0 | 0 | 0 | 230 | 230 | 230 | 230 | 230 | 230 | 0 | 0 | 0 | 0 | 0
| Solar Power Plant - BP (Zangelan-Jabrail region of Karabakh) | implementation Agrrement between BP and Ministry of Energy 3 June 2021 | 240 | DE 2 | DE2 | Power plants Solar SPP 2023 DE 2 | 2023 | 30 | Solar SPP | SubRES |  | 0 | 0 | 0 | 240 | 240 | 240 | 240 | 240 | 240 | 0 | 0 | 0 | 0 | 0
| Ecology Park (SOCAR) |  | 0.02 | DE 1 | DE1 | Power plants Solar SPP 2015 DE 1 | 2015 | 30 | Solar SPP |  |  | 0 | 0.02 | 0.02 | 0.02 | 0.02 | 0.02 | 0.02 | 0 | 0 | 0 | 0 | 0 | 0 | 0
[5 empty] | DE | [6 empty] | 0 | 0 | 0 | 0 | 0 | 0 | 0 | 0 | 0 | 0 | 0 | 0 | 0 | 0
| Bioenergy |  |  |  | DE | [6 empty] | 0 | 0 | 0 | 0 | 0 | 0 | 0 | 0 | 0 | 0 | 0 | 0 | 0 | 0
| Balakhani Power Plant (Minicipal waste incineration) |  | 37 | DE 1 | DE1 | Power plants Balakhani Power Plant (Minicipal waste incineration) TPP 2015 DE 1 | 2015 | 25 | Balakhani Power Plant (Minicipal waste incineration) TPP |  |  | 0 | 37 | 37 | 37 | 37 | 37 | 0 | 0 | 0 | 0 | 0 | 0 | 0 | 0
[5 empty] | DE | [6 empty] | 0 | 0 | 0 | 0 | 0 | 0 | 0 | 0 | 0 | 0 | 0 | 0 | 0 | 0
| Hydro Power Plants |  | 9.2 |  | DE | [6 empty] | 0 | 0 | 0 | 0 | 0 | 0 | 0 | 0 | 0 | 0 | 0 | 0 | 0 | 0
| including |  | 9.2 |  | DE | [6 empty] | 0 | 0 | 0 | 0 | 0 | 0 | 0 | 0 | 0 | 0 | 0 | 0 | 0 | 0
| Mugan Small HPP |  | 4.1 | DE 1 | DE1 | Power plants Other HPP 2010 DE 1 | 2010 | 100 | Other HPP |  |  | 4.1 | 4.1 | 4.1 | 4.1 | 4.1 | 4.1 | 4.1 | 4.1 | 4.1 | 4.1 | 4.1 | 4.1 | 4.1 | 4.1
| Chichekli Small HPP |  | 3.0 | DE 1 | DE1 | Power plants Other HPP 2010 DE 1 | 2010 | 100 | Other HPP |  |  | 3.0 | 3.0 | 3.0 | 3.0 | 3.0 | 3.0 | 3.0 | 3.0 | 3.0 | 3.0 | 3.0 | 3.0 | 3.0 | 3.0
| Sheki Small HPP |  | 1.3 | DE 1 | DE1 | Power plants Other HPP 2010 DE 1 | 2010 | 100 | Other HPP |  |  | 1.3 | 1.3 | 1.3 | 1.3 | 1.3 | 1.3 | 1.3 | 1.3 | 1.3 | 1.3 | 1.3 | 1.3 | 1.3 | 1.3
| Nugedi Small HPP |  | 0.8 | DE 1 | DE1 | Power plants Other HPP 2010 DE 1 | 2010 | 100 | Other HPP |  |  | 0.8 | 0.8 | 0.8 | 0.8 | 0.8 | 0.8 | 0.8 | 0.8 | 0.8 | 0.8 | 0.8 | 0.8 | 0.8 | 0.8
[5 empty] | DE | [6 empty] | 0 | 0 | 0 | 0 | 0 | 0 | 0 | 0 | 0 | 0 | 0 | 0 | 0 | 0
[5 empty] | DE | [6 empty] | 0 | 0 | 0 | 0 | 0 | 0 | 0 | 0 | 0 | 0 | 0 | 0 | 0 | 0
| DEalternativenergy LLC |  |  |  | DE | [6 empty] | 0 | 0 | 0 | 0 | 0 | 0 | 0 | 0 | 0 | 0 | 0 | 0 | 0 | 0
| Power Plant Name | Date putting into operations | Capacity, MW | Location Area | DE | [6 empty] | 0 | 0 | 0 | 0 | 0 | 0 | 0 | 0 | 0 | 0 | 0 | 0 | 0 | 0
| DEalternativenergy LLC |  | 16.9 |  | DE | [6 empty] | 0 | 0 | 0 | 0 | 0 | 0 | 0 | 0 | 0 | 0 | 0 | 0 | 0 | 0
| including: |  |  |  | DE | [6 empty] | 0 | 0 | 0 | 0 | 0 | 0 | 0 | 0 | 0 | 0 | 0 | 0 | 0 | 0
| Solar Power Plants -total |  | 13 |  | DE | [6 empty] | 0 | 0 | 0 | 0 | 0 | 0 | 0 | 0 | 0 | 0 | 0 | 0 | 0 | 0
| including: |  |  |  | DE | [6 empty] | 0 | 0 | 0 | 0 | 0 | 0 | 0 | 0 | 0 | 0 | 0 | 0 | 0 | 0
| Gobustan Solar PP |  | 2.9 | DE 1 | DE1 | Power plants Solar SPP 2015 DE 1 | 2015 | 30 | Solar SPP |  |  | 0 | 2.9 | 2.9 | 2.9 | 2.9 | 2.9 | 2.9 | 0 | 0 | 0 | 0 | 0 | 0 | 0
| Samukh Solar PP |  | 2.8 | DE 1 | DE1 | Power plants Solar SPP 2015 DE 1 | 2015 | 30 | Solar SPP |  |  | 0 | 2.8 | 2.8 | 2.8 | 2.8 | 2.8 | 2.8 | 0 | 0 | 0 | 0 | 0 | 0 | 0
| Sumgait Solar PP |  | 2.1 | DE 1 | DE1 | Power plants Solar SPP 2015 DE 1 | 2015 | 30 | Solar SPP |  |  | 0 | 2.1 | 2.1 | 2.1 | 2.1 | 2.1 | 2.1 | 0 | 0 | 0 | 0 | 0 | 0 | 0
| Sahil Solar PP |  | 1.9 | DE 1 | DE1 | Power plants Solar SPP 2015 DE 1 | 2015 | 30 | Solar SPP |  |  | 0 | 1.9 | 1.9 | 1.9 | 1.9 | 1.9 | 1.9 | 0 | 0 | 0 | 0 | 0 | 0 | 0
| Surakhani Solar PP |  | 1.6 | DE 1 | DE1 | Power plants Solar SPP 2015 DE 1 | 2015 | 30 | Solar SPP |  |  | 0 | 1.6 | 1.6 | 1.6 | 1.6 | 1.6 | 1.6 | 0 | 0 | 0 | 0 | 0 | 0 | 0
| Pirallahi Solar PP |  | 1.1 | DE 1 | DE1 | Power plants Solar SPP 2015 DE 1 | 2015 | 30 | Solar SPP |  |  | 0 | 1.1 | 1.1 | 1.1 | 1.1 | 1.1 | 1.1 | 0 | 0 | 0 | 0 | 0 | 0 | 0
| Roof-top Solar PV installations |  | 0.6 | DE 1 | DE1 | Power plants Solar SPP 2015 DE 1 | 2015 | 30 | Solar SPP |  |  | 0 | 0.6 | 0.6 | 0.6 | 0.6 | 0.6 | 0.6 | 0 | 0 | 0 | 0 | 0 | 0 | 0
[5 empty] | DE | [6 empty] | 0 | 0 | 0 | 0 | 0 | 0 | 0 | 0 | 0 | 0 | 0 | 0 | 0 | 0
| Wind Power Plants -total |  | 8 |  | DE | [6 empty] | 0 | 0 | 0 | 0 | 0 | 0 | 0 | 0 | 0 | 0 | 0 | 0 | 0 | 0
| including: |  |  |  | DE | [6 empty] | 0 | 0 | 0 | 0 | 0 | 0 | 0 | 0 | 0 | 0 | 0 | 0 | 0 | 0
| Gobustan Wind PP |  | 8 | DE 1 | DE1 | Power plants Wind WPP 2015 DE 1 | 2015 | 25 | Wind WPP |  |  | 0 | 8 | 8 | 8 | 8 | 8 | 0 | 0 | 0 | 0 | 0 | 0 | 0 | 0
[5 empty] | DE | [6 empty] | 0 | 0 | 0 | 0 | 0 | 0 | 0 | 0 | 0 | 0 | 0 | 0 | 0 | 0
| Bioenergy - total |  | 0.7 |  | DE | [6 empty] | 0 | 0 | 0 | 0 | 0 | 0 | 0 | 0 | 0 | 0 | 0 | 0 | 0 | 0
| inluding: |  |  |  | DE | [6 empty] | 0 | 0 | 0 | 0 | 0 | 0 | 0 | 0 | 0 | 0 | 0 | 0 | 0 | 0
| Gobustan Biogas PP |  | 0.7 | DE 1 | DE1 | Power plants Biogas TPP 2015 DE 1 | 2015 | 25 | Biogas TPP |  |  | 0 | 0.7 | 0.7 | 0.7 | 0.7 | 0.7 | 0 | 0 | 0 | 0 | 0 | 0 | 0 | 0
[5 empty] | DE | [6 empty] | 0 | 0 | 0 | 0 | 0 | 0 | 0 | 0 | 0 | 0 | 0 | 0 | 0 | 0
| Hydro Power Plants |  | 0.5 |  | DE | [6 empty] | 0 | 0 | 0 | 0 | 0 | 0 | 0 | 0 | 0 | 0 | 0 | 0 | 0 | 0
| including: |  |  |  | DE | [6 empty] | 0 | 0 | 0 | 0 | 0 | 0 | 0 | 0 | 0 | 0 | 0 | 0 | 0 | 0
| Sheki Small HPP |  | 0.5 | DE 1 | DE1 | Power plants Other HPP 2010 DE 1 | 2010 | 100 | Other HPP |  |  | 0.5 | 0.5 | 0.5 | 0.5 | 0.5 | 0.5 | 0.5 | 0.5 | 0.5 | 0.5 | 0.5 | 0.5 | 0.5 | 0.5

## 5.3
5.3 Plant capacity, MW
Years | Plant capacity for the end of the year | including:
|  | Electric and CHP plants working with fuel - total | Hydroelectric plants | Wind plants | Solar plants | Solid domestic waste plant | Biogas electric plants
1913 | 39.8 | 39.8 | - | - | - | - | -
1920 | 56.4 | 56.4 | - | - | - | - | -
1930 | 113.4 | 113.4 | - | - | - | - | -
1940 | 254.4 | 254.4 | - | - | - | - | -
1950 | 401.6 | 401.6 | - | - | - | - | -
1960 | 1261 | 885.9 | 375 | - | - | - | -
1970 | 2623 | 2247 | 375.5 | - | - | - | -
1980 | 2882 | 2415 | 467 | - | - | - | -
1990 | 5051 | 4263 | 787.7 | - | - | - | -
1995 | 5044 | 4256 | 787.7 | - | - | - | -
2000 | 4912 | 3990 | 921.9 | - | - | - | -
2001 | 5161 | 4228 | 933 | - | - | - | -
2002 | 5283 | 4349 | 934 | - | - | - | -
2003 | 5673 | 4703 | 970.1 | - | - | - | -
2004 | 5665 | 4695 | 970.1 | - | - | - | -
2005 | 5157 | 4187 | 970.1 | - | - | - | -
2006 | 5624 | 4599 | 1025 | - | - | - | -
2007 | 5728 | 4703 | 1025 | - | - | - | -
2008 | 5798 | 4773 | 1025 | - | - | - | -
2009 | 6390 | 5401 | 987 | 1.7 | - | - | -
2010 | 6398 | 5401 | 995 | 1.7 | - | - | -
2011 | 6350 | 5352 | 998 | - | - | - | -
2012 | 6420 | 5397 | 1023 | - | - | - | -
2013 | 7353.3 | 6230.1 | 1082.5 | 2.7 | 1 | 37 | -
2014 | 7353.4 | 6233.4 | 1077.9 | 2.7 | 2.4 | 37 | -
2015 | 7806.7 | 6652.8 | 1103.4 | 7.7 | 4.8 | 37 | 1
2016 | 7910.4 | 6726.8 | 1105 | 15.7 | 24.9 | 37 | 1
2017 | 7941.5 | 6748 | 1106.4 | 15.7 | 28.4 | 42 | 1
2018 | 7828.9 | 6552.2 | 1130.8 | 66 | 34.9 | 44 | 1

## 5.4
5.4 Production of electricity, million kWt hour
Years | Production of electricity | including:
|  | electricity and CHP plants working with fuel | hydroelectric power plants | avtoproducers (working with fuel) | by generator | wind power station | solar (photovoltaic) station | electricity generated from wastes incineration | electricity generated from biomass incineration
1913 | 110.8 | ... | ... | ... | ... | - | - | - | -
1920 | 122 | ... | ... | ... | ... | - | - | - | -
1930 | 503.9 | ... | ... | ... | ... | - | - | - | -
1940 | 1827 | 1802 | 24.3 | ... | ... | - | - | - | -
1950 | 2924 | 2894 | 29.5 | ... | ... | - | - | - | -
1960 | 6590 | 4626 | 1963 | ... | ... | - | - | - | -
1970 | 12027 | 10893 | 1022 | 111.7 | ... | - | - | - | -
1980 | 15045 | 13825 | 1098 | 122.2 | ... | - | - | - | -
1990 | 23152 | 21399 | 1658 | 95.6 | ... | - | - | - | -
1995 | 17044 | 15401 | 1556 | 86.6 | ... | - | - | - | -
2000 | 18699 | 17069 | 1534 | 83.1 | 13 | - | - | - | -
2001 | 18969 | 17521 | 1301 | 131.2 | 15.9 | - | - | - | -
2002 | 18701 | 16558 | 2020 | 103.8 | 18.8 | - | - | - | -
2003 | 21286 | 18681 | 2470 | 104.9 | 30.4 | - | - | - | -
2004 | 21744 | 18589 | 2755 | 365.4 | 33.8 | - | - | - | -
2005 | 22872 | 19344 | 3009 | 430.5 | 88 | - | - | - | -
2006 | 24543 | 21407 | 2518 | 475.9 | 141.8 | - | - | - | -
2007 | 21847 | 19051 | 2364 | 432 | - | - | - | - | -
2008 | 21642 | 19090 | 2232 | 319.6 | - | - | - | - | -
2009 | 18869 | 16289 | 2308 | 269.2 | - | 2.1 | - | - | -
2010 | 18710 | 15003 | 3446 | 259.7 | - | 0.5 | - | - | -
2011 | 20294 | 17317 | 2676 | 301 | - | - | - | - | -
2012 | 22988 | 19537 | 1821 | 1630 | - | - | - | - | -
2013 | 23354.4 | 20065.6 | 1489.1 | 1664 | - | 0.8 | 0.8 | 134.1 | -
2014 | 24727.7 | 21401.2 | 1299.7 | 1848.1 | - | 2.3 | 2.9 | 173.5 | -
2015 | 24688.4 | 20904.6 | 1637.5 | 1955.3 | - | 4.6 | 4.6 | 181.8 | 0.0005
2016 | 24952.9 | 20699 | 1959.3 | 2062 | - | 22.8 | 35.3 | 174.5 | 0.0002
2017 | 24320.9 | 20445.4 | 1746.4 | 1899.5 | - | 22.1 | 37.2 | 170.3 | 0.0004
2018 | 25229.2 | 21242.9 | 1768 | 1934.1 | - | 82.7 | 39.3 | 162.2 | 0.0006

## 2.10
|  | -266941.5 |  | 256780.2 | [9 empty] | -241023.6 | -9248.9 | 14016 | 93862.5
|  | -266941.5 |  | 256013.7 | [9 empty] | 0 | -2.1 | 0 | 0
2.10 Energy balance by products in 2019
terajoule
| Total all products | Crude oil (including gas condensate) | Refinery feedstocks | Petroleum products, total | including: | [8 empty] | Natural gas | Renewables and wastes | Heat | Electricity | Other fuel products
[5 empty] | Refinery gas | Liquefied gases | Motor gasoline | Kerosene - type jet fuel | Other kero- sene | Diesel fuel | Fuel oil | Bitumen | Other petroleum products
Primary production | 2584672.1 | 1616076.7 | - | - | - | - | - | - | - | - | - | - | - | 957528.6 | 11066.8 | - | - | -
Import | 12678.1 | - | - | 11999.1 | - | 52.1 | 7343.5 | 2884 | 189.4 | 21.3 | - | 4.1 | 1504.7 | - | - | - | 492.8 | 186.2
Export | -1861834.3 | -1346170.4 | - | -48099.7 | - | -2499.3 | - | -5163.6 | - | -32461.2 | -8.5 | -495.5 | -7471.6 | -462197 | - | - | -5367.2 | -
International bunkers | -14818.8 | - | - | -14818.8 | - | - | - | -13513.5 | - | -1305.3 | - | - | - | - | - | - | - | -
International marine bunkers | -1305.3 | - | - | -1305.3 | - | - | - | - | - | -1305.3 | - | - | - | - | - | - | - | -
International aviation bunkers | -13513.5 | - | - | -13513.5 | - | - | - | -13513.5 | - | - | - | - | - | - | - | - | - | -
Stock changes | -7141.9 | -758.4 | - | -1403.8 | - | 464.7 | 1114.5 | -25.9 | - | 170.6 | -2081.5 | -200.6 | -845.6 | -4948.9 | -33.6 | - | - | 2.8
Total energy supply | 713555.2 | 269147.9 | - | -52323.2 | - | -1982.5 | 8458 | -15819 | 189.4 | -33574.6 | -2090 | -692 | -6812.5 | 490382.7 | 11033.2 | - | -4874.4 | 189
Statistical difference | 2461.4 | - | - | 955 | - | - | 375.8 | - | - | 563.1 | - | - | 16.1 | 1402.3 | - | - | 104.1 | -
Transfers | - | - | - | - | - | - | - | - | - | - | - | - | - | - | - | - | - | -
Transformation processes | -152555.3 | -266941.5 | - | 256780.2 | 10275.5 | 9959.2 | 50169 | 28779.8 | - | 95067.5 | 5365.2 | 10650.6 | 46513.4 | -241023.6 | -9248.9 | 14016 | 93862.5 | -
Electricity plants | -85950 | - | - | -597.2 | - | - | - | - | - | -597.2 | - | - | - | -142783.8 | -9246.8 | - | 66677.8 | - | -0.43858 | 0.40055 |  | 0.43687
CHP plants | -54926.9 | - | - | -8.5 | - | - | - | - | - | -8.5 | - | - | - | -89888.8 | - | 7785.7 | 27184.7 | - | 0.2864 | 0.389
Heat plants | -1922.9 | - | - | -17 | - | - | - | - | - | -8.5 | -8.5 | - | - | -8136.2 | - | 6230.3 | - | - |  | 0.76415
Gas works | 1174.4 | - | - | 1389.2 | - | 569.1 | - | - | - | - | - | - | 820.1 | -214.8 | - | - | - | -
Blast furnaces | - | - | - | - | - | - | - | - | - | - | - | - | - | - | - | - | - | -
Oil refineries | -10927.8 | -266941.5 | - | 256013.7 | 10275.5 | 9390.1 | 50169 | 28779.8 | - | 95681.7 | 5373.7 | 10650.6 | 45693.3 | - | - | - | - | - |  | 29 | 0.058468
Petrochemical plants | - | - | - | - | - | - | - | - | - | - | - | - | - | - | - | - | - | - |  | 54 | 0.10887
Other transformation processes | -2.1 | - | - | - | - | - | - | - | - | - | - | - | - | - | -2.1 | - | - | - |  | 98 | 0.19758
Energy industries own use | 47230.5 | 452.5 | - | 13615.7 | 7968 | - | - | - | - | - | - | - | 5647.7 | 19479.2 | - | 9.6 | 13673.5 | - |  | 315 | 0.63508
Losses | 38719.5 | 1753.9 | - | - | - | - | - | - | - | - | - | - | - | 28154.5 | - | 798.9 | 8012.2 | - |  | 496
Final consumption | 472588.5 | - | - | 189886.3 | 2307.5 | 7976.7 | 58251.2 | 12960.8 | 189.4 | 60929.8 | 3275.2 | 9958.6 | 34037.1 | 200323.1 | 1784.3 | 13207.5 | 67198.3 | 189 |  |  |  |  | 441346.7 | 24715415.2
Final energy consumption | 417127.7 | - | - | 135808.9 | - | 1033.7 | 58251.2 | 12960.8 | 25.8 | 60784.8 | 2655 | - | 97.6 | 199092.7 | 1784.3 | 13207.5 | 67198.3 | 36 |  |  | 93758.4 |  |  | 13.4973 | Mt CO2 from natural gas to power&heat
Industry and construction | 67965.7 | - | - | 5794.4 | - | 23.5 | - | - | - | 3630 | 2043.3 | - | 97.6 | 38903.8 | 269 | 7166.1 | 15832.4 | - | [5 empty] | 11.2181 | Mt CO2 from natural gas to end use
Iron and steel | 2365.1 | - | - | - | - | - | - | - | - | - | - | - | - | 1070.2 | - | - | 1294.9 | - | [5 empty] | 12.3426 | Mt CO2 from oil products
Chemical and petrochemical | 22995.5 | - | - | 85 | - | - | - | - | - | - | - | - | 85 | 13917.1 | - | 7166.1 | 1827.3 | -
Non-ferrous metal | 3361.1 | - | - | 123.2 | - | - | - | - | - | - | 123.2 | - | - | 74.2 | - | - | 3163.7 | - |  |  |  |  | Mt CO2e | PJ
Non-metallic minerals | 12373.6 | - | - | 148.6 | - | - | - | - | - | 4.3 | 131.7 | - | 12.6 | 10460.3 | - | - | 1764.7 | - |  |  |  |  | 11.9207 | 212.8691 | Upstream natural gas consumption, ELC
Transport equipment | 21.5 | - | - | 4.3 | - | - | - | - | - | 4.3 | - | - | - | 7.8 | - | - | 9.4 | - |  |  |  |  | 0.71031 | 10.9278 | Upstream Oil consumption in refineries, SUP
Machinery | 1481.5 | - | - | 26 | - | 4.7 | - | - | - | 4.3 | 17 | - | - | 703.1 | - | - | 752.4 | - |  |  |  |  | 11.2181 | 200.3231 | End use natural gas
Mining and quarrying | 1162.9 | - | - | 328.8 | - | 4.7 | - | - | - | 319.9 | 4.2 | - | - | 441.4 | - | - | 392.7 | - |  |  |  |  | 12.3426 | 189.8863 | End use Oil products
Food and tobacco | 12769.2 | - | - | 289.6 | - | 4.7 | - | - | - | 89.5 | 195.4 | - | - | 9593.1 | 258.5 | - | 2628 | - |  |  |  |  | 36.1917 | 614.0063 | Total from energy sector
Paper, pulp and printing | 361.2 | - | - | - | - | - | - | - | - | - | - | - | - | 97.7 | - | - | 263.5 | - |  |  |  |  | 37.8396 | 28.1545 | methane leakage
Wood and wood products | 159.4 | - | - | - | - | - | - | - | - | - | - | - | - | 3.9 | - | - | 155.5 | - |  |  |  |  | 74.0313 | 642.1608 | Total from energy sector incl leakage
Textile and leather | 1170.1 | - | - | 30.3 | - | 4.7 | - | - | - | 25.6 | - | - | - | 519.5 | - | - | 620.3 | -
Construction | 8683.8 | - | - | 4707.5 | - | 4.7 | - | - | - | 3135.2 | 1567.6 | - | - | 1562.4 | 10.5 | - | 2403.4 | -
Non-specified | 1060.8 | - | - | 51.1 | - | - | - | - | - | 46.9 | 4.2 | - | - | 453.1 | - | - | 556.6 | - | [5 empty] | https://ourworldindata.org/co2/country/DEerbaijan
Transport | 116855.9 | - | - | 115375.3 | - | 848.9 | 58030.9 | 12960.8 | 4.3 | 43513.4 | 17 | - | - | 23.4 | 2.1 | - | 1427.4 | 27.7 | [5 empty] | 14.3 | ELC
Road | 100725.3 | - | - | 100725.3 | - | 848.9 | 58030.9 | - | - | 41845.5 | - | - | - | - | - | - | - | - | [5 empty] | 6.94 | AGR
Rail | 1543 | - | - | 349.7 | - | - | - | - | - | 345.5 | 4.2 | - | - | - | 2.1 | - | 1163.5 | 27.7 | [5 empty] | 6.7 | Buildings
Domestic aviation | 12978 | - | - | 12978 | - | - | - | 12960.8 | 4.3 | 12.9 | - | - | - | - | - | - | - | - | [5 empty] | 6.5 | Transport
Domestic navigation | 1309.5 | - | - | 1309.5 | - | - | - | - | - | 1309.5 | - | - | - | - | - | - | - | - | [5 empty] | 3.92 | Waste
Pipeline transport | 287.3 | - | - | - | - | - | - | - | - | - | - | - | - | 23.4 | - | - | 263.9 | - | [5 empty] | 2.8 | Manufacturing
Transport not elsewhere specified | 12.8 | - | - | 12.8 | - | - | - | - | - | - | 12.8 | - | - | - | - | - | - | - | [5 empty] | 1.7 | Industry
Other fields of economy | 232306.1 | - | - | 14639.2 | - | 161.3 | 220.3 | - | 21.5 | 13641.4 | 594.7 | - | - | 160165.5 | 1513.2 | 6041.4 | 49938.5 | 8.3 | [5 empty] | 1.36 | Other fuel combustion
Agriculture, forestry and fishing | 21730.7 | - | - | 13511.1 | - | 9.5 | 190.1 | - | - | 12971.7 | 339.8 | - | - | 4085.7 | 12.6 | - | 4121.3 | - | [5 empty] | 0.7 | Avi/Shipping
Commerce and public services | 51900.8 | - | - | 636.6 | - | 19 | - | - | 17.2 | 345.5 | 254.9 | - | - | 26521.7 | 1042.5 | 979.3 | 22712.4 | 8.3 | [5 empty] | -8.47 | LULUCF
Households | 158674.6 | - | - | 491.5 | - | 132.8 | 30.2 | - | 4.3 | 324.2 | - | - | - | 129558.1 | 458.1 | 5062.1 | 23104.8 | - | [5 empty] | 36.45 | Total GHG emissions
Not elsewhere-specified | - | - | - | - | - | - | - | - | - | - | - | - | - | - | - | - | - | - | [5 empty] | 34.06 | CO2 emissions´ish
Non-energy use | 55460.8 | - | - | 54077.4 | 2307.5 | 6943 | - | - | 163.6 | 145 | 620.2 | 9958.6 | 33939.5 | 1230.4 | - | - | - | 153
Note on B26: Mikkel Bosack: could very well be energy consumption for the oil refineries

## ELC_TechsR_ELC
[20 empty] | ELCNOX | ELCCH4 | ELCN2O | ELCSO2 | ELCPM
TechName | *TechDesc | Comm-IN | Comm-OUT | CURR | YEAR | START | EFF | Share-I~FX~ELCC | Share-I~FX~ELCSTM | CHPR~UP | CEH | INVCOST | FIXOM | VAROM | CAP2ACT | AFA | Peak | LIFE | ILED | EMISSIONS~ELCNOX | EMISSIONS~ELCCH4 | EMISSIONS~ELCN2O | EMISSIONS~ELCSO2 | EMISSIONS~ELCPM | *sheetNumber | *sheetName | *planttype | *plantCategory | *fuel_name | *fuel_TIMES | *dh_area | *output | *AFAforTrans | *planttype_short | *availability.pct | *category | *techNumber
ETCDWCHELCN1 | 10 Stirling - Turbine - Wood Chips | ELCWCH | ELCC | MKr15 | 2015 | 2020 | 0.2 |  |  |  |  | 37.25 | 0.2384 | 53.8056 | 0.031536 | 0.96 | 1 | 15 | 0.4 |  |  |  | 270 |  | 31 | 10 Stirling | Turbine | ET | Wood Chips | WCH | None | Electricity only |  | CD | 0.96 | Electricity Only | 1
|  |  |  | MKr15 | 2020 |  | 0.22 |  |  |  |  | 28.31 | 0.2384 | 43.4583 |  | 0.97 |  | 15 | 0.3 |  |  |  | 270 |  | 31 | 10 Stirling | Turbine | ET | Wood Chips | WCH | None | Electricity only |  | CD | 0.97 | Electricity Only | 1
|  |  |  | MKr15 | 2030 |  | 0.22 |  |  |  |  | 28.31 | 0.2384 | 43.4583 |  | 0.97 |  | 15 | 0.3 |  |  |  | 270 |  | 31 | 10 Stirling | Turbine | ET | Wood Chips | WCH | None | Electricity only |  | CD | 0.97 | Electricity Only | 1
|  |  |  | MKr15 | 2050 |  | 0.22 |  |  |  |  | 28.31 | 0.2384 | 43.4583 |  | 0.97 |  | 15 | 0.3 |  |  |  | 270 |  | 31 | 10 Stirling | Turbine | ET | Wood Chips | WCH | None | Electricity only |  | CD | 0.97 | Electricity Only | 1
ERWLWINELCN1 | 20 Domestic turbines - Wind - Wind | ELCWIN | ELCC | MKr15 | 2015 | 2020 | 1 |  |  |  |  | 29.8 | 0.745 |  | 0.031536 |  | 0.3 | 20 | 1 | [5 empty] | 35 | 20 Domestic turbines | Wind | ER | Wind | WIN | None | Electricity only | 0.18265 | WL | 0.18265 | Electricity Only | 1
|  |  |  | MKr15 | 2020 |  | 1 |  |  |  |  | 28.31 | 0.70775 |  |  |  |  | 20 | 1 | [5 empty] | 35 | 20 Domestic turbines | Wind | ER | Wind | WIN | None | Electricity only | 0.18265 | WL | 0.18265 | Electricity Only | 1
|  |  |  | MKr15 | 2030 |  | 1 |  |  |  |  | 26.8945 | 0.6705 |  |  |  |  | 20 | 1 | [5 empty] | 35 | 20 Domestic turbines | Wind | ER | Wind | WIN | None | Electricity only | 0.18265 | WL | 0.18265 | Electricity Only | 1
|  |  |  | MKr15 | 2050 |  | 1 |  |  |  |  | 25.5498 | 0.63325 |  |  |  |  | 20 | 1 | [5 empty] | 35 | 20 Domestic turbines | Wind | ER | Wind | WIN | None | Electricity only | 0.18265 | WL | 0.18265 | Electricity Only | 1
ERWLWINELCN2 | 20 Onshore turbines - Wind - Wind | ELCWIN | ELCC | MKr15 | 2015 | 2020 | 1 |  |  |  |  | 9.879 | 0.19072 | 5.7944 | 0.031536 |  | 0.3 | 25 | 1.5 | [5 empty] | 34 | 20 Onshore turbines | Wind | ER | Wind | WIN | None | Electricity only | 0.35388 | WL | 0.35388 | Electricity Only | 2
|  |  |  | MKr15 | 2020 |  | 1 |  |  |  |  | 8.3349 | 0.1043 | 3.1042 |  |  |  | 27 | 1.5 | [5 empty] | 34 | 20 Onshore turbines | Wind | ER | Wind | WIN | None | Electricity only | 0.38813 | WL | 0.38813 | Electricity Only | 2
|  |  |  | MKr15 | 2030 |  | 1 |  |  |  |  | 7.7149 | 0.09387 | 2.7938 |  |  |  | 30 | 1.5 | [5 empty] | 34 | 20 Onshore turbines | Wind | ER | Wind | WIN | None | Electricity only | 0.41096 | WL | 0.41096 | Electricity Only | 2
|  |  |  | MKr15 | 2040 |  | 1 |  |  |  |  | 7.2829 | 0.08636 | 2.5703 |  |  |  | 30 | 1.5 | [5 empty] | 34 | 20 Onshore turbines | Wind | ER | Wind | WIN | None | Electricity only | 0.42237 | WL | 0.42237 | Electricity Only | 2
|  |  |  | MKr15 | 2050 |  | 1 |  |  |  |  | 7.1748 | 0.084483 | 2.5144 |  |  |  | 30 | 1.5 | [5 empty] | 34 | 20 Onshore turbines | Wind | ER | Wind | WIN | None | Electricity only | 0.43379 | WL | 0.43379 | Electricity Only | 2
ERWSWINELCN1 | 21 Near shore turbines - Wind - Wind | ELCWIN | ELCC | MKr15 | 2015 | 2020 | 1 |  |  |  |  | 18.5943 | 0.3842 | 8.0087 | 0.031536 |  | 0.3 | 25 | 2 | [5 empty] | 37 | 21 Near shore turbines | Wind | ER | Wind | WIN | None | Electricity only | 0.50228 | WS | 0.50228 | Electricity Only | 1
|  |  |  | MKr15 | 2020 |  | 1 |  |  |  |  | 13.0227 | 0.26859 | 5.5266 |  |  |  | 27 | 2 | [5 empty] | 37 | 21 Near shore turbines | Wind | ER | Wind | WIN | None | Electricity only | 0.5137 | WS | 0.5137 | Electricity Only | 1
|  |  |  | MKr15 | 2030 |  | 1 |  |  |  |  | 12.3716 | 0.25516 | 5.2503 |  |  |  | 30 | 2 | [5 empty] | 37 | 21 Near shore turbines | Wind | ER | Wind | WIN | None | Electricity only | 0.53082 | WS | 0.53082 | Electricity Only | 1
|  |  |  | MKr15 | 2040 |  | 1 |  |  |  |  | 11.9526 | 0.24496 | 5.0403 |  |  |  | 30 | 2 | [5 empty] | 37 | 21 Near shore turbines | Wind | ER | Wind | WIN | None | Electricity only | 0.53653 | WS | 0.53653 | Electricity Only | 1
|  |  |  | MKr15 | 2050 |  | 1 |  |  |  |  | 11.753 | 0.24241 | 4.9878 |  |  |  | 30 | 2 | [5 empty] | 37 | 21 Near shore turbines | Wind | ER | Wind | WIN | None | Electricity only | 0.55936 | WS | 0.55936 | Electricity Only | 1
ERWSWINELCN2 | 21 Offshore turbines - Wind - Wind | ELCWIN | ELCC | MKr15 | 2015 | 2020 | 1 |  |  |  |  | 21.307 | 0.42689 | 8.8986 | 0.031536 |  | 0.3 | 25 | 3 | [5 empty] | 36 | 21 Offshore turbines | Wind | ER | Wind | WIN | None | Electricity only | 0.50228 | WS | 0.50228 | Electricity Only | 2
|  |  |  | MKr15 | 2020 |  | 1 |  |  |  |  | 15.8567 | 0.29844 | 6.1407 |  |  |  | 27 | 2.5 | [5 empty] | 36 | 21 Offshore turbines | Wind | ER | Wind | WIN | None | Electricity only | 0.5137 | WS | 0.5137 | Electricity Only | 2
|  |  |  | MKr15 | 2030 |  | 1 |  |  |  |  | 14.4127 | 0.26859 | 5.5266 |  |  |  | 30 | 2.5 | [5 empty] | 36 | 21 Offshore turbines | Wind | ER | Wind | WIN | None | Electricity only | 0.53082 | WS | 0.53082 | Electricity Only | 2
|  |  |  | MKr15 | 2040 |  | 1 |  |  |  |  | 13.475 | 0.24711 | 5.0845 |  |  |  | 30 | 2.5 | [5 empty] | 36 | 21 Offshore turbines | Wind | ER | Wind | WIN | None | Electricity only | 0.53653 | WS | 0.53653 | Electricity Only | 2
|  |  |  | MKr15 | 2050 |  | 1 |  |  |  |  | 13.2406 | 0.24173 | 4.9739 |  |  |  | 30 | 2 | [5 empty] | 36 | 21 Offshore turbines | Wind | ER | Wind | WIN | None | Electricity only | 0.55936 | WS | 0.55936 | Electricity Only | 2
ERPVSOLELCN1 | 22 Photovoltaics LARGE new - Solar - Solar | ELCSOL | ELCC | MKr15 | 2015 | 2020 | 1 |  |  |  |  | 10.8775 | 0.09536 |  | 0.031536 |  | 0.3 | 30 | [6 empty] | 40 | 22 Photovoltaics LARGE new | Solar | ER | Solar | SOL | None | Electricity only | 0.15297 | PV | 0.15297 | Electricity Only | 1
|  |  |  | MKr15 | 2020 |  | 1 |  |  |  |  | 6.2009 | 0.081205 |  |  |  |  | 35 | [6 empty] | 40 | 22 Photovoltaics LARGE new | Solar | ER | Solar | SOL | None | Electricity only | 0.1621 | PV | 0.1621 | Electricity Only | 1
|  |  |  | MKr15 | 2030 |  | 1 |  |  |  |  | 5.1323 | 0.06556 |  |  |  |  | 40 | [6 empty] | 40 | 22 Photovoltaics LARGE new | Solar | ER | Solar | SOL | None | Electricity only | 0.16667 | PV | 0.16667 | Electricity Only | 1
|  |  |  | MKr15 | 2050 |  | 1 |  |  |  |  | 4.1528 | 0.05513 |  |  |  |  | 40 | [6 empty] | 40 | 22 Photovoltaics LARGE new | Solar | ER | Solar | SOL | None | Electricity only | 0.17237 | PV | 0.17237 | Electricity Only | 1
ERPVSOLELCN2 | 22 Photovoltaics Medium - Solar - Solar | ELCSOL | ELCC | MKr15 | 2015 | 2020 | 1 |  |  |  |  | 10.0149 | 0.099979 |  | 0.031536 |  | 0.3 | 30 | [6 empty] | 39 | 22 Photovoltaics Medium | Solar | ER | Solar | SOL | None | Electricity only | 0.11937 | PV | 0.11937 | Electricity Only | 2
|  |  |  | MKr15 | 2020 |  | 1 |  |  |  |  | 5.9876 | 0.085228 |  |  |  |  | 35 | [6 empty] | 39 | 22 Photovoltaics Medium | Solar | ER | Solar | SOL | None | Electricity only | 0.12892 | PV | 0.12892 | Electricity Only | 2
|  |  |  | MKr15 | 2030 |  | 1 |  |  |  |  | 4.7061 | 0.068838 |  |  |  |  | 40 | [6 empty] | 39 | 22 Photovoltaics Medium | Solar | ER | Solar | SOL | None | Electricity only | 0.13311 | PV | 0.13311 | Electricity Only | 2
|  |  |  | MKr15 | 2050 |  | 1 |  |  |  |  | 3.6807 | 0.058185 |  |  |  |  | 40 | [6 empty] | 39 | 22 Photovoltaics Medium | Solar | ER | Solar | SOL | None | Electricity only | 0.13736 | PV | 0.13736 | Electricity Only | 2
ERPVSOLELCN3 | 22 Photovoltaics Small - Solar - Solar | ELCSOL | ELCC | MKr15 | 2015 | 2020 | 1 |  |  |  |  | 11.771 | 0.11734 |  | 0.031536 |  | 0.3 | 30 | [6 empty] | 38 | 22 Photovoltaics Small | Solar | ER | Solar | SOL | None | Electricity only | 0.11204 | PV | 0.11204 | Electricity Only | 3
|  |  |  | MKr15 | 2020 |  | 1 |  |  |  |  | 8.4068 | 0.10013 |  |  |  |  | 35 | [6 empty] | 38 | 22 Photovoltaics Small | Solar | ER | Solar | SOL | None | Electricity only | 0.11901 | PV | 0.11901 | Electricity Only | 3
|  |  |  | MKr15 | 2030 |  | 1 |  |  |  |  | 6.4775 | 0.080572 |  |  |  |  | 40 | [6 empty] | 38 | 22 Photovoltaics Small | Solar | ER | Solar | SOL | None | Electricity only | 0.12296 | PV | 0.12296 | Electricity Only | 3
|  |  |  | MKr15 | 2050 |  | 1 |  |  |  |  | 4.3768 | 0.068056 |  |  |  |  | 40 | [6 empty] | 38 | 22 Photovoltaics Small | Solar | ER | Solar | SOL | None | Electricity only | 0.12835 | PV | 0.12835 | Electricity Only | 3
ERWAWAVELCN1 | 23 Wave Energy - Wave - Wave | ELCWAV | ELCC | MKr15 | 2015 | 2020 | 1 |  |  |  |  | 34.27 |  | 41.3889 | 0.031536 |  | 1 | 10 | 3 | [5 empty] | 41 | 23 Wave Energy | Wave | ER | Wave | WAV | None | Electricity only | 0.17123 | WA | 0.9 | Electricity Only | 1
|  |  |  | MKr15 | 2020 |  | 1 |  |  |  |  | 28.31 |  | 31.0417 |  |  |  | 20 | 3 | [5 empty] | 41 | 23 Wave Energy | Wave | ER | Wave | WAV | None | Electricity only | 0.28539 | WA | 0.95 | Electricity Only | 1
|  |  |  | MKr15 | 2030 |  | 1 |  |  |  |  | 16.39 |  | 20.6944 |  |  |  | 25 | 3 | [5 empty] | 41 | 23 Wave Energy | Wave | ER | Wave | WAV | None | Electricity only | 0.39954 | WA | 0.97 | Electricity Only | 1
|  |  |  | MKr15 | 2050 |  | 1 |  |  |  |  | 11.92 |  | 14.4861 |  |  |  | 30 | 3 | [5 empty] | 41 | 23 Wave Energy | Wave | ER | Wave | WAV | None | Electricity only | 0.5137 | WA | 0.98 | Electricity Only | 1
ETCDDSLELCN1 | 50 Diesel engine farm - Turbine - Diesel | ELCDSL | ELCC | MKr15 | 2015 | 2020 | 0.35 |  |  |  |  | 2.6075 | 0.06556 | 12.4167 | 0.031536 | 0.9 | 1 | 25 | 1 | 942 | 24 | 2.1 | 23 | 5 | 50 | 50 Diesel engine farm | Turbine | ET | Diesel | DSL | None | Electricity only |  | CD | 0.9 | Electricity Only | 1
|  |  |  | MKr15 | 2020 |  | 0.35 |  |  |  |  | 2.5553 | 0.06556 | 12.4167 |  | 0.9 |  | 25 | 1 | 942 | 24 | 2.1 | 23 | 5 | 50 | 50 Diesel engine farm | Turbine | ET | Diesel | DSL | None | Electricity only |  | CD | 0.9 | Electricity Only | 1
|  |  |  | MKr15 | 2030 |  | 0.35 |  |  |  |  | 2.5553 | 0.062938 | 12.4167 |  | 0.9 |  | 25 | 1 | 942 | 24 | 2.1 | 23 | 5 | 50 | 50 Diesel engine farm | Turbine | ET | Diesel | DSL | None | Electricity only |  | CD | 0.9 | Electricity Only | 1
|  |  |  | MKr15 | 2050 |  | 0.35 |  |  |  |  | 2.5032 | 0.060315 | 12.4167 |  | 0.9 |  | 25 | 1 | 942 | 24 | 2.1 | 23 | 5 | 50 | 50 Diesel engine farm | Turbine | ET | Diesel | DSL | None | Electricity only |  | CD | 0.9 | Electricity Only | 1
ETCDNGAELCN1 | 51 Natural gas engine plant - Turbine - Natural gas | ELCNGA,ELCSNG | ELCC | MKr15 | 2015 | 2020 | 0.46 |  |  |  |  | 3.7995 | 0.048425 | 12.4167 | 0.031536 | 0.9 | 1 | 25 | 1 | 75 | 315 | 0.6 |  | 0.76 | 51 | 51 Natural gas engine plant | Turbine | ET | Natural gas | NGA | None | Electricity only |  | CD | 0.9 | Electricity Only | 1
|  |  |  | MKr15 | 2020 |  | 0.46 |  |  |  |  | 3.6855 | 0.048425 | 12.4167 |  | 0.9 |  | 25 | 1 | 75 | 315 | 0.6 |  | 0.76 | 51 | 51 Natural gas engine plant | Turbine | ET | Natural gas | NGA | None | Electricity only |  | CD | 0.9 | Electricity Only | 1
|  |  |  | MKr15 | 2030 |  | 0.48 |  |  |  |  | 3.5335 | 0.046562 | 12.4167 |  | 0.9 |  | 25 | 1 | 75 | 315 | 0.6 |  | 0.76 | 51 | 51 Natural gas engine plant | Turbine | ET | Natural gas | NGA | None | Electricity only |  | CD | 0.9 | Electricity Only | 1
|  |  |  | MKr15 | 2050 |  | 0.48 |  |  |  |  | 3.3436 | 0.0447 | 12.4167 |  | 0.9 |  | 25 | 1 | 75 | 315 | 0.6 |  | 0.76 | 51 | 51 Natural gas engine plant | Turbine | ET | Natural gas | NGA | None | Electricity only |  | CD | 0.9 | Electricity Only | 1
ETCDDSLELCN2 | 52 OCGT - Light fuel oil - Turbine - Diesel | ELCDSL | ELCC | MKr15 | 2015 | 2020 | 0.38 |  |  |  |  | 2.9055 | 0.060107 | 9.3125 | 0.031536 | 0.9863 | 1 | 25 | 0.2 | 230 | 3 | 0.6 | 23 | 5 | 53 | 52 OCGT - Light fuel oil | Turbine | ET | Diesel | DSL | None | Electricity only |  | CD |  | Electricity Only | 2
|  |  |  | MKr15 | 2020 |  | 0.39 |  |  |  |  | 2.8183 | 0.060107 | 9.3125 |  | 0.9863 |  | 25 | 0.2 | 230 | 3 | 0.6 | 23 | 5 | 53 | 52 OCGT - Light fuel oil | Turbine | ET | Diesel | DSL | None | Electricity only |  | CD |  | Electricity Only | 2
|  |  |  | MKr15 | 2030 |  | 0.4 |  |  |  |  | 2.7021 | 0.057702 | 9.3125 |  | 0.9863 |  | 25 | 0.2 | 230 | 3 | 0.6 | 23 | 5 | 53 | 52 OCGT - Light fuel oil | Turbine | ET | Diesel | DSL | None | Electricity only |  | CD |  | Electricity Only | 2
|  |  |  | MKr15 | 2050 |  | 0.42 |  |  |  |  | 2.5568 | 0.055298 | 9.3125 |  | 0.9863 |  | 25 | 0.2 | 230 | 3 | 0.6 | 23 | 5 | 53 | 52 OCGT - Light fuel oil | Turbine | ET | Diesel | DSL | None | Electricity only |  | CD |  | Electricity Only | 2
ETCDNGAELCN2 | 52 OCGT - Natural gas - Turbine - Natural gas | ELCNGA,ELCSNG | ELCC | MKr15 | 2015 | 2020 | 0.39 |  |  |  |  | 3.4866 | 0.060107 | 9.3125 | 0.031536 | 0.9863 | 1 | 25 | 0.2 | 48 | 1.7 | 1 | 0.43 | 0.1 | 52 | 52 OCGT - Natural gas | Turbine | ET | Natural gas | NGA | None | Electricity only |  | CD | 0.9863 | Electricity Only | 2
|  |  |  | MKr15 | 2020 |  | 0.4 |  |  |  |  | 3.382 | 0.060107 | 9.3125 |  | 0.9863 |  | 25 | 0.2 | 48 | 1.7 | 1 | 0.43 | 0.1 | 52 | 52 OCGT - Natural gas | Turbine | ET | Natural gas | NGA | None | Electricity only |  | CD | 0.9863 | Electricity Only | 2
|  |  |  | MKr15 | 2030 |  | 0.41 |  |  |  |  | 3.2425 | 0.057702 | 9.3125 |  | 0.9863 |  | 25 | 0.2 | 48 | 1.7 | 1 | 0.43 | 0.1 | 52 | 52 OCGT - Natural gas | Turbine | ET | Natural gas | NGA | None | Electricity only |  | CD | 0.9863 | Electricity Only | 2
|  |  |  | MKr15 | 2050 |  | 0.43 |  |  |  |  | 3.0682 | 0.055298 | 9.3125 |  | 0.9863 |  | 25 | 0.2 | 48 | 1.7 | 1 | 0.43 | 0.1 | 52 | 52 OCGT - Natural gas | Turbine | ET | Natural gas | NGA | None | Electricity only |  | CD | 0.9863 | Electricity Only | 2

## ELC_TechsR_DHC
[20 empty] | ELCNOX | ELCCH4 | ELCN2O | ELCSO2 | ELCPM
TechName | *TechDesc | Comm-IN | Comm-OUT | CURR | YEAR | START | EFF | Share-I~FX~ELCC | Share-I~FX~ELCSTM | CHPR~UP | CEH | INVCOST | FIXOM | VAROM | CAP2ACT | AFA | Peak | LIFE | ILED | EMISSIONS~ELCNOX | EMISSIONS~ELCCH4 | EMISSIONS~ELCN2O | EMISSIONS~ELCSO2 | EMISSIONS~ELCPM | *sheetNumber | *sheetName | *planttype | *plantCategory | *fuel_name | *fuel_TIMES | *dh_area | *output | *AFAforTrans | *planttype_short | *availability.pct | *category | *techNumber
ECEXCOADHCN1 | 01 Coal CHP - CHP - Coal | ELCCOA | ELCC | MKr15 | 2015 | 2020 | 0.44 |  |  | 1.3333 | 0.15 | 14.3785 | 0.23467 | 6.1049 | 0.031536 | 0.95 | 1 | 25 | 4.5 | 38 | 1.5 | 0.8 | 8.1 |  | 1 | 01 Coal CHP | CHP | EC | Coal | COA | Central | Electricity and heat |  | EX | 0.95 | Central heat | 1
|  |  | HETC | MKr15 | 2020 |  | 0.46 |  |  | 1.1905 | 0.15 | 14.155 | 0.23095 | 6.0014 |  | 0.95 |  | 25 | 4.5 | 35 | 1.5 | 0.8 | 8.1 |  | 1 | 01 Coal CHP | CHP | EC | Coal | COA | Central | Electricity and heat |  | EX | 0.95 | Central heat | 1
|  |  |  | MKr15 | 2030 |  | 0.52 |  |  | 0.9901 | 0.15 | 13.8605 | 0.22615 | 5.8765 |  | 0.95 |  | 25 | 4.5 | 35 | 1.5 | 0.8 | 8.1 |  | 1 | 01 Coal CHP | CHP | EC | Coal | COA | Central | Electricity and heat |  | EX | 0.95 | Central heat | 1
|  |  |  | MKr15 | 2050 |  | 0.52 |  |  | 0.9901 | 0.15 | 13.2899 | 0.21683 | 5.6346 |  | 0.95 |  | 25 | 4.5 | 35 | 1.5 | 0.8 | 8.1 |  | 1 | 01 Coal CHP | CHP | EC | Coal | COA | Central | Electricity and heat |  | EX | 0.95 | Central heat | 1
ECBPNGADHCN1 | 04 Gas turb. simple cycle Micro - CHP - Natural gas | ELCNGA,ELCSNG | ELCC | MKr15 | 2015 | 2020 | 0.28 |  |  | 1.6667 |  | 8.94 |  | 31.0417 | 0.031536 | 0.95 | 1 | 15 | 0.5 | 10 | 6 |  | 270 |  | 9 | 04 Gas turb. simple cycle Micro | CHP | EC | Natural gas | NGA | Decentral | Electricity and heat |  | BP | 0.95 | Central heat | 1
|  |  | HETC | MKr15 | 2020 |  | 0.28 |  |  | 1.6667 |  | 8.94 |  | 31.0417 |  | 0.95 |  | 15 | 0.5 | 10 | 6 |  | 270 |  | 9 | 04 Gas turb. simple cycle Micro | CHP | EC | Natural gas | NGA | Decentral | Electricity and heat |  | BP | 0.95 | Central heat | 1
|  |  |  | MKr15 | 2030 |  | 0.28 |  |  | 1.6667 |  | 8.195 |  | 28.9722 |  | 0.95 |  | 15 | 0.5 | 10 | 6 |  | 270 |  | 9 | 04 Gas turb. simple cycle Micro | CHP | EC | Natural gas | NGA | Decentral | Electricity and heat |  | BP | 0.95 | Central heat | 1
|  |  |  | MKr15 | 2050 |  | 0.28 |  |  | 1.6667 |  | 7.45 |  | 26.9028 |  | 0.95 |  | 15 | 0.5 | 10 | 6 |  | 270 |  | 9 | 04 Gas turb. simple cycle Micro | CHP | EC | Natural gas | NGA | Decentral | Electricity and heat |  | BP | 0.95 | Central heat | 1
ECBPNGADHCN2 | 04 Gas turb. simple cycle Sm-Me - CHP - Natural gas | ELCNGA,ELCSNG | ELCC | MKr15 | 2015 | 2020 | 0.34 |  |  | 1.4085 |  | 5.5875 | 0.149 | 11.3819 | 0.031536 | 0.98 | 1 | 25 | 1.5 | 20 | 1.5 | 1 | 270 |  | 8 | 04 Gas turb. simple cycle Sm-Me | CHP | EC | Natural gas | NGA | Decentral | Electricity and heat |  | BP | 0.98 | Central heat | 2
|  |  | HETC | MKr15 | 2020 |  | 0.35 |  |  | 1.3699 |  | 5.4385 | 0.14527 | 11.175 |  | 0.98 |  | 25 | 1.5 | 15 | 1.5 | 1 | 270 |  | 8 | 04 Gas turb. simple cycle Sm-Me | CHP | EC | Natural gas | NGA | Decentral | Electricity and heat |  | BP | 0.98 | Central heat | 2
|  |  |  | MKr15 | 2030 |  | 0.37 |  |  | 1.25 |  | 5.215 | 0.13857 | 10.5542 |  | 0.98 |  | 25 | 1.5 | 10 | 1.5 | 1 | 270 |  | 8 | 04 Gas turb. simple cycle Sm-Me | CHP | EC | Natural gas | NGA | Decentral | Electricity and heat |  | BP | 0.98 | Central heat | 2
|  |  |  | MKr15 | 2050 |  | 0.38 |  |  | 1.25 |  | 5.066 | 0.1341 | 9.5194 |  | 0.98 |  | 25 | 1.5 | 10 | 1.5 | 1 | 270 |  | 8 | 04 Gas turb. simple cycle Sm-Me | CHP | EC | Natural gas | NGA | Decentral | Electricity and heat |  | BP | 0.98 | Central heat | 2
ECBPNGADHCN3 | 04 Gas turb. simple cycle, L - CHP - Natural gas | ELCNGA,ELCSNG | ELCC | MKr15 | 2015 | 2020 | 0.39 |  |  | 1.0526 |  | 4.47 | 0.149 | 9.3125 | 0.031536 | 0.98 | 1 | 25 | 1.5 | 20 | 1.5 | 1 | 270 |  | 7 | 04 Gas turb. simple cycle, L | CHP | EC | Natural gas | NGA | Central | Electricity and heat |  | BP | 0.98 | Central heat | 3
|  |  | HETC | MKr15 | 2020 |  | 0.4 |  |  | 1.0417 |  | 4.3955 | 0.14527 | 9.1056 |  | 0.98 |  | 25 | 1.5 | 15 | 1.5 | 1 | 270 |  | 7 | 04 Gas turb. simple cycle, L | CHP | EC | Natural gas | NGA | Central | Electricity and heat |  | BP | 0.98 | Central heat | 3
|  |  |  | MKr15 | 2030 |  | 0.41 |  |  | 1 |  | 4.172 | 0.13857 | 8.6917 |  | 0.98 |  | 25 | 1.5 | 10 | 1.5 | 1 | 270 |  | 7 | 04 Gas turb. simple cycle, L | CHP | EC | Natural gas | NGA | Central | Electricity and heat |  | BP | 0.98 | Central heat | 3
|  |  |  | MKr15 | 2050 |  | 0.43 |  |  | 1 |  | 3.874 | 0.1341 | 8.2778 |  | 0.98 |  | 25 | 1.5 | 10 | 1.5 | 1 | 270 |  | 7 | 04 Gas turb. simple cycle, L | CHP | EC | Natural gas | NGA | Central | Electricity and heat |  | BP | 0.98 | Central heat | 3
ECBPNGADHCN4 | 05 Gas turb. CC, Back-pressure - CHP - Natural gas | ELCNGA,ELCSNG | ELCC | MKr15 | 2015 | 2020 | 0.47 |  |  | 0.83333 |  | 9.685 | 0.2235 | 9.3125 | 0.031536 | 0.97 | 1 | 25 | 2.5 | 20 | 1.5 | 1 | 270 |  | 11 | 05 Gas turb. CC, Back-pressure | CHP | EC | Natural gas | NGA | Decentral | Electricity and heat |  | BP | 0.97 | Central heat | 4
|  |  | HETC | MKr15 | 2020 |  | 0.48 |  |  | 0.76923 |  | 9.685 | 0.21829 | 9.1056 |  | 0.97 |  | 25 | 2 | 15 | 1.5 | 1 | 270 |  | 11 | 05 Gas turb. CC, Back-pressure | CHP | EC | Natural gas | NGA | Decentral | Electricity and heat |  | BP | 0.97 | Central heat | 4
|  |  |  | MKr15 | 2030 |  | 0.5 |  |  | 0.71429 |  | 8.94 | 0.20711 | 8.6917 |  | 0.97 |  | 25 | 2 | 10 | 1.5 | 1 | 270 |  | 11 | 05 Gas turb. CC, Back-pressure | CHP | EC | Natural gas | NGA | Decentral | Electricity and heat |  | BP | 0.97 | Central heat | 4
|  |  |  | MKr15 | 2050 |  | 0.52 |  |  | 0.64516 |  | 8.195 | 0.1937 | 8.2778 |  | 0.97 |  | 25 | 2 | 8 | 1.5 | 1 | 270 |  | 11 | 05 Gas turb. CC, Back-pressure | CHP | EC | Natural gas | NGA | Decentral | Electricity and heat |  | BP | 0.97 | Central heat | 4
ECEXNGADHCN1 | 05 Gas turb. CC, steam extract. - CHP - Natural gas | ELCNGA,ELCSNG | ELCC | MKr15 | 2015 | 2020 | 0.55 |  |  | 0.58824 | 0.15 | 6.705 | 0.2235 | 9.3125 | 0.031536 | 0.97 | 1 | 25 | 2.5 | 20 | 1.5 | 1 | 270 |  | 10 | 05 Gas turb. CC, steam extract. | CHP | EC | Natural gas | NGA | Decentral | Electricity and heat |  | EX | 0.97 | Central heat | 1
|  |  | HETC | MKr15 | 2020 |  | 0.56 |  |  | 0.55556 | 0.15 | 6.556 | 0.21829 | 9.1056 |  | 0.97 |  | 25 | 2.5 | 15 | 1.5 | 1 | 270 |  | 10 | 05 Gas turb. CC, steam extract. | CHP | EC | Natural gas | NGA | Decentral | Electricity and heat |  | EX | 0.97 | Central heat | 1
|  |  |  | MKr15 | 2030 |  | 0.58 |  |  | 0.5 | 0.15 | 6.1835 | 0.20711 | 8.6917 |  | 0.97 |  | 25 | 2.5 | 10 | 1.5 | 1 | 270 |  | 10 | 05 Gas turb. CC, steam extract. | CHP | EC | Natural gas | NGA | Decentral | Electricity and heat |  | EX | 0.97 | Central heat | 1
|  |  |  | MKr15 | 2050 |  | 0.6 |  |  | 0.45455 | 0.15 | 5.96 | 0.1937 | 8.2778 |  | 0.97 |  | 25 | 2.5 | 8 | 1.5 | 1 | 270 |  | 10 | 05 Gas turb. CC, steam extract. | CHP | EC | Natural gas | NGA | Decentral | Electricity and heat |  | EX | 0.97 | Central heat | 1
ECBPBGADHCN1 | 06 Gas engines, biogas - CHP - Biogas | ELCBGA | ELCC | MKr15 | 2015 | 2020 | 0.4 |  |  | 1.2195 |  | 7.45 | 0.0745 | 16.5556 | 0.031536 | 0.97 | 1 | 25 | 1 | 100 | 300 | 1 |  |  | 13 | 06 Gas engines, biogas | CHP | EC | Biogas | BGA | Decentral | Electricity and heat |  | BP | 0.97 | Central heat | 1
|  |  | HETC | MKr15 | 2020 |  | 0.41 |  |  | 1.1628 |  | 7.0775 | 0.072637 | 15.5208 |  | 0.97 |  | 25 | 1 | 100 | 300 | 1 |  |  | 13 | 06 Gas engines, biogas | CHP | EC | Biogas | BGA | Decentral | Electricity and heat |  | BP | 0.97 | Central heat | 1
|  |  |  | MKr15 | 2030 |  | 0.43 |  |  | 1.087 |  | 6.705 | 0.069285 | 14.4861 |  | 0.97 |  | 25 | 1 | 100 | 300 | 1 |  |  | 13 | 06 Gas engines, biogas | CHP | EC | Biogas | BGA | Decentral | Electricity and heat |  | BP | 0.97 | Central heat | 1
|  |  |  | MKr15 | 2050 |  | 0.45 |  |  | 1 |  | 6.3325 | 0.063325 | 12.4167 |  | 0.97 |  | 25 | 1 | 100 | 300 | 1 |  |  | 13 | 06 Gas engines, biogas | CHP | EC | Biogas | BGA | Decentral | Electricity and heat |  | BP | 0.97 | Central heat | 1
ECBPNGADHCN5 | 06 Gas engines, natural gas - CHP - Natural gas | ELCNGA,ELCSNG | ELCC | MKr15 | 2015 | 2020 | 0.44 |  |  | 1.1111 |  | 7.45 | 0.0745 | 11.175 | 0.031536 | 0.97 | 1 | 25 | 1 | 75 | 315 | 0.6 | 270 |  | 12 | 06 Gas engines, natural gas | CHP | EC | Natural gas | NGA | Decentral | Electricity and heat |  | BP | 0.97 | Central heat | 5
|  |  | HETC | MKr15 | 2020 |  | 0.45 |  |  | 1.0526 |  | 7.0775 | 0.072637 | 11.175 |  | 0.97 |  | 25 | 1 | 60 | 315 | 0.6 | 270 |  | 12 | 06 Gas engines, natural gas | CHP | EC | Natural gas | NGA | Decentral | Electricity and heat |  | BP | 0.97 | Central heat | 5
|  |  |  | MKr15 | 2030 |  | 0.47 |  |  | 1.0101 |  | 6.705 | 0.069285 | 10.5542 |  | 0.97 |  | 25 | 1 | 60 | 280 | 0.6 | 270 |  | 12 | 06 Gas engines, natural gas | CHP | EC | Natural gas | NGA | Decentral | Electricity and heat |  | BP | 0.97 | Central heat | 5
|  |  |  | MKr15 | 2050 |  | 0.48 |  |  | 0.96154 |  | 6.3325 | 0.063325 | 10.1403 |  | 0.97 |  | 25 | 1 | 60 | 250 | 0.6 | 270 |  | 12 | 06 Gas engines, natural gas | CHP | EC | Natural gas | NGA | Decentral | Electricity and heat |  | BP | 0.97 | Central heat | 5
ECEXWSTDHCN1 | 08 WtE CHP, Large - CHP - Waste | ELCWST | ELCC | MKr15 | 2015 | 2020 | 0.221 |  |  | 3.3333 | 1 | 59.6 | 1.7262 | 51.3222 | 0.031536 | 0.99 | 1 | 25 | 3 | 90 | 0.3 | 1.2 | 0.54 | 0.3 | 15 | 08 WtE CHP, Large | CHP | EC | Waste | WST | Central | Electricity and heat |  | EX | 0.99 | Central heat | 1
|  |  | HETC | MKr15 | 2020 |  | 0.221 |  |  | 3.3333 | 1 | 58.11 | 1.4028 | 51.3222 |  | 0.99 |  | 25 | 3 | 56 | 0.1 | 1 | 0.54 | 0.3 | 15 | 08 WtE CHP, Large | CHP | EC | Waste | WST | Central | Electricity and heat |  | EX | 0.99 | Central heat | 1
|  |  |  | MKr15 | 2030 |  | 0.227 |  |  | 3.2258 | 1 | 55.13 | 1.3082 | 50.0806 |  | 0.99 |  | 25 | 3 | 17 | 0.1 | 1 | 0.54 | 0.3 | 15 | 08 WtE CHP, Large | CHP | EC | Waste | WST | Central | Electricity and heat |  | EX | 0.99 | Central heat | 1
|  |  |  | MKr15 | 2050 |  | 0.235 |  |  | 3.125 | 1 | 48.425 | 1.1145 | 48.2181 |  | 0.99 |  | 25 | 3 | 11 | 0.1 | 1 | 0.54 | 0.3 | 15 | 08 WtE CHP, Large | CHP | EC | Waste | WST | Central | Electricity and heat |  | EX | 0.99 | Central heat | 1
ECEXWSTDHCN2 | 08 WtE CHP, Medium - CHP - Waste | ELCWST | ELCC | MKr15 | 2015 | 2020 | 0.219 |  |  | 3.3333 | 1 | 69.285 | 2.2402 | 51.7361 | 0.031536 | 0.99 | 1 | 25 | 2.5 | 90 | 0.3 | 1.2 | 0.54 | 0.3 | 16 | 08 WtE CHP, Medium | CHP | EC | Waste | WST | Decentral | Electricity and heat |  | EX | 0.99 | Central heat | 2
|  |  | HETC | MKr15 | 2020 |  | 0.219 |  |  | 3.3333 | 1 | 67.795 | 1.9728 | 51.7361 |  | 0.99 |  | 25 | 2.5 | 56 | 0.1 | 1 | 0.54 | 0.3 | 16 | 08 WtE CHP, Medium | CHP | EC | Waste | WST | Decentral | Electricity and heat |  | EX | 0.99 | Central heat | 2
|  |  |  | MKr15 | 2030 |  | 0.224 |  |  | 3.3333 | 1 | 64.815 | 1.8379 | 50.7014 |  | 0.99 |  | 25 | 2.5 | 45 | 0.1 | 1 | 0.54 | 0.3 | 16 | 08 WtE CHP, Medium | CHP | EC | Waste | WST | Decentral | Electricity and heat |  | EX | 0.99 | Central heat | 2
|  |  |  | MKr15 | 2050 |  | 0.232 |  |  | 3.125 | 1 | 56.62 | 1.569 | 49.0458 |  | 0.99 |  | 25 | 2.5 | 11 | 0.1 | 1 | 0.54 | 0.3 | 16 | 08 WtE CHP, Medium | CHP | EC | Waste | WST | Decentral | Electricity and heat |  | EX | 0.99 | Central heat | 2
ECEXWSTDHCN3 | 08 WtE CHP, Small - CHP - Waste | ELCWST | ELCC | MKr15 | 2015 | 2020 | 0.214 |  |  | 3.4483 | 1 | 79.715 | 3.1871 | 52.9778 | 0.031536 | 0.99 | 1 | 25 | 2.5 | 90 | 0.3 | 1.2 | 0.54 | 0.3 | 17 | 08 WtE CHP, Small | CHP | EC | Waste | WST | Decentral | Electricity and heat |  | EX | 0.99 | Central heat | 3
|  |  | HETC | MKr15 | 2020 |  | 0.214 |  |  | 3.4483 | 1 | 78.225 | 3.0813 | 52.9778 |  | 0.99 |  | 25 | 2.5 | 67 | 0.1 | 1 | 0.54 | 0.3 | 17 | 08 WtE CHP, Small | CHP | EC | Waste | WST | Decentral | Electricity and heat |  | EX | 0.99 | Central heat | 3
|  |  |  | MKr15 | 2030 |  | 0.223 |  |  | 3.3333 | 1 | 71.52 | 2.7744 | 50.9083 |  | 0.99 |  | 25 | 2.5 | 56 | 0.1 | 1 | 0.54 | 0.3 | 17 | 08 WtE CHP, Small | CHP | EC | Waste | WST | Decentral | Electricity and heat |  | EX | 0.99 | Central heat | 3
|  |  |  | MKr15 | 2050 |  | 0.225 |  |  | 3.3333 | 1 | 65.56 | 2.4548 | 50.4944 |  | 0.99 |  | 25 | 2.5 | 22 | 0.1 | 1 | 0.54 | 0.3 | 17 | 08 WtE CHP, Small | CHP | EC | Waste | WST | Decentral | Electricity and heat |  | EX | 0.99 | Central heat | 3
EHBHWSTDHCN1 | 08 WtE HOP - Boiler - Waste | ELCWST | HETC | MKr15 | 2015 | 2020 | 1.047 |  |  |  |  | 13.41 | 0.60569 | 11.3819 | 0.031536 | 0.99 | 1 | 25 | 2 | 90 | 0.3 | 1.2 | 0.54 | 0.3 | 18 | 08 WtE HOP | Boiler | EH | Waste | WST | Decentral | Heat only |  | BH | 0.99 | Central heat | 1
|  |  |  | MKr15 | 2020 |  | 1.047 |  |  |  |  | 13.0375 | 0.58557 | 11.3819 |  | 0.99 |  | 25 | 2 | 67 | 0.1 | 1 | 0.54 | 0.3 | 18 | 08 WtE HOP | Boiler | EH | Waste | WST | Decentral | Heat only |  | BH | 0.99 | Central heat | 1
|  |  |  | MKr15 | 2030 |  | 1.05 |  |  |  |  | 12.367 | 0.54609 | 11.3819 |  | 0.99 |  | 25 | 2 | 56 | 0.1 | 1 | 0.54 | 0.3 | 18 | 08 WtE HOP | Boiler | EH | Waste | WST | Decentral | Heat only |  | BH | 0.99 | Central heat | 1
|  |  |  | MKr15 | 2050 |  | 1.055 |  |  |  |  | 11.5475 | 0.48649 | 11.3819 |  | 0.99 |  | 25 | 2 | 22 | 0.1 | 1 | 0.54 | 0.3 | 18 | 08 WtE HOP | Boiler | EH | Waste | WST | Decentral | Heat only |  | BH | 0.99 | Central heat | 1
EHBHSTRDHCN1 | 09 Straw HOP - Boiler - Straw | ELCSTR | HETC | MKr15 | 2015 | 2020 | 1.021 |  |  |  |  | 6.7795 | 0.3941 | 1.2417 | 0.031536 | 0.96 | 1 | 25 | 1 | 90 | 16 | 4 | 12.15 | 2 | 30 | 09 Straw HOP | Boiler | EH | Straw | STR | Decentral | Heat only |  | BH | 0.96 | Central heat | 1
|  |  |  | MKr15 | 2020 |  | 1.021 |  |  |  |  | 6.6305 | 0.38218 | 1.2417 |  | 0.96 |  | 25 | 1 | 72 | 11 | 3 | 9.72 | 0.3 | 30 | 09 Straw HOP | Boiler | EH | Straw | STR | Decentral | Heat only |  | BH | 0.96 | Central heat | 1
|  |  |  | MKr15 | 2030 |  | 1.021 |  |  |  |  | 6.258 | 0.36058 | 1.2417 |  | 0.96 |  | 25 | 1 | 73 | 8 | 2 | 2.43 | 0.3 | 30 | 09 Straw HOP | Boiler | EH | Straw | STR | Decentral | Heat only |  | BH | 0.96 | Central heat | 1
|  |  |  | MKr15 | 2050 |  | 1.021 |  |  |  |  | 5.662 | 0.32259 | 1.2417 |  | 0.96 |  | 25 | 1 | 73 | 4 | 1 | 0.54 | 0.3 | 30 | 09 Straw HOP | Boiler | EH | Straw | STR | Decentral | Heat only |  | BH | 0.96 | Central heat | 1
ECEXSTRDHCN1 | 09 Straw, Large - CHP - Straw | ELCSTR | ELCC | MKr15 | 2015 | 2020 | 0.293 |  |  | 2.2222 | 1 | 26.075 | 0.95881 | 3.9319 | 0.031536 | 0.97 | 1 | 25 | 3 | 84 |  | 1 | 12.15 | 0.3 | 25 | 09 Straw, Large | CHP | EC | Straw | STR | Central | Electricity and heat |  | EX | 0.97 | Central heat | 1
|  |  | HETC | MKr15 | 2020 |  | 0.293 |  |  | 2.2222 | 1 | 26.075 | 0.93051 | 3.9319 |  | 0.97 |  | 25 | 3 | 67 |  | 1 | 9.72 | 0.3 | 25 | 09 Straw, Large | CHP | EC | Straw | STR | Central | Electricity and heat |  | EX | 0.97 | Central heat | 1
|  |  |  | MKr15 | 2030 |  | 0.294 |  |  | 2.1739 | 1 | 24.585 | 0.87389 | 3.9319 |  | 0.97 |  | 25 | 3 | 36 |  | 1 | 2.43 | 0.3 | 25 | 09 Straw, Large | CHP | EC | Straw | STR | Central | Electricity and heat |  | EX | 0.97 | Central heat | 1
|  |  |  | MKr15 | 2050 |  | 0.294 |  |  | 2.1739 | 1 | 22.35 | 0.78002 | 3.9319 |  | 0.97 |  | 25 | 3 | 18 |  | 1 | 0.54 | 0.3 | 25 | 09 Straw, Large | CHP | EC | Straw | STR | Central | Electricity and heat |  | EX | 0.97 | Central heat | 1
ECEXSTRDHCN2 | 09 Straw, Medium - CHP - Straw | ELCSTR | ELCC | MKr15 | 2015 | 2020 | 0.294 |  |  | 2.1739 | 1 | 27.565 | 1.1205 | 3.9319 | 0.031536 | 0.96 | 1 | 25 | 2.5 | 87 |  | 1 | 12.15 | 2 | 26 | 09 Straw, Medium | CHP | EC | Straw | STR | Decentral | Electricity and heat |  | EX | 0.96 | Central heat | 2
|  |  | HETC | MKr15 | 2020 |  | 0.29 |  |  | 2.2222 | 1 | 28.31 | 1.1168 | 4.1389 |  | 0.96 |  | 25 | 2.5 | 70 |  | 1 | 9.72 | 0.3 | 26 | 09 Straw, Medium | CHP | EC | Straw | STR | Decentral | Electricity and heat |  | EX | 0.96 | Central heat | 2
|  |  |  | MKr15 | 2030 |  | 0.291 |  |  | 2.2222 | 1 | 26.82 | 1.0512 | 4.1389 |  | 0.96 |  | 25 | 2.5 | 47 |  | 1 | 2.43 | 0.3 | 26 | 09 Straw, Medium | CHP | EC | Straw | STR | Decentral | Electricity and heat |  | EX | 0.96 | Central heat | 2
|  |  |  | MKr15 | 2050 |  | 0.291 |  |  | 2.2222 | 1 | 24.585 | 0.94093 | 4.1389 |  | 0.96 |  | 25 | 2.5 | 29 |  | 1 | 0.54 | 0.3 | 26 | 09 Straw, Medium | CHP | EC | Straw | STR | Decentral | Electricity and heat |  | EX | 0.96 | Central heat | 2
ECEXSTRDHCN3 | 09 Straw, Small - CHP - Straw | ELCSTR | ELCC | MKr15 | 2015 | 2020 | 0.142 |  |  | 5.5556 | 1 | 52.15 | 2.4123 | 8.2778 | 0.031536 | 0.96 | 1 | 25 | 1 | 90 | 16 | 1 | 12.15 | 2 | 27 | 09 Straw, Small | CHP | EC | Straw | STR | Decentral | Electricity and heat |  | EX | 0.96 | Central heat | 3
|  |  | HETC | MKr15 | 2020 |  | 0.142 |  |  | 5.5556 | 1 | 50.66 | 2.3706 | 8.2778 |  | 0.96 |  | 25 | 1 | 72 | 11 | 1 | 9.72 | 0.3 | 27 | 09 Straw, Small | CHP | EC | Straw | STR | Decentral | Electricity and heat |  | EX | 0.96 | Central heat | 3
|  |  |  | MKr15 | 2030 |  | 0.143 |  |  | 5.5556 | 1 | 47.68 | 2.2857 | 8.2778 |  | 0.96 |  | 25 | 1 | 55 | 8 | 1 | 2.43 | 0.3 | 27 | 09 Straw, Small | CHP | EC | Straw | STR | Decentral | Electricity and heat |  | EX | 0.96 | Central heat | 3
|  |  |  | MKr15 | 2050 |  | 0.141 |  |  | 5.5556 | 1 | 46.19 | 2.2201 | 8.2778 |  | 0.96 |  | 25 | 1 | 44 | 4 | 1 | 0.54 | 0.3 | 27 | 09 Straw, Small | CHP | EC | Straw | STR | Decentral | Electricity and heat |  | EX | 0.96 | Central heat | 3
EHBHWCHDHCN1 | 09 Wood Chips HOP - Boiler - Wood Chips | ELCWCH | HETC | MKr15 | 2015 | 2020 | 1.149 |  |  |  |  | 5.215 | 0.24436 | 2.0694 | 0.031536 | 0.97 | 1 | 25 | 1 | 90 | 16 | 4 | 5.4 | 2 | 28 | 09 Wood Chips HOP | Boiler | EH | Wood Chips | WCH | Decentral | Heat only |  | BH | 0.97 | Central heat | 1
|  |  |  | MKr15 | 2020 |  | 1.149 |  |  |  |  | 5.066 | 0.23989 | 2.0694 |  | 0.97 |  | 25 | 1 | 63 | 11 | 3 | 5.4 | 0.3 | 28 | 09 Wood Chips HOP | Boiler | EH | Wood Chips | WCH | Decentral | Heat only |  | BH | 0.97 | Central heat | 1
|  |  |  | MKr15 | 2030 |  | 1.149 |  |  |  |  | 4.8425 | 0.23244 | 2.0694 |  | 0.97 |  | 25 | 1 | 49 | 8 | 3 | 5.4 | 0.3 | 28 | 09 Wood Chips HOP | Boiler | EH | Wood Chips | WCH | Decentral | Heat only |  | BH | 0.97 | Central heat | 1
|  |  |  | MKr15 | 2050 |  | 1.149 |  |  |  |  | 4.3955 | 0.21829 | 2.0694 |  | 0.97 |  | 25 | 1 | 41 | 4 | 1 | 5.4 | 0.3 | 28 | 09 Wood Chips HOP | Boiler | EH | Wood Chips | WCH | Decentral | Heat only |  | BH | 0.97 | Central heat | 1
ECEXWCHDHCN1 | 09 Wood Chips, Large - CHP - Wood Chips | ELCWCH | ELCC | MKr15 | 2015 | 2020 | 0.279 |  |  | 2.7778 | 1 | 26.075 | 0.74872 | 7.8639 | 0.031536 | 0.97 | 1 | 25 | 5 | 30 | 3 | 10 | 5.4 | 0.3 | 19 | 09 Wood Chips, Large | CHP | EC | Wood Chips | WCH | Central | Electricity and heat |  | EX | 0.97 | Central heat | 1
|  |  | HETC | MKr15 | 2020 |  | 0.28 |  |  | 2.7778 | 1 | 25.33 | 0.72712 | 7.8639 |  | 0.97 |  | 25 | 5 | 24 | 2 | 8 | 5.4 | 0.3 | 19 | 09 Wood Chips, Large | CHP | EC | Wood Chips | WCH | Central | Electricity and heat |  | EX | 0.97 | Central heat | 1
|  |  |  | MKr15 | 2030 |  | 0.281 |  |  | 2.7778 | 1 | 23.84 | 0.68763 | 7.6569 |  | 0.97 |  | 25 | 5 | 20 | 2 | 6 | 5.4 | 0.3 | 19 | 09 Wood Chips, Large | CHP | EC | Wood Chips | WCH | Central | Electricity and heat |  | EX | 0.97 | Central heat | 1
|  |  |  | MKr15 | 2050 |  | 0.276 |  |  | 2.8571 | 1 | 22.35 | 0.64294 | 7.8639 |  | 0.97 |  | 25 | 5 | 12 | 1 | 5 | 5.4 | 0.3 | 19 | 09 Wood Chips, Large | CHP | EC | Wood Chips | WCH | Central | Electricity and heat |  | EX | 0.97 | Central heat | 1
ECEXWCHDHCN2 | 09 Wood Chips, Medium - CHP - Wood Chips | ELCWCH | ELCC | MKr15 | 2015 | 2020 | 0.274 |  |  | 2.8571 | 1 | 27.565 | 1.1801 | 7.8639 | 0.031536 | 0.97 | 1 | 25 | 2.5 | 90 | 3 | 1 | 5.4 | 2 | 20 | 09 Wood Chips, Medium | CHP | EC | Wood Chips | WCH | Decentral | Electricity and heat |  | EX | 0.97 | Central heat | 2
|  |  | HETC | MKr15 | 2020 |  | 0.274 |  |  | 2.8571 | 1 | 26.82 | 1.1443 | 7.8639 |  | 0.97 |  | 25 | 2.5 | 72 | 2 | 1 | 5.4 | 0.3 | 20 | 09 Wood Chips, Medium | CHP | EC | Wood Chips | WCH | Decentral | Electricity and heat |  | EX | 0.97 | Central heat | 2
|  |  |  | MKr15 | 2030 |  | 0.275 |  |  | 2.8571 | 1 | 26.075 | 1.0728 | 7.8639 |  | 0.97 |  | 25 | 2.5 | 41 | 2 | 1 | 5.4 | 0.3 | 20 | 09 Wood Chips, Medium | CHP | EC | Wood Chips | WCH | Decentral | Electricity and heat |  | EX | 0.97 | Central heat | 2
|  |  |  | MKr15 | 2050 |  | 0.27 |  |  | 2.8571 | 1 | 24.585 | 0.98936 | 8.0708 |  | 0.97 |  | 25 | 2.5 | 24 | 1 | 1 | 5.4 | 0.3 | 20 | 09 Wood Chips, Medium | CHP | EC | Wood Chips | WCH | Decentral | Electricity and heat |  | EX | 0.97 | Central heat | 2
ECEXWCHDHCN3 | 09 Wood Chips, Small - CHP - Wood Chips | ELCWCH | ELCC | MKr15 | 2015 | 2020 | 0.135 |  |  | 6.6667 | 1 | 49.915 | 2.1806 | 16.1417 | 0.031536 | 0.97 | 1 | 25 | 1 | 90 | 16 | 1 | 5.4 | 2 | 21 | 09 Wood Chips, Small | CHP | EC | Wood Chips | WCH | Decentral | Electricity and heat |  | EX | 0.97 | Central heat | 3
|  |  | HETC | MKr15 | 2020 |  | 0.135 |  |  | 6.6667 | 1 | 48.425 | 2.1523 | 16.1417 |  | 0.97 |  | 25 | 1 | 63 | 11 | 1 | 5.4 | 0.3 | 21 | 09 Wood Chips, Small | CHP | EC | Wood Chips | WCH | Decentral | Electricity and heat |  | EX | 0.97 | Central heat | 3
|  |  |  | MKr15 | 2030 |  | 0.136 |  |  | 6.6667 | 1 | 46.19 | 2.0897 | 15.9347 |  | 0.97 |  | 25 | 1 | 41 | 8 | 1 | 5.4 | 0.3 | 21 | 09 Wood Chips, Small | CHP | EC | Wood Chips | WCH | Decentral | Electricity and heat |  | EX | 0.97 | Central heat | 3
|  |  |  | MKr15 | 2050 |  | 0.133 |  |  | 7.1429 | 1 | 44.7 | 2.0704 | 16.3486 |  | 0.97 |  | 25 | 1 | 32 | 4 | 1 | 5.4 | 0.3 | 21 | 09 Wood Chips, Small | CHP | EC | Wood Chips | WCH | Decentral | Electricity and heat |  | EX | 0.97 | Central heat | 3
EHBHWPEDHCN1 | 09 Wood Pellets HOP - Boiler - Wood Pellets | ELCWPE | HETC | MKr15 | 2015 | 2020 | 1.001 |  |  |  |  | 5.513 | 0.2533 | 1.0347 | 0.031536 | 0.97 | 1 | 25 | 1 | 90 |  | 1 | 4.59 | 2 | 29 | 09 Wood Pellets HOP | Boiler | EH | Wood Pellets | WPE | Decentral | Heat only |  | BH | 0.97 | Central heat | 1
|  |  |  | MKr15 | 2020 |  | 1.001 |  |  |  |  | 5.364 | 0.24585 | 1.0347 |  | 0.97 |  | 25 | 1 | 54 |  | 1 | 4.59 | 0.3 | 29 | 09 Wood Pellets HOP | Boiler | EH | Wood Pellets | WPE | Decentral | Heat only |  | BH | 0.97 | Central heat | 1
|  |  |  | MKr15 | 2030 |  | 1.001 |  |  |  |  | 5.1405 | 0.23319 | 1.0347 |  | 0.97 |  | 25 | 1 | 42 |  | 1 | 4.59 | 0.3 | 29 | 09 Wood Pellets HOP | Boiler | EH | Wood Pellets | WPE | Decentral | Heat only |  | BH | 0.97 | Central heat | 1
|  |  |  | MKr15 | 2050 |  | 1.001 |  |  |  |  | 4.9915 | 0.21754 | 1.0347 |  | 0.97 |  | 25 | 1 | 35 |  | 1 | 4.59 | 0.3 | 29 | 09 Wood Pellets HOP | Boiler | EH | Wood Pellets | WPE | Decentral | Heat only |  | BH | 0.97 | Central heat | 1
ECEXWPEDHCN1 | 09 Wood Pellets, Large - CHP - Wood Pellets | ELCWPE | ELCC | MKr15 | 2015 | 2020 | 0.309 |  |  | 1.9608 | 1 | 17.88 | 0.48946 | 3.3111 | 0.031536 | 0.97 | 1 | 25 | 1 | 20 |  | 1 | 4.59 | 0.3 | 22 | 09 Wood Pellets, Large | CHP | EC | Wood Pellets | WPE | Central | Electricity and heat |  | EX | 0.97 | Central heat | 1
|  |  | HETC | MKr15 | 2020 |  | 0.31 |  |  | 1.9608 | 1 | 17.135 | 0.4768 | 3.3111 |  | 0.97 |  | 25 | 1 | 21 |  | 1 | 4.59 | 0.3 | 22 | 09 Wood Pellets, Large | CHP | EC | Wood Pellets | WPE | Central | Electricity and heat |  | EX | 0.97 | Central heat | 1
|  |  |  | MKr15 | 2030 |  | 0.311 |  |  | 1.9608 | 1 | 16.39 | 0.45445 | 3.3111 |  | 0.97 |  | 25 | 1 | 18 |  | 1 | 4.59 | 0.3 | 22 | 09 Wood Pellets, Large | CHP | EC | Wood Pellets | WPE | Central | Electricity and heat |  | EX | 0.97 | Central heat | 1
|  |  |  | MKr15 | 2050 |  | 0.311 |  |  | 1.9608 | 1 | 14.9 | 0.41646 | 3.3111 |  | 0.97 |  | 25 | 1 | 11 |  | 1 | 4.59 | 0.3 | 22 | 09 Wood Pellets, Large | CHP | EC | Wood Pellets | WPE | Central | Electricity and heat |  | EX | 0.97 | Central heat | 1
ECEXWPEDHCN2 | 09 Wood Pellets, Medium - CHP - Wood Pellets | ELCWPE | ELCC | MKr15 | 2015 | 2020 | 0.286 |  |  | 2.2222 | 1 | 23.84 | 0.97446 | 3.5181 | 0.031536 | 0.97 | 1 | 25 | 1 | 78 |  | 1 | 4.59 | 2 | 23 | 09 Wood Pellets, Medium | CHP | EC | Wood Pellets | WPE | Decentral | Electricity and heat |  | EX | 0.97 | Central heat | 2
|  |  | HETC | MKr15 | 2020 |  | 0.286 |  |  | 2.2222 | 1 | 23.095 | 0.9469 | 3.5181 |  | 0.97 |  | 25 | 1 | 62 |  | 1 | 4.59 | 0.3 | 23 | 09 Wood Pellets, Medium | CHP | EC | Wood Pellets | WPE | Decentral | Electricity and heat |  | EX | 0.97 | Central heat | 2
|  |  |  | MKr15 | 2030 |  | 0.283 |  |  | 2.2222 | 1 | 23.095 | 0.91858 | 3.5181 |  | 0.97 |  | 25 | 1 | 35 |  | 1 | 4.59 | 0.3 | 23 | 09 Wood Pellets, Medium | CHP | EC | Wood Pellets | WPE | Decentral | Electricity and heat |  | EX | 0.97 | Central heat | 2
|  |  |  | MKr15 | 2050 |  | 0.283 |  |  | 2.2222 | 1 | 20.86 | 0.82546 | 3.5181 |  | 0.97 |  | 25 | 1 | 21 |  | 1 | 4.59 | 0.3 | 23 | 09 Wood Pellets, Medium | CHP | EC | Wood Pellets | WPE | Decentral | Electricity and heat |  | EX | 0.97 | Central heat | 2
ECEXWPEDHCN3 | 09 Wood Pellets, Small - CHP - Wood Pellets | ELCWPE | ELCC | MKr15 | 2015 | 2020 | 0.144 |  |  | 5.5556 | 1 | 46.935 | 2.0927 | 7.0361 | 0.031536 | 0.97 | 1 | 25 | 1 | 90 |  | 1 | 4.59 | 2 | 24 | 09 Wood Pellets, Small | CHP | EC | Wood Pellets | WPE | Decentral | Electricity and heat |  | EX | 0.97 | Central heat | 3
|  |  | HETC | MKr15 | 2020 |  | 0.144 |  |  | 5.5556 | 1 | 46.19 | 2.0555 | 7.0361 |  | 0.97 |  | 25 | 1 | 54 |  | 1 | 4.59 | 0.3 | 24 | 09 Wood Pellets, Small | CHP | EC | Wood Pellets | WPE | Decentral | Electricity and heat |  | EX | 0.97 | Central heat | 3
|  |  |  | MKr15 | 2030 |  | 0.142 |  |  | 5.5556 | 1 | 46.19 | 2.0473 | 7.0361 |  | 0.97 |  | 25 | 1 | 35 |  | 1 | 4.59 | 0.3 | 24 | 09 Wood Pellets, Small | CHP | EC | Wood Pellets | WPE | Decentral | Electricity and heat |  | EX | 0.97 | Central heat | 3
|  |  |  | MKr15 | 2050 |  | 0.142 |  |  | 5.5556 | 1 | 41.72 | 1.9206 | 7.0361 |  | 0.97 |  | 25 | 1 | 28 |  | 1 | 4.59 | 0.3 | 24 | 09 Wood Pellets, Small | CHP | EC | Wood Pellets | WPE | Decentral | Electricity and heat |  | EX | 0.97 | Central heat | 3
ECBPNGADHCN6 | 11 SOFC-CHP - CHP - Natural gas | ELCNGA,ELCSNG | ELCC | MKr15 | 2015 | 2020 | 0.56 |  |  |  |  | 61.835 | 3.0918 |  | 0.031536 | 1 | 1 | 15 | 1 | 1.3 | 1.25 |  |  |  | 32 | 11 SOFC-CHP | CHP | EC | Natural gas | NGA | Decentral | Electricity and heat |  | BP |  | Central heat | 6
|  |  | HETC | MKr15 | 2020 |  | 0.58 |  |  | 0.6 |  | 24.585 | 1.2292 |  |  | 1 |  | 20 | 1 | 1.4 | 1.25 |  |  |  | 32 | 11 SOFC-CHP | CHP | EC | Natural gas | NGA | Decentral | Electricity and heat |  | BP |  | Central heat | 6
|  |  |  | MKr15 | 2030 |  | 0.6 |  |  | 0.62 |  | 14.9 | 0.745 |  |  | 1 |  | 20 | 1 | 1.5 | 1.25 |  |  |  | 32 | 11 SOFC-CHP | CHP | EC | Natural gas | NGA | Decentral | Electricity and heat |  | BP |  | Central heat | 6
|  |  |  | MKr15 | 2050 |  | 0.6 |  |  | 0.62 |  | 5.96 | 0.298 |  |  | 1 |  | 20 | 1 | 1.6 | 1.25 |  |  |  | 32 | 11 SOFC-CHP | CHP | EC | Natural gas | NGA | Decentral | Electricity and heat |  | BP |  | Central heat | 6
ECBPH2GDHCN1 | 12 LT-PEMFC CHP - CHP - Hydrogen | ELCH2G | ELCC | MKr15 | 2015 | 2020 | 0.45 |  |  |  |  | 14.155 | 0.70775 |  | 0.031536 | 1 | 1 | 10 | 1 | [5 empty] | 33 | 12 LT-PEMFC CHP | CHP | EC | Hydrogen | H2G | Decentral | Electricity and heat |  | BP | 0.9 | Central heat | 1
|  |  | HETC | MKr15 | 2020 |  | 0.5 |  |  | 0.8 |  | 9.685 | 0.48425 |  |  | 1 |  | 10 | 1 | [5 empty] | 33 | 12 LT-PEMFC CHP | CHP | EC | Hydrogen | H2G | Decentral | Electricity and heat |  | BP | 0.9 | Central heat | 1
|  |  |  | MKr15 | 2030 |  | 0.5 |  |  | 0.8 |  | 8.195 | 0.40975 |  |  | 1 |  | 10 | 1 | [5 empty] | 33 | 12 LT-PEMFC CHP | CHP | EC | Hydrogen | H2G | Decentral | Electricity and heat |  | BP | 0.9 | Central heat | 1
|  |  |  | MKr15 | 2050 |  | 0.5 |  |  | 0.8 |  | 5.96 | 0.298 |  |  | 1 |  | 10 | 1 | [5 empty] | 33 | 12 LT-PEMFC CHP | CHP | EC | Hydrogen | H2G | Decentral | Electricity and heat |  | BP | 0.9 | Central heat | 1
EHEHAMBDHCN1 | 40 Absorption heat pump, DH - Heat pump - Excess heat | ELCAMB | HETC | MKr15 | 2015 | 2020 | 1 | 0.58824 |  |  |  | 4.47 | 0.0149 | 1.8625 | 0.031536 | 1 | 1 | 25 | 0.5 | [5 empty] | 43 | 40 Absorption heat pump, DH | Heat pump | EH | Excess heat | AMB | Decentral | Heat only |  | EH |  | Central heat | 1
|  | ELCSTM |  | MKr15 | 2020 |  | 1 | 0.5848 |  |  |  | 4.2018 | 0.0149 | 2.0322 |  | 1 |  | 25 | 0.5 | [5 empty] | 43 | 40 Absorption heat pump, DH | Heat pump | EH | Excess heat | AMB | Decentral | Heat only |  | EH |  | Central heat | 1
|  | ELCC |  | MKr15 | 2030 |  | 1 | 0.57803 |  |  |  | 3.7816 | 0.0149 | 2.5947 |  | 1 |  | 25 | 0.5 | [5 empty] | 43 | 40 Absorption heat pump, DH | Heat pump | EH | Excess heat | AMB | Decentral | Heat only |  | EH |  | Central heat | 1
|  |  |  | MKr15 | 2050 |  | 1 | 0.57143 |  |  |  | 3.4035 | 0.0149 | 2.956 |  | 1 |  | 25 | 0.5 | [5 empty] | 43 | 40 Absorption heat pump, DH | Heat pump | EH | Excess heat | AMB | Decentral | Heat only |  | EH |  | Central heat | 1
EHEHAMBDHCN2 | 40 Comp. heat pump, DH - Heat pump - Electricity | ELCAMB | HETC | MKr15 | 2015 | 2020 | 1 | 0.28571 |  |  |  | 5.215 | 0.0149 | 6.8292 | 0.031536 | 1 | 1 | 25 | 0.5 | [5 empty] | 42 | 40 Comp. heat pump, DH | Heat pump | EH | Electricity | AMB | Decentral | Heat only |  | EH |  | Central heat | 2
|  | ELCC |  | MKr15 | 2020 |  | 1 | 0.27778 |  |  |  | 4.9021 | 0.0149 | 6.6222 |  | 1 |  | 25 | 0.5 | [5 empty] | 42 | 40 Comp. heat pump, DH | Heat pump | EH | Electricity | AMB | Decentral | Heat only |  | EH |  | Central heat | 2
|  |  |  | MKr15 | 2030 |  | 1 | 0.26316 |  |  |  | 4.4119 | 0.0149 | 7.6569 |  | 1 |  | 25 | 0.5 | [5 empty] | 42 | 40 Comp. heat pump, DH | Heat pump | EH | Electricity | AMB | Decentral | Heat only |  | EH |  | Central heat | 2
|  |  |  | MKr15 | 2050 |  | 1 | 0.2439 |  |  |  | 3.9707 | 0.0149 | 8.0708 |  | 1 |  | 25 | 0.5 | [5 empty] | 42 | 40 Comp. heat pump, DH | Heat pump | EH | Electricity | AMB | Decentral | Heat only |  | EH |  | Central heat | 2
EHBHELCDHCN1 | 41 Electric Boilers - Boiler - Electricity | ELCC | HETC | MKr15 | 2015 | 2020 | 0.98 |  |  |  |  | 1.1175 | 0.008195 | 1.6556 | 0.031536 | 0.99 | 1 | 20 | 0.5 | [5 empty] | 44 | 41 Electric Boilers | Boiler | EH | Electricity | ELCC | Decentral | Heat only |  | BH | 0.99 | Central heat | 1
|  |  |  | MKr15 | 2020 |  | 0.99 |  |  |  |  | 1.1175 | 0.0079715 | 1.8625 |  | 0.99 |  | 20 | 0.5 | [5 empty] | 44 | 41 Electric Boilers | Boiler | EH | Electricity | ELCC | Decentral | Heat only |  | BH | 0.99 | Central heat | 1
|  |  |  | MKr15 | 2030 |  | 0.99 |  |  |  |  | 1.043 | 0.007599 | 2.0694 |  | 0.99 |  | 20 | 0.5 | [5 empty] | 44 | 41 Electric Boilers | Boiler | EH | Electricity | ELCC | Decentral | Heat only |  | BH | 0.99 | Central heat | 1
|  |  |  | MKr15 | 2050 |  | 0.99 |  |  |  |  | 0.9685 | 0.006854 | 2.0694 |  | 0.99 |  | 20 | 0.5 | [5 empty] | 44 | 41 Electric Boilers | Boiler | EH | Electricity | ELCC | Decentral | Heat only |  | BH | 0.99 | Central heat | 1
EHBHNGADHCN1 | 44 Natural Gas DH Only - Boiler - Natural gas | ELCNGA,ELCSNG | HETC | MKr15 | 2015 | 2020 | 1.03 |  |  |  |  | 0.447 | 0.0149 | 2.2764 | 0.031536 | 0.99 | 1 | 25 | 0.5 | 10 | 3 | 1 | 0.3 |  | 45 | 44 Natural Gas DH Only | Boiler | EH | Natural gas | NGA | Decentral | Heat only |  | BH | 0.99 | Central heat | 1
|  |  |  | MKr15 | 2020 |  | 1.03 |  |  |  |  | 0.447 | 0.014528 | 2.2764 |  | 0.99 |  | 25 | 0.5 | 9 | 3 | 1 | 0.3 |  | 45 | 44 Natural Gas DH Only | Boiler | EH | Natural gas | NGA | Decentral | Heat only |  | BH | 0.99 | Central heat | 1
|  |  |  | MKr15 | 2030 |  | 1.04 |  |  |  |  | 0.3725 | 0.014155 | 2.0694 |  | 0.99 |  | 25 | 0.5 | 7 | 2 | 1 | 0.3 |  | 45 | 44 Natural Gas DH Only | Boiler | EH | Natural gas | NGA | Decentral | Heat only |  | BH | 0.99 | Central heat | 1
|  |  |  | MKr15 | 2050 |  | 1.04 |  |  |  |  | 0.3725 | 0.012665 | 2.0694 |  | 0.99 |  | 25 | 0.5 | 6 | 2 | 1 | 0.3 |  | 45 | 44 Natural Gas DH Only | Boiler | EH | Natural gas | NGA | Decentral | Heat only |  | BH | 0.99 | Central heat | 1
EHEHGEODHCN1 | 45 Geothermal - Abs.HP 50 dgs - Geothermal - Excess heat | ELCGEO | HETC | MKr15 | 2015 | 2020 | 0.95 | 0.05 | 0.58824 |  |  | 13.41 | 0.149 | 10.8646 | 0.031536 | 0.98 | 1 | 25 | 4.5 | [5 empty] | 47 | 45 Geothermal - Abs.HP 50 dgs | Geothermal | EH | Excess heat | GEO | Decentral | Heat only |  | EH | 0.98 | Central heat | 1
|  | ELCSTM |  | MKr15 | 2020 |  | 0.95 | 0.05 | 0.58824 |  |  | 13.41 | 0.149 | 11.3819 |  | 0.98 |  | 25 | 4.5 | [5 empty] | 47 | 45 Geothermal - Abs.HP 50 dgs | Geothermal | EH | Excess heat | GEO | Decentral | Heat only |  | EH | 0.98 | Central heat | 1
|  | ELCC |  | MKr15 | 2030 |  | 0.95 | 0.05 | 0.58824 |  |  | 12.665 | 0.149 | 13.4514 |  | 0.98 |  | 30 | 4.5 | [5 empty] | 47 | 45 Geothermal - Abs.HP 50 dgs | Geothermal | EH | Excess heat | GEO | Decentral | Heat only |  | EH | 0.98 | Central heat | 1
|  |  |  | MKr15 | 2050 |  | 0.95 | 0.05 | 0.58824 |  |  | 11.92 | 0.149 | 15.0035 |  | 0.98 |  | 30 | 4.5 | [5 empty] | 47 | 45 Geothermal - Abs.HP 50 dgs | Geothermal | EH | Excess heat | GEO | Decentral | Heat only |  | EH | 0.98 | Central heat | 1
EHEHGEODHCN2 | 45 Geothermal - Abs.HP 70 dgs - Geothermal - Excess heat | ELCGEO | HETC | MKr15 | 2015 | 2020 | 0.92 | 0.08 | 0.41152 |  |  | 10.43 | 0.2086 | 14.4861 | 0.031536 | 0.98 | 1 | 25 | 4.5 | [5 empty] | 46 | 45 Geothermal - Abs.HP 70 dgs | Geothermal | EH | Excess heat | GEO | Decentral | Heat only |  | EH | 0.98 | Central heat | 2
|  | ELCSTM |  | MKr15 | 2020 |  | 0.92 | 0.08 | 0.41152 |  |  | 10.43 | 0.2086 | 15.5208 |  | 0.98 |  | 25 | 4.5 | [5 empty] | 46 | 45 Geothermal - Abs.HP 70 dgs | Geothermal | EH | Excess heat | GEO | Decentral | Heat only |  | EH | 0.98 | Central heat | 2
|  | ELCC |  | MKr15 | 2030 |  | 0.94 | 0.06 | 0.41152 |  |  | 9.685 | 0.1639 | 15.5208 |  | 0.98 |  | 30 | 4.5 | [5 empty] | 46 | 45 Geothermal - Abs.HP 70 dgs | Geothermal | EH | Excess heat | GEO | Decentral | Heat only |  | EH | 0.98 | Central heat | 2
|  |  |  | MKr15 | 2050 |  | 0.94 | 0.06 | 0.41152 |  |  | 9.685 | 0.149 | 17.5903 |  | 0.98 |  | 30 | 4.5 | [5 empty] | 46 | 45 Geothermal - Abs.HP 70 dgs | Geothermal | EH | Excess heat | GEO | Decentral | Heat only |  | EH | 0.98 | Central heat | 2
EHEHGEODHCN3 | 45 Geothermal - Electric HP - Geothermal - Electricity | ELCGEO | HETC | MKr15 | 2015 | 2020 | 0.92 | 0.08 | 0.89286 |  |  | 10.43 | 0.2086 | 14.4861 | 0.031536 | 0.98 | 1 | 25 | 4.5 | [5 empty] | 48 | 45 Geothermal - Electric HP | Geothermal | EH | Electricity | GEO | Decentral | Heat only |  | EH | 0.98 | Central heat | 3
|  | ELCC |  | MKr15 | 2020 |  | 0.92 | 0.08 | 0.89286 |  |  | 10.43 | 0.2086 | 15.5208 |  | 0.98 |  | 25 | 4.5 | [5 empty] | 48 | 45 Geothermal - Electric HP | Geothermal | EH | Electricity | GEO | Decentral | Heat only |  | EH | 0.98 | Central heat | 3
|  |  |  | MKr15 | 2030 |  | 0.94 | 0.06 | 0.89286 |  |  | 9.685 | 0.1639 | 15.5208 |  | 0.98 |  | 30 | 4.5 | [5 empty] | 48 | 45 Geothermal - Electric HP | Geothermal | EH | Electricity | GEO | Decentral | Heat only |  | EH | 0.98 | Central heat | 3
|  |  |  | MKr15 | 2050 |  | 0.94 | 0.06 | 0.89286 |  |  | 9.685 | 0.149 | 17.5903 |  | 0.98 |  | 30 | 4.5 | [5 empty] | 48 | 45 Geothermal - Electric HP | Geothermal | EH | Electricity | GEO | Decentral | Heat only |  | EH | 0.98 | Central heat | 3
EHSHSOLDHCN1 | 46 Solar District Heating - Solar - Solar | ELCSOL | HETC | MKr15 | 2015 | 2020 | 1 |  |  |  |  | 3.6422 | 0.0006705 | 0.39319 | 0.031536 |  | 0.3 | 30 | 0.25 | [5 empty] | 49 | 46 Solar District Heating | Solar | EH | Solar | SOL | Decentral | Heat only | 0.11416 | SH | 0.11416 | Central heat | 1
|  |  |  | MKr15 | 2020 |  | 1 |  |  |  |  | 3.3703 | 0.0006705 | 0.43458 |  |  |  | 30 | 0.25 | [5 empty] | 49 | 46 Solar District Heating | Solar | EH | Solar | SOL | Decentral | Heat only | 0.11416 | SH | 0.11416 | Central heat | 1
|  |  |  | MKr15 | 2030 |  | 1 |  |  |  |  | 3.1001 | 0.000596 | 0.62083 |  |  |  | 30 | 0.25 | [5 empty] | 49 | 46 Solar District Heating | Solar | EH | Solar | SOL | Decentral | Heat only | 0.11416 | SH | 0.11416 | Central heat | 1
|  |  |  | MKr15 | 2050 |  | 1 |  |  |  |  | 2.8116 | 0.000596 | 0.72431 |  |  |  | 30 | 0.25 | [5 empty] | 49 | 46 Solar District Heating | Solar | EH | Solar | SOL | Decentral | Heat only | 0.11416 | SH | 0.11416 | Central heat | 1

## ELC_TechsR_DHD
TechName | *TechDesc | Comm-IN | Comm-OUT | CURR | YEAR | START | EFF | Share-I~FX~ELCC | Share-I~FX~ELCSTM | CHPR~UP | CEH | INVCOST | FIXOM | VAROM | CAP2ACT | AFA | Peak | LIFE | ILED | EMISSIONS~ELCNOX | EMISSIONS~ELCCH4 | EMISSIONS~ELCN2O | EMISSIONS~ELCSO2 | EMISSIONS~ELCPM | *sheetNumber | *sheetName | *planttype | *plantCategory | *fuel_name | *fuel_TIMES | *dh_area | *output | *AFAforTrans | *planttype_short | *availability.pct | *category | *techNumber
ECBPNGADHDN1 | 04 Gas turb. simple cycle Micro - CHP - Natural gas | ELCNGA,ELCSNG | ELCC | MKr15 | 2015 | 2020 | 0.28 |  |  | 1.6667 |  | 8.94 |  | 31.0417 | 0.031536 | 0.95 | 1 | 15 | 0.5 | 10 | 6 |  | 270 |  | 9 | 04 Gas turb. simple cycle Micro | CHP | EC | Natural gas | NGA | Decentral | Electricity and heat |  | BP | 0.95 | Decentral heat | 1
|  |  | HETD | MKr15 | 2020 |  | 0.28 |  |  | 1.6667 |  | 8.94 |  | 31.0417 |  | 0.95 |  | 15 | 0.5 | 10 | 6 |  | 270 |  | 9 | 04 Gas turb. simple cycle Micro | CHP | EC | Natural gas | NGA | Decentral | Electricity and heat |  | BP | 0.95 | Decentral heat | 1
|  |  |  | MKr15 | 2030 |  | 0.28 |  |  | 1.6667 |  | 8.195 |  | 28.9722 |  | 0.95 |  | 15 | 0.5 | 10 | 6 |  | 270 |  | 9 | 04 Gas turb. simple cycle Micro | CHP | EC | Natural gas | NGA | Decentral | Electricity and heat |  | BP | 0.95 | Decentral heat | 1
|  |  |  | MKr15 | 2050 |  | 0.28 |  |  | 1.6667 |  | 7.45 |  | 26.9028 |  | 0.95 |  | 15 | 0.5 | 10 | 6 |  | 270 |  | 9 | 04 Gas turb. simple cycle Micro | CHP | EC | Natural gas | NGA | Decentral | Electricity and heat |  | BP | 0.95 | Decentral heat | 1
ECBPNGADHDN2 | 04 Gas turb. simple cycle Sm-Me - CHP - Natural gas | ELCNGA,ELCSNG | ELCC | MKr15 | 2015 | 2020 | 0.34 |  |  | 1.4085 |  | 5.5875 | 0.149 | 11.3819 | 0.031536 | 0.98 | 1 | 25 | 1.5 | 20 | 1.5 | 1 | 270 |  | 8 | 04 Gas turb. simple cycle Sm-Me | CHP | EC | Natural gas | NGA | Decentral | Electricity and heat |  | BP | 0.98 | Decentral heat | 2
|  |  | HETD | MKr15 | 2020 |  | 0.35 |  |  | 1.3699 |  | 5.4385 | 0.14527 | 11.175 |  | 0.98 |  | 25 | 1.5 | 15 | 1.5 | 1 | 270 |  | 8 | 04 Gas turb. simple cycle Sm-Me | CHP | EC | Natural gas | NGA | Decentral | Electricity and heat |  | BP | 0.98 | Decentral heat | 2
|  |  |  | MKr15 | 2030 |  | 0.37 |  |  | 1.25 |  | 5.215 | 0.13857 | 10.5542 |  | 0.98 |  | 25 | 1.5 | 10 | 1.5 | 1 | 270 |  | 8 | 04 Gas turb. simple cycle Sm-Me | CHP | EC | Natural gas | NGA | Decentral | Electricity and heat |  | BP | 0.98 | Decentral heat | 2
|  |  |  | MKr15 | 2050 |  | 0.38 |  |  | 1.25 |  | 5.066 | 0.1341 | 9.5194 |  | 0.98 |  | 25 | 1.5 | 10 | 1.5 | 1 | 270 |  | 8 | 04 Gas turb. simple cycle Sm-Me | CHP | EC | Natural gas | NGA | Decentral | Electricity and heat |  | BP | 0.98 | Decentral heat | 2
ECBPNGADHDN3 | 05 Gas turb. CC, Back-pressure - CHP - Natural gas | ELCNGA,ELCSNG | ELCC | MKr15 | 2015 | 2020 | 0.47 |  |  | 0.83333 |  | 9.685 | 0.2235 | 9.3125 | 0.031536 | 0.97 | 1 | 25 | 2.5 | 20 | 1.5 | 1 | 270 |  | 11 | 05 Gas turb. CC, Back-pressure | CHP | EC | Natural gas | NGA | Decentral | Electricity and heat |  | BP | 0.97 | Decentral heat | 3
|  |  | HETD | MKr15 | 2020 |  | 0.48 |  |  | 0.76923 |  | 9.685 | 0.21829 | 9.1056 |  | 0.97 |  | 25 | 2 | 15 | 1.5 | 1 | 270 |  | 11 | 05 Gas turb. CC, Back-pressure | CHP | EC | Natural gas | NGA | Decentral | Electricity and heat |  | BP | 0.97 | Decentral heat | 3
|  |  |  | MKr15 | 2030 |  | 0.5 |  |  | 0.71429 |  | 8.94 | 0.20711 | 8.6917 |  | 0.97 |  | 25 | 2 | 10 | 1.5 | 1 | 270 |  | 11 | 05 Gas turb. CC, Back-pressure | CHP | EC | Natural gas | NGA | Decentral | Electricity and heat |  | BP | 0.97 | Decentral heat | 3
|  |  |  | MKr15 | 2050 |  | 0.52 |  |  | 0.64516 |  | 8.195 | 0.1937 | 8.2778 |  | 0.97 |  | 25 | 2 | 8 | 1.5 | 1 | 270 |  | 11 | 05 Gas turb. CC, Back-pressure | CHP | EC | Natural gas | NGA | Decentral | Electricity and heat |  | BP | 0.97 | Decentral heat | 3
ECEXNGADHDN1 | 05 Gas turb. CC, steam extract. - CHP - Natural gas | ELCNGA,ELCSNG | ELCC | MKr15 | 2015 | 2020 | 0.55 |  |  | 0.58824 | 0.15 | 6.705 | 0.2235 | 9.3125 | 0.031536 | 0.97 | 1 | 25 | 2.5 | 20 | 1.5 | 1 | 270 |  | 10 | 05 Gas turb. CC, steam extract. | CHP | EC | Natural gas | NGA | Decentral | Electricity and heat |  | EX | 0.97 | Decentral heat | 1
|  |  | HETD | MKr15 | 2020 |  | 0.56 |  |  | 0.55556 | 0.15 | 6.556 | 0.21829 | 9.1056 |  | 0.97 |  | 25 | 2.5 | 15 | 1.5 | 1 | 270 |  | 10 | 05 Gas turb. CC, steam extract. | CHP | EC | Natural gas | NGA | Decentral | Electricity and heat |  | EX | 0.97 | Decentral heat | 1
|  |  |  | MKr15 | 2030 |  | 0.58 |  |  | 0.5 | 0.15 | 6.1835 | 0.20711 | 8.6917 |  | 0.97 |  | 25 | 2.5 | 10 | 1.5 | 1 | 270 |  | 10 | 05 Gas turb. CC, steam extract. | CHP | EC | Natural gas | NGA | Decentral | Electricity and heat |  | EX | 0.97 | Decentral heat | 1
|  |  |  | MKr15 | 2050 |  | 0.6 |  |  | 0.45455 | 0.15 | 5.96 | 0.1937 | 8.2778 |  | 0.97 |  | 25 | 2.5 | 8 | 1.5 | 1 | 270 |  | 10 | 05 Gas turb. CC, steam extract. | CHP | EC | Natural gas | NGA | Decentral | Electricity and heat |  | EX | 0.97 | Decentral heat | 1
ECBPBGADHDN1 | 06 Gas engines, biogas - CHP - Biogas | ELCBGA | ELCC | MKr15 | 2015 | 2020 | 0.4 |  |  | 1.2195 |  | 7.45 | 0.0745 | 16.5556 | 0.031536 | 0.97 | 1 | 25 | 1 | 100 | 300 | 1 |  |  | 13 | 06 Gas engines, biogas | CHP | EC | Biogas | BGA | Decentral | Electricity and heat |  | BP | 0.97 | Decentral heat | 1
|  |  | HETD | MKr15 | 2020 |  | 0.41 |  |  | 1.1628 |  | 7.0775 | 0.072637 | 15.5208 |  | 0.97 |  | 25 | 1 | 100 | 300 | 1 |  |  | 13 | 06 Gas engines, biogas | CHP | EC | Biogas | BGA | Decentral | Electricity and heat |  | BP | 0.97 | Decentral heat | 1
|  |  |  | MKr15 | 2030 |  | 0.43 |  |  | 1.087 |  | 6.705 | 0.069285 | 14.4861 |  | 0.97 |  | 25 | 1 | 100 | 300 | 1 |  |  | 13 | 06 Gas engines, biogas | CHP | EC | Biogas | BGA | Decentral | Electricity and heat |  | BP | 0.97 | Decentral heat | 1
|  |  |  | MKr15 | 2050 |  | 0.45 |  |  | 1 |  | 6.3325 | 0.063325 | 12.4167 |  | 0.97 |  | 25 | 1 | 100 | 300 | 1 |  |  | 13 | 06 Gas engines, biogas | CHP | EC | Biogas | BGA | Decentral | Electricity and heat |  | BP | 0.97 | Decentral heat | 1
ECBPNGADHDN4 | 06 Gas engines, natural gas - CHP - Natural gas | ELCNGA,ELCSNG | ELCC | MKr15 | 2015 | 2020 | 0.44 |  |  | 1.1111 |  | 7.45 | 0.0745 | 11.175 | 0.031536 | 0.97 | 1 | 25 | 1 | 75 | 315 | 0.6 | 270 |  | 12 | 06 Gas engines, natural gas | CHP | EC | Natural gas | NGA | Decentral | Electricity and heat |  | BP | 0.97 | Decentral heat | 4
|  |  | HETD | MKr15 | 2020 |  | 0.45 |  |  | 1.0526 |  | 7.0775 | 0.072637 | 11.175 |  | 0.97 |  | 25 | 1 | 60 | 315 | 0.6 | 270 |  | 12 | 06 Gas engines, natural gas | CHP | EC | Natural gas | NGA | Decentral | Electricity and heat |  | BP | 0.97 | Decentral heat | 4
|  |  |  | MKr15 | 2030 |  | 0.47 |  |  | 1.0101 |  | 6.705 | 0.069285 | 10.5542 |  | 0.97 |  | 25 | 1 | 60 | 280 | 0.6 | 270 |  | 12 | 06 Gas engines, natural gas | CHP | EC | Natural gas | NGA | Decentral | Electricity and heat |  | BP | 0.97 | Decentral heat | 4
|  |  |  | MKr15 | 2050 |  | 0.48 |  |  | 0.96154 |  | 6.3325 | 0.063325 | 10.1403 |  | 0.97 |  | 25 | 1 | 60 | 250 | 0.6 | 270 |  | 12 | 06 Gas engines, natural gas | CHP | EC | Natural gas | NGA | Decentral | Electricity and heat |  | BP | 0.97 | Decentral heat | 4
ECEXWSTDHDN1 | 08 WtE CHP, Medium - CHP - Waste | ELCWST | ELCC | MKr15 | 2015 | 2020 | 0.219 |  |  | 3.3333 | 1 | 69.285 | 2.2402 | 51.7361 | 0.031536 | 0.99 | 1 | 25 | 2.5 | 90 | 0.3 | 1.2 | 0.54 | 0.3 | 16 | 08 WtE CHP, Medium | CHP | EC | Waste | WST | Decentral | Electricity and heat |  | EX | 0.99 | Decentral heat | 1
|  |  | HETD | MKr15 | 2020 |  | 0.219 |  |  | 3.3333 | 1 | 67.795 | 1.9728 | 51.7361 |  | 0.99 |  | 25 | 2.5 | 56 | 0.1 | 1 | 0.54 | 0.3 | 16 | 08 WtE CHP, Medium | CHP | EC | Waste | WST | Decentral | Electricity and heat |  | EX | 0.99 | Decentral heat | 1
|  |  |  | MKr15 | 2030 |  | 0.224 |  |  | 3.3333 | 1 | 64.815 | 1.8379 | 50.7014 |  | 0.99 |  | 25 | 2.5 | 45 | 0.1 | 1 | 0.54 | 0.3 | 16 | 08 WtE CHP, Medium | CHP | EC | Waste | WST | Decentral | Electricity and heat |  | EX | 0.99 | Decentral heat | 1
|  |  |  | MKr15 | 2050 |  | 0.232 |  |  | 3.125 | 1 | 56.62 | 1.569 | 49.0458 |  | 0.99 |  | 25 | 2.5 | 11 | 0.1 | 1 | 0.54 | 0.3 | 16 | 08 WtE CHP, Medium | CHP | EC | Waste | WST | Decentral | Electricity and heat |  | EX | 0.99 | Decentral heat | 1
ECEXWSTDHDN2 | 08 WtE CHP, Small - CHP - Waste | ELCWST | ELCC | MKr15 | 2015 | 2020 | 0.214 |  |  | 3.4483 | 1 | 79.715 | 3.1871 | 52.9778 | 0.031536 | 0.99 | 1 | 25 | 2.5 | 90 | 0.3 | 1.2 | 0.54 | 0.3 | 17 | 08 WtE CHP, Small | CHP | EC | Waste | WST | Decentral | Electricity and heat |  | EX | 0.99 | Decentral heat | 2
|  |  | HETD | MKr15 | 2020 |  | 0.214 |  |  | 3.4483 | 1 | 78.225 | 3.0813 | 52.9778 |  | 0.99 |  | 25 | 2.5 | 67 | 0.1 | 1 | 0.54 | 0.3 | 17 | 08 WtE CHP, Small | CHP | EC | Waste | WST | Decentral | Electricity and heat |  | EX | 0.99 | Decentral heat | 2
|  |  |  | MKr15 | 2030 |  | 0.223 |  |  | 3.3333 | 1 | 71.52 | 2.7744 | 50.9083 |  | 0.99 |  | 25 | 2.5 | 56 | 0.1 | 1 | 0.54 | 0.3 | 17 | 08 WtE CHP, Small | CHP | EC | Waste | WST | Decentral | Electricity and heat |  | EX | 0.99 | Decentral heat | 2
|  |  |  | MKr15 | 2050 |  | 0.225 |  |  | 3.3333 | 1 | 65.56 | 2.4548 | 50.4944 |  | 0.99 |  | 25 | 2.5 | 22 | 0.1 | 1 | 0.54 | 0.3 | 17 | 08 WtE CHP, Small | CHP | EC | Waste | WST | Decentral | Electricity and heat |  | EX | 0.99 | Decentral heat | 2
EHBHWSTDHDN1 | 08 WtE HOP - Boiler - Waste | ELCWST | HETD | MKr15 | 2015 | 2020 | 1.047 |  |  |  |  | 13.41 | 0.60569 | 11.3819 | 0.031536 | 0.99 | 1 | 25 | 2 | 90 | 0.3 | 1.2 | 0.54 | 0.3 | 18 | 08 WtE HOP | Boiler | EH | Waste | WST | Decentral | Heat only |  | BH | 0.99 | Decentral heat | 1
|  |  |  | MKr15 | 2020 |  | 1.047 |  |  |  |  | 13.0375 | 0.58557 | 11.3819 |  | 0.99 |  | 25 | 2 | 67 | 0.1 | 1 | 0.54 | 0.3 | 18 | 08 WtE HOP | Boiler | EH | Waste | WST | Decentral | Heat only |  | BH | 0.99 | Decentral heat | 1
|  |  |  | MKr15 | 2030 |  | 1.05 |  |  |  |  | 12.367 | 0.54609 | 11.3819 |  | 0.99 |  | 25 | 2 | 56 | 0.1 | 1 | 0.54 | 0.3 | 18 | 08 WtE HOP | Boiler | EH | Waste | WST | Decentral | Heat only |  | BH | 0.99 | Decentral heat | 1
|  |  |  | MKr15 | 2050 |  | 1.055 |  |  |  |  | 11.5475 | 0.48649 | 11.3819 |  | 0.99 |  | 25 | 2 | 22 | 0.1 | 1 | 0.54 | 0.3 | 18 | 08 WtE HOP | Boiler | EH | Waste | WST | Decentral | Heat only |  | BH | 0.99 | Decentral heat | 1
EHBHSTRDHDN1 | 09 Straw HOP - Boiler - Straw | ELCSTR | HETD | MKr15 | 2015 | 2020 | 1.021 |  |  |  |  | 6.7795 | 0.3941 | 1.2417 | 0.031536 | 0.96 | 1 | 25 | 1 | 90 | 16 | 4 | 12.15 | 2 | 30 | 09 Straw HOP | Boiler | EH | Straw | STR | Decentral | Heat only |  | BH | 0.96 | Decentral heat | 1
|  |  |  | MKr15 | 2020 |  | 1.021 |  |  |  |  | 6.6305 | 0.38218 | 1.2417 |  | 0.96 |  | 25 | 1 | 72 | 11 | 3 | 9.72 | 0.3 | 30 | 09 Straw HOP | Boiler | EH | Straw | STR | Decentral | Heat only |  | BH | 0.96 | Decentral heat | 1
|  |  |  | MKr15 | 2030 |  | 1.021 |  |  |  |  | 6.258 | 0.36058 | 1.2417 |  | 0.96 |  | 25 | 1 | 73 | 8 | 2 | 2.43 | 0.3 | 30 | 09 Straw HOP | Boiler | EH | Straw | STR | Decentral | Heat only |  | BH | 0.96 | Decentral heat | 1
|  |  |  | MKr15 | 2050 |  | 1.021 |  |  |  |  | 5.662 | 0.32259 | 1.2417 |  | 0.96 |  | 25 | 1 | 73 | 4 | 1 | 0.54 | 0.3 | 30 | 09 Straw HOP | Boiler | EH | Straw | STR | Decentral | Heat only |  | BH | 0.96 | Decentral heat | 1
ECEXSTRDHDN1 | 09 Straw, Medium - CHP - Straw | ELCSTR | ELCC | MKr15 | 2015 | 2020 | 0.294 |  |  | 2.1739 | 1 | 27.565 | 1.1205 | 3.9319 | 0.031536 | 0.96 | 1 | 25 | 2.5 | 87 |  | 1 | 12.15 | 2 | 26 | 09 Straw, Medium | CHP | EC | Straw | STR | Decentral | Electricity and heat |  | EX | 0.96 | Decentral heat | 1
|  |  | HETD | MKr15 | 2020 |  | 0.29 |  |  | 2.2222 | 1 | 28.31 | 1.1168 | 4.1389 |  | 0.96 |  | 25 | 2.5 | 70 |  | 1 | 9.72 | 0.3 | 26 | 09 Straw, Medium | CHP | EC | Straw | STR | Decentral | Electricity and heat |  | EX | 0.96 | Decentral heat | 1
|  |  |  | MKr15 | 2030 |  | 0.291 |  |  | 2.2222 | 1 | 26.82 | 1.0512 | 4.1389 |  | 0.96 |  | 25 | 2.5 | 47 |  | 1 | 2.43 | 0.3 | 26 | 09 Straw, Medium | CHP | EC | Straw | STR | Decentral | Electricity and heat |  | EX | 0.96 | Decentral heat | 1
|  |  |  | MKr15 | 2050 |  | 0.291 |  |  | 2.2222 | 1 | 24.585 | 0.94093 | 4.1389 |  | 0.96 |  | 25 | 2.5 | 29 |  | 1 | 0.54 | 0.3 | 26 | 09 Straw, Medium | CHP | EC | Straw | STR | Decentral | Electricity and heat |  | EX | 0.96 | Decentral heat | 1
ECEXSTRDHDN2 | 09 Straw, Small - CHP - Straw | ELCSTR | ELCC | MKr15 | 2015 | 2020 | 0.142 |  |  | 5.5556 | 1 | 52.15 | 2.4123 | 8.2778 | 0.031536 | 0.96 | 1 | 25 | 1 | 90 | 16 | 1 | 12.15 | 2 | 27 | 09 Straw, Small | CHP | EC | Straw | STR | Decentral | Electricity and heat |  | EX | 0.96 | Decentral heat | 2
|  |  | HETD | MKr15 | 2020 |  | 0.142 |  |  | 5.5556 | 1 | 50.66 | 2.3706 | 8.2778 |  | 0.96 |  | 25 | 1 | 72 | 11 | 1 | 9.72 | 0.3 | 27 | 09 Straw, Small | CHP | EC | Straw | STR | Decentral | Electricity and heat |  | EX | 0.96 | Decentral heat | 2
|  |  |  | MKr15 | 2030 |  | 0.143 |  |  | 5.5556 | 1 | 47.68 | 2.2857 | 8.2778 |  | 0.96 |  | 25 | 1 | 55 | 8 | 1 | 2.43 | 0.3 | 27 | 09 Straw, Small | CHP | EC | Straw | STR | Decentral | Electricity and heat |  | EX | 0.96 | Decentral heat | 2
|  |  |  | MKr15 | 2050 |  | 0.141 |  |  | 5.5556 | 1 | 46.19 | 2.2201 | 8.2778 |  | 0.96 |  | 25 | 1 | 44 | 4 | 1 | 0.54 | 0.3 | 27 | 09 Straw, Small | CHP | EC | Straw | STR | Decentral | Electricity and heat |  | EX | 0.96 | Decentral heat | 2
EHBHWCHDHDN1 | 09 Wood Chips HOP - Boiler - Wood Chips | ELCWCH | HETD | MKr15 | 2015 | 2020 | 1.149 |  |  |  |  | 5.215 | 0.24436 | 2.0694 | 0.031536 | 0.97 | 1 | 25 | 1 | 90 | 16 | 4 | 5.4 | 2 | 28 | 09 Wood Chips HOP | Boiler | EH | Wood Chips | WCH | Decentral | Heat only |  | BH | 0.97 | Decentral heat | 1
|  |  |  | MKr15 | 2020 |  | 1.149 |  |  |  |  | 5.066 | 0.23989 | 2.0694 |  | 0.97 |  | 25 | 1 | 63 | 11 | 3 | 5.4 | 0.3 | 28 | 09 Wood Chips HOP | Boiler | EH | Wood Chips | WCH | Decentral | Heat only |  | BH | 0.97 | Decentral heat | 1
|  |  |  | MKr15 | 2030 |  | 1.149 |  |  |  |  | 4.8425 | 0.23244 | 2.0694 |  | 0.97 |  | 25 | 1 | 49 | 8 | 3 | 5.4 | 0.3 | 28 | 09 Wood Chips HOP | Boiler | EH | Wood Chips | WCH | Decentral | Heat only |  | BH | 0.97 | Decentral heat | 1
|  |  |  | MKr15 | 2050 |  | 1.149 |  |  |  |  | 4.3955 | 0.21829 | 2.0694 |  | 0.97 |  | 25 | 1 | 41 | 4 | 1 | 5.4 | 0.3 | 28 | 09 Wood Chips HOP | Boiler | EH | Wood Chips | WCH | Decentral | Heat only |  | BH | 0.97 | Decentral heat | 1
ECEXWCHDHDN1 | 09 Wood Chips, Medium - CHP - Wood Chips | ELCWCH | ELCC | MKr15 | 2015 | 2020 | 0.274 |  |  | 2.8571 | 1 | 27.565 | 1.1801 | 7.8639 | 0.031536 | 0.97 | 1 | 25 | 2.5 | 90 | 3 | 1 | 5.4 | 2 | 20 | 09 Wood Chips, Medium | CHP | EC | Wood Chips | WCH | Decentral | Electricity and heat |  | EX | 0.97 | Decentral heat | 1
|  |  | HETD | MKr15 | 2020 |  | 0.274 |  |  | 2.8571 | 1 | 26.82 | 1.1443 | 7.8639 |  | 0.97 |  | 25 | 2.5 | 72 | 2 | 1 | 5.4 | 0.3 | 20 | 09 Wood Chips, Medium | CHP | EC | Wood Chips | WCH | Decentral | Electricity and heat |  | EX | 0.97 | Decentral heat | 1
|  |  |  | MKr15 | 2030 |  | 0.275 |  |  | 2.8571 | 1 | 26.075 | 1.0728 | 7.8639 |  | 0.97 |  | 25 | 2.5 | 41 | 2 | 1 | 5.4 | 0.3 | 20 | 09 Wood Chips, Medium | CHP | EC | Wood Chips | WCH | Decentral | Electricity and heat |  | EX | 0.97 | Decentral heat | 1
|  |  |  | MKr15 | 2050 |  | 0.27 |  |  | 2.8571 | 1 | 24.585 | 0.98936 | 8.0708 |  | 0.97 |  | 25 | 2.5 | 24 | 1 | 1 | 5.4 | 0.3 | 20 | 09 Wood Chips, Medium | CHP | EC | Wood Chips | WCH | Decentral | Electricity and heat |  | EX | 0.97 | Decentral heat | 1
ECEXWCHDHDN2 | 09 Wood Chips, Small - CHP - Wood Chips | ELCWCH | ELCC | MKr15 | 2015 | 2020 | 0.135 |  |  | 6.6667 | 1 | 49.915 | 2.1806 | 16.1417 | 0.031536 | 0.97 | 1 | 25 | 1 | 90 | 16 | 1 | 5.4 | 2 | 21 | 09 Wood Chips, Small | CHP | EC | Wood Chips | WCH | Decentral | Electricity and heat |  | EX | 0.97 | Decentral heat | 2
|  |  | HETD | MKr15 | 2020 |  | 0.135 |  |  | 6.6667 | 1 | 48.425 | 2.1523 | 16.1417 |  | 0.97 |  | 25 | 1 | 63 | 11 | 1 | 5.4 | 0.3 | 21 | 09 Wood Chips, Small | CHP | EC | Wood Chips | WCH | Decentral | Electricity and heat |  | EX | 0.97 | Decentral heat | 2
|  |  |  | MKr15 | 2030 |  | 0.136 |  |  | 6.6667 | 1 | 46.19 | 2.0897 | 15.9347 |  | 0.97 |  | 25 | 1 | 41 | 8 | 1 | 5.4 | 0.3 | 21 | 09 Wood Chips, Small | CHP | EC | Wood Chips | WCH | Decentral | Electricity and heat |  | EX | 0.97 | Decentral heat | 2
|  |  |  | MKr15 | 2050 |  | 0.133 |  |  | 7.1429 | 1 | 44.7 | 2.0704 | 16.3486 |  | 0.97 |  | 25 | 1 | 32 | 4 | 1 | 5.4 | 0.3 | 21 | 09 Wood Chips, Small | CHP | EC | Wood Chips | WCH | Decentral | Electricity and heat |  | EX | 0.97 | Decentral heat | 2
EHBHWPEDHDN1 | 09 Wood Pellets HOP - Boiler - Wood Pellets | ELCWPE | HETD | MKr15 | 2015 | 2020 | 1.001 |  |  |  |  | 5.513 | 0.2533 | 1.0347 | 0.031536 | 0.97 | 1 | 25 | 1 | 90 |  | 1 | 4.59 | 2 | 29 | 09 Wood Pellets HOP | Boiler | EH | Wood Pellets | WPE | Decentral | Heat only |  | BH | 0.97 | Decentral heat | 1
|  |  |  | MKr15 | 2020 |  | 1.001 |  |  |  |  | 5.364 | 0.24585 | 1.0347 |  | 0.97 |  | 25 | 1 | 54 |  | 1 | 4.59 | 0.3 | 29 | 09 Wood Pellets HOP | Boiler | EH | Wood Pellets | WPE | Decentral | Heat only |  | BH | 0.97 | Decentral heat | 1
|  |  |  | MKr15 | 2030 |  | 1.001 |  |  |  |  | 5.1405 | 0.23319 | 1.0347 |  | 0.97 |  | 25 | 1 | 42 |  | 1 | 4.59 | 0.3 | 29 | 09 Wood Pellets HOP | Boiler | EH | Wood Pellets | WPE | Decentral | Heat only |  | BH | 0.97 | Decentral heat | 1
|  |  |  | MKr15 | 2050 |  | 1.001 |  |  |  |  | 4.9915 | 0.21754 | 1.0347 |  | 0.97 |  | 25 | 1 | 35 |  | 1 | 4.59 | 0.3 | 29 | 09 Wood Pellets HOP | Boiler | EH | Wood Pellets | WPE | Decentral | Heat only |  | BH | 0.97 | Decentral heat | 1
ECEXWPEDHDN1 | 09 Wood Pellets, Medium - CHP - Wood Pellets | ELCWPE | ELCC | MKr15 | 2015 | 2020 | 0.286 |  |  | 2.2222 | 1 | 23.84 | 0.97446 | 3.5181 | 0.031536 | 0.97 | 1 | 25 | 1 | 78 |  | 1 | 4.59 | 2 | 23 | 09 Wood Pellets, Medium | CHP | EC | Wood Pellets | WPE | Decentral | Electricity and heat |  | EX | 0.97 | Decentral heat | 1
|  |  | HETD | MKr15 | 2020 |  | 0.286 |  |  | 2.2222 | 1 | 23.095 | 0.9469 | 3.5181 |  | 0.97 |  | 25 | 1 | 62 |  | 1 | 4.59 | 0.3 | 23 | 09 Wood Pellets, Medium | CHP | EC | Wood Pellets | WPE | Decentral | Electricity and heat |  | EX | 0.97 | Decentral heat | 1
|  |  |  | MKr15 | 2030 |  | 0.283 |  |  | 2.2222 | 1 | 23.095 | 0.91858 | 3.5181 |  | 0.97 |  | 25 | 1 | 35 |  | 1 | 4.59 | 0.3 | 23 | 09 Wood Pellets, Medium | CHP | EC | Wood Pellets | WPE | Decentral | Electricity and heat |  | EX | 0.97 | Decentral heat | 1
|  |  |  | MKr15 | 2050 |  | 0.283 |  |  | 2.2222 | 1 | 20.86 | 0.82546 | 3.5181 |  | 0.97 |  | 25 | 1 | 21 |  | 1 | 4.59 | 0.3 | 23 | 09 Wood Pellets, Medium | CHP | EC | Wood Pellets | WPE | Decentral | Electricity and heat |  | EX | 0.97 | Decentral heat | 1
ECEXWPEDHDN2 | 09 Wood Pellets, Small - CHP - Wood Pellets | ELCWPE | ELCC | MKr15 | 2015 | 2020 | 0.144 |  |  | 5.5556 | 1 | 46.935 | 2.0927 | 7.0361 | 0.031536 | 0.97 | 1 | 25 | 1 | 90 |  | 1 | 4.59 | 2 | 24 | 09 Wood Pellets, Small | CHP | EC | Wood Pellets | WPE | Decentral | Electricity and heat |  | EX | 0.97 | Decentral heat | 2
|  |  | HETD | MKr15 | 2020 |  | 0.144 |  |  | 5.5556 | 1 | 46.19 | 2.0555 | 7.0361 |  | 0.97 |  | 25 | 1 | 54 |  | 1 | 4.59 | 0.3 | 24 | 09 Wood Pellets, Small | CHP | EC | Wood Pellets | WPE | Decentral | Electricity and heat |  | EX | 0.97 | Decentral heat | 2
|  |  |  | MKr15 | 2030 |  | 0.142 |  |  | 5.5556 | 1 | 46.19 | 2.0473 | 7.0361 |  | 0.97 |  | 25 | 1 | 35 |  | 1 | 4.59 | 0.3 | 24 | 09 Wood Pellets, Small | CHP | EC | Wood Pellets | WPE | Decentral | Electricity and heat |  | EX | 0.97 | Decentral heat | 2
|  |  |  | MKr15 | 2050 |  | 0.142 |  |  | 5.5556 | 1 | 41.72 | 1.9206 | 7.0361 |  | 0.97 |  | 25 | 1 | 28 |  | 1 | 4.59 | 0.3 | 24 | 09 Wood Pellets, Small | CHP | EC | Wood Pellets | WPE | Decentral | Electricity and heat |  | EX | 0.97 | Decentral heat | 2
ECBPNGADHDN5 | 11 SOFC-CHP - CHP - Natural gas | ELCNGA,ELCSNG | ELCC | MKr15 | 2015 | 2020 | 0.56 |  |  |  |  | 61.835 | 3.0918 |  | 0.031536 | 1 | 1 | 15 | 1 | 1.3 | 1.25 |  |  |  | 32 | 11 SOFC-CHP | CHP | EC | Natural gas | NGA | Decentral | Electricity and heat |  | BP |  | Decentral heat | 5
|  |  | HETD | MKr15 | 2020 |  | 0.58 |  |  | 0.6 |  | 24.585 | 1.2292 |  |  | 1 |  | 20 | 1 | 1.4 | 1.25 |  |  |  | 32 | 11 SOFC-CHP | CHP | EC | Natural gas | NGA | Decentral | Electricity and heat |  | BP |  | Decentral heat | 5
|  |  |  | MKr15 | 2030 |  | 0.6 |  |  | 0.62 |  | 14.9 | 0.745 |  |  | 1 |  | 20 | 1 | 1.5 | 1.25 |  |  |  | 32 | 11 SOFC-CHP | CHP | EC | Natural gas | NGA | Decentral | Electricity and heat |  | BP |  | Decentral heat | 5
|  |  |  | MKr15 | 2050 |  | 0.6 |  |  | 0.62 |  | 5.96 | 0.298 |  |  | 1 |  | 20 | 1 | 1.6 | 1.25 |  |  |  | 32 | 11 SOFC-CHP | CHP | EC | Natural gas | NGA | Decentral | Electricity and heat |  | BP |  | Decentral heat | 5
ECBPH2GDHDN1 | 12 LT-PEMFC CHP - CHP - Hydrogen | ELCH2G | ELCC | MKr15 | 2015 | 2020 | 0.45 |  |  |  |  | 14.155 | 0.70775 |  | 0.031536 | 1 | 1 | 10 | 1 | [5 empty] | 33 | 12 LT-PEMFC CHP | CHP | EC | Hydrogen | H2G | Decentral | Electricity and heat |  | BP | 0.9 | Decentral heat | 1
|  |  | HETD | MKr15 | 2020 |  | 0.5 |  |  | 0.8 |  | 9.685 | 0.48425 |  |  | 1 |  | 10 | 1 | [5 empty] | 33 | 12 LT-PEMFC CHP | CHP | EC | Hydrogen | H2G | Decentral | Electricity and heat |  | BP | 0.9 | Decentral heat | 1
|  |  |  | MKr15 | 2030 |  | 0.5 |  |  | 0.8 |  | 8.195 | 0.40975 |  |  | 1 |  | 10 | 1 | [5 empty] | 33 | 12 LT-PEMFC CHP | CHP | EC | Hydrogen | H2G | Decentral | Electricity and heat |  | BP | 0.9 | Decentral heat | 1
|  |  |  | MKr15 | 2050 |  | 0.5 |  |  | 0.8 |  | 5.96 | 0.298 |  |  | 1 |  | 10 | 1 | [5 empty] | 33 | 12 LT-PEMFC CHP | CHP | EC | Hydrogen | H2G | Decentral | Electricity and heat |  | BP | 0.9 | Decentral heat | 1
EHEHAMBDHDN1 | 40 Absorption heat pump, DH - Heat pump - Excess heat | ELCAMB | HETD | MKr15 | 2015 | 2020 | 1 | 0.58824 |  |  |  | 4.47 | 0.0149 | 1.8625 | 0.031536 | 1 | 1 | 25 | 0.5 | [5 empty] | 43 | 40 Absorption heat pump, DH | Heat pump | EH | Excess heat | AMB | Decentral | Heat only |  | EH |  | Decentral heat | 1
|  | ELCSTM |  | MKr15 | 2020 |  | 1 | 0.5848 |  |  |  | 4.2018 | 0.0149 | 2.0322 |  | 1 |  | 25 | 0.5 | [5 empty] | 43 | 40 Absorption heat pump, DH | Heat pump | EH | Excess heat | AMB | Decentral | Heat only |  | EH |  | Decentral heat | 1
|  | ELCC |  | MKr15 | 2030 |  | 1 | 0.57803 |  |  |  | 3.7816 | 0.0149 | 2.5947 |  | 1 |  | 25 | 0.5 | [5 empty] | 43 | 40 Absorption heat pump, DH | Heat pump | EH | Excess heat | AMB | Decentral | Heat only |  | EH |  | Decentral heat | 1
|  |  |  | MKr15 | 2050 |  | 1 | 0.57143 |  |  |  | 3.4035 | 0.0149 | 2.956 |  | 1 |  | 25 | 0.5 | [5 empty] | 43 | 40 Absorption heat pump, DH | Heat pump | EH | Excess heat | AMB | Decentral | Heat only |  | EH |  | Decentral heat | 1
EHEHAMBDHDN2 | 40 Comp. heat pump, DH - Heat pump - Electricity | ELCAMB | HETD | MKr15 | 2015 | 2020 | 1 | 0.28571 |  |  |  | 5.215 | 0.0149 | 6.8292 | 0.031536 | 1 | 1 | 25 | 0.5 | [5 empty] | 42 | 40 Comp. heat pump, DH | Heat pump | EH | Electricity | AMB | Decentral | Heat only |  | EH |  | Decentral heat | 2
|  | ELCC |  | MKr15 | 2020 |  | 1 | 0.27778 |  |  |  | 4.9021 | 0.0149 | 6.6222 |  | 1 |  | 25 | 0.5 | [5 empty] | 42 | 40 Comp. heat pump, DH | Heat pump | EH | Electricity | AMB | Decentral | Heat only |  | EH |  | Decentral heat | 2
|  |  |  | MKr15 | 2030 |  | 1 | 0.26316 |  |  |  | 4.4119 | 0.0149 | 7.6569 |  | 1 |  | 25 | 0.5 | [5 empty] | 42 | 40 Comp. heat pump, DH | Heat pump | EH | Electricity | AMB | Decentral | Heat only |  | EH |  | Decentral heat | 2
|  |  |  | MKr15 | 2050 |  | 1 | 0.2439 |  |  |  | 3.9707 | 0.0149 | 8.0708 |  | 1 |  | 25 | 0.5 | [5 empty] | 42 | 40 Comp. heat pump, DH | Heat pump | EH | Electricity | AMB | Decentral | Heat only |  | EH |  | Decentral heat | 2
EHBHELCDHDN1 | 41 Electric Boilers - Boiler - Electricity | ELCC | HETD | MKr15 | 2015 | 2020 | 0.98 |  |  |  |  | 1.1175 | 0.008195 | 1.6556 | 0.031536 | 0.99 | 1 | 20 | 0.5 | [5 empty] | 44 | 41 Electric Boilers | Boiler | EH | Electricity | ELCC | Decentral | Heat only |  | BH | 0.99 | Decentral heat | 1
|  |  |  | MKr15 | 2020 |  | 0.99 |  |  |  |  | 1.1175 | 0.0079715 | 1.8625 |  | 0.99 |  | 20 | 0.5 | [5 empty] | 44 | 41 Electric Boilers | Boiler | EH | Electricity | ELCC | Decentral | Heat only |  | BH | 0.99 | Decentral heat | 1
|  |  |  | MKr15 | 2030 |  | 0.99 |  |  |  |  | 1.043 | 0.007599 | 2.0694 |  | 0.99 |  | 20 | 0.5 | [5 empty] | 44 | 41 Electric Boilers | Boiler | EH | Electricity | ELCC | Decentral | Heat only |  | BH | 0.99 | Decentral heat | 1
|  |  |  | MKr15 | 2050 |  | 0.99 |  |  |  |  | 0.9685 | 0.006854 | 2.0694 |  | 0.99 |  | 20 | 0.5 | [5 empty] | 44 | 41 Electric Boilers | Boiler | EH | Electricity | ELCC | Decentral | Heat only |  | BH | 0.99 | Decentral heat | 1
EHBHNGADHDN1 | 44 Natural Gas DH Only - Boiler - Natural gas | ELCNGA,ELCSNG | HETD | MKr15 | 2015 | 2020 | 1.03 |  |  |  |  | 0.447 | 0.0149 | 2.2764 | 0.031536 | 0.99 | 1 | 25 | 0.5 | 10 | 3 | 1 | 0.3 |  | 45 | 44 Natural Gas DH Only | Boiler | EH | Natural gas | NGA | Decentral | Heat only |  | BH | 0.99 | Decentral heat | 1
|  |  |  | MKr15 | 2020 |  | 1.03 |  |  |  |  | 0.447 | 0.014528 | 2.2764 |  | 0.99 |  | 25 | 0.5 | 9 | 3 | 1 | 0.3 |  | 45 | 44 Natural Gas DH Only | Boiler | EH | Natural gas | NGA | Decentral | Heat only |  | BH | 0.99 | Decentral heat | 1
|  |  |  | MKr15 | 2030 |  | 1.04 |  |  |  |  | 0.3725 | 0.014155 | 2.0694 |  | 0.99 |  | 25 | 0.5 | 7 | 2 | 1 | 0.3 |  | 45 | 44 Natural Gas DH Only | Boiler | EH | Natural gas | NGA | Decentral | Heat only |  | BH | 0.99 | Decentral heat | 1
|  |  |  | MKr15 | 2050 |  | 1.04 |  |  |  |  | 0.3725 | 0.012665 | 2.0694 |  | 0.99 |  | 25 | 0.5 | 6 | 2 | 1 | 0.3 |  | 45 | 44 Natural Gas DH Only | Boiler | EH | Natural gas | NGA | Decentral | Heat only |  | BH | 0.99 | Decentral heat | 1
EHEHGEODHDN1 | 45 Geothermal - Abs.HP 50 dgs - Geothermal - Excess heat | ELCGEO | HETD | MKr15 | 2015 | 2020 | 0.95 | 0.05 | 0.58824 |  |  | 13.41 | 0.149 | 10.8646 | 0.031536 | 0.98 | 1 | 25 | 4.5 | [5 empty] | 47 | 45 Geothermal - Abs.HP 50 dgs | Geothermal | EH | Excess heat | GEO | Decentral | Heat only |  | EH | 0.98 | Decentral heat | 1
|  | ELCSTM |  | MKr15 | 2020 |  | 0.95 | 0.05 | 0.58824 |  |  | 13.41 | 0.149 | 11.3819 |  | 0.98 |  | 25 | 4.5 | [5 empty] | 47 | 45 Geothermal - Abs.HP 50 dgs | Geothermal | EH | Excess heat | GEO | Decentral | Heat only |  | EH | 0.98 | Decentral heat | 1
|  | ELCC |  | MKr15 | 2030 |  | 0.95 | 0.05 | 0.58824 |  |  | 12.665 | 0.149 | 13.4514 |  | 0.98 |  | 30 | 4.5 | [5 empty] | 47 | 45 Geothermal - Abs.HP 50 dgs | Geothermal | EH | Excess heat | GEO | Decentral | Heat only |  | EH | 0.98 | Decentral heat | 1
|  |  |  | MKr15 | 2050 |  | 0.95 | 0.05 | 0.58824 |  |  | 11.92 | 0.149 | 15.0035 |  | 0.98 |  | 30 | 4.5 | [5 empty] | 47 | 45 Geothermal - Abs.HP 50 dgs | Geothermal | EH | Excess heat | GEO | Decentral | Heat only |  | EH | 0.98 | Decentral heat | 1
EHEHGEODHDN2 | 45 Geothermal - Abs.HP 70 dgs - Geothermal - Excess heat | ELCGEO | HETD | MKr15 | 2015 | 2020 | 0.92 | 0.08 | 0.41152 |  |  | 10.43 | 0.2086 | 14.4861 | 0.031536 | 0.98 | 1 | 25 | 4.5 | [5 empty] | 46 | 45 Geothermal - Abs.HP 70 dgs | Geothermal | EH | Excess heat | GEO | Decentral | Heat only |  | EH | 0.98 | Decentral heat | 2
|  | ELCSTM |  | MKr15 | 2020 |  | 0.92 | 0.08 | 0.41152 |  |  | 10.43 | 0.2086 | 15.5208 |  | 0.98 |  | 25 | 4.5 | [5 empty] | 46 | 45 Geothermal - Abs.HP 70 dgs | Geothermal | EH | Excess heat | GEO | Decentral | Heat only |  | EH | 0.98 | Decentral heat | 2
|  | ELCC |  | MKr15 | 2030 |  | 0.94 | 0.06 | 0.41152 |  |  | 9.685 | 0.1639 | 15.5208 |  | 0.98 |  | 30 | 4.5 | [5 empty] | 46 | 45 Geothermal - Abs.HP 70 dgs | Geothermal | EH | Excess heat | GEO | Decentral | Heat only |  | EH | 0.98 | Decentral heat | 2
|  |  |  | MKr15 | 2050 |  | 0.94 | 0.06 | 0.41152 |  |  | 9.685 | 0.149 | 17.5903 |  | 0.98 |  | 30 | 4.5 | [5 empty] | 46 | 45 Geothermal - Abs.HP 70 dgs | Geothermal | EH | Excess heat | GEO | Decentral | Heat only |  | EH | 0.98 | Decentral heat | 2
EHEHGEODHDN3 | 45 Geothermal - Electric HP - Geothermal - Electricity | ELCGEO | HETD | MKr15 | 2015 | 2020 | 0.92 | 0.08 | 0.89286 |  |  | 10.43 | 0.2086 | 14.4861 | 0.031536 | 0.98 | 1 | 25 | 4.5 | [5 empty] | 48 | 45 Geothermal - Electric HP | Geothermal | EH | Electricity | GEO | Decentral | Heat only |  | EH | 0.98 | Decentral heat | 3
|  | ELCC |  | MKr15 | 2020 |  | 0.92 | 0.08 | 0.89286 |  |  | 10.43 | 0.2086 | 15.5208 |  | 0.98 |  | 25 | 4.5 | [5 empty] | 48 | 45 Geothermal - Electric HP | Geothermal | EH | Electricity | GEO | Decentral | Heat only |  | EH | 0.98 | Decentral heat | 3
|  |  |  | MKr15 | 2030 |  | 0.94 | 0.06 | 0.89286 |  |  | 9.685 | 0.1639 | 15.5208 |  | 0.98 |  | 30 | 4.5 | [5 empty] | 48 | 45 Geothermal - Electric HP | Geothermal | EH | Electricity | GEO | Decentral | Heat only |  | EH | 0.98 | Decentral heat | 3
|  |  |  | MKr15 | 2050 |  | 0.94 | 0.06 | 0.89286 |  |  | 9.685 | 0.149 | 17.5903 |  | 0.98 |  | 30 | 4.5 | [5 empty] | 48 | 45 Geothermal - Electric HP | Geothermal | EH | Electricity | GEO | Decentral | Heat only |  | EH | 0.98 | Decentral heat | 3
EHSHSOLDHDN1 | 46 Solar District Heating - Solar - Solar | ELCSOL | HETD | MKr15 | 2015 | 2020 | 1 |  |  |  |  | 3.6422 | 0.0006705 | 0.39319 | 0.031536 |  | 0.3 | 30 | 0.25 | [5 empty] | 49 | 46 Solar District Heating | Solar | EH | Solar | SOL | Decentral | Heat only | 0.11416 | SH | 0.11416 | Decentral heat | 1
|  |  |  | MKr15 | 2020 |  | 1 |  |  |  |  | 3.3703 | 0.0006705 | 0.43458 |  |  |  | 30 | 0.25 | [5 empty] | 49 | 46 Solar District Heating | Solar | EH | Solar | SOL | Decentral | Heat only | 0.11416 | SH | 0.11416 | Decentral heat | 1
|  |  |  | MKr15 | 2030 |  | 1 |  |  |  |  | 3.1001 | 0.000596 | 0.62083 |  |  |  | 30 | 0.25 | [5 empty] | 49 | 46 Solar District Heating | Solar | EH | Solar | SOL | Decentral | Heat only | 0.11416 | SH | 0.11416 | Decentral heat | 1
|  |  |  | MKr15 | 2050 |  | 1 |  |  |  |  | 2.8116 | 0.000596 | 0.72431 |  |  |  | 30 | 0.25 | [5 empty] | 49 | 46 Solar District Heating | Solar | EH | Solar | SOL | Decentral | Heat only | 0.11416 | SH | 0.11416 | Decentral heat | 1