## LOG
Date | Name | Sheet Name | Cell no | Explanation
2021-04-14 | Mikkel Bosack Simonsen |  |  | Construction of VT file containing all residential demands, including structure for residential cooling build upon the building sotck projections

## Intro
Description
Purpose: | This sheet defines processes, commodities and existing stocks for household heating
Description: | The data is based on the underlying heating model as well as energy statistics
Relevant sectors | RES
Description of different sheets
Commodities | Defines the commodities used in the processes
Processes | Defines the processes for boilers and buildings
Appliances&Cooking | Topology for processes and commodities used for Other residential energy contumpiton
Cooling | Topology for processes and commodities used for airconditioning
Boilers | Topology for processes and commodities used for boilers to generate heat
Buildings | Topology for processes and commodities used for heating square meters
Dem | Base year heating demands
RES_fuel | Topology for fuels used in household heating
Emis | Define emission coefficients for different fuels
Regional split | Regional splits within the model
Data manipulation | Data from sources manipulated into structures usefull for the modelling structure
Source | Sources used within this workbook - Raw data input
Energy balance | Energy balance of the residential sector - Raw data input
RES | Flow chart of model setup
Workflow | The workflow of model
Legend | Naming scheme

## Commodities
Sector name | RES | Residential
~FI_Comm
CSet | CommName | CommDesc | Unit | LimType | CTSLvl | PeakTS | Ctype | Type | Building | Area | Technology | Technology with age specific parameters to buildings | Long names | Names
*Commodity Set Membership | Commodity Name | Commodity Description | Unit | Sense of the Balance EQN. | Timeslice Level | Peak Monitoring | Electricity Indicator
DEM | RHUDB | Residential Heating Urban Detached Building Demand | Mm2 |  |  |  |  | Heating | Detached | Urban | Building |  |  | Demand
| RHRDB | Residential Heating Rural Detached Building Demand | Mm2 |  |  |  |  | Heating | Detached | Rural | Building |  |  | Demand
| RHUMB | Residential Heating Urban Multi Building Demand | Mm2 |  |  |  |  | Heating | Multi | Urban | Building |  |  | Demand
| RHRMB | Residential Heating Rural Multi Building Demand | Mm2 |  |  |  |  | Heating | Multi | Rural | Building |  |  | Demand
| RCUDB | Residential Cooling Urban Detached Building Demand | Mm2 |  |  |  |  | Cooling | Detached | Urban | Building |  |  | Demand
| RCRDB | Residential Cooling Rural Detached Building Demand | Mm2 |  |  |  |  | Cooling | Detached | Rural | Building |  |  | Demand
| RCUMB | Residential Cooling Urban Multi Building Demand | Mm2 |  |  |  |  | Cooling | Multi | Urban | Building |  |  | Demand
| RCRMB | Residential Cooling Rural Multi Building Demand | Mm2 |  |  |  |  | Cooling | Multi | Rural | Building |  |  | Demand
| RWDEM | Residential Water Hot Demand | PJ |  |  |  |  | Water Hot |  |  |  |  | DEM | Demand
| RADEM | Residential Appliances Demand | PJ |  |  |  |  | Appliances |  |  |  |  | DEM | Demand
| RFDEM | Residential Food (cooking) Demand | PJ |  |  |  |  | Food (cooking) |  |  |  |  | DEM | Demand
NRG | RESNGA | Residential Natural Gas | PJ | [9 empty] | NGA | Natural Gas
| RESBGA | Residential Biogas | PJ | [9 empty] | BGA | Biogas
| RESLPG | Residential LPG | PJ | [9 empty] | LPG | LPG
| RESDSL | Residential Diesel | PJ | [9 empty] | DSL | Diesel
| RESGSL | Residential Gasoline | PJ | [9 empty] | GSL | Gasoline
| RESWPE | Residential Wood pellets | PJ | [9 empty] | WPE | Wood pellets
| RESFIW | Residential Fire wood | PJ | [9 empty] | FIW | Fire wood
| RESCOA | Residential Coal | PJ | [9 empty] | COA | Coal
| RESH2 | Residential Hydrogen | PJ | [9 empty] | H2 | Hydrogen
| RESSOL | Residential Solar | PJ | [9 empty] | SOL | Solar
| RESELCH | Residential Electricity Heating | PJ |  | DAYNITE |  | ELC | [5 empty] | ELCH | Electricity Heating
| RESELCC | Residential Electricity Cooling | PJ |  | DAYNITE |  | ELC | [5 empty] | ELCC | Electricity Cooling
| RESELCA | Residential Electricity Appliances | PJ |  | DAYNITE |  | ELC | [5 empty] | ELCA | Electricity Appliances
| RESELCO | Residential Electricity Cooking | PJ |  | DAYNITE |  | ELC | [5 empty] | ELCO | Electricity Cooking
| RESELCW | Residential Electricity Water Heating | PJ |  | DAYNITE |  | ELC | [5 empty] | ELCW | Electricity Water Heating
| RESHCE | Residential District heating Central | PJ |  | DAYNITE | [7 empty] | HCE | District heating Central
| RESHSE | Residential District heating SubUrban | PJ |  | DAYNITE | [7 empty] | HSE | District heating SubUrban
| RESHDE | Residential District heating Decentral | PJ |  | DAYNITE | [7 empty] | HDE | District heating Decentral
| RESSNG | Residential Synthetic Natural Gas | PJ | [9 empty] | SNG | Synthetic Natural Gas | This is only a scatch to explain how are the processes and commoditieslinked in case of district heating.
| RESDSB | Residential Renewable Diesel | PJ | [9 empty] | DSB | Renewable Diesel | For detailed representation, go to VEDA FE-->Advanced Functions and go to Process Master and Commodity.
| RESHUDX | Residential Heating Urban Detached Xhanger DH | PJ |  | DAYNITE |  |  | Heating | Detached | Urban | Xhanger DH |  |  |  | RES sheet contains detailed graphical representation, but not heat savings.
| RESHRDX | Residential Heating Rural Detached Xhanger DH | PJ |  | DAYNITE |  |  | Heating | Detached | Rural | Xhanger DH
| RESHUMX | Residential Heating Urban Multi Xhanger DH | PJ |  | DAYNITE |  |  | Heating | Multi | Urban | Xhanger DH
| RESHRMX | Residential Heating Rural Multi Xhanger DH | PJ |  | DAYNITE |  |  | Heating | Multi | Rural | Xhanger DH
| RESHUDB | Residential Heating Urban Detached Boilers | PJ |  | DAYNITE |  |  | Heating | Detached | Urban | Boilers
| RESHRDB | Residential Heating Rural Detached Boilers RESHUDX,RESHUDB,RESHUDBE,RESHSAV,RESHUDSL | PJ |  | DAYNITE |  |  | Heating | Detached | Rural | Boilers
| RESHUMB | Residential Heating Urban Multi Boilers RESHUDX,RESHUDB,RESHUDBE,RESHSAV,RESHUDSM | PJ |  | DAYNITE |  |  | Heating | Multi | Urban | Boilers
| RESHRMB | Residential Heating Rural Multi Boilers RESHUDX,RESHUDB,RESHUDBE,RESHSAV,RESHUDSH | PJ |  | DAYNITE |  |  | Heating | Multi | Rural | Boilers
| RESHUDBE | Residential Heating Urban Detached Boilers Existing buildings RESHRDX,RESHRDB,RESHRDBE,RESHSAV,RESHRDSL | PJ |  | DAYNITE |  |  | Heating | Detached | Urban | Boilers | Existing buildings
| RESHRDBE | Residential Heating Rural Detached Boilers Existing buildings | PJ |  | DAYNITE |  |  | Heating | Detached | Rural | Boilers | Existing buildings
| RESHUMBE | Residential Heating Urban Multi Boilers Existing buildings | PJ |  | DAYNITE |  |  | Heating | Multi | Urban | Boilers | Existing buildings
| RESHRMBE | Residential Heating Rural Multi Boilers Existing buildings | PJ |  | DAYNITE |  |  | Heating | Multi | Rural | Boilers | Existing buildings
| RESHUDBN | Residential Heating Urban Detached Boilers New buildings | PJ |  | DAYNITE |  |  | Heating | Detached | Urban | Boilers | New buildings
| RESHRDBN | Residential Heating Rural Detached Boilers New buildings | PJ |  | DAYNITE |  |  | Heating | Detached | Rural | Boilers | New buildings
| RESHUMBN | Residential Heating Urban Multi Boilers New buildings | PJ |  | DAYNITE |  |  | Heating | Multi | Urban | Boilers | New buildings
| RESHRMBN | Residential Heating Rural Multi Boilers New buildings | PJ |  | DAYNITE |  |  | Heating | Multi | Rural | Boilers | New buildings
| RESCUDB | Residential Cooling Urban Detached Boilers | PJ |  | DAYNITE |  |  | Cooling | Detached | Urban | Boilers
| RESCRDB | Residential Cooling Rural Detached Boilers | PJ |  | DAYNITE |  |  | Cooling | Detached | Rural | Boilers
| RESCUMB | Residential Cooling Urban Multi Boilers | PJ |  | DAYNITE |  |  | Cooling | Multi | Urban | Boilers
| RESCRMB | Residential Cooling Rural Multi Boilers | PJ |  | DAYNITE |  |  | Cooling | Multi | Rural | Boilers
| RESHUDSL | Residential Heating Urban Detached Savings Low | PJ | FX | DAYNITE |  |  | Heating | Detached | Urban | Savings | Low
| RESHUDSM | Residential Heating Urban Detached Savings Medium | PJ | FX | DAYNITE |  |  | Heating | Detached | Urban | Savings | Medium
| RESHUDSH | Residential Heating Urban Detached Savings High | PJ | FX | DAYNITE |  |  | Heating | Detached | Urban | Savings | High
| RESHRDSL | Residential Heating Rural Detached Savings Low | PJ | FX | DAYNITE |  |  | Heating | Detached | Rural | Savings | Low
| RESHRDSM | Residential Heating Rural Detached Savings Medium | PJ | FX | DAYNITE |  |  | Heating | Detached | Rural | Savings | Medium
| RESHRDSH | Residential Heating Rural Detached Savings High | PJ | FX | DAYNITE |  |  | Heating | Detached | Rural | Savings | High
| RESHUMSL | Residential Heating Urban Multi Savings Low | PJ | FX | DAYNITE |  |  | Heating | Multi | Urban | Savings | Low
| RESHUMSM | Residential Heating Urban Multi Savings Medium | PJ | FX | DAYNITE |  |  | Heating | Multi | Urban | Savings | Medium
| RESHUMSH | Residential Heating Urban Multi Savings High | PJ | FX | DAYNITE |  |  | Heating | Multi | Urban | Savings | High
| RESHRMSL | Residential Heating Rural Multi Savings Low | PJ | FX | DAYNITE |  |  | Heating | Multi | Rural | Savings | Low
| RESHRMSM | Residential Heating Rural Multi Savings Medium | PJ | FX | DAYNITE |  |  | Heating | Multi | Rural | Savings | Medium
| RESHRMSH | Residential Heating Rural Multi Savings High | PJ | FX | DAYNITE |  |  | Heating | Multi | Rural | Savings | High
| RESCUDSL | Residential Cooling Urban Detached Savings Low | PJ | FX | DAYNITE |  |  | Cooling | Detached | Urban | Savings | Low
| RESCUDSM | Residential Cooling Urban Detached Savings Medium | PJ | FX | DAYNITE |  |  | Cooling | Detached | Urban | Savings | Medium
| RESCUDSH | Residential Cooling Urban Detached Savings High | PJ | FX | DAYNITE |  |  | Cooling | Detached | Urban | Savings | High
| RESCRDSL | Residential Cooling Rural Detached Savings Low | PJ | FX | DAYNITE |  |  | Cooling | Detached | Rural | Savings | Low
| RESCRDSM | Residential Cooling Rural Detached Savings Medium | PJ | FX | DAYNITE |  |  | Cooling | Detached | Rural | Savings | Medium
| RESCRDSH | Residential Cooling Rural Detached Savings High | PJ | FX | DAYNITE |  |  | Cooling | Detached | Rural | Savings | High
| RESCUMSL | Residential Cooling Urban Multi Savings Low | PJ | FX | DAYNITE |  |  | Cooling | Multi | Urban | Savings | Low
| RESCUMSM | Residential Cooling Urban Multi Savings Medium | PJ | FX | DAYNITE |  |  | Cooling | Multi | Urban | Savings | Medium
| RESCUMSH | Residential Cooling Urban Multi Savings High | PJ | FX | DAYNITE |  |  | Cooling | Multi | Urban | Savings | High
| RESCRMSL | Residential Cooling Rural Multi Savings Low | PJ | FX | DAYNITE |  |  | Cooling | Multi | Rural | Savings | Low
| RESCRMSM | Residential Cooling Rural Multi Savings Medium | PJ | FX | DAYNITE |  |  | Cooling | Multi | Rural | Savings | Medium
| RESCRMSH | Residential Cooling Rural Multi Savings High | PJ | FX | DAYNITE |  |  | Cooling | Multi | Rural | Savings | High
ENV | RESCO2 | CO2 Residential | kt
NRG | RESHSAV | Residenatial spatial heat savings | PJ |  | DAYNITE
HO plant or CHP
Central Heat
Heat from pipeline
Residential heat from heat exchangers
Transmission and distribution network
Fuel technology
District heat for residential sector
Residential heating technology
(heat exchanger)
Residential heat savings
Residential heat from individual boilers
Residential heat
Residential heating

## Processes
Sector name |  | RES | Residential
~FI_Process
Sets | Region | TechName | TechDesc | Tact | Tcap | Tslvl | PrimaryCG | Vintage | Application | Technology | Building | Area | Fuel | Technology with age specific parameters to buildings | Long names | Names
*Process Set Membership | Region Name | Technology Name | Technology Description | Activity Unit | Capacity Unit | TimeSlice level of Process Activity | Primary Commodity Group | Vintage Tracking | Not read | Not read | Not read | Not read | Not read | Not read | Not read | Not read
DMD |  | RDHUDL | Residential Demand Heating Urban Detached - - Low | Mm2 | Mm2 |  |  |  | Demand | Heating | Detached | Urban |  | Low
|  | RDHUDM | Residential Demand Heating Urban Detached - - Medium | Mm2 | Mm2 |  |  |  | Demand | Heating | Detached | Urban |  | Medium
|  | RDHUDH | Residential Demand Heating Urban Detached - - High | Mm2 | Mm2 |  |  |  | Demand | Heating | Detached | Urban |  | High
|  | RDHUDN | Residential Demand Heating Urban Detached - - New | Mm2 | Mm2 |  |  |  | Demand | Heating | Detached | Urban |  | New
|  | RDHRDL | Residential Demand Heating Rural Detached - - Low | Mm2 | Mm2 |  |  |  | Demand | Heating | Detached | Rural |  | Low
|  | RDHRDM | Residential Demand Heating Rural Detached - - Medium | Mm2 | Mm2 |  |  |  | Demand | Heating | Detached | Rural |  | Medium
|  | RDHRDH | Residential Demand Heating Rural Detached - - High | Mm2 | Mm2 |  |  |  | Demand | Heating | Detached | Rural |  | High
|  | RDHRDN | Residential Demand Heating Rural Detached - - New | Mm2 | Mm2 |  |  |  | Demand | Heating | Detached | Rural |  | New
|  | RDHUML | Residential Demand Heating Urban Multi - - Low | Mm2 | Mm2 |  |  |  | Demand | Heating | Multi | Urban |  | Low
|  | RDHUMM | Residential Demand Heating Urban Multi - - Medium | Mm2 | Mm2 |  |  |  | Demand | Heating | Multi | Urban |  | Medium
|  | RDHUMH | Residential Demand Heating Urban Multi - - High | Mm2 | Mm2 |  |  |  | Demand | Heating | Multi | Urban |  | High
|  | RDHUMN | Residential Demand Heating Urban Multi - - New | Mm2 | Mm2 |  |  |  | Demand | Heating | Multi | Urban |  | New
|  | RDHRML | Residential Demand Heating Rural Multi - - Low | Mm2 | Mm2 |  |  |  | Demand | Heating | Multi | Rural |  | Low
|  | RDHRMM | Residential Demand Heating Rural Multi - - Medium | Mm2 | Mm2 |  |  |  | Demand | Heating | Multi | Rural |  | Medium
|  | RDHRMH | Residential Demand Heating Rural Multi - - High | Mm2 | Mm2 |  |  |  | Demand | Heating | Multi | Rural |  | High
|  | RDHRMN | Residential Demand Heating Rural Multi - - New | Mm2 | Mm2 |  |  |  | Demand | Heating | Multi | Rural |  | New
|  | RDCUDL | Residential Demand Cooling Urban Detached - - Low | Mm2 | Mm2 |  |  |  | Demand | Cooling | Detached | Urban |  | Low
|  | RDCUDM | Residential Demand Cooling Urban Detached - - Medium | Mm2 | Mm2 |  |  |  | Demand | Cooling | Detached | Urban |  | Medium
|  | RDCUDH | Residential Demand Cooling Urban Detached - - High | Mm2 | Mm2 |  |  |  | Demand | Cooling | Detached | Urban |  | High
|  | RDCUDN | Residential Demand Cooling Urban Detached - - New | Mm2 | Mm2 |  |  |  | Demand | Cooling | Detached | Urban |  | New
|  | RDCRDL | Residential Demand Cooling Rural Detached - - Low | Mm2 | Mm2 |  |  |  | Demand | Cooling | Detached | Rural |  | Low
|  | RDCRDM | Residential Demand Cooling Rural Detached - - Medium | Mm2 | Mm2 |  |  |  | Demand | Cooling | Detached | Rural |  | Medium
|  | RDCRDH | Residential Demand Cooling Rural Detached - - High | Mm2 | Mm2 |  |  |  | Demand | Cooling | Detached | Rural |  | High
|  | RDCRDN | Residential Demand Cooling Rural Detached - - New | Mm2 | Mm2 |  |  |  | Demand | Cooling | Detached | Rural |  | New
|  | RDCUML | Residential Demand Cooling Urban Multi - - Low | Mm2 | Mm2 |  |  |  | Demand | Cooling | Multi | Urban |  | Low
|  | RDCUMM | Residential Demand Cooling Urban Multi - - Medium | Mm2 | Mm2 |  |  |  | Demand | Cooling | Multi | Urban |  | Medium
|  | RDCUMH | Residential Demand Cooling Urban Multi - - High | Mm2 | Mm2 |  |  |  | Demand | Cooling | Multi | Urban |  | High
|  | RDCUMN | Residential Demand Cooling Urban Multi - - New | Mm2 | Mm2 |  |  |  | Demand | Cooling | Multi | Urban |  | New
|  | RDCRML | Residential Demand Cooling Rural Multi - - Low | Mm2 | Mm2 |  |  |  | Demand | Cooling | Multi | Rural |  | Low
|  | RDCRMM | Residential Demand Cooling Rural Multi - - Medium | Mm2 | Mm2 |  |  |  | Demand | Cooling | Multi | Rural |  | Medium
|  | RDCRMH | Residential Demand Cooling Rural Multi - - High | Mm2 | Mm2 |  |  |  | Demand | Cooling | Multi | Rural |  | High
|  | RDCRMN | Residential Demand Cooling Rural Multi - - New | Mm2 | Mm2 |  |  |  | Demand | Cooling | Multi | Rural |  | New
|  | RFTLPGE1 | Residential Food (Cooking) Technology - LPG - Existing 1 | PJ | MW | DAYNITE |  |  | Food (Cooking) | Technology |  |  | LPG | Existing | 1 | RESLPG | LPG
|  | RFTNGAE1 | Residential Food (Cooking) Technology - Natural Gas - Existing 1 | PJ | MW | DAYNITE |  |  | Food (Cooking) | Technology |  |  | NGA | Existing | 1 | RESNGA | Natural Gas
|  | RFTELCOE1 | Residential Food (Cooking) Technology - Electricity Cooking - Existing 1 | PJ | MW | DAYNITE |  |  | Food (Cooking) | Technology |  |  | ELCO | Existing | 1 | RESELCO | Electricity Cooking
|  | RFTFIWE1 | Residential Food (Cooking) Technology - Fire wood - Existing 1 | PJ | MW | DAYNITE |  |  | Food (Cooking) | Technology |  |  | FIW | Existing | 1 | RESFIW | Fire wood
|  | RATELCAE1 | Residential Appliances Technology - Electricity Appliances - Existing 1 | PJ | MW | DAYNITE |  |  | Appliances | Technology |  |  | ELCA | Existing | 1 | RESELCA | Electricity Appliances
|  | RATGSLE1 | Residential Appliances Technology - Gasoline - Existing 1 | PJ | MW | DAYNITE |  |  | Appliances | Technology |  |  | GSL | Existing | 1 | RESGSL | Gasoline
|  | RWTLPGE1 | Residential Water Hot Technology - LPG - Existing 1 | PJ | MW | DAYNITE |  |  | Water Hot | Technology |  |  | LPG | Existing | 1 | RESLPG | LPG
|  | RWTNGAE1 | Residential Water Hot Technology - Natural Gas - Existing 1 | PJ | MW | DAYNITE |  |  | Water Hot | Technology |  |  | NGA | Existing | 1 | RESNGA | Natural Gas
|  | RWTDSLE1 | Residential Water Hot Technology - Diesel - Existing 1 | PJ | MW | DAYNITE |  |  | Water Hot | Technology |  |  | DSL | Existing | 1 | RESDSL | Diesel
|  | RWTSOLE1 | Residential Water Hot Technology - Solar - Existing 1 | PJ | MW | DAYNITE |  |  | Water Hot | Technology |  |  | SOL | Existing | 1 | RESSOL | Solar
|  | RWTELCHE1 | Residential Water Hot Technology - Electricity Heating - Existing 1 | PJ | MW | DAYNITE |  |  | Water Hot | Technology |  |  | ELCH | Existing | 1 | RESELCH | Electricity Heating
|  | RWTFIWE1 | Residential Water Hot Technology - Fire wood - Existing 1 | PJ | MW | DAYNITE |  |  | Water Hot | Technology |  |  | FIW | Existing | 1 | RESFIW | Fire wood
|  | RWTELCWE1 | Residential Water Hot Technology - Electricity Water Heating - Existing 1 | PJ | MW | DAYNITE |  |  | Water Hot | Technology |  |  | ELCW | Existing | 1 | RESELCW | Electricity Water Heating
|  | RWTHCEE1 | Residential Water Hot Technology - District heating Central - Existing 1 | PJ | MW | DAYNITE |  |  | Water Hot | Technology |  |  | HCE | Existing | 1 | RESHCE | District heating Central
PRE |  | RHTUDNGAE1 | Residential Heating Technology Urban Detached - Natural Gas - Existing 1 | PJ | MW | DAYNITE |  |  | Heating | Technology | Detached | Urban | NGA | Existing | 1 | RESNGA | Natural Gas
|  | RHTUDDSLE1 | Residential Heating Technology Urban Detached - Diesel - Existing 1 | PJ | MW | DAYNITE |  |  | Heating | Technology | Detached | Urban | DSL | Existing | 1 | RESDSL | Diesel
|  | RHTUDWPEE1 | Residential Heating Technology Urban Detached - Wood pellets - Existing 1 | PJ | MW | DAYNITE |  |  | Heating | Technology | Detached | Urban | WPE | Existing | 1 | RESWPE | Wood pellets
|  | RHTUDFIWE1 | Residential Heating Technology Urban Detached - Fire wood - Existing 1 | PJ | MW | DAYNITE |  |  | Heating | Technology | Detached | Urban | FIW | Existing | 1 | RESFIW | Fire wood
|  | RHTUDCOAE1 | Residential Heating Technology Urban Detached - Coal - Existing 1 | PJ | MW | DAYNITE |  |  | Heating | Technology | Detached | Urban | COA | Existing | 1 | RESCOA | Coal
|  | RHTUDSOLE1 | Residential Heating Technology Urban Detached - Solar - Existing 1 | PJ | MW | DAYNITE |  |  | Heating | Technology | Detached | Urban | SOL | Existing | 1 | RESSOL | Solar
|  | RHTUDELCHE1 | Residential Heating Technology Urban Detached - Electricity Heating - Existing 1 | PJ | MW | DAYNITE |  |  | Heating | Technology | Detached | Urban | ELCH | Existing | 1 | RESELCH | Electricity Heating
|  | RHTUDELCHE2 | Residential Heating Technology Urban Detached - Electricity Heating - Existing 2 | PJ | MW | DAYNITE |  |  | Heating | Technology | Detached | Urban | ELCH | Existing | 2 | RESELCH | Electricity Heating
|  | RHTUDHCEE1 | Residential Heating Technology Urban Detached - District heating Central - Existing 1 | PJ | MW | DAYNITE |  |  | Heating | Technology | Detached | Urban | HCE | Existing | 1 | RESHCE | District heating Central
|  | RHTUDLPGE1 | Residential Heating Technology Urban Detached - LPG - Existing 1 | PJ | MW | DAYNITE |  |  | Heating | Technology | Detached | Urban | LPG | Existing | 1 | RESLPG | LPG
|  | RHTRDNGAE1 | Residential Heating Technology Rural Detached - Natural Gas - Existing 1 | PJ | MW | DAYNITE |  |  | Heating | Technology | Detached | Rural | NGA | Existing | 1 | RESNGA | Natural Gas
|  | RHTRDDSLE1 | Residential Heating Technology Rural Detached - Diesel - Existing 1 | PJ | MW | DAYNITE |  |  | Heating | Technology | Detached | Rural | DSL | Existing | 1 | RESDSL | Diesel
|  | RHTRDWPEE1 | Residential Heating Technology Rural Detached - Wood pellets - Existing 1 | PJ | MW | DAYNITE |  |  | Heating | Technology | Detached | Rural | WPE | Existing | 1 | RESWPE | Wood pellets
|  | RHTRDFIWE1 | Residential Heating Technology Rural Detached - Fire wood - Existing 1 | PJ | MW | DAYNITE |  |  | Heating | Technology | Detached | Rural | FIW | Existing | 1 | RESFIW | Fire wood
|  | RHTRDCOAE1 | Residential Heating Technology Rural Detached - Coal - Existing 1 | PJ | MW | DAYNITE |  |  | Heating | Technology | Detached | Rural | COA | Existing | 1 | RESCOA | Coal
|  | RHTRDSOLE1 | Residential Heating Technology Rural Detached - Solar - Existing 1 | PJ | MW | DAYNITE |  |  | Heating | Technology | Detached | Rural | SOL | Existing | 1 | RESSOL | Solar
|  | RHTRDELCHE1 | Residential Heating Technology Rural Detached - Electricity Heating - Existing 1 | PJ | MW | DAYNITE |  |  | Heating | Technology | Detached | Rural | ELCH | Existing | 1 | RESELCH | Electricity Heating
|  | RHTRDELCHE2 | Residential Heating Technology Rural Detached - Electricity Heating - Existing 2 | PJ | MW | DAYNITE |  |  | Heating | Technology | Detached | Rural | ELCH | Existing | 2 | RESELCH | Electricity Heating
|  | RHTRDHCEE1 | Residential Heating Technology Rural Detached - District heating Central - Existing 1 | PJ | MW | DAYNITE |  |  | Heating | Technology | Detached | Rural | HCE | Existing | 1 | RESHCE | District heating Central
|  | RHTRDLPGE1 | Residential Heating Technology Rural Detached - LPG - Existing 1 | PJ | MW | DAYNITE |  |  | Heating | Technology | Detached | Rural | LPG | Existing | 1 | RESLPG | LPG
|  | RHTUMNGAE1 | Residential Heating Technology Urban Multi - Natural Gas - Existing 1 | PJ | MW | DAYNITE |  |  | Heating | Technology | Multi | Urban | NGA | Existing | 1 | RESNGA | Natural Gas
|  | RHTUMDSLE1 | Residential Heating Technology Urban Multi - Diesel - Existing 1 | PJ | MW | DAYNITE |  |  | Heating | Technology | Multi | Urban | DSL | Existing | 1 | RESDSL | Diesel
|  | RHTUMWPEE1 | Residential Heating Technology Urban Multi - Wood pellets - Existing 1 | PJ | MW | DAYNITE |  |  | Heating | Technology | Multi | Urban | WPE | Existing | 1 | RESWPE | Wood pellets
|  | RHTUMFIWE1 | Residential Heating Technology Urban Multi - Fire wood - Existing 1 | PJ | MW | DAYNITE |  |  | Heating | Technology | Multi | Urban | FIW | Existing | 1 | RESFIW | Fire wood
|  | RHTUMCOAE1 | Residential Heating Technology Urban Multi - Coal - Existing 1 | PJ | MW | DAYNITE |  |  | Heating | Technology | Multi | Urban | COA | Existing | 1 | RESCOA | Coal
|  | RHTUMSOLE1 | Residential Heating Technology Urban Multi - Solar - Existing 1 | PJ | MW | DAYNITE |  |  | Heating | Technology | Multi | Urban | SOL | Existing | 1 | RESSOL | Solar
|  | RHTUMELCHE1 | Residential Heating Technology Urban Multi - Electricity Heating - Existing 1 | PJ | MW | DAYNITE |  |  | Heating | Technology | Multi | Urban | ELCH | Existing | 1 | RESELCH | Electricity Heating
|  | RHTUMELCHE2 | Residential Heating Technology Urban Multi - Electricity Heating - Existing 2 | PJ | MW | DAYNITE |  |  | Heating | Technology | Multi | Urban | ELCH | Existing | 2 | RESELCH | Electricity Heating
|  | RHTUMHCEE1 | Residential Heating Technology Urban Multi - District heating Central - Existing 1 | PJ | MW | DAYNITE |  |  | Heating | Technology | Multi | Urban | HCE | Existing | 1 | RESHCE | District heating Central
|  | RHTUMLPGE1 | Residential Heating Technology Urban Multi - LPG - Existing 1 | PJ | MW | DAYNITE |  |  | Heating | Technology | Multi | Urban | LPG | Existing | 1 | RESLPG | LPG
|  | RHTRMNGAE1 | Residential Heating Technology Rural Multi - Natural Gas - Existing 1 | PJ | MW | DAYNITE |  |  | Heating | Technology | Multi | Rural | NGA | Existing | 1 | RESNGA | Natural Gas
|  | RHTRMDSLE1 | Residential Heating Technology Rural Multi - Diesel - Existing 1 | PJ | MW | DAYNITE |  |  | Heating | Technology | Multi | Rural | DSL | Existing | 1 | RESDSL | Diesel
|  | RHTRMWPEE1 | Residential Heating Technology Rural Multi - Wood pellets - Existing 1 | PJ | MW | DAYNITE |  |  | Heating | Technology | Multi | Rural | WPE | Existing | 1 | RESWPE | Wood pellets
|  | RHTRMFIWE1 | Residential Heating Technology Rural Multi - Fire wood - Existing 1 | PJ | MW | DAYNITE |  |  | Heating | Technology | Multi | Rural | FIW | Existing | 1 | RESFIW | Fire wood
|  | RHTRMCOAE1 | Residential Heating Technology Rural Multi - Coal - Existing 1 | PJ | MW | DAYNITE |  |  | Heating | Technology | Multi | Rural | COA | Existing | 1 | RESCOA | Coal
|  | RHTRMSOLE1 | Residential Heating Technology Rural Multi - Solar - Existing 1 | PJ | MW | DAYNITE |  |  | Heating | Technology | Multi | Rural | SOL | Existing | 1 | RESSOL | Solar
|  | RHTRMELCHE1 | Residential Heating Technology Rural Multi - Electricity Heating - Existing 1 | PJ | MW | DAYNITE |  |  | Heating | Technology | Multi | Rural | ELCH | Existing | 1 | RESELCH | Electricity Heating
|  | RHTRMELCHE2 | Residential Heating Technology Rural Multi - Electricity Heating - Existing 2 | PJ | MW | DAYNITE |  |  | Heating | Technology | Multi | Rural | ELCH | Existing | 2 | RESELCH | Electricity Heating
|  | RHTRMHCEE1 | Residential Heating Technology Rural Multi - District heating Central - Existing 1 | PJ | MW | DAYNITE |  |  | Heating | Technology | Multi | Rural | HCE | Existing | 1 | RESHCE | District heating Central
|  | RHTRMLPGE1 | Residential Heating Technology Rural Multi - LPG - Existing 1 | PJ | MW | DAYNITE |  |  | Heating | Technology | Multi | Rural | LPG | Existing | 1 | RESLPG | LPG
|  | RCTUMELCAE1 | Residential Cooling Technology Urban Multi - Electricity Appliances - Existing 1 | PJ | MW | DAYNITE |  |  | Cooling | Technology | Multi | Urban | ELCA | Existing | 1 | RESELCA | Electricity Appliances
|  | RCTRMELCAE1 | Residential Cooling Technology Rural Multi - Electricity Appliances - Existing 1 | PJ | MW | DAYNITE |  |  | Cooling | Technology | Multi | Rural | ELCA | Existing | 1 | RESELCA | Electricity Appliances
|  | RCTUDELCAE1 | Residential Cooling Technology Urban Detached - Electricity Appliances - Existing 1 | PJ | MW | DAYNITE |  |  | Cooling | Technology | Detached | Urban | ELCA | Existing | 1 | RESELCA | Electricity Appliances
|  | RCTRDELCAE1 | Residential Cooling Technology Rural Detached - Electricity Appliances - Existing 1 | PJ | MW | DAYNITE |  |  | Cooling | Technology | Detached | Rural | ELCA | Existing | 1 | RESELCA | Electricity Appliances
|  | FT-RESBGA | Fuel Technology Residential Biogas | PJ | Pja
|  | FT-RESNGA | Fuel Technology Residential Natural Gas | PJ | Pja
|  | FT-RESLPG | Fuel Technology Residential LPG | PJ | Pja
|  | FT-RESDSL | Fuel Technology Residential Diesel | PJ | Pja
|  | FT-RESGSL | Fuel Technology Residential Gasoline | PJ | Pja
|  | FT-RESWPE | Fuel Technology Residential Wood pellets | PJ | Pja
|  | FT-RESFIW | Fuel Technology Residential Fire wood | PJ | Pja
|  | FT-RESCOA | Fuel Technology Residential Coal | PJ | Pja
|  | FT-RESSH2 | Fuel Technology Residential Hydrogen | PJ | Pja
|  | FT-RESSOL | Fuel Technology Residential Solar | PJ | Pja
|  | FT-RESLCH | Fuel Technology for Residential Electricity Heating | PJ | Pja | DAYNITE
|  | FT-RESLCC | Fuel Technology for Residential Electricity Cooling | PJ | Pja | DAYNITE
|  | FT-RESLCA | Fuel Technology for Residential Electricity Appliances | PJ | Pja | DAYNITE
|  | FT-RESLCO | Fuel Technology for Residential Electricity Cooking | PJ | Pja | DAYNITE
|  | FT-RESLCW | Fuel Technology for Residential Electricity Water Heating | PJ | Pja | DAYNITE
|  | FT-RESHCE | Fuel Technology Residential District heating Central | PJ | Pja | DAYNITE
|  | FT-RESHDE | Fuel Technology Residential District heating Decentral | PJ | Pja | DAYNITE
|  | FT-RESSNG | Fuel Technology Residential Synthetic Natural Gas | PJ | Pja
|  | FT-RESDSB | Fuel Technology Residential Renewable Diesel | PJ | Pja
FT processes are converting "general" commodities (such as NGA, DSL WPE,etc.) to residential comodities. The only purpose of these processes is to be able to track the use of commodities in a specific sector (in this case residential sector).
Capacity unit PJa is "PJ anually", since both fuels coming into the processes and fuels coming out of processes are measured in PJ.
DAYNITE means that activity of a specific process is tracked on the most detailed possible level (in our case this is "4 critical situations for the Danish power system": 1. high power, low demand, 2. high demand, low power, 3. High PV, low demand, 4. Remaining combinations)
Other options for tracking the possibilities include annual, seasonal (correspond to seasons in TIMES-DK), and weekly level (correspond to Workday/Non Workday division in TIMES-DK).
FT processes are converting "general" commodities (such as NGA, DSL WPE,etc.) to residential comodities. The only purpose of these processes is to be able to track the use of commodities in a specific sector (in this case residential sector).
Capacity unit PJa is "PJ anually", since both fuels coming into the processes and fuels coming out of processes are measured in PJ.

## RES_Fuel
1
~FI_T
TechName | *TechDesc | Comm-IN | Comm-OUT | EFF | LIFE
*Fuel Tech
FT-RESNGA | Fuel Technology Residential Natural Gas | NGA | RESNGA | 1 | 50
FT-RESBGA | Fuel Technology Residential Biogas | BGA | RESBGA | 1 | 50
FT-RESLPG | Fuel Technology Residential LPG | LPG | RESLPG | 1 | 50
FT-RESDSL | Fuel Technology Residential Diesel | DSL | RESDSL | 1 | 50
FT-RESGSL | Fuel Technology Residential Gasoline | GSL | RESGSL | 1 | 50
FT-RESCOA | Fuel Technology Residential Coal | COA | RESCOA | 1 | 50
FT-RESWPE | Fuel Technology Residential Wood pellets | WPE | RESWPE | 1 | 50
FT-RESFIW | Fuel Technology Residential Fire wood | FIW | RESFIW | 1 | 50
FT-RESCOA | Fuel Technology Residential Coal | COA | RESCOA | 1 | 50
FT-RESSH2 | Fuel Technology Residential Hydrogen | H2 | RESH2 | 1 | 50
FT-RESSOL | Fuel Technology Residential Solar | SOL | RESSOL | 1 | 50
FT-RESLCH | Fuel Technology for Residential Electricity Heating | ELCLOW | RESELCH | 1 | 50
FT-RESLCC | Fuel Technology for Residential Electricity Cooling | ELCLOW | RESELCC | 1 | 50
FT-RESLCA | Fuel Technology for Residential Electricity Appliances | ELCLOW | RESELCA | 1 | 50
FT-RESLCO | Fuel Technology for Residential Electricity Cooking | ELCLOW | RESELCO | 1 | 50
FT-RESLCW | Fuel Technology for Residential Electricity Water Heating | ELCLOW | RESELCW | 1 | 50
FT-RESHCE | Fuel Technology Residential District heating Central | HETCP | RESHCE | 1 | 50
FT-RESHDE | Fuel Technology Residential District heating Decentral | HETDP | RESHDE | 1 | 50
FT-RESSNG | Fuel Technology Residential Synthetic Natural Gas | SNG1 | RESSNG | 1 | 50
SNG2
SNE
FT-RESDSB | Fuel Technology Residential Renewable Diesel | DSB1 | RESDSB | 1 | 50
DSB2
DSE
FT processes are converting "general" commodities (such as NGA, DSL WPE,etc.) to residential comodities with efficiency of 1 (converting commodities in column D into commodities in column E). The only purpose of these processes is to be able to track the use of commodities in a specific sector (in this case residential sector).
LIFE specifies the lifetime of new capacity. Any number greater than 40 could be chosen - the only idea is that the new buildings live until the end of analysed period (2050).
PASTI denotes past investments.

## Cooling
[5 empty] | Calibration |  | 1.02
GWh to PJ
[6 empty] | ~FI_T | [10 empty] | 0.0036 |  | DE1 | DE2 | DE3 | DE1 | DE2 | DE3
TechName | *TechDesc | *SubSector | *Building type | Comm-IN | Comm-OUT | Year | STOCK~DE1 | STOCK~DE2 | STOCK~DE3 | EFF~DE1 | EFF~DE2 | EFF~DE3 | CAPUNIT | AFA | LIFE |  |  |  | Fuel | Fuel | Fuel | ConsBuild | ConsBuild | ConsBuild
*Unit | [6 empty] | MW | MW | MW | PJ/PJ | PJ/PJ | PJ/PJ |  | Annual avaiability | Year |  |  | Year | Cons [PJ] | Cons [PJ] | Cons [PJ] | ACT [PJ] | ACT [PJ] | ACT [PJ]
RCTUMELCAE1 | Residential Cooling Technology Urban Multi - Electricity Appliances - Existing 1 | Urban | Detached | RESELCC | RESCUDB | 2010 | 607.4 | 0 | 0 | 1 | 1 | 1 | 0.031536 | 0.1 | 30 | Electricity | direct el. | 2010 | 1.8776 | 0 | 0 | 1.8776 | 0 | 0
RCTRMELCAE1 | Residential Cooling Technology Rural Multi - Electricity Appliances - Existing 1 | Rural | Detached | RESELCC | RESCRDB | 2010 | 461.3 | 0 | 0 | 1 | 1 | 1 | 0.031536 | 0.1 | 30 | Electricity | direct el. | 2010 | 1.4261 | 0 | 0 | 1.4261 | 0 | 0
RCTUDELCAE1 | Residential Cooling Technology Urban Detached - Electricity Appliances - Existing 1 | Urban | Multi storey | RESELCC | RESCUMB | 2010 | 357.2 | 0 | 0 | 1 | 1 | 1 | 0.031536 | 0.1 | 30 | Electricity | direct el. | 2010 | 1.1042 | 0 | 0 | 1.1042 | 0 | 0
RCTRDELCAE1 | Residential Cooling Technology Rural Detached - Electricity Appliances - Existing 1 | Rural | Multi storey | RESELCC | RESCRMB | 2010 | 20.3 | 0 | 0 | 1 | 1 | 1 | 0.031536 | 0.1 | 30 | Electricity | direct el. | 2010 | 0.062588 | 0 | 0 | 0.062588 | 0 | 0
RCTUMELCAE1 | Residential Cooling Technology Urban Multi - Electricity Appliances - Existing 1 | Urban | Detached | RESELCC | RESCUDB | 2015 | 563.7 | 0 | 0 | 1 | 1 | 1 | 0.031536 | 0.1 | 30 | Electricity | direct el. | 2015 | 1.7426 | 0 | 0 | 1.7426 | 0 | 0
RCTRMELCAE1 | Residential Cooling Technology Rural Multi - Electricity Appliances - Existing 1 | Rural | Detached | RESELCC | RESCRDB | 2015 | 428.1 | 0 | 0 | 1 | 1 | 1 | 0.031536 | 0.1 | 30 | Electricity | direct el. | 2015 | 1.3236 | 0 | 0 | 1.3236 | 0 | 0
RCTUDELCAE1 | Residential Cooling Technology Urban Detached - Electricity Appliances - Existing 1 | Urban | Multi storey | RESELCC | RESCUMB | 2015 | 331.5 | 0 | 0 | 1 | 1 | 1 | 0.031536 | 0.1 | 30 | Electricity | direct el. | 2015 | 1.0248 | 0 | 0 | 1.0248 | 0 | 0
RCTRDELCAE1 | Residential Cooling Technology Rural Detached - Electricity Appliances - Existing 1 | Rural | Multi storey | RESELCC | RESCRMB | 2015 | 18.8 | 0 | 0 | 1 | 1 | 1 | 0.031536 | 0.1 | 30 | Electricity | direct el. | 2015 | 0.058088 | 0 | 0 | 0.058088 | 0 | 0
RCTUMELCAE1 | Residential Cooling Technology Urban Multi - Electricity Appliances - Existing 1 | Urban | Detached | RESELCC | RESCUDB | 2018 | 605.2 | 0 | 0 | 1 | 1 | 1 | 0.031536 | 0.1 | 30 | Electricity | direct el. | 2018 | 1.871 | 0 | 0 | 1.871 | 0 | 0
RCTRMELCAE1 | Residential Cooling Technology Rural Multi - Electricity Appliances - Existing 1 | Rural | Detached | RESELCC | RESCRDB | 2018 | 459.7 | 0 | 0 | 1 | 1 | 1 | 0.031536 | 0.1 | 30 | Electricity | direct el. | 2018 | 1.4211 | 0 | 0 | 1.4211 | 0 | 0
RCTUDELCAE1 | Residential Cooling Technology Urban Detached - Electricity Appliances - Existing 1 | Urban | Multi storey | RESELCC | RESCUMB | 2018 | 355.9 | 0 | 0 | 1 | 1 | 1 | 0.031536 | 0.1 | 30 | Electricity | direct el. | 2018 | 1.1003 | 0 | 0 | 1.1003 | 0 | 0
RCTRDELCAE1 | Residential Cooling Technology Rural Detached - Electricity Appliances - Existing 1 | Rural | Multi storey | RESELCC | RESCRMB | 2018 | 20.2 | 0 | 0 | 1 | 1 | 1 | 0.031536 | 0.1 | 30 | Electricity | direct el. | 2018 | 0.062368 | 0 | 0 | 0.062368 | 0 | 0
RCTUMELCAE1 | Residential Cooling Technology Urban Multi - Electricity Appliances - Existing 1 | Urban | Detached | RESELCC | RESCUDB | 2048 | 0 | 0 | 0 | 1 | 1 | 1 | 0.031536 | 0.1 | 30 | Electricity | direct el. | 2018 | 1.871 | 0 | 0 | 1.871 | 0 | 0
RCTRMELCAE1 | Residential Cooling Technology Rural Multi - Electricity Appliances - Existing 1 | Rural | Detached | RESELCC | RESCRDB | 2048 | 0 | 0 | 0 | 1 | 1 | 1 | 0.031536 | 0.1 | 30 | Electricity | direct el. | 2018 | 1.4211 | 0 | 0 | 1.4211 | 0 | 0
RCTUDELCAE1 | Residential Cooling Technology Urban Detached - Electricity Appliances - Existing 1 | Urban | Multi storey | RESELCC | RESCUMB | 2048 | 0 | 0 | 0 | 1 | 1 | 1 | 0.031536 | 0.1 | 30 | Electricity | direct el. | 2018 | 1.1003 | 0 | 0 | 1.1003 | 0 | 0
RCTRDELCAE1 | Residential Cooling Technology Rural Detached - Electricity Appliances - Existing 1 | Rural | Multi storey | RESELCC | RESCRMB | 2048 | 0 | 0 | 0 | 1 | 1 | 1 | 0.031536 | 0.1 | 30 | Electricity | direct el. | 2018 | 0.062368 | 0 | 0 | 0.062368 | 0 | 0
AFA needs to recalculated according to National temperature developments

## Boilers_DR
Heating | Sector |  |  |  | Calibration |  | 1.05 | [13 empty] | Check | 2450.8724
[19 empty] | GWh to PJ |  | Total | 2450.8724
[6 empty] | ~FI_T | [12 empty] | 0.0036 |  | DE1 | DE2 | DE3 | DE1 | DE2 | DE3
TechName | *TechDesc | *SubSector | *Building type | Comm-IN | Comm-OUT | Year | STOCK~DE1 | STOCK~DE2 | STOCK~DE3 | EFF~DE1 | EFF~DE2 | EFF~DE3 | CAPUNIT | AFA | LIFE | *Calibration factor |  |  |  |  | Fuel | Fuel | Fuel | ConsBuild | ConsBuild | ConsBuild
*Unit | [6 empty] | MW | MW | MW | PJ/PJ | PJ/PJ | PJ/PJ |  | Annual avaiability | Year |  |  |  |  | Year | Cons [PJ] | Cons [PJ] | Cons [PJ] | ACT [PJ] | ACT [PJ] | ACT [PJ]
RHTUDNGAE1 | Residential Heating Technology Urban Detached - Natural Gas - Existing 1 | Urban | Detached | RESNGA,RESSNG,RESBGA | RESHUDB | 2010 | 42592.8 | 0 | 0 | 0.72 | 0.72 | 0.72 | 0.031536 | 0.2 | 22 | 1.05 | 373.1129 | Natural gas and biogas | gas | 2010 | 355.3449 | 0 | 0 | 255.8484 | 0 | 0
RHTUDDSLE1 | Residential Heating Technology Urban Detached - Diesel - Existing 1 | Urban | Detached | RESDSL,RESDSB | RESHUDB | 2010 | 50965.5 | 0 | 0 | 0.71 | 0.71 | 0.71 | 0.031536 | 0.2 | 20 | 1.05 | 452.7459 | Oil products | Oil | 2010 | 431.1864 | 0 | 0 | 306.1424 | 0 | 0
RHTUDWPEE1 | Residential Heating Technology Urban Detached - Wood pellets - Existing 1 | Urban | Detached | RESWPE | RESHUDB | 2010 | 0 | 0 | 0 | 0.61 | 0.61 | 0.61 | 0.031536 | 0.2 | 20 | 1.05 | 0 | - | wood (Wood pellets) | 2010 | 0 | 0 | 0 | 0 | 0 | 0
RHTUDFIWE1 | Residential Heating Technology Urban Detached - Fire wood - Existing 1 | Urban | Detached | RESFIW | RESHUDB | 2010 | 12096.6 | 0 | 0 | 0.65 | 0.65 | 0.65 | 0.031536 | 0.2 | 20 | 1.05 | 117.3779 | Primary solid biofuels | wood (Fire wood) | 2010 | 111.7877 | 0 | 0 | 72.6621 | 0 | 0
RHTUDCOAE1 | Residential Heating Technology Urban Detached - Coal - Existing 1 | Urban | Detached | RESCOA | RESHUDB | 2010 | 2033.1 | 0 | 0 | 0.7 | 0.7 | 0.7 | 0.031536 | 0.2 | 20 | 1.05 | 18.3188 | Solid fossil fuels, peat, peat products, oil shale and oil sands | Coal | 2010 | 17.4459 | 0 | 0 | 12.2121 | 0 | 0
RHTUDSOLE1 | Residential Heating Technology Urban Detached - Solar - Existing 1 | Urban | Detached | RESSOL | RESHUDB | 2010 | 177.2 | 0 | 0 | 1 | 1 | 1 | 0.031536 | 0.2 | 20 | 1.05 | 1.1176 | Solar thermal | solar | 2010 | 1.064 | 0 | 0 | 1.064 | 0 | 0
RHTUDELCHE1 | Residential Heating Technology Urban Detached - Electricity Heating - Existing 1 | Urban | Detached | RESELCH | RESHUDB | 2010 | 2853.5 | 0 | 0 | 1 | 1 | 1 | 0.031536 | 0.2 | 30 | 1.05 | 17.9976 | Electricity | direct el. | 2010 | 17.14 | 0 | 0 | 17.14 | 0 | 0
RHTUDELCHE2 | Residential Heating Technology Urban Detached - Electricity Heating - Existing 2 | Urban | Detached | RESELCH | RESHUDB | 2010 | 3116.7 | 0 | 0 | 2.315 | 2.315 | 2.315 | 0.031536 | 0.2 | 30 | 1.05 | 8.4914 | Ambient heat (heat pumps) | HPs | 2010 | 8.087 | 0 | 0 | 18.7213 | 0 | 0
RHTUDHCEE1 | Residential Heating Technology Urban Detached - District heating Central - Existing 1 | Urban | Detached | RESHCE | RESHUDX | 2010 | 11758.2 | 0 | 0 | 0.95 | 0.95 | 0.95 | 0.031536 | 0.2 | 30 | 1.05 | 78.0645 | Heat | DH centr. | 2010 | 74.3466 | 0 | 0 | 70.6293 | 0 | 0
RHTUDLPGE1 | Residential Heating Technology Urban Detached - LPG - Existing 1 | Urban | Detached | RESLPG | RESHUDB | 2010 | 2050.3 | 0 | 0 | 0.95 | 0.95 | 0.95 | 0.031536 | 0.2 | 30 | 1.05 | 13.6123 | Liquefied natural gas | LPG | 2010 | 12.9638 | 0 | 0 | 12.3156 | 0 | 0
RHTRDNGAE1 | Residential Heating Technology Rural Detached - Natural Gas - Existing 1 | Rural | Detached | RESNGA,RESSNG | RESHRDB | 2010 | 35495.4 | 0 | 0 | 0.79 | 0.79 | 0.79 | 0.031536 | 0.2 | 25 | 1.05 | 283.3881 | Natural gas and biogas | gas | 2010 | 269.8929 | 0 | 0 | 213.2154 | 0 | 0
RHTRDDSLE1 | Residential Heating Technology Rural Detached - Diesel - Existing 1 | Rural | Detached | RESDSL,RESDSB | RESHRDB | 2010 | 43071.2 | 0 | 0 | 0.79 | 0.79 | 0.79 | 0.031536 | 0.2 | 20 | 1.05 | 343.8717 | Oil products | Oil | 2010 | 327.4964 | 0 | 0 | 258.7221 | 0 | 0
RHTRDWPEE1 | Residential Heating Technology Rural Detached - Wood pellets - Existing 1 | Rural | Detached | RESWPE | RESHRDB | 2010 | 0 | 0 | 0 | 0.67 | 0.67 | 0.67 | 0.031536 | 0.2 | 20 | 1.05 | 0 | - | wood (Wood pellets) | 2010 | 0 | 0 | 0 | 0 | 0 | 0
RHTRDFIWE1 | Residential Heating Technology Rural Detached - Fire wood - Existing 1 | Rural | Detached | RESFIW | RESHRDB | 2010 | 9470.3 | 0 | 0 | 0.67 | 0.67 | 0.67 | 0.031536 | 0.2 | 20 | 1.05 | 89.1509 | Primary solid biofuels | wood (Fire wood) | 2010 | 84.9055 | 0 | 0 | 56.8867 | 0 | 0
RHTRDCOAE1 | Residential Heating Technology Rural Detached - Coal - Existing 1 | Rural | Detached | RESCOA | RESHRDB | 2010 | 1588.3 | 0 | 0 | 0.72 | 0.72 | 0.72 | 0.031536 | 0.2 | 20 | 1.05 | 13.9135 | Solid fossil fuels, peat, peat products, oil shale and oil sands | Coal | 2010 | 13.2506 | 0 | 0 | 9.5404 | 0 | 0
RHTRDSOLE1 | Residential Heating Technology Rural Detached - Solar - Existing 1 | Rural | Detached | RESSOL | RESHRDB | 2010 | 134.6 | 0 | 0 | 1 | 1 | 1 | 0.031536 | 0.2 | 20 | 1.05 | 0.84895 | Solar thermal | solar | 2010 | 0.80815 | 0 | 0 | 0.80815 | 0 | 0
RHTRDELCHE1 | Residential Heating Technology Rural Detached - Electricity Heating - Existing 1 | Rural | Detached | RESELCH | RESHRDB | 2010 | 2167.3 | 0 | 0 | 1 | 1 | 1 | 0.031536 | 0.2 | 30 | 1.05 | 13.6696 | Electricity | direct el. | 2010 | 13.0183 | 0 | 0 | 13.0183 | 0 | 0
RHTRDELCHE2 | Residential Heating Technology Rural Detached - Electricity Heating - Existing 2 | Rural | Detached | RESELCH | RESHRDB | 2010 | 2367.2 | 0 | 0 | 2.315 | 2.315 | 2.315 | 0.031536 | 0.2 | 30 | 1.05 | 6.4494 | Ambient heat (heat pumps) | HPs | 2010 | 6.1422 | 0 | 0 | 14.2193 | 0 | 0
RHTRDHCEE1 | Residential Heating Technology Rural Detached - District heating Central - Existing 1 | Rural | Detached | RESHDE | RESHRDX | 2010 | 0 | 0 | 0 | 0.98 | 0.98 | 0.98 | 0.031536 | 0.2 | 30 | 1.05 | 0 | Heat | DH centr. | 2010 | 56.468 | 0 | 0 | 55.3387 | 0 | 0
RHTRDLPGE1 | Residential Heating Technology Rural Detached - LPG - Existing 1 | Rural | Detached | RESLPG | RESHRDB | 2010 | 1606.4 | 0 | 0 | 0.98 | 0.98 | 0.98 | 0.031536 | 0.2 | 30 | 1.05 | 10.3387 | Liquefied natural gas | LPG | 2010 | 9.8463 | 0 | 0 | 9.6494 | 0 | 0
RHTUMNGAE1 | Residential Heating Technology Urban Multi - Natural Gas - Existing 1 | Urban | Multi storey | RESNGA,RESSNG | RESHUMB | 2010 | 25048.6 | 0 | 0 | 0.72 | 0.72 | 0.72 | 0.031536 | 0.2 | 22 | 1.05 | 219.4257 | Natural gas and biogas | gas | 2010 | 208.9767 | 0 | 0 | 150.4632 | 0 | 0
RHTUMDSLE1 | Residential Heating Technology Urban Multi - Diesel - Existing 1 | Urban | Multi storey | RESDSL,RESDSB | RESHUMB | 2010 | 29972.6 | 0 | 0 | 0.71 | 0.71 | 0.71 | 0.031536 | 0.2 | 20 | 1.05 | 266.258 | Oil products | Oil | 2010 | 253.5787 | 0 | 0 | 180.0409 | 0 | 0
RHTUMWPEE1 | Residential Heating Technology Urban Multi - Wood pellets - Existing 1 | Urban | Multi storey | RESWPE | RESHUMB | 2010 | 0 | 0 | 0 | 0.61 | 0.61 | 0.61 | 0.031536 | 0.2 | 20 | 1.05 | 0 | - | wood (Wood pellets) | 2010 | 0 | 0 | 0 | 0 | 0 | 0
RHTUMFIWE1 | Residential Heating Technology Urban Multi - Fire wood - Existing 1 | Urban | Multi storey | RESFIW | RESHUMB | 2010 | 7114 | 0 | 0 | 0.65 | 0.65 | 0.65 | 0.031536 | 0.2 | 20 | 1.05 | 69.0299 | Primary solid biofuels | wood (Fire wood) | 2010 | 65.7418 | 0 | 0 | 42.7322 | 0 | 0
RHTUMCOAE1 | Residential Heating Technology Urban Multi - Coal - Existing 1 | Urban | Multi storey | RESCOA | RESHUMB | 2010 | 1195.7 | 0 | 0 | 0.7 | 0.7 | 0.7 | 0.031536 | 0.2 | 20 | 1.05 | 10.7736 | Solid fossil fuels, peat, peat products, oil shale and oil sands | Coal | 2010 | 10.2598 | 0 | 0 | 7.1819 | 0 | 0
RHTUMSOLE1 | Residential Heating Technology Urban Multi - Solar - Existing 1 | Urban | Multi storey | RESSOL | RESHUMB | 2010 | 104.2 | 0 | 0 | 1 | 1 | 1 | 0.031536 | 0.2 | 20 | 1.05 | 0.65721 | Solar thermal | solar | 2010 | 0.62575 | 0 | 0 | 0.62575 | 0 | 0
RHTUMELCHE1 | Residential Heating Technology Urban Multi - Electricity Heating - Existing 1 | Urban | Multi storey | RESELCH | RESHUMB | 2010 | 1678.1 | 0 | 0 | 1 | 1 | 1 | 0.031536 | 0.2 | 30 | 1.05 | 10.5841 | Electricity | direct el. | 2010 | 10.08 | 0 | 0 | 10.08 | 0 | 0
RHTUMELCHE2 | Residential Heating Technology Urban Multi - Electricity Heating - Existing 2 | Urban | Multi storey | RESELCH | RESHUMB | 2010 | 1832.9 | 0 | 0 | 2.315 | 2.315 | 2.315 | 0.031536 | 0.2 | 30 | 1.05 | 4.9937 | Ambient heat (heat pumps) | HPs | 2010 | 4.7559 | 0 | 0 | 11.0099 | 0 | 0
RHTUMHCEE1 | Residential Heating Technology Urban Multi - District heating Central - Existing 1 | Urban | Multi storey | RESHCE | RESHUMX | 2010 | 6914.9 | 0 | 0 | 0.95 | 0.95 | 0.95 | 0.031536 | 0.2 | 30 | 1.05 | 45.9091 | Heat | DH centr. | 2010 | 43.7229 | 0 | 0 | 41.5367 | 0 | 0
RHTUMLPGE1 | Residential Heating Technology Urban Multi - LPG - Existing 1 | Urban | Multi storey | RESLPG | RESHUMB | 2010 | 1205.8 | 0 | 0 | 0.95 | 0.95 | 0.95 | 0.031536 | 0.2 | 30 | 1.05 | 8.0055 | Liquefied natural gas | LPG | 2010 | 7.6239 | 0 | 0 | 7.2427 | 0 | 0
RHTRMNGAE1 | Residential Heating Technology Rural Multi - Natural Gas - Existing 1 | Rural | Multi storey | RESNGA,RESSNG | RESHRMB | 2010 | 1557.8 | 0 | 0 | 0.79 | 0.79 | 0.79 | 0.031536 | 0.2 | 25 | 1.05 | 12.4372 | Natural gas and biogas | gas | 2010 | 11.8448 | 0 | 0 | 9.3574 | 0 | 0
RHTRMDSLE1 | Residential Heating Technology Rural Multi - Diesel - Existing 1 | Rural | Multi storey | RESDSL,RESDSB | RESHRMB | 2010 | 1890.3 | 0 | 0 | 0.79 | 0.79 | 0.79 | 0.031536 | 0.2 | 20 | 1.05 | 15.0918 | Oil products | Oil | 2010 | 14.3729 | 0 | 0 | 11.3546 | 0 | 0
RHTRMWPEE1 | Residential Heating Technology Rural Multi - Wood pellets - Existing 1 | Rural | Multi storey | RESWPE | RESHRMB | 2010 | 0 | 0 | 0 | 0.67 | 0.67 | 0.67 | 0.031536 | 0.2 | 20 | 1.05 | 0 | - | wood (Wood pellets) | 2010 | 0 | 0 | 0 | 0 | 0 | 0
RHTRMFIWE1 | Residential Heating Technology Rural Multi - Fire wood - Existing 1 | Rural | Multi storey | RESFIW | RESHRMB | 2010 | 415.7 | 0 | 0 | 0.67 | 0.67 | 0.67 | 0.031536 | 0.2 | 20 | 1.05 | 3.9133 | Primary solid biofuels | wood (Fire wood) | 2010 | 3.7263 | 0 | 0 | 2.4966 | 0 | 0
RHTRMCOAE1 | Residential Heating Technology Rural Multi - Coal - Existing 1 | Rural | Multi storey | RESCOA | RESHRMB | 2010 | 69.8 | 0 | 0 | 0.72 | 0.72 | 0.72 | 0.031536 | 0.2 | 20 | 1.05 | 0.61145 | Solid fossil fuels, peat, peat products, oil shale and oil sands | Coal | 2010 | 0.58153 | 0 | 0 | 0.4187 | 0 | 0
RHTRMSOLE1 | Residential Heating Technology Rural Multi - Solar - Existing 1 | Rural | Multi storey | RESSOL | RESHRMB | 2010 | 6 | 0 | 0 | 1 | 1 | 1 | 0.031536 | 0.2 | 20 | 1.05 | 0.037843 | Solar thermal | solar | 2010 | 0.035467 | 0 | 0 | 0.035467 | 0 | 0
RHTRMELCHE1 | Residential Heating Technology Rural Multi - Electricity Heating - Existing 1 | Rural | Multi storey | RESELCH | RESHRMB | 2010 | 95.2 | 0 | 0 | 1 | 1 | 1 | 0.031536 | 0.2 | 30 | 1.05 | 0.60045 | Electricity | direct el. | 2010 | 0.57133 | 0 | 0 | 0.57133 | 0 | 0
RHTRMELCHE2 | Residential Heating Technology Rural Multi - Electricity Heating - Existing 2 | Rural | Multi storey | RESELCH | RESHRMB | 2010 | 103.9 | 0 | 0 | 2.315 | 2.315 | 2.315 | 0.031536 | 0.2 | 30 | 1.05 | 0.28307 | Ambient heat (heat pumps) | HPs | 2010 | 0.26957 | 0 | 0 | 0.62404 | 0 | 0
RHTRMHCEE1 | Residential Heating Technology Rural Multi - District heating Central - Existing 1 | Rural | Multi storey | RESHDE | RESHRMX | 2010 | 0 | 0 | 0 | 0.98 | 0.98 | 0.98 | 0.031536 | 0.2 | 30 | 1.05 | 0 | Heat | DH centr. | 2010 | 2.4782 | 0 | 0 | 2.4287 | 0 | 0
RHTRMLPGE1 | Residential Heating Technology Rural Multi - LPG - Existing 1 | Rural | Multi storey | RESLPG | RESHRMB | 2010 | 70.6 | 0 | 0 | 0.98 | 0.98 | 0.98 | 0.031536 | 0.2 | 30 | 1.05 | 0.45438 | Liquefied natural gas | LPG | 2010 | 0.43213 | 0 | 0 | 0.42348 | 0 | 0
RHTUDNGAE1 | Residential Heating Technology Urban Detached - Natural Gas - Existing 1 | Urban | Detached | RESNGA,RESSNG,RESBGA | RESHUDB | 2015 | 35552.1 | 0 | 0 | 0.72 | 0.72 | 0.72 | 0.031536 | 0.2 | 22 | 1.09 | 311.4364 | Natural gas and biogas | gas | 2015 | 285.7212 | 0 | 0 | 205.7193 | 0 | 0
RHTUDDSLE1 | Residential Heating Technology Urban Detached - Diesel - Existing 1 | Urban | Detached | RESDSL,RESDSB | RESHUDB | 2015 | 42077 | 0 | 0 | 0.71 | 0.71 | 0.71 | 0.031536 | 0.2 | 20 | 1.09 | 373.786 | Oil products | Oil | 2015 | 342.9222 | 0 | 0 | 243.4748 | 0 | 0
RHTUDWPEE1 | Residential Heating Technology Urban Detached - Wood pellets - Existing 1 | Urban | Detached | RESWPE | RESHUDB | 2015 | 0 | 0 | 0 | 0.61 | 0.61 | 0.61 | 0.031536 | 0.2 | 20 | 1.09 | 0 | - | wood (Wood pellets) | 2015 | 0 | 0 | 0 | 0 | 0 | 0
RHTUDFIWE1 | Residential Heating Technology Urban Detached - Fire wood - Existing 1 | Urban | Detached | RESFIW | RESHUDB | 2015 | 9815.1 | 0 | 0 | 0.65 | 0.65 | 0.65 | 0.031536 | 0.2 | 20 | 1.09 | 95.2397 | Primary solid biofuels | wood (Fire wood) | 2015 | 87.3751 | 0 | 0 | 56.7938 | 0 | 0
RHTUDCOAE1 | Residential Heating Technology Urban Detached - Coal - Existing 1 | Urban | Detached | RESCOA | RESHUDB | 2015 | 1206.3 | 0 | 0 | 0.7 | 0.7 | 0.7 | 0.031536 | 0.2 | 20 | 1.09 | 10.8691 | Solid fossil fuels, peat, peat products, oil shale and oil sands | Coal | 2015 | 9.9711 | 0 | 0 | 6.9798 | 0 | 0
RHTUDSOLE1 | Residential Heating Technology Urban Detached - Solar - Existing 1 | Urban | Detached | RESSOL | RESHUDB | 2015 | 251.9 | 0 | 0 | 1 | 1 | 1 | 0.031536 | 0.2 | 20 | 1.09 | 1.5888 | Solar thermal | solar | 2015 | 1.457 | 0 | 0 | 1.457 | 0 | 0
RHTUDELCHE1 | Residential Heating Technology Urban Detached - Electricity Heating - Existing 1 | Urban | Detached | RESELCH | RESHUDB | 2015 | 2339.7 | 0 | 0 | 1 | 1 | 1 | 0.031536 | 0.2 | 30 | 1.09 | 14.757 | Electricity | direct el. | 2015 | 13.538 | 0 | 0 | 13.538 | 0 | 0
RHTUDELCHE2 | Residential Heating Technology Urban Detached - Electricity Heating - Existing 2 | Urban | Detached | RESELCH | RESHUDB | 2015 | 5406.6 | 0 | 0 | 2.315 | 2.315 | 2.315 | 0.031536 | 0.2 | 30 | 1.09 | 14.7302 | Ambient heat (heat pumps) | HPs | 2015 | 13.5138 | 0 | 0 | 31.2845 | 0 | 0
RHTUDHCEE1 | Residential Heating Technology Urban Detached - District heating Central - Existing 1 | Urban | Detached | RESHCE | RESHUDX | 2015 | 10370.3 | 0 | 0 | 0.95 | 0.95 | 0.95 | 0.031536 | 0.2 | 30 | 1.05 | 68.8501 | Heat | DH centr. | 2015 | 65.5709 | 0 | 0 | 62.2923 | 0 | 0
RHTUDLPGE1 | Residential Heating Technology Urban Detached - LPG - Existing 1 | Urban | Detached | RESLPG | RESHUDB | 2015 | 1494 | 0 | 0 | 0.95 | 0.95 | 0.95 | 0.031536 | 0.2 | 30 | 1.09 | 9.9189 | Liquefied natural gas | LPG | 2015 | 9.0997 | 0 | 0 | 8.6447 | 0 | 0
RHTRDNGAE1 | Residential Heating Technology Rural Detached - Natural Gas - Existing 1 | Rural | Detached | RESNGA,RESSNG | RESHRDB | 2015 | 29628 | 0 | 0 | 0.79 | 0.79 | 0.79 | 0.031536 | 0.2 | 25 | 1.09 | 236.544 | Natural gas and biogas | gas | 2015 | 217.0121 | 0 | 0 | 171.4395 | 0 | 0
RHTRDDSLE1 | Residential Heating Technology Rural Detached - Diesel - Existing 1 | Rural | Detached | RESDSL,RESDSB | RESHRDB | 2015 | 35559.4 | 0 | 0 | 0.79 | 0.79 | 0.79 | 0.031536 | 0.2 | 20 | 1.09 | 283.899 | Oil products | Oil | 2015 | 260.4576 | 0 | 0 | 205.7615 | 0 | 0
RHTRDWPEE1 | Residential Heating Technology Rural Detached - Wood pellets - Existing 1 | Rural | Detached | RESWPE | RESHRDB | 2015 | 0 | 0 | 0 | 0.67 | 0.67 | 0.67 | 0.031536 | 0.2 | 20 | 1.09 | 0 | - | wood (Wood pellets) | 2015 | 0 | 0 | 0 | 0 | 0 | 0
RHTRDFIWE1 | Residential Heating Technology Rural Detached - Fire wood - Existing 1 | Rural | Detached | RESFIW | RESHRDB | 2015 | 7684.2 | 0 | 0 | 0.67 | 0.67 | 0.67 | 0.031536 | 0.2 | 20 | 1.09 | 72.337 | Primary solid biofuels | wood (Fire wood) | 2015 | 66.3635 | 0 | 0 | 44.4635 | 0 | 0
RHTRDCOAE1 | Residential Heating Technology Rural Detached - Coal - Existing 1 | Rural | Detached | RESCOA | RESHRDB | 2015 | 942.4 | 0 | 0 | 0.72 | 0.72 | 0.72 | 0.031536 | 0.2 | 20 | 1.09 | 8.2554 | Solid fossil fuels, peat, peat products, oil shale and oil sands | Coal | 2015 | 7.5733 | 0 | 0 | 5.4528 | 0 | 0
RHTRDSOLE1 | Residential Heating Technology Rural Detached - Solar - Existing 1 | Rural | Detached | RESSOL | RESHRDB | 2015 | 191.3 | 0 | 0 | 1 | 1 | 1 | 0.031536 | 0.2 | 20 | 1.09 | 1.2066 | Solar thermal | solar | 2015 | 1.1067 | 0 | 0 | 1.1067 | 0 | 0
RHTRDELCHE1 | Residential Heating Technology Rural Detached - Electricity Heating - Existing 1 | Rural | Detached | RESELCH | RESHRDB | 2015 | 1777 | 0 | 0 | 1 | 1 | 1 | 0.031536 | 0.2 | 30 | 1.09 | 11.2079 | Electricity | direct el. | 2015 | 10.2825 | 0 | 0 | 10.2825 | 0 | 0
RHTRDELCHE2 | Residential Heating Technology Rural Detached - Electricity Heating - Existing 2 | Rural | Detached | RESELCH | RESHRDB | 2015 | 4106.4 | 0 | 0 | 2.315 | 2.315 | 2.315 | 0.031536 | 0.2 | 30 | 1.09 | 11.1879 | Ambient heat (heat pumps) | HPs | 2015 | 10.2641 | 0 | 0 | 23.7613 | 0 | 0
RHTRDHCEE1 | Residential Heating Technology Rural Detached - District heating Central - Existing 1 | Rural | Detached | RESHDE | RESHRDX | 2015 | 0 | 0 | 0 | 0.98 | 0.98 | 0.98 | 0.031536 | 0.2 | 30 | 1.09 | 0 | Heat | DH centr. | 2015 | 49.8026 | 0 | 0 | 48.8066 | 0 | 0
RHTRDLPGE1 | Residential Heating Technology Rural Detached - LPG - Existing 1 | Rural | Detached | RESLPG | RESHRDB | 2015 | 1170.6 | 0 | 0 | 0.98 | 0.98 | 0.98 | 0.031536 | 0.2 | 30 | 1.09 | 7.5339 | Liquefied natural gas | LPG | 2015 | 6.9114 | 0 | 0 | 6.7732 | 0 | 0
RHTUMNGAE1 | Residential Heating Technology Urban Multi - Natural Gas - Existing 1 | Urban | Multi storey | RESNGA,RESSNG | RESHUMB | 2015 | 20908.1 | 0 | 0 | 0.72 | 0.72 | 0.72 | 0.031536 | 0.2 | 22 | 1.09 | 183.155 | Natural gas and biogas | gas | 2015 | 168.0313 | 0 | 0 | 120.9825 | 0 | 0
RHTUMDSLE1 | Residential Heating Technology Urban Multi - Diesel - Existing 1 | Urban | Multi storey | RESDSL,RESDSB | RESHUMB | 2015 | 24745.3 | 0 | 0 | 0.71 | 0.71 | 0.71 | 0.031536 | 0.2 | 20 | 1.09 | 219.8219 | Oil products | Oil | 2015 | 201.6709 | 0 | 0 | 143.1864 | 0 | 0
RHTUMWPEE1 | Residential Heating Technology Urban Multi - Wood pellets - Existing 1 | Urban | Multi storey | RESWPE | RESHUMB | 2015 | 0 | 0 | 0 | 0.61 | 0.61 | 0.61 | 0.031536 | 0.2 | 20 | 1.09 | 0 | - | wood (Wood pellets) | 2015 | 0 | 0 | 0 | 0 | 0 | 0
RHTUMFIWE1 | Residential Heating Technology Urban Multi - Fire wood - Existing 1 | Urban | Multi storey | RESFIW | RESHUMB | 2015 | 5772.2 | 0 | 0 | 0.65 | 0.65 | 0.65 | 0.031536 | 0.2 | 20 | 1.09 | 56.0099 | Primary solid biofuels | wood (Fire wood) | 2015 | 51.3849 | 0 | 0 | 33.4002 | 0 | 0
RHTUMCOAE1 | Residential Heating Technology Urban Multi - Coal - Existing 1 | Urban | Multi storey | RESCOA | RESHUMB | 2015 | 709.4 | 0 | 0 | 0.7 | 0.7 | 0.7 | 0.031536 | 0.2 | 20 | 1.09 | 6.3919 | Solid fossil fuels, peat, peat products, oil shale and oil sands | Coal | 2015 | 5.864 | 0 | 0 | 4.1048 | 0 | 0
RHTUMSOLE1 | Residential Heating Technology Urban Multi - Solar - Existing 1 | Urban | Multi storey | RESSOL | RESHUMB | 2015 | 148.1 | 0 | 0 | 1 | 1 | 1 | 0.031536 | 0.2 | 20 | 1.09 | 0.9341 | Solar thermal | solar | 2015 | 0.85688 | 0 | 0 | 0.85688 | 0 | 0
RHTUMELCHE1 | Residential Heating Technology Urban Multi - Electricity Heating - Existing 1 | Urban | Multi storey | RESELCH | RESHUMB | 2015 | 1376 | 0 | 0 | 1 | 1 | 1 | 0.031536 | 0.2 | 30 | 1.09 | 8.6787 | Electricity | direct el. | 2015 | 7.9617 | 0 | 0 | 7.9617 | 0 | 0
RHTUMELCHE2 | Residential Heating Technology Urban Multi - Electricity Heating - Existing 2 | Urban | Multi storey | RESELCH | RESHUMB | 2015 | 3179.6 | 0 | 0 | 2.315 | 2.315 | 2.315 | 0.031536 | 0.2 | 30 | 1.09 | 8.6628 | Ambient heat (heat pumps) | HPs | 2015 | 7.9474 | 0 | 0 | 18.3983 | 0 | 0
RHTUMHCEE1 | Residential Heating Technology Urban Multi - District heating Central - Existing 1 | Urban | Multi storey | RESHCE | RESHUMX | 2015 | 6098.7 | 0 | 0 | 0.95 | 0.95 | 0.95 | 0.031536 | 0.2 | 30 | 1.05 | 40.4902 | Heat | DH centr. | 2015 | 38.5619 | 0 | 0 | 36.6338 | 0 | 0
RHTUMLPGE1 | Residential Heating Technology Urban Multi - LPG - Existing 1 | Urban | Multi storey | RESLPG | RESHUMB | 2015 | 878.6 | 0 | 0 | 0.95 | 0.95 | 0.95 | 0.031536 | 0.2 | 30 | 1.09 | 5.8332 | Liquefied natural gas | LPG | 2015 | 5.3515 | 0 | 0 | 5.0839 | 0 | 0
RHTRMNGAE1 | Residential Heating Technology Rural Multi - Natural Gas - Existing 1 | Rural | Multi storey | RESNGA,RESSNG | RESHRMB | 2015 | 1300.3 | 0 | 0 | 0.79 | 0.79 | 0.79 | 0.031536 | 0.2 | 25 | 1.09 | 10.3813 | Natural gas and biogas | gas | 2015 | 9.524 | 0 | 0 | 7.524 | 0 | 0
RHTRMDSLE1 | Residential Heating Technology Rural Multi - Diesel - Existing 1 | Rural | Multi storey | RESDSL,RESDSB | RESHRMB | 2015 | 1560.6 | 0 | 0 | 0.79 | 0.79 | 0.79 | 0.031536 | 0.2 | 20 | 1.09 | 12.4595 | Oil products | Oil | 2015 | 11.4307 | 0 | 0 | 9.0303 | 0 | 0
RHTRMWPEE1 | Residential Heating Technology Rural Multi - Wood pellets - Existing 1 | Rural | Multi storey | RESWPE | RESHRMB | 2015 | 0 | 0 | 0 | 0.67 | 0.67 | 0.67 | 0.031536 | 0.2 | 20 | 1.09 | 0 | - | wood (Wood pellets) | 2015 | 0 | 0 | 0 | 0 | 0 | 0
RHTRMFIWE1 | Residential Heating Technology Rural Multi - Fire wood - Existing 1 | Rural | Multi storey | RESFIW | RESHRMB | 2015 | 337.3 | 0 | 0 | 0.67 | 0.67 | 0.67 | 0.031536 | 0.2 | 20 | 1.09 | 3.1753 | Primary solid biofuels | wood (Fire wood) | 2015 | 2.9125 | 0 | 0 | 1.9514 | 0 | 0
RHTRMCOAE1 | Residential Heating Technology Rural Multi - Coal - Existing 1 | Rural | Multi storey | RESCOA | RESHRMB | 2015 | 41.4 | 0 | 0 | 0.72 | 0.72 | 0.72 | 0.031536 | 0.2 | 20 | 1.09 | 0.36266 | Solid fossil fuels, peat, peat products, oil shale and oil sands | Coal | 2015 | 0.33237 | 0 | 0 | 0.23931 | 0 | 0
RHTRMSOLE1 | Residential Heating Technology Rural Multi - Solar - Existing 1 | Rural | Multi storey | RESSOL | RESHRMB | 2015 | 8.4 | 0 | 0 | 1 | 1 | 1 | 0.031536 | 0.2 | 20 | 1.09 | 0.05298 | Solar thermal | solar | 2015 | 0.048568 | 0 | 0 | 0.048568 | 0 | 0
RHTRMELCHE1 | Residential Heating Technology Rural Multi - Electricity Heating - Existing 1 | Rural | Multi storey | RESELCH | RESHRMB | 2015 | 78 | 0 | 0 | 1 | 1 | 1 | 0.031536 | 0.2 | 30 | 1.09 | 0.49196 | Electricity | direct el. | 2015 | 0.45127 | 0 | 0 | 0.45127 | 0 | 0
RHTRMELCHE2 | Residential Heating Technology Rural Multi - Electricity Heating - Existing 2 | Rural | Multi storey | RESELCH | RESHRMB | 2015 | 180.3 | 0 | 0 | 2.315 | 2.315 | 2.315 | 0.031536 | 0.2 | 30 | 1.09 | 0.49123 | Ambient heat (heat pumps) | HPs | 2015 | 0.45046 | 0 | 0 | 1.0428 | 0 | 0
RHTRMHCEE1 | Residential Heating Technology Rural Multi - District heating Central - Existing 1 | Rural | Multi storey | RESHDE | RESHRMX | 2015 | 0 | 0 | 0 | 0.98 | 0.98 | 0.98 | 0.031536 | 0.2 | 30 | 1.09 | 0 | Heat | DH centr. | 2015 | 2.1857 | 0 | 0 | 2.142 | 0 | 0
RHTRMLPGE1 | Residential Heating Technology Rural Multi - LPG - Existing 1 | Rural | Multi storey | RESLPG | RESHRMB | 2015 | 51.4 | 0 | 0 | 0.98 | 0.98 | 0.98 | 0.031536 | 0.2 | 30 | 1.09 | 0.33081 | Liquefied natural gas | LPG | 2015 | 0.30332 | 0 | 0 | 0.29726 | 0 | 0
RHTUDNGAE1 | Residential Heating Technology Urban Detached - Natural Gas - Existing 1 | Urban | Detached | RESNGA,RESSNG,RESBGA | RESHUDB | 2018 | 37528 | 0 | 0 | 0.72 | 0.72 | 0.72 | 0.031536 | 0.2 | 22 | 1.05 | 328.7453 | Natural gas and biogas | gas | 2018 | 313.09 | 0 | 0 | 225.4248 | 0 | 0
RHTUDDSLE1 | Residential Heating Technology Urban Detached - Diesel - Existing 1 | Urban | Detached | RESDSL,RESDSB | RESHUDB | 2018 | 34293.5 | 0 | 0 | 0.71 | 0.71 | 0.71 | 0.031536 | 0.2 | 20 | 1.05 | 304.6422 | Oil products | Oil | 2018 | 290.1353 | 0 | 0 | 205.9961 | 0 | 0
RHTUDWPEE1 | Residential Heating Technology Urban Detached - Wood pellets - Existing 1 | Urban | Detached | RESWPE | RESHUDB | 2018 | 0 | 0 | 0 | 0.61 | 0.61 | 0.61 | 0.031536 | 0.2 | 20 | 1.05 | 0 | - | wood (Wood pellets) | 2018 | 0 | 0 | 0 | 0 | 0 | 0
RHTUDFIWE1 | Residential Heating Technology Urban Detached - Fire wood - Existing 1 | Urban | Detached | RESFIW | RESHUDB | 2018 | 9533 | 0 | 0 | 0.65 | 0.65 | 0.65 | 0.031536 | 0.2 | 20 | 1.05 | 92.5023 | Primary solid biofuels | wood (Fire wood) | 2018 | 88.0972 | 0 | 0 | 57.2632 | 0 | 0
RHTUDCOAE1 | Residential Heating Technology Urban Detached - Coal - Existing 1 | Urban | Detached | RESCOA | RESHUDB | 2018 | 1009.2 | 0 | 0 | 0.7 | 0.7 | 0.7 | 0.031536 | 0.2 | 20 | 1.05 | 9.0932 | Solid fossil fuels, peat, peat products, oil shale and oil sands | Coal | 2018 | 8.66 | 0 | 0 | 6.062 | 0 | 0
RHTUDSOLE1 | Residential Heating Technology Urban Detached - Solar - Existing 1 | Urban | Detached | RESSOL | RESHUDB | 2018 | 279.9 | 0 | 0 | 1 | 1 | 1 | 0.031536 | 0.2 | 20 | 1.05 | 1.7654 | Solar thermal | solar | 2018 | 1.6811 | 0 | 0 | 1.6811 | 0 | 0
RHTUDELCHE1 | Residential Heating Technology Urban Detached - Electricity Heating - Existing 1 | Urban | Detached | RESELCH | RESHUDB | 2018 | 1875.9 | 0 | 0 | 1 | 1 | 1 | 0.031536 | 0.2 | 30 | 1.05 | 11.8317 | Electricity | direct el. | 2018 | 11.2677 | 0 | 0 | 11.2677 | 0 | 0
RHTUDELCHE2 | Residential Heating Technology Urban Detached - Electricity Heating - Existing 2 | Urban | Detached | RESELCH | RESHUDB | 2018 | 6548.9 | 0 | 0 | 2.315 | 2.315 | 2.315 | 0.031536 | 0.2 | 30 | 1.05 | 17.8424 | Ambient heat (heat pumps) | HPs | 2018 | 16.9926 | 0 | 0 | 39.3379 | 0 | 0
RHTUDHCEE1 | Residential Heating Technology Urban Detached - District heating Central - Existing 1 | Urban | Detached | RESHCE | RESHUDX | 2018 | 9248.5 | 0 | 0 | 0.95 | 0.95 | 0.95 | 0.031536 | 0.2 | 30 | 1.05 | 61.4023 | Heat | DH centr. | 2018 | 58.4783 | 0 | 0 | 55.5544 | 0 | 0
RHTUDLPGE1 | Residential Heating Technology Urban Detached - LPG - Existing 1 | Urban | Detached | RESLPG | RESHUDB | 2018 | 2045.4 | 0 | 0 | 0.95 | 0.95 | 0.95 | 0.031536 | 0.2 | 30 | 1.05 | 13.5797 | Liquefied natural gas | LPG | 2018 | 12.9328 | 0 | 0 | 12.2861 | 0 | 0
RHTRDNGAE1 | Residential Heating Technology Rural Detached - Natural Gas - Existing 1 | Rural | Detached | RESNGA,RESSNG | RESHRDB | 2018 | 31274.6 | 0 | 0 | 0.79 | 0.79 | 0.79 | 0.031536 | 0.2 | 25 | 1.05 | 249.6901 | Natural gas and biogas | gas | 2018 | 237.7993 | 0 | 0 | 187.8615 | 0 | 0
RHTRDDSLE1 | Residential Heating Technology Rural Detached - Diesel - Existing 1 | Rural | Detached | RESDSL,RESDSB | RESHRDB | 2018 | 28981.6 | 0 | 0 | 0.79 | 0.79 | 0.79 | 0.031536 | 0.2 | 20 | 1.05 | 231.3832 | Oil products | Oil | 2018 | 220.3647 | 0 | 0 | 174.0881 | 0 | 0
RHTRDWPEE1 | Residential Heating Technology Rural Detached - Wood pellets - Existing 1 | Rural | Detached | RESWPE | RESHRDB | 2018 | 0 | 0 | 0 | 0.67 | 0.67 | 0.67 | 0.031536 | 0.2 | 20 | 1.05 | 0 | - | wood (Wood pellets) | 2018 | 0 | 0 | 0 | 0 | 0 | 0
RHTRDFIWE1 | Residential Heating Technology Rural Detached - Fire wood - Existing 1 | Rural | Detached | RESFIW | RESHRDB | 2018 | 7463.4 | 0 | 0 | 0.67 | 0.67 | 0.67 | 0.031536 | 0.2 | 20 | 1.05 | 70.2584 | Primary solid biofuels | wood (Fire wood) | 2018 | 66.9119 | 0 | 0 | 44.831 | 0 | 0
RHTRDCOAE1 | Residential Heating Technology Rural Detached - Coal - Existing 1 | Rural | Detached | RESCOA | RESHRDB | 2018 | 788.4 | 0 | 0 | 0.72 | 0.72 | 0.72 | 0.031536 | 0.2 | 20 | 1.05 | 6.9064 | Solid fossil fuels, peat, peat products, oil shale and oil sands | Coal | 2018 | 6.5775 | 0 | 0 | 4.7358 | 0 | 0
RHTRDSOLE1 | Residential Heating Technology Rural Detached - Solar - Existing 1 | Rural | Detached | RESSOL | RESHRDB | 2018 | 212.6 | 0 | 0 | 1 | 1 | 1 | 0.031536 | 0.2 | 20 | 1.05 | 1.3409 | Solar thermal | solar | 2018 | 1.2768 | 0 | 0 | 1.2768 | 0 | 0
RHTRDELCHE1 | Residential Heating Technology Rural Detached - Electricity Heating - Existing 1 | Rural | Detached | RESELCH | RESHRDB | 2018 | 1424.8 | 0 | 0 | 1 | 1 | 1 | 0.031536 | 0.2 | 30 | 1.05 | 8.9865 | Electricity | direct el. | 2018 | 8.5581 | 0 | 0 | 8.5581 | 0 | 0
RHTRDELCHE2 | Residential Heating Technology Rural Detached - Electricity Heating - Existing 2 | Rural | Detached | RESELCH | RESHRDB | 2018 | 4974 | 0 | 0 | 2.315 | 2.315 | 2.315 | 0.031536 | 0.2 | 30 | 1.05 | 13.5516 | Ambient heat (heat pumps) | HPs | 2018 | 12.9063 | 0 | 0 | 29.8781 | 0 | 0
RHTRDHCEE1 | Residential Heating Technology Rural Detached - District heating Central - Existing 1 | Rural | Detached | RESHDE | RESHRDX | 2018 | 0 | 0 | 0 | 0.98 | 0.98 | 0.98 | 0.031536 | 0.2 | 30 | 1.05 | 0 | Heat | DH centr. | 2018 | 44.4157 | 0 | 0 | 43.5273 | 0 | 0
RHTRDLPGE1 | Residential Heating Technology Rural Detached - LPG - Existing 1 | Rural | Detached | RESLPG | RESHRDB | 2018 | 1602.6 | 0 | 0 | 0.98 | 0.98 | 0.98 | 0.031536 | 0.2 | 30 | 1.05 | 10.3142 | Liquefied natural gas | LPG | 2018 | 9.8227 | 0 | 0 | 9.6263 | 0 | 0
RHTUMNGAE1 | Residential Heating Technology Urban Multi - Natural Gas - Existing 1 | Urban | Multi storey | RESNGA,RESSNG | RESHUMB | 2018 | 22070 | 0 | 0 | 0.72 | 0.72 | 0.72 | 0.031536 | 0.2 | 22 | 1.05 | 193.3332 | Natural gas and biogas | gas | 2018 | 184.1268 | 0 | 0 | 132.5713 | 0 | 0
RHTUMDSLE1 | Residential Heating Technology Urban Multi - Diesel - Existing 1 | Urban | Multi storey | RESDSL,RESDSB | RESHUMB | 2018 | 20167.9 | 0 | 0 | 0.71 | 0.71 | 0.71 | 0.031536 | 0.2 | 20 | 1.05 | 179.1591 | Oil products | Oil | 2018 | 170.6272 | 0 | 0 | 121.1453 | 0 | 0
RHTUMWPEE1 | Residential Heating Technology Urban Multi - Wood pellets - Existing 1 | Urban | Multi storey | RESWPE | RESHUMB | 2018 | 0 | 0 | 0 | 0.61 | 0.61 | 0.61 | 0.031536 | 0.2 | 20 | 1.05 | 0 | - | wood (Wood pellets) | 2018 | 0 | 0 | 0 | 0 | 0 | 0
RHTUMFIWE1 | Residential Heating Technology Urban Multi - Fire wood - Existing 1 | Urban | Multi storey | RESFIW | RESHUMB | 2018 | 5606.3 | 0 | 0 | 0.65 | 0.65 | 0.65 | 0.031536 | 0.2 | 20 | 1.05 | 54.4001 | Primary solid biofuels | wood (Fire wood) | 2018 | 51.8096 | 0 | 0 | 33.6762 | 0 | 0
RHTUMCOAE1 | Residential Heating Technology Urban Multi - Coal - Existing 1 | Urban | Multi storey | RESCOA | RESHUMB | 2018 | 593.5 | 0 | 0 | 0.7 | 0.7 | 0.7 | 0.031536 | 0.2 | 20 | 1.05 | 5.3476 | Solid fossil fuels, peat, peat products, oil shale and oil sands | Coal | 2018 | 5.0929 | 0 | 0 | 3.565 | 0 | 0
RHTUMSOLE1 | Residential Heating Technology Urban Multi - Solar - Existing 1 | Urban | Multi storey | RESSOL | RESHUMB | 2018 | 164.6 | 0 | 0 | 1 | 1 | 1 | 0.031536 | 0.2 | 20 | 1.05 | 1.0382 | Solar thermal | solar | 2018 | 0.98864 | 0 | 0 | 0.98864 | 0 | 0
RHTUMELCHE1 | Residential Heating Technology Urban Multi - Electricity Heating - Existing 1 | Urban | Multi storey | RESELCH | RESHUMB | 2018 | 1103.2 | 0 | 0 | 1 | 1 | 1 | 0.031536 | 0.2 | 30 | 1.05 | 6.9581 | Electricity | direct el. | 2018 | 6.6265 | 0 | 0 | 6.6265 | 0 | 0
RHTUMELCHE2 | Residential Heating Technology Urban Multi - Electricity Heating - Existing 2 | Urban | Multi storey | RESELCH | RESHUMB | 2018 | 3851.4 | 0 | 0 | 2.315 | 2.315 | 2.315 | 0.031536 | 0.2 | 30 | 1.05 | 10.4931 | Ambient heat (heat pumps) | HPs | 2018 | 9.9933 | 0 | 0 | 23.1344 | 0 | 0
RHTUMHCEE1 | Residential Heating Technology Urban Multi - District heating Central - Existing 1 | Urban | Multi storey | RESHCE | RESHUMX | 2018 | 5439 | 0 | 0 | 0.95 | 0.95 | 0.95 | 0.031536 | 0.2 | 30 | 1.05 | 36.1104 | Heat | DH centr. | 2018 | 34.3908 | 0 | 0 | 32.6713 | 0 | 0
RHTUMLPGE1 | Residential Heating Technology Urban Multi - LPG - Existing 1 | Urban | Multi storey | RESLPG | RESHUMB | 2018 | 1202.9 | 0 | 0 | 0.95 | 0.95 | 0.95 | 0.031536 | 0.2 | 30 | 1.05 | 7.9862 | Liquefied natural gas | LPG | 2018 | 7.6057 | 0 | 0 | 7.2254 | 0 | 0
RHTRMNGAE1 | Residential Heating Technology Rural Multi - Natural Gas - Existing 1 | Rural | Multi storey | RESNGA,RESSNG | RESHRMB | 2018 | 1372.6 | 0 | 0 | 0.79 | 0.79 | 0.79 | 0.031536 | 0.2 | 25 | 1.05 | 10.9586 | Natural gas and biogas | gas | 2018 | 10.4363 | 0 | 0 | 8.2447 | 0 | 0
RHTRMDSLE1 | Residential Heating Technology Rural Multi - Diesel - Existing 1 | Rural | Multi storey | RESDSL,RESDSB | RESHRMB | 2018 | 1272 | 0 | 0 | 0.79 | 0.79 | 0.79 | 0.031536 | 0.2 | 20 | 1.05 | 10.1554 | Oil products | Oil | 2018 | 9.6712 | 0 | 0 | 7.6402 | 0 | 0
RHTRMWPEE1 | Residential Heating Technology Rural Multi - Wood pellets - Existing 1 | Rural | Multi storey | RESWPE | RESHRMB | 2018 | 0 | 0 | 0 | 0.67 | 0.67 | 0.67 | 0.031536 | 0.2 | 20 | 1.05 | 0 | - | wood (Wood pellets) | 2018 | 0 | 0 | 0 | 0 | 0 | 0
RHTRMFIWE1 | Residential Heating Technology Rural Multi - Fire wood - Existing 1 | Rural | Multi storey | RESFIW | RESHRMB | 2018 | 327.6 | 0 | 0 | 0.67 | 0.67 | 0.67 | 0.031536 | 0.2 | 20 | 1.05 | 3.0839 | Primary solid biofuels | wood (Fire wood) | 2018 | 2.9366 | 0 | 0 | 1.9675 | 0 | 0
RHTRMCOAE1 | Residential Heating Technology Rural Multi - Coal - Existing 1 | Rural | Multi storey | RESCOA | RESHRMB | 2018 | 34.7 | 0 | 0 | 0.72 | 0.72 | 0.72 | 0.031536 | 0.2 | 20 | 1.05 | 0.30397 | Solid fossil fuels, peat, peat products, oil shale and oil sands | Coal | 2018 | 0.28867 | 0 | 0 | 0.20784 | 0 | 0
RHTRMSOLE1 | Residential Heating Technology Rural Multi - Solar - Existing 1 | Rural | Multi storey | RESSOL | RESHRMB | 2018 | 9.4 | 0 | 0 | 1 | 1 | 1 | 0.031536 | 0.2 | 20 | 1.05 | 0.059288 | Solar thermal | solar | 2018 | 0.056036 | 0 | 0 | 0.056036 | 0 | 0
RHTRMELCHE1 | Residential Heating Technology Rural Multi - Electricity Heating - Existing 1 | Rural | Multi storey | RESELCH | RESHRMB | 2018 | 62.6 | 0 | 0 | 1 | 1 | 1 | 0.031536 | 0.2 | 30 | 1.05 | 0.39483 | Electricity | direct el. | 2018 | 0.37559 | 0 | 0 | 0.37559 | 0 | 0
RHTRMELCHE2 | Residential Heating Technology Rural Multi - Electricity Heating - Existing 2 | Rural | Multi storey | RESELCH | RESHRMB | 2018 | 218.3 | 0 | 0 | 2.315 | 2.315 | 2.315 | 0.031536 | 0.2 | 30 | 1.05 | 0.59476 | Ambient heat (heat pumps) | HPs | 2018 | 0.56642 | 0 | 0 | 1.3113 | 0 | 0
RHTRMHCEE1 | Residential Heating Technology Rural Multi - District heating Central - Existing 1 | Rural | Multi storey | RESHDE | RESHRMX | 2018 | 0 | 0 | 0 | 0.98 | 0.98 | 0.98 | 0.031536 | 0.2 | 30 | 1.05 | 0 | Heat | DH centr. | 2018 | 1.9493 | 0 | 0 | 1.9103 | 0 | 0
RHTRMLPGE1 | Residential Heating Technology Rural Multi - LPG - Existing 1 | Rural | Multi storey | RESLPG | RESHRMB | 2018 | 70.4 | 0 | 0 | 0.98 | 0.98 | 0.98 | 0.031536 | 0.2 | 30 | 1.05 | 0.45309 | Liquefied natural gas | LPG | 2018 | 0.43109 | 0 | 0 | 0.42247 | 0 | 0
RHTUDNGAE1 | Residential Heating Technology Urban Detached - Natural Gas - Existing 1 | Urban | Detached | RESNGA,RESSNG,RESBGA | RESHUDB | 2019 | 37452.7 | 0 | 0 | 0.72 | 0.72 | 0.72 | 0.031536 | 0.2 | 22 | 1.05 | 328.0857 | Natural gas and biogas | gas | 2019 | 312.4625 | 0 | 0 | 224.973 | 0 | 0
RHTUDDSLE1 | Residential Heating Technology Urban Detached - Diesel - Existing 1 | Urban | Detached | RESDSL,RESDSB | RESHUDB | 2019 | 40074.7 | 0 | 0 | 0.71 | 0.71 | 0.71 | 0.031536 | 0.2 | 20 | 1.05 | 355.9988 | Oil products | Oil | 2019 | 339.0458 | 0 | 0 | 240.7225 | 0 | 0
RHTUDWPEE1 | Residential Heating Technology Urban Detached - Wood pellets - Existing 1 | Urban | Detached | RESWPE | RESHUDB | 2019 | 0 | 0 | 0 | 0.61 | 0.61 | 0.61 | 0.031536 | 0.2 | 20 | 1.05 | 0 | - | wood (Wood pellets) | 2019 | 0 | 0 | 0 | 0 | 0 | 0
RHTUDFIWE1 | Residential Heating Technology Urban Detached - Fire wood - Existing 1 | Urban | Detached | RESFIW | RESHUDB | 2019 | 9869.7 | 0 | 0 | 0.65 | 0.65 | 0.65 | 0.031536 | 0.2 | 20 | 1.05 | 95.7695 | Primary solid biofuels | wood (Fire wood) | 2019 | 91.2089 | 0 | 0 | 59.2858 | 0 | 0
RHTUDCOAE1 | Residential Heating Technology Urban Detached - Coal - Existing 1 | Urban | Detached | RESCOA | RESHUDB | 2019 | 707.5 | 0 | 0 | 0.7 | 0.7 | 0.7 | 0.031536 | 0.2 | 20 | 1.05 | 6.3748 | Solid fossil fuels, peat, peat products, oil shale and oil sands | Coal | 2019 | 6.0706 | 0 | 0 | 4.2494 | 0 | 0
RHTUDSOLE1 | Residential Heating Technology Urban Detached - Solar - Existing 1 | Urban | Detached | RESSOL | RESHUDB | 2019 | 267.6 | 0 | 0 | 1 | 1 | 1 | 0.031536 | 0.2 | 20 | 1.05 | 1.6878 | Solar thermal | solar | 2019 | 1.6072 | 0 | 0 | 1.6072 | 0 | 0
RHTUDELCHE1 | Residential Heating Technology Urban Detached - Electricity Heating - Existing 1 | Urban | Detached | RESELCH | RESHUDB | 2019 | 1902.9 | 0 | 0 | 1 | 1 | 1 | 0.031536 | 0.2 | 30 | 1.05 | 12.002 | Electricity | direct el. | 2019 | 11.4301 | 0 | 0 | 11.4301 | 0 | 0
RHTUDELCHE2 | Residential Heating Technology Urban Detached - Electricity Heating - Existing 2 | Urban | Detached | RESELCH | RESHUDB | 2019 | 7087.3 | 0 | 0 | 2.315 | 2.315 | 2.315 | 0.031536 | 0.2 | 30 | 1.05 | 19.3093 | Ambient heat (heat pumps) | HPs | 2019 | 18.3896 | 0 | 0 | 42.5718 | 0 | 0
RHTUDHCEE1 | Residential Heating Technology Urban Detached - District heating Central - Existing 1 | Urban | Detached | RESHCE | RESHUDX | 2019 | 9252.5 | 0 | 0 | 0.95 | 0.95 | 0.95 | 0.031536 | 0.2 | 30 | 1.05 | 61.4288 | Heat | DH centr. | 2019 | 58.5032 | 0 | 0 | 55.5781 | 0 | 0
RHTUDLPGE1 | Residential Heating Technology Urban Detached - LPG - Existing 1 | Urban | Detached | RESLPG | RESHUDB | 2019 | 1860.4 | 0 | 0 | 0.95 | 0.95 | 0.95 | 0.031536 | 0.2 | 30 | 1.05 | 12.3515 | Liquefied natural gas | LPG | 2019 | 11.7631 | 0 | 0 | 11.1749 | 0 | 0
RHTRDNGAE1 | Residential Heating Technology Rural Detached - Natural Gas - Existing 1 | Rural | Detached | RESNGA,RESSNG | RESHRDB | 2019 | 31211.9 | 0 | 0 | 0.79 | 0.79 | 0.79 | 0.031536 | 0.2 | 25 | 1.05 | 249.1895 | Natural gas and biogas | gas | 2019 | 237.3227 | 0 | 0 | 187.4849 | 0 | 0
RHTRDDSLE1 | Residential Heating Technology Rural Detached - Diesel - Existing 1 | Rural | Detached | RESDSL,RESDSB | RESHRDB | 2019 | 33867.3 | 0 | 0 | 0.79 | 0.79 | 0.79 | 0.031536 | 0.2 | 20 | 1.05 | 270.3897 | Oil products | Oil | 2019 | 257.5133 | 0 | 0 | 203.4355 | 0 | 0
RHTRDWPEE1 | Residential Heating Technology Rural Detached - Wood pellets - Existing 1 | Rural | Detached | RESWPE | RESHRDB | 2019 | 0 | 0 | 0 | 0.67 | 0.67 | 0.67 | 0.031536 | 0.2 | 20 | 1.05 | 0 | - | wood (Wood pellets) | 2019 | 0 | 0 | 0 | 0 | 0 | 0
RHTRDFIWE1 | Residential Heating Technology Rural Detached - Fire wood - Existing 1 | Rural | Detached | RESFIW | RESHRDB | 2019 | 7727 | 0 | 0 | 0.67 | 0.67 | 0.67 | 0.031536 | 0.2 | 20 | 1.05 | 72.7399 | Primary solid biofuels | wood (Fire wood) | 2019 | 69.2753 | 0 | 0 | 46.4145 | 0 | 0
RHTRDCOAE1 | Residential Heating Technology Rural Detached - Coal - Existing 1 | Rural | Detached | RESCOA | RESHRDB | 2019 | 552.7 | 0 | 0 | 0.72 | 0.72 | 0.72 | 0.031536 | 0.2 | 20 | 1.05 | 4.8417 | Solid fossil fuels, peat, peat products, oil shale and oil sands | Coal | 2019 | 4.6108 | 0 | 0 | 3.3197 | 0 | 0
RHTRDSOLE1 | Residential Heating Technology Rural Detached - Solar - Existing 1 | Rural | Detached | RESSOL | RESHRDB | 2019 | 203.3 | 0 | 0 | 1 | 1 | 1 | 0.031536 | 0.2 | 20 | 1.05 | 1.2823 | Solar thermal | solar | 2019 | 1.2207 | 0 | 0 | 1.2207 | 0 | 0
RHTRDELCHE1 | Residential Heating Technology Rural Detached - Electricity Heating - Existing 1 | Rural | Detached | RESELCH | RESHRDB | 2019 | 1445.3 | 0 | 0 | 1 | 1 | 1 | 0.031536 | 0.2 | 30 | 1.05 | 9.1158 | Electricity | direct el. | 2019 | 8.6814 | 0 | 0 | 8.6814 | 0 | 0
RHTRDELCHE2 | Residential Heating Technology Rural Detached - Electricity Heating - Existing 2 | Rural | Detached | RESELCH | RESHRDB | 2019 | 5382.9 | 0 | 0 | 2.315 | 2.315 | 2.315 | 0.031536 | 0.2 | 30 | 1.05 | 14.6657 | Ambient heat (heat pumps) | HPs | 2019 | 13.9673 | 0 | 0 | 32.3343 | 0 | 0
RHTRDHCEE1 | Residential Heating Technology Rural Detached - District heating Central - Existing 1 | Rural | Detached | RESHDE | RESHRDX | 2019 | 0 | 0 | 0 | 0.98 | 0.98 | 0.98 | 0.031536 | 0.2 | 30 | 1.05 | 0 | Heat | DH centr. | 2019 | 44.4346 | 0 | 0 | 43.5459 | 0 | 0
RHTRDLPGE1 | Residential Heating Technology Rural Detached - LPG - Existing 1 | Rural | Detached | RESLPG | RESHRDB | 2019 | 1457.7 | 0 | 0 | 0.98 | 0.98 | 0.98 | 0.031536 | 0.2 | 30 | 1.05 | 9.3816 | Liquefied natural gas | LPG | 2019 | 8.9343 | 0 | 0 | 8.7557 | 0 | 0
RHTUMNGAE1 | Residential Heating Technology Urban Multi - Natural Gas - Existing 1 | Urban | Multi storey | RESNGA,RESSNG | RESHUMB | 2019 | 22025.8 | 0 | 0 | 0.72 | 0.72 | 0.72 | 0.031536 | 0.2 | 22 | 1.05 | 192.946 | Natural gas and biogas | gas | 2019 | 183.7577 | 0 | 0 | 132.3055 | 0 | 0
RHTUMDSLE1 | Residential Heating Technology Urban Multi - Diesel - Existing 1 | Urban | Multi storey | RESDSL,RESDSB | RESHUMB | 2019 | 23567.7 | 0 | 0 | 0.71 | 0.71 | 0.71 | 0.031536 | 0.2 | 20 | 1.05 | 209.3608 | Oil products | Oil | 2019 | 199.3912 | 0 | 0 | 141.5678 | 0 | 0
RHTUMWPEE1 | Residential Heating Technology Urban Multi - Wood pellets - Existing 1 | Urban | Multi storey | RESWPE | RESHUMB | 2019 | 0 | 0 | 0 | 0.61 | 0.61 | 0.61 | 0.031536 | 0.2 | 20 | 1.05 | 0 | - | wood (Wood pellets) | 2019 | 0 | 0 | 0 | 0 | 0 | 0
RHTUMFIWE1 | Residential Heating Technology Urban Multi - Fire wood - Existing 1 | Urban | Multi storey | RESFIW | RESHUMB | 2019 | 5804.4 | 0 | 0 | 0.65 | 0.65 | 0.65 | 0.031536 | 0.2 | 20 | 1.05 | 56.3223 | Primary solid biofuels | wood (Fire wood) | 2019 | 53.6395 | 0 | 0 | 34.8657 | 0 | 0
RHTUMCOAE1 | Residential Heating Technology Urban Multi - Coal - Existing 1 | Urban | Multi storey | RESCOA | RESHUMB | 2019 | 416.1 | 0 | 0 | 0.7 | 0.7 | 0.7 | 0.031536 | 0.2 | 20 | 1.05 | 3.7492 | Solid fossil fuels, peat, peat products, oil shale and oil sands | Coal | 2019 | 3.5701 | 0 | 0 | 2.4991 | 0 | 0
RHTUMSOLE1 | Residential Heating Technology Urban Multi - Solar - Existing 1 | Urban | Multi storey | RESSOL | RESHUMB | 2019 | 157.4 | 0 | 0 | 1 | 1 | 1 | 0.031536 | 0.2 | 20 | 1.05 | 0.99275 | Solar thermal | solar | 2019 | 0.94518 | 0 | 0 | 0.94518 | 0 | 0
RHTUMELCHE1 | Residential Heating Technology Urban Multi - Electricity Heating - Existing 1 | Urban | Multi storey | RESELCH | RESHUMB | 2019 | 1119.1 | 0 | 0 | 1 | 1 | 1 | 0.031536 | 0.2 | 30 | 1.05 | 7.0584 | Electricity | direct el. | 2019 | 6.722 | 0 | 0 | 6.722 | 0 | 0
RHTUMELCHE2 | Residential Heating Technology Urban Multi - Electricity Heating - Existing 2 | Urban | Multi storey | RESELCH | RESHUMB | 2019 | 4168 | 0 | 0 | 2.315 | 2.315 | 2.315 | 0.031536 | 0.2 | 30 | 1.05 | 11.3557 | Ambient heat (heat pumps) | HPs | 2019 | 10.8148 | 0 | 0 | 25.0363 | 0 | 0
RHTUMHCEE1 | Residential Heating Technology Urban Multi - District heating Central - Existing 1 | Urban | Multi storey | RESHCE | RESHUMX | 2019 | 5441.4 | 0 | 0 | 0.95 | 0.95 | 0.95 | 0.031536 | 0.2 | 30 | 1.05 | 36.1263 | Heat | DH centr. | 2019 | 34.4055 | 0 | 0 | 32.6852 | 0 | 0
RHTUMLPGE1 | Residential Heating Technology Urban Multi - LPG - Existing 1 | Urban | Multi storey | RESLPG | RESHUMB | 2019 | 1094.1 | 0 | 0 | 0.95 | 0.95 | 0.95 | 0.031536 | 0.2 | 30 | 1.05 | 7.2639 | Liquefied natural gas | LPG | 2019 | 6.9178 | 0 | 0 | 6.5719 | 0 | 0
RHTRMNGAE1 | Residential Heating Technology Rural Multi - Natural Gas - Existing 1 | Rural | Multi storey | RESNGA,RESSNG | RESHRMB | 2019 | 1369.8 | 0 | 0 | 0.79 | 0.79 | 0.79 | 0.031536 | 0.2 | 25 | 1.05 | 10.9362 | Natural gas and biogas | gas | 2019 | 10.4154 | 0 | 0 | 8.2282 | 0 | 0
RHTRMDSLE1 | Residential Heating Technology Rural Multi - Diesel - Existing 1 | Rural | Multi storey | RESDSL,RESDSB | RESHRMB | 2019 | 1486.4 | 0 | 0 | 0.79 | 0.79 | 0.79 | 0.031536 | 0.2 | 20 | 1.05 | 11.8671 | Oil products | Oil | 2019 | 11.3015 | 0 | 0 | 8.9282 | 0 | 0
RHTRMWPEE1 | Residential Heating Technology Rural Multi - Wood pellets - Existing 1 | Rural | Multi storey | RESWPE | RESHRMB | 2019 | 0 | 0 | 0 | 0.67 | 0.67 | 0.67 | 0.031536 | 0.2 | 20 | 1.05 | 0 | - | wood (Wood pellets) | 2019 | 0 | 0 | 0 | 0 | 0 | 0
RHTRMFIWE1 | Residential Heating Technology Rural Multi - Fire wood - Existing 1 | Rural | Multi storey | RESFIW | RESHRMB | 2019 | 339.2 | 0 | 0 | 0.67 | 0.67 | 0.67 | 0.031536 | 0.2 | 20 | 1.05 | 3.1931 | Primary solid biofuels | wood (Fire wood) | 2019 | 3.0403 | 0 | 0 | 2.037 | 0 | 0
RHTRMCOAE1 | Residential Heating Technology Rural Multi - Coal - Existing 1 | Rural | Multi storey | RESCOA | RESHRMB | 2019 | 24.3 | 0 | 0 | 0.72 | 0.72 | 0.72 | 0.031536 | 0.2 | 20 | 1.05 | 0.21287 | Solid fossil fuels, peat, peat products, oil shale and oil sands | Coal | 2019 | 0.20235 | 0 | 0 | 0.14569 | 0 | 0
RHTRMSOLE1 | Residential Heating Technology Rural Multi - Solar - Existing 1 | Rural | Multi storey | RESSOL | RESHRMB | 2019 | 9 | 0 | 0 | 1 | 1 | 1 | 0.031536 | 0.2 | 20 | 1.05 | 0.056765 | Solar thermal | solar | 2019 | 0.053573 | 0 | 0 | 0.053573 | 0 | 0
RHTRMELCHE1 | Residential Heating Technology Rural Multi - Electricity Heating - Existing 1 | Rural | Multi storey | RESELCH | RESHRMB | 2019 | 63.5 | 0 | 0 | 1 | 1 | 1 | 0.031536 | 0.2 | 30 | 1.05 | 0.40051 | Electricity | direct el. | 2019 | 0.381 | 0 | 0 | 0.381 | 0 | 0
RHTRMELCHE2 | Residential Heating Technology Rural Multi - Electricity Heating - Existing 2 | Rural | Multi storey | RESELCH | RESHRMB | 2019 | 236.3 | 0 | 0 | 2.315 | 2.315 | 2.315 | 0.031536 | 0.2 | 30 | 1.05 | 0.6438 | Ambient heat (heat pumps) | HPs | 2019 | 0.61299 | 0 | 0 | 1.4191 | 0 | 0
RHTRMHCEE1 | Residential Heating Technology Rural Multi - District heating Central - Existing 1 | Rural | Multi storey | RESHDE | RESHRMX | 2019 | 0 | 0 | 0 | 0.98 | 0.98 | 0.98 | 0.031536 | 0.2 | 30 | 1.05 | 0 | Heat | DH centr. | 2019 | 1.9501 | 0 | 0 | 1.9111 | 0 | 0
RHTRMLPGE1 | Residential Heating Technology Rural Multi - LPG - Existing 1 | Rural | Multi storey | RESLPG | RESHRMB | 2019 | 64 | 0 | 0 | 0.98 | 0.98 | 0.98 | 0.031536 | 0.2 | 30 | 1.05 | 0.4119 | Liquefied natural gas | LPG | 2019 | 0.3921 | 0 | 0 | 0.38426 | 0 | 0
RHTUDNGAE1 | Residential Heating Technology Urban Detached - Natural Gas - Existing 1 | Urban | Detached | RESNGA,RESSNG,RESBGA | RESHUDB | 2040 | 0 | 0 | 0 | 0.72 | 0.72 | 0.72 | 0.031536 | 0.2 | 22 | 1.05 | 0 | Natural gas and biogas | gas | 2019 | 312.4625 | 0 | 0 | 224.973 | 0 | 0
RHTUDDSLE1 | Residential Heating Technology Urban Detached - Diesel - Existing 1 | Urban | Detached | RESDSL,RESDSB | RESHUDB | 2038 | 0 | 0 | 0 | 0.71 | 0.71 | 0.71 | 0.031536 | 0.2 | 20 | 1.05 | 0 | Oil products | Oil | 2019 | 339.0458 | 0 | 0 | 240.7225 | 0 | 0
RHTUDWPEE1 | Residential Heating Technology Urban Detached - Wood pellets - Existing 1 | Urban | Detached | RESWPE | RESHUDB | 2038 | 0 | 0 | 0 | 0.61 | 0.61 | 0.61 | 0.031536 | 0.2 | 20 | 1.05 | 0 | - | wood (Wood pellets) | 2019 | 0 | 0 | 0 | 0 | 0 | 0
RHTUDFIWE1 | Residential Heating Technology Urban Detached - Fire wood - Existing 1 | Urban | Detached | RESFIW | RESHUDB | 2038 | 0 | 0 | 0 | 0.65 | 0.65 | 0.65 | 0.031536 | 0.2 | 20 | 1.05 | 0 | Primary solid biofuels | wood (Fire wood) | 2019 | 91.2089 | 0 | 0 | 59.2858 | 0 | 0
RHTUDCOAE1 | Residential Heating Technology Urban Detached - Coal - Existing 1 | Urban | Detached | RESCOA | RESHUDB | 2038 | 0 | 0 | 0 | 0.7 | 0.7 | 0.7 | 0.031536 | 0.2 | 20 | 1.05 | 0 | Solid fossil fuels, peat, peat products, oil shale and oil sands | Coal | 2019 | 6.0706 | 0 | 0 | 4.2494 | 0 | 0
RHTUDSOLE1 | Residential Heating Technology Urban Detached - Solar - Existing 1 | Urban | Detached | RESSOL | RESHUDB | 2038 | 0 | 0 | 0 | 1 | 1 | 1 | 0.031536 | 0.2 | 20 | 1.05 | 0 | Solar thermal | solar | 2019 | 1.6072 | 0 | 0 | 1.6072 | 0 | 0
RHTUDELCHE1 | Residential Heating Technology Urban Detached - Electricity Heating - Existing 1 | Urban | Detached | RESELCH | RESHUDB | 2048 | 0 | 0 | 0 | 1 | 1 | 1 | 0.031536 | 0.2 | 30 | 1.05 | 0 | Electricity | direct el. | 2019 | 11.4301 | 0 | 0 | 11.4301 | 0 | 0
RHTUDELCHE2 | Residential Heating Technology Urban Detached - Electricity Heating - Existing 2 | Urban | Detached | RESELCH | RESHUDB | 2048 | 0 | 0 | 0 | 2.315 | 2.315 | 2.315 | 0.031536 | 0.2 | 30 | 1.05 | 0 | Ambient heat (heat pumps) | HPs | 2019 | 18.3896 | 0 | 0 | 42.5718 | 0 | 0
RHTUDHCEE1 | Residential Heating Technology Urban Detached - District heating Central - Existing 1 | Urban | Detached | RESHCE | RESHUDX | 2048 | 0 | 0 | 0 | 0.95 | 0.95 | 0.95 | 0.031536 | 0.2 | 30 | 1.05 | 0 | Heat | DH centr. | 2019 | 58.5032 | 0 | 0 | 55.5781 | 0 | 0
RHTUDLPGE1 | Residential Heating Technology Urban Detached - LPG - Existing 1 | Urban | Detached | RESLPG | RESHUDB | 2048 | 0 | 0 | 0 | 0.95 | 0.95 | 0.95 | 0.031536 | 0.2 | 30 | 1.05 | 0 | Liquefied natural gas | LPG | 2019 | 11.7631 | 0 | 0 | 11.1749 | 0 | 0
RHTRDNGAE1 | Residential Heating Technology Rural Detached - Natural Gas - Existing 1 | Rural | Detached | RESNGA,RESSNG | RESHRDB | 2043 | 0 | 0 | 0 | 0.79 | 0.79 | 0.79 | 0.031536 | 0.2 | 25 | 1.05 | 0 | Natural gas and biogas | gas | 2019 | 237.3227 | 0 | 0 | 187.4849 | 0 | 0
RHTRDDSLE1 | Residential Heating Technology Rural Detached - Diesel - Existing 1 | Rural | Detached | RESDSL,RESDSB | RESHRDB | 2038 | 0 | 0 | 0 | 0.79 | 0.79 | 0.79 | 0.031536 | 0.2 | 20 | 1.05 | 0 | Oil products | Oil | 2019 | 257.5133 | 0 | 0 | 203.4355 | 0 | 0
RHTRDWPEE1 | Residential Heating Technology Rural Detached - Wood pellets - Existing 1 | Rural | Detached | RESWPE | RESHRDB | 2038 | 0 | 0 | 0 | 0.67 | 0.67 | 0.67 | 0.031536 | 0.2 | 20 | 1.05 | 0 | - | wood (Wood pellets) | 2019 | 0 | 0 | 0 | 0 | 0 | 0
RHTRDFIWE1 | Residential Heating Technology Rural Detached - Fire wood - Existing 1 | Rural | Detached | RESFIW | RESHRDB | 2038 | 0 | 0 | 0 | 0.67 | 0.67 | 0.67 | 0.031536 | 0.2 | 20 | 1.05 | 0 | Primary solid biofuels | wood (Fire wood) | 2019 | 69.2753 | 0 | 0 | 46.4145 | 0 | 0
RHTRDCOAE1 | Residential Heating Technology Rural Detached - Coal - Existing 1 | Rural | Detached | RESCOA | RESHRDB | 2038 | 0 | 0 | 0 | 0.72 | 0.72 | 0.72 | 0.031536 | 0.2 | 20 | 1.05 | 0 | Solid fossil fuels, peat, peat products, oil shale and oil sands | Coal | 2019 | 4.6108 | 0 | 0 | 3.3197 | 0 | 0
RHTRDSOLE1 | Residential Heating Technology Rural Detached - Solar - Existing 1 | Rural | Detached | RESSOL | RESHRDB | 2038 | 0 | 0 | 0 | 1 | 1 | 1 | 0.031536 | 0.2 | 20 | 1.05 | 0 | Solar thermal | solar | 2019 | 1.2207 | 0 | 0 | 1.2207 | 0 | 0
RHTRDELCHE1 | Residential Heating Technology Rural Detached - Electricity Heating - Existing 1 | Rural | Detached | RESELCH | RESHRDB | 2048 | 0 | 0 | 0 | 1 | 1 | 1 | 0.031536 | 0.2 | 30 | 1.05 | 0 | Electricity | direct el. | 2019 | 8.6814 | 0 | 0 | 8.6814 | 0 | 0
RHTRDELCHE2 | Residential Heating Technology Rural Detached - Electricity Heating - Existing 2 | Rural | Detached | RESELCH | RESHRDB | 2048 | 0 | 0 | 0 | 2.315 | 2.315 | 2.315 | 0.031536 | 0.2 | 30 | 1.05 | 0 | Ambient heat (heat pumps) | HPs | 2019 | 13.9673 | 0 | 0 | 32.3343 | 0 | 0
RHTRDHCEE1 | Residential Heating Technology Rural Detached - District heating Central - Existing 1 | Rural | Detached | RESHDE | RESHRDX | 2048 | 0 | 0 | 0 | 0.98 | 0.98 | 0.98 | 0.031536 | 0.2 | 30 | 1.05 | 0 | Heat | DH centr. | 2019 | 44.4346 | 0 | 0 | 43.5459 | 0 | 0
RHTRDLPGE1 | Residential Heating Technology Rural Detached - LPG - Existing 1 | Rural | Detached | RESLPG | RESHRDB | 2048 | 0 | 0 | 0 | 0.98 | 0.98 | 0.98 | 0.031536 | 0.2 | 30 | 1.05 | 0 | Liquefied natural gas | LPG | 2019 | 8.9343 | 0 | 0 | 8.7557 | 0 | 0
RHTUMNGAE1 | Residential Heating Technology Urban Multi - Natural Gas - Existing 1 | Urban | Multi storey | RESNGA,RESSNG | RESHUMB | 2040 | 0 | 0 | 0 | 0.72 | 0.72 | 0.72 | 0.031536 | 0.2 | 22 | 1.05 | 0 | Natural gas and biogas | gas | 2019 | 183.7577 | 0 | 0 | 132.3055 | 0 | 0
RHTUMDSLE1 | Residential Heating Technology Urban Multi - Diesel - Existing 1 | Urban | Multi storey | RESDSL,RESDSB | RESHUMB | 2038 | 0 | 0 | 0 | 0.71 | 0.71 | 0.71 | 0.031536 | 0.2 | 20 | 1.05 | 0 | Oil products | Oil | 2019 | 199.3912 | 0 | 0 | 141.5678 | 0 | 0
RHTUMWPEE1 | Residential Heating Technology Urban Multi - Wood pellets - Existing 1 | Urban | Multi storey | RESWPE | RESHUMB | 2038 | 0 | 0 | 0 | 0.61 | 0.61 | 0.61 | 0.031536 | 0.2 | 20 | 1.05 | 0 | - | wood (Wood pellets) | 2019 | 0 | 0 | 0 | 0 | 0 | 0
RHTUMFIWE1 | Residential Heating Technology Urban Multi - Fire wood - Existing 1 | Urban | Multi storey | RESFIW | RESHUMB | 2038 | 0 | 0 | 0 | 0.65 | 0.65 | 0.65 | 0.031536 | 0.2 | 20 | 1.05 | 0 | Primary solid biofuels | wood (Fire wood) | 2019 | 53.6395 | 0 | 0 | 34.8657 | 0 | 0
RHTUMCOAE1 | Residential Heating Technology Urban Multi - Coal - Existing 1 | Urban | Multi storey | RESCOA | RESHUMB | 2038 | 0 | 0 | 0 | 0.7 | 0.7 | 0.7 | 0.031536 | 0.2 | 20 | 1.05 | 0 | Solid fossil fuels, peat, peat products, oil shale and oil sands | Coal | 2019 | 3.5701 | 0 | 0 | 2.4991 | 0 | 0
RHTUMSOLE1 | Residential Heating Technology Urban Multi - Solar - Existing 1 | Urban | Multi storey | RESSOL | RESHUMB | 2038 | 0 | 0 | 0 | 1 | 1 | 1 | 0.031536 | 0.2 | 20 | 1.05 | 0 | Solar thermal | solar | 2019 | 0.94518 | 0 | 0 | 0.94518 | 0 | 0
RHTUMELCHE1 | Residential Heating Technology Urban Multi - Electricity Heating - Existing 1 | Urban | Multi storey | RESELCH | RESHUMB | 2048 | 0 | 0 | 0 | 1 | 1 | 1 | 0.031536 | 0.2 | 30 | 1.05 | 0 | Electricity | direct el. | 2019 | 6.722 | 0 | 0 | 6.722 | 0 | 0
RHTUMELCHE2 | Residential Heating Technology Urban Multi - Electricity Heating - Existing 2 | Urban | Multi storey | RESELCH | RESHUMB | 2048 | 0 | 0 | 0 | 2.315 | 2.315 | 2.315 | 0.031536 | 0.2 | 30 | 1.05 | 0 | Ambient heat (heat pumps) | HPs | 2019 | 10.8148 | 0 | 0 | 25.0363 | 0 | 0
RHTUMHCEE1 | Residential Heating Technology Urban Multi - District heating Central - Existing 1 | Urban | Multi storey | RESHCE | RESHUMX | 2048 | 0 | 0 | 0 | 0.95 | 0.95 | 0.95 | 0.031536 | 0.2 | 30 | 1.05 | 0 | Heat | DH centr. | 2019 | 34.4055 | 0 | 0 | 32.6852 | 0 | 0
RHTUMLPGE1 | Residential Heating Technology Urban Multi - LPG - Existing 1 | Urban | Multi storey | RESLPG | RESHUMB | 2048 | 0 | 0 | 0 | 0.95 | 0.95 | 0.95 | 0.031536 | 0.2 | 30 | 1.05 | 0 | Liquefied natural gas | LPG | 2019 | 6.9178 | 0 | 0 | 6.5719 | 0 | 0
RHTRMNGAE1 | Residential Heating Technology Rural Multi - Natural Gas - Existing 1 | Rural | Multi storey | RESNGA,RESSNG | RESHRMB | 2043 | 0 | 0 | 0 | 0.79 | 0.79 | 0.79 | 0.031536 | 0.2 | 25 | 1.05 | 0 | Natural gas and biogas | gas | 2019 | 10.4154 | 0 | 0 | 8.2282 | 0 | 0
RHTRMDSLE1 | Residential Heating Technology Rural Multi - Diesel - Existing 1 | Rural | Multi storey | RESDSL,RESDSB | RESHRMB | 2038 | 0 | 0 | 0 | 0.79 | 0.79 | 0.79 | 0.031536 | 0.2 | 20 | 1.05 | 0 | Oil products | Oil | 2019 | 11.3015 | 0 | 0 | 8.9282 | 0 | 0
RHTRMWPEE1 | Residential Heating Technology Rural Multi - Wood pellets - Existing 1 | Rural | Multi storey | RESWPE | RESHRMB | 2038 | 0 | 0 | 0 | 0.67 | 0.67 | 0.67 | 0.031536 | 0.2 | 20 | 1.05 | 0 | - | wood (Wood pellets) | 2019 | 0 | 0 | 0 | 0 | 0 | 0
RHTRMFIWE1 | Residential Heating Technology Rural Multi - Fire wood - Existing 1 | Rural | Multi storey | RESFIW | RESHRMB | 2038 | 0 | 0 | 0 | 0.67 | 0.67 | 0.67 | 0.031536 | 0.2 | 20 | 1.05 | 0 | Primary solid biofuels | wood (Fire wood) | 2019 | 3.0403 | 0 | 0 | 2.037 | 0 | 0
RHTRMCOAE1 | Residential Heating Technology Rural Multi - Coal - Existing 1 | Rural | Multi storey | RESCOA | RESHRMB | 2038 | 0 | 0 | 0 | 0.72 | 0.72 | 0.72 | 0.031536 | 0.2 | 20 | 1.05 | 0 | Solid fossil fuels, peat, peat products, oil shale and oil sands | Coal | 2019 | 0.20235 | 0 | 0 | 0.14569 | 0 | 0
RHTRMSOLE1 | Residential Heating Technology Rural Multi - Solar - Existing 1 | Rural | Multi storey | RESSOL | RESHRMB | 2038 | 0 | 0 | 0 | 1 | 1 | 1 | 0.031536 | 0.2 | 20 | 1.05 | 0 | Solar thermal | solar | 2019 | 0.053573 | 0 | 0 | 0.053573 | 0 | 0
RHTRMELCHE1 | Residential Heating Technology Rural Multi - Electricity Heating - Existing 1 | Rural | Multi storey | RESELCH | RESHRMB | 2048 | 0 | 0 | 0 | 1 | 1 | 1 | 0.031536 | 0.2 | 30 | 1.05 | 0 | Electricity | direct el. | 2019 | 0.381 | 0 | 0 | 0.381 | 0 | 0
RHTRMELCHE2 | Residential Heating Technology Rural Multi - Electricity Heating - Existing 2 | Rural | Multi storey | RESELCH | RESHRMB | 2048 | 0 | 0 | 0 | 2.315 | 2.315 | 2.315 | 0.031536 | 0.2 | 30 | 1.05 | 0 | Ambient heat (heat pumps) | HPs | 2019 | 0.61299 | 0 | 0 | 1.4191 | 0 | 0
RHTRMHCEE1 | Residential Heating Technology Rural Multi - District heating Central - Existing 1 | Rural | Multi storey | RESHDE | RESHRMX | 2048 | 0 | 0 | 0 | 0.98 | 0.98 | 0.98 | 0.031536 | 0.2 | 30 | 1.05 | 0 | Heat | DH centr. | 2019 | 1.9501 | 0 | 0 | 1.9111 | 0 | 0
RHTRMLPGE1 | Residential Heating Technology Rural Multi - LPG - Existing 1 | Rural | Multi storey | RESLPG | RESHRMB | 2048 | 0 | 0 | 0 | 0.98 | 0.98 | 0.98 | 0.031536 | 0.2 | 30 | 1.05 | 0 | Liquefied natural gas | LPG | 2019 | 0.3921 | 0 | 0 | 0.38426 | 0 | 0
Note on L6: Mikkel Bosack: Efficiency Data from Danish calculated statistics to provide an estimate of capacity and gains from installation of new capacity

## Buildings_DR
[5 empty] | Efficiency split |  |  | Calibration factor
[5 empty] | Low | 0 |  | 2010 | 0.99
Heating Structure for buildings |  |  |  |  | Medium | 1 |  | 2100 | 0.99 | [22 empty] | Calibration | 1 | 1 | 1 | 0.994 | 0.994 | 0.994 | 1 | 1 | 1 | 1 | 1 | 1
[5 empty] | High | 0
~FI_T
TechName | *TechDesc | Comm-IN | Comm-OUT | YEAR | START | STOCK~DE1 | STOCK~DE2 | STOCK~DE3 | STOCK~2015~DE1 | STOCK~2015~DE2 | STOCK~2015~DE3 | STOCK~2017~DE1 | STOCK~2017~DE2 | STOCK~2017~DE3 | STOCK~DE1~2100 | STOCK~DE2~2100 | STOCK~DE3~2100 | ACTBND~LO~DE1 | ACTBND~LO~DE2 | ACTBND~LO~DE3 | ACTBND~LO~DE1~2015 | ACTBND~LO~DE2~2015 | ACTBND~LO~DE3~2015 | ACTBND~LO~DE1~2017 | ACTBND~LO~DE2~2017 | ACTBND~LO~DE3~2017 | ACTBND~LO~DE1~2100 | ACTBND~LO~DE2~2100 | ACTBND~LO~DE3~2100 | ACTBND~LO~DE1~0 | ACTBND~LO~DE2~0 | ACTBND~LO~DE3~0 | EFF~DE1 | EFF~DE2 | EFF~DE3 | EFF~DE1~2015 | EFF~DE2~2015 | EFF~DE3~2015 | EFF~DE1~2018 | EFF~DE2~2018 | EFF~DE3~2018 | EFF~DE1~2019 | EFF~DE2~2019 | EFF~DE3~2019 | CAP2ACT | AFA | LIFE |  | DE1 | DE2 | DE3 | DE1 | DE2 | DE3
*Unit | * Technology description |  |  |  |  | Mm2 | Mm2 | Mm2 | Mm2 | Mm2 | Mm2 | Mm2 | Mm2 | Mm2 | Mm2 | Mm2 | Mm2 | Mm2 | Mm2 | Mm2 | Mm2 | Mm2 | Mm2 | Mm2 | Mm2 | Mm2 | Mm2 | Mm2 | Mm2 | Mm2 | Mm2 | Mm2 | Mm2/PJ | Mm2/PJ | Mm2/PJ | Mm2/PJ | Mm2/PJ | Mm2/PJ | Mm2/PJ | Mm2/PJ | Mm2/PJ | Mm2/PJ | Mm2/PJ | Mm2/PJ |  |  |  |  | ACT [Mm2] | ACT [Mm2] | ACT [Mm2] | Cons [PJ]
RDHUDL | Residential Demand Heating Urban Detached - - Low | RESHUDX,RESHUDB,RESHUDBE,RESHSAV,RESHUDSL | RHUDB |  |  | 0 | 0 | 0 | 0 | 0 | 0 | 0 | 0 | 0 | 0 | 0 | 0 | 0 | 0 | 0 | 0 | 0 | 0 | 0 | 0 | 0 | 0 | 0 | 0 | 5 | 5 | 5 | 0.93 | #DIV/0! | #DIV/0! | 1.158 | #DIV/0! | #DIV/0! | 1.215 | #DIV/0! | #DIV/0! | 1.145 | #DIV/0! | #DIV/0! | 1 | 1 |  |  | 0 | 0 | 0 | 0 | #DIV/0! | #DIV/0!
RDHUDM | Residential Demand Heating Urban Detached - - Medium | RESHUDX,RESHUDB,RESHUDBE,RESHSAV,RESHUDSM | RHUDB |  |  | 1422.17 | 0 | 0 | 1466.94 | 0 | 0 | 1488.92 | 0 | 0 | 853.302 | 0 | 0 | 1407.9483 | 0 | 0 | 1452.2706 | 0 | 0 | 1474.0308 | 0 | 0 | 844.769 | 0 | 0 | 5 | 5 | 5 | 1.86 | #DIV/0! | #DIV/0! | 2.316 | #DIV/0! | #DIV/0! | 2.43 | #DIV/0! | #DIV/0! | 2.29 | #DIV/0! | #DIV/0! | 1 | 1 |  |  | 1422.17 | 0 | 0 | 764.6075 | #DIV/0! | #DIV/0!
RDHUDH | Residential Demand Heating Urban Detached - - High | RESHUDX,RESHUDB,RESHUDBE,RESHSAV,RESHUDSH | RHUDB |  |  | 0 | 0 | 0 | 0 | 0 | 0 | 0 | 0 | 0 | 0 | 0 | 0 | 0 | 0 | 0 | 0 | 0 | 0 | 0 | 0 | 0 | 0 | 0 | 0 | 5 | 5 | 5 | 2.935 | #DIV/0! | #DIV/0! | 3.163 | #DIV/0! | #DIV/0! | 3.22 | #DIV/0! | #DIV/0! | 3.15 | #DIV/0! | #DIV/0! | 1 | 1 |  |  | 0 | 0 | 0 | 0 | #DIV/0! | #DIV/0!
RDHUDN | Residential Demand Heating Urban Detached - - New | RESHUDX,RESHUDB,RESHUDBN | RHUDB | 2011 | 2011 | [27 empty] | 4.01 | 4.01 | 4.01 | 4.01 | 4.01 | 4.01 | 4.01 | 4.01 | 4.01 | 4.01 | 4.01 | 4.01 | 1 | 1 | 100 |  | 0 | 0 | 0 | 0 | 0 | 0
|  |  |  | 2016 | [28 empty] | 4.75 | 4.75 | 4.75 | 4.75 | 4.75 | 4.75 | 4.75 | 4.75 | 4.75 | 4.75 | 4.75 | 4.75 | 1 | 1 | 100 |  | 0 | 0 | 0 | 0 | 0 | 0
|  |  |  | 2021 | [28 empty] | 6.08 | 6.08 | 6.08 | 6.08 | 6.08 | 6.08 | 6.08 | 6.08 | 6.08 | 6.08 | 6.08 | 6.08 | 1 | 1 | 100 |  | 0 | 0 | 0 | 0 | 0 | 0
|  |  |  | 2031 | [28 empty] | 6.94 | 6.94 | 6.94 | 6.94 | 6.94 | 6.94 | 6.94 | 6.94 | 6.94 | 6.94 | 6.94 | 6.94 | 1 | 1 | 100 |  | 0 | 0 | 0 | 0 | 0 | 0
RDHRDL | Residential Demand Heating Rural Detached - - Low | RESHRDX,RESHRDB,RESHRDBE,RESHSAV,RESHRDSL | RHRDB |  |  | 0 | 0 | 0 | 0 | 0 | 0 | 0 | 0 | 0 | 0 | 0 | 0 | 0 | 0 | 0 | 0 | 0 | 0 | 0 | 0 | 0 | 0 | 0 | 0 | 5 | 5 | 5 | 0.86 | #DIV/0! | #DIV/0! | 1.0735 | #DIV/0! | #DIV/0! | 1.125 | #DIV/0! | #DIV/0! | 1.06 | #DIV/0! | #DIV/0! | 1 | 1 |  |  | 0 | 0 | 0 | 0 | #DIV/0! | #DIV/0!
RDHRDM | Residential Demand Heating Rural Detached - - Medium | RESHRDX,RESHRDB,RESHRDBE,RESHSAV,RESHRDSM | RHRDB |  |  | 1082.78 | 0 | 0 | 1116.86 | 0 | 0 | 1133.6 | 0 | 0 | 649.668 | 0 | 0 | 1071.9522 | 0 | 0 | 1105.6914 | 0 | 0 | 1122.264 | 0 | 0 | 643.1713 | 0 | 0 | 5 | 5 | 5 | 1.72 | #DIV/0! | #DIV/0! | 2.147 | #DIV/0! | #DIV/0! | 2.25 | #DIV/0! | #DIV/0! | 2.12 | #DIV/0! | #DIV/0! | 1 | 1 |  |  | 1082.78 | 0 | 0 | 629.5233 | #DIV/0! | #DIV/0!
RDHRDH | Residential Demand Heating Rural Detached - - High | RESHRDX,RESHRDB,RESHRDBE,RESHSAV,RESHRDSH | RHRDB |  |  | 0 | 0 | 0 | 0 | 0 | 0 | 0 | 0 | 0 | 0 | 0 | 0 | 0 | 0 | 0 | 0 | 0 | 0 | 0 | 0 | 0 | 0 | 0 | 0 | 5 | 5 | 5 | 2.865 | #DIV/0! | #DIV/0! | 3.0785 | #DIV/0! | #DIV/0! | 3.13 | #DIV/0! | #DIV/0! | 3.065 | #DIV/0! | #DIV/0! | 1 | 1 |  |  | 0 | 0 | 0 | 0 | #DIV/0! | #DIV/0!
RDHRDN | Residential Demand Heating Rural Detached - - New | RESHRDX,RESHRDB,RESHRDBN | RHRDB | 2011 | 2011 | [27 empty] | 4.01 | 4.01 | 4.01 | 4.01 | 4.01 | 4.01 | 4.01 | 4.01 | 4.01 | 4.01 | 4.01 | 4.01 | 1 | 1 | 100 |  | 0 | 0 | 0 | 0 | 0 | 0
|  |  |  | 2016 | [28 empty] | 4.75 | 4.75 | 4.75 | 4.75 | 4.75 | 4.75 | 4.75 | 4.75 | 4.75 | 4.75 | 4.75 | 4.75 | 1 | 1 | 100 |  | 0 | 0 | 0 | 0 | 0 | 0
|  |  |  | 2021 | [28 empty] | 6.08 | 6.08 | 6.08 | 6.08 | 6.08 | 6.08 | 6.08 | 6.08 | 6.08 | 6.08 | 6.08 | 6.08 | 1 | 1 | 100 |  | 0 | 0 | 0 | 0 | 0 | 0
|  |  |  | 2031 | [28 empty] | 6.94 | 6.94 | 6.94 | 6.94 | 6.94 | 6.94 | 6.94 | 6.94 | 6.94 | 6.94 | 6.94 | 6.94 | 1 | 1 | 100 |  | 0 | 0 | 0 | 0 | 0 | 0
RDHUML | Residential Demand Heating Urban Multi - - Low | RESHUMX,RESHUMB,RESHUMBE,RESHSAV,RESHUMSL | RHUMB |  |  | 0 | 0 | 0 | 0 | 0 | 0 | 0 | 0 | 0 | 0 | 0 | 0 | 0 | 0 | 0 | 0 | 0 | 0 | 0 | 0 | 0 | 0 | 0 | 0 | 5 | 5 | 5 | 1.11 | #DIV/0! | #DIV/0! | 1.3817 | #DIV/0! | #DIV/0! | 1.445 | #DIV/0! | #DIV/0! | 1.365 | #DIV/0! | #DIV/0! | 1 | 1 |  |  | 0 | 0 | 0 | 0 | #DIV/0! | #DIV/0!
RDHUMM | Residential Demand Heating Urban Multi - - Medium | RESHUMX,RESHUMB,RESHUMBE,RESHSAV,RESHUMSM | RHUMB |  |  | 997.28 | 0 | 0 | 1028.67 | 0 | 0 | 1044.09 | 0 | 0 | 598.368 | 0 | 0 | 987.3072 | 0 | 0 | 1018.3833 | 0 | 0 | 1033.6491 | 0 | 0 | 592.3843 | 0 | 0 | 5 | 5 | 5 | 2.22 | #DIV/0! | #DIV/0! | 2.7633 | #DIV/0! | #DIV/0! | 2.89 | #DIV/0! | #DIV/0! | 2.73 | #DIV/0! | #DIV/0! | 1 | 1 |  |  | 997.28 | 0 | 0 | 449.2252 | #DIV/0! | #DIV/0!
RDHUMH | Residential Demand Heating Urban Multi - - High | RESHUMX,RESHUMB,RESHUMBE,RESHSAV,RESHUMSH | RHUMB |  |  | 0 | 0 | 0 | 0 | 0 | 0 | 0 | 0 | 0 | 0 | 0 | 0 | 0 | 0 | 0 | 0 | 0 | 0 | 0 | 0 | 0 | 0 | 0 | 0 | 5 | 5 | 5 | 2.68 | #DIV/0! | #DIV/0! | 2.9517 | #DIV/0! | #DIV/0! | 3.015 | #DIV/0! | #DIV/0! | 2.935 | #DIV/0! | #DIV/0! | 1 | 1 |  |  | 0 | 0 | 0 | 0 | #DIV/0! | #DIV/0!
RDHUMN | Residential Demand Heating Urban Multi - - New | RESHUMX,RESHUMB,RESHUMBN | RHUMB | 2011 | 2011 | [27 empty] | 3.14 | 3.14 | 3.14 | 3.14 | 3.14 | 3.14 | 3.14 | 3.14 | 3.14 | 3.14 | 3.14 | 3.14 | 1 | 1 | 100 |  | 0 | 0 | 0 | 0 | 0 | 0
|  |  |  | 2016 | [28 empty] | 3.69 | 3.69 | 3.69 | 3.69 | 3.69 | 3.69 | 3.69 | 3.69 | 3.69 | 3.69 | 3.69 | 3.69 | 1 | 1 | 100 |  | 0 | 0 | 0 | 0 | 0 | 0
|  |  |  | 2021 | [28 empty] | 6.08 | 6.08 | 6.08 | 6.08 | 6.08 | 6.08 | 6.08 | 6.08 | 6.08 | 6.08 | 6.08 | 6.08 | 1 | 1 | 100 |  | 0 | 0 | 0 | 0 | 0 | 0
|  |  |  | 2031 | [28 empty] | 6.94 | 6.94 | 6.94 | 6.94 | 6.94 | 6.94 | 6.94 | 6.94 | 6.94 | 6.94 | 6.94 | 6.94 | 1 | 1 | 100 |  | 0 | 0 | 0 | 0 | 0 | 0
RDHRML | Residential Demand Heating Rural Multi - - Low | RESHRMX,RESHRMB,RESHRMBE,RESHSAV,RESHRMSL | RHRMB |  |  | 0 | 0 | 0 | 0 | 0 | 0 | 0 | 0 | 0 | 0 | 0 | 0 | 0 | 0 | 0 | 0 | 0 | 0 | 0 | 0 | 0 | 0 | 0 | 0 | 5 | 5 | 5 | 1.01 | #DIV/0! | #DIV/0! | 1.2624 | #DIV/0! | #DIV/0! | 1.32 | #DIV/0! | #DIV/0! | 1.245 | #DIV/0! | #DIV/0! | 1 | 1 |  |  | 0 | 0 | 0 | 0 | #DIV/0! | #DIV/0!
RDHRMM | Residential Demand Heating Rural Multi - - Medium | RESHRMX,RESHRMB,RESHRMBE,RESHSAV,RESHRMSM | RHRMB |  |  | 55.79 | 0 | 0 | 57.55 | 0 | 0 | 58.41 | 0 | 0 | 33.474 | 0 | 0 | 55.2321 | 0 | 0 | 56.9745 | 0 | 0 | 57.8259 | 0 | 0 | 33.1393 | 0 | 0 | 5 | 5 | 5 | 2.02 | #DIV/0! | #DIV/0! | 2.5248 | #DIV/0! | #DIV/0! | 2.64 | #DIV/0! | #DIV/0! | 2.49 | #DIV/0! | #DIV/0! | 1 | 1 |  |  | 55.79 | 0 | 0 | 27.6188 | #DIV/0! | #DIV/0!
RDHRMH | Residential Demand Heating Rural Multi - - High | RESHRMX,RESHRMB,RESHRMBE,RESHSAV,RESHRMSH | RHRMB |  |  | 0 | 0 | 0 | 0 | 0 | 0 | 0 | 0 | 0 | 0 | 0 | 0 | 0 | 0 | 0 | 0 | 0 | 0 | 0 | 0 | 0 | 0 | 0 | 0 | 5 | 5 | 5 | 2.58 | #DIV/0! | #DIV/0! | 2.8324 | #DIV/0! | #DIV/0! | 2.89 | #DIV/0! | #DIV/0! | 2.815 | #DIV/0! | #DIV/0! | 1 | 1 |  |  | 0 | 0 | 0 | 0 | #DIV/0! | #DIV/0!
RDHRMN | Residential Demand Heating Rural Multi - - New | RESHRMX,RESHRMB,RESHRMBN | RHRMB | 2011 | 2011 | [27 empty] | 3.14 | 3.14 | 3.14 | 3.14 | 3.14 | 3.14 | 3.14 | 3.14 | 3.14 | 3.14 | 3.14 | 3.14 | 1 | 1 | 100 |  | 0 | 0 | 0 | 0 | 0 | 0
|  |  |  | 2016 | [28 empty] | 3.69 | 3.69 | 3.69 | 3.69 | 3.69 | 3.69 | 3.69 | 3.69 | 3.69 | 3.69 | 3.69 | 3.69 | 1 | 1 | 100 |  | 0 | 0 | 0 | 0 | 0 | 0
|  |  |  | 2021 | [28 empty] | 6.08 | 6.08 | 6.08 | 6.08 | 6.08 | 6.08 | 6.08 | 6.08 | 6.08 | 6.08 | 6.08 | 6.08 | 1 | 1 | 100 |  | 0 | 0 | 0 | 0 | 0 | 0
|  |  |  | 2031 | [28 empty] | 6.94 | 6.94 | 6.94 | 6.94 | 6.94 | 6.94 | 6.94 | 6.94 | 6.94 | 6.94 | 6.94 | 6.94 | 1 | 1 | 100 |  | 0 | 0 | 0 | 0 | 0 | 0
[48 empty] | from Boilers_DR | DE1: 1398.1335; DE2: 0; DE3: 0
[52 empty] | 478.6236 | 0 | 0
[48 empty] | calculated here | DE1: 1394.1308; DE2: #DIV/0!; DE3: #DIV/0!
[52 empty] | 476.844 | #DIV/0! | #DIV/0!
[52 empty] | 4.0027 | #DIV/0! | #DIV/0!
[52 empty] | 1.7795 | #DIV/0! | #DIV/0!
Efficiency split
[5 empty] | Low | 0
Cooling Structure for buildings |  |  |  |  | Medium | 1
[5 empty] | High | 0
~FI_T
TechName | *TechDesc | Comm-IN | Comm-OUT | YEAR | START | STOCK~DE1 | STOCK~DE2 | STOCK~DE3 | STOCK~2015~DE1 | STOCK~2015~DE2 | STOCK~2015~DE3 | STOCK~2017~DE1 | STOCK~2017~DE2 | STOCK~2017~DE3 | STOCK~DE1~2100 | STOCK~DE2~2100 | STOCK~DE3~2100 | ACTBND~LO~DE1 | ACTBND~LO~DE2 | ACTBND~LO~DE3 | ACTBND~LO~DE1~2015 | ACTBND~LO~DE2~2015 | ACTBND~LO~DE3~2015 | ACTBND~LO~DE1~2017 | ACTBND~LO~DE2~2017 | ACTBND~LO~DE3~2017 | ACTBND~LO~DE1~2100 | ACTBND~LO~DE2~2100 | ACTBND~LO~DE3~2100 | ACTBND~LO~DE1~0 | ACTBND~LO~DE2~0 | ACTBND~LO~DE3~0 | EFF~DE1 | EFF~DE2 | EFF~DE3 | EFF~DE1~2015 | EFF~DE2~2015 | EFF~DE3~2015 | EFF~DE1~2018 | EFF~DE2~2018 | EFF~DE3~2018 | EFF~DE1~2019 | EFF~DE2~2019 | EFF~DE3~2019 | CAP2ACT | AFA | LIFE |  | DE1 | DE2 | DE3 | DE1 | DE2 | DE3
*Unit | * Technology description |  |  |  |  | Mm2 | Mm2 | Mm2 | Mm2 | Mm2 | Mm2 | Mm2 | Mm2 | Mm2 | Mm2 | Mm2 | Mm2 | Mm2 | Mm2 | Mm2 | Mm2 | Mm2 | Mm2 | Mm2 | Mm2 | Mm2 | Mm2 | Mm2 | Mm2 | Mm2 | Mm2 | Mm2 | Mm2/PJ | Mm2/PJ | Mm2/PJ | Mm2/PJ | Mm2/PJ | Mm2/PJ | Mm2/PJ | Mm2/PJ | Mm2/PJ | Mm2/PJ | Mm2/PJ | Mm2/PJ |  |  |  |  | ACT [Mm2] | ACT [Mm2] | ACT [Mm2] | Cons [PJ] | Cons [PJ] | Cons [PJ]
RDCUDL | Residential Demand Cooling Urban Detached - - Low | RESCUDB,RESCUDSL | RCUDB |  |  | 0 | 0 | 0 | 0 | 0 | 0 | 0 | 0 | 0 | 0 | 0 | 0 | 0 | 0 | 0 | 0 | 0 | 0 | 0 | 0 | 0 | 0 | 0 | 0 | 0 | 0 | 0 | 378.7105 | 0 | 0 | 420.898 | 0 | 0 | 397.8885 | 0 | 0 | 397.8885 | 0 | 0 | 1 | 1 |  |  | 0 | 0 | 0 | 0 | #DIV/0! | #DIV/0!
RDCUDM | Residential Demand Cooling Urban Detached - - Medium | RESCUDB,RESCUDSM | RCUDB |  |  | 1422.17 | 0 | 0 | 1466.94 | 0 | 0 | 1488.92 | 0 | 0 | 853.302 | 0 | 0 | 1407.9483 | 0 | 0 | 1452.2706 | 0 | 0 | 1474.0308 | 0 | 0 | 844.769 | 0 | 0 | 1393.8688 | 0 | 0 | 757.421 | 0 | 0 | 841.796 | 0 | 0 | 795.777 | 0 | 0 | 795.777 | 0 | 0 | 1 | 1 |  |  | 1422.17 | 0 | 0 | 1.8776 | 0 | #DIV/0!
RDCUDH | Residential Demand Cooling Urban Detached - - High | RESCUDB,RESCUDSH | RCUDB |  |  | 0 | 0 | 0 | 0 | 0 | 0 | 0 | 0 | 0 | 0 | 0 | 0 | 0 | 0 | 0 | 0 | 0 | 0 | 0 | 0 | 0 | 0 | 0 | 0 | 0 | 0 | 0 | 1195.1778 | 816.4673 | 816.4673 | 1237.3653 | 816.4673 | 816.4673 | 1214.3558 | 816.4673 | 816.4673 | 1214.3558 | 816.4673 | 816.4673 | 1 | 1 |  |  | 0 | 0 | 0 | 0 | 0 | 0
RDCUDN | Residential Demand Cooling Urban Detached - - New | RESCUDB | RCUDB | 2011 | 2011 | [27 empty] | 1632.9345 | 1632.9345 | 1632.9345 | 1632.9345 | 1632.9345 | 1632.9345 | 1632.9345 | 1632.9345 | 1632.9345 | 1632.9345 | 1632.9345 | 1632.9345 | 1 | 1 | 100 |  | 0 | 0 | 0 | 0 | 0 | 0
|  |  |  | 2016 | [28 empty] | 1934.2741 | 1934.2741 | 1934.2741 | 1934.2741 | 1934.2741 | 1934.2741 | 1934.2741 | 1934.2741 | 1934.2741 | 1934.2741 | 1934.2741 | 1934.2741 | 1 | 1 | 100 |  | 0 | 0 | 0 | 0 | 0 | 0
|  |  |  | 2021 | [28 empty] | 2475.8708 | 2475.8708 | 2475.8708 | 2475.8708 | 2475.8708 | 2475.8708 | 2475.8708 | 2475.8708 | 2475.8708 | 2475.8708 | 2475.8708 | 2475.8708 | 1 | 1 | 100 |  | 0 | 0 | 0 | 0 | 0 | 0
|  |  |  | 2031 | [28 empty] | 2826.0762 | 2826.0762 | 2826.0762 | 2826.0762 | 2826.0762 | 2826.0762 | 2826.0762 | 2826.0762 | 2826.0762 | 2826.0762 | 2826.0762 | 2826.0762 | 1 | 1 | 100 |  | 0 | 0 | 0 | 0 | 0 | 0
RDCRDL | Residential Demand Cooling Rural Detached - - Low | RESCRDB,RESCRDSL | RCRDB |  |  | 0 | 0 | 0 | 0 | 0 | 0 | 0 | 0 | 0 | 0 | 0 | 0 | 0 | 0 | 0 | 0 | 0 | 0 | 0 | 0 | 0 | 0 | 0 | 0 | 0 | 0 | 0 | 379.625 | 0 | 0 | 421.912 | 0 | 0 | 398.849 | 0 | 0 | 398.849 | 0 | 0 | 1 | 1 |  |  | 0 | 0 | 0 | 0 | 0 | 0
RDCRDM | Residential Demand Cooling Rural Detached - - Medium | RESCRDB,RESCRDSM | RCRDB |  |  | 1082.78 | 0 | 0 | 1116.86 | 0 | 0 | 1133.6 | 0 | 0 | 649.668 | 0 | 0 | 1071.9522 | 0 | 0 | 1105.6914 | 0 | 0 | 1122.264 | 0 | 0 | 643.1713 | 0 | 0 | 1061.2327 | 0 | 0 | 759.25 | 0 | 0 | 843.824 | 0 | 0 | 797.698 | 0 | 0 | 797.698 | 0 | 0 | 1 | 1 |  |  | 1082.78 | 0 | 0 | 1.4261 | 0 | 0
RDCRDH | Residential Demand Cooling Rural Detached - - High | RESCRDB,RESCRDSH | RCRDB |  |  | 0 | 0 | 0 | 0 | 0 | 0 | 0 | 0 | 0 | 0 | 0 | 0 | 0 | 0 | 0 | 0 | 0 | 0 | 0 | 0 | 0 | 0 | 0 | 0 | 0 | 0 | 0 | 1264.681 | 885.056 | 885.056 | 1306.968 | 885.056 | 885.056 | 1283.905 | 885.056 | 885.056 | 1283.905 | 885.056 | 885.056 | 1 | 1 |  |  | 0 | 0 | 0 | 0 | 0 | 0
RDCRDN | Residential Demand Cooling Rural Detached - - New | RESCRDB | RCRDB | 2011 | 2011 | [27 empty] | 1770.1119 | 1770.1119 | 1770.1119 | 1770.1119 | 1770.1119 | 1770.1119 | 1770.1119 | 1770.1119 | 1770.1119 | 1770.1119 | 1770.1119 | 1770.1119 | 1 | 1 | 100 |  | 0 | 0 | 0 | 0 | 0 | 0
|  |  |  | 2016 | [28 empty] | 2096.766 | 2096.766 | 2096.766 | 2096.766 | 2096.766 | 2096.766 | 2096.766 | 2096.766 | 2096.766 | 2096.766 | 2096.766 | 2096.766 | 1 | 1 | 100 |  | 0 | 0 | 0 | 0 | 0 | 0
|  |  |  | 2021 | [28 empty] | 2683.8605 | 2683.8605 | 2683.8605 | 2683.8605 | 2683.8605 | 2683.8605 | 2683.8605 | 2683.8605 | 2683.8605 | 2683.8605 | 2683.8605 | 2683.8605 | 1 | 1 | 100 |  | 0 | 0 | 0 | 0 | 0 | 0
|  |  |  | 2031 | [28 empty] | 3063.4855 | 3063.4855 | 3063.4855 | 3063.4855 | 3063.4855 | 3063.4855 | 3063.4855 | 3063.4855 | 3063.4855 | 3063.4855 | 3063.4855 | 3063.4855 | 1 | 1 | 100 |  | 0 | 0 | 0 | 0 | 0 | 0
RDCUML | Residential Demand Cooling Urban Multi - - Low | RESCUMB,RESCUMSL | RCUMB |  |  | 0 | 0 | 0 | 0 | 0 | 0 | 0 | 0 | 0 | 0 | 0 | 0 | 0 | 0 | 0 | 0 | 0 | 0 | 0 | 0 | 0 | 0 | 0 | 0 | 0 | 0 | 0 | 451.5705 | 0 | 0 | 501.872 | 0 | 0 | 474.439 | 0 | 0 | 474.439 | 0 | 0 | 1 | 1 |  |  | 0 | 0 | 0 | 0 | #DIV/0! | #DIV/0!
RDCUMM | Residential Demand Cooling Urban Multi - - Medium | RESCUMB,RESCUMSM | RCUMB |  |  | 997.28 | 0 | 0 | 1028.67 | 0 | 0 | 1044.09 | 0 | 0 | 598.368 | 0 | 0 | 987.3072 | 0 | 0 | 1018.3833 | 0 | 0 | 1033.6491 | 0 | 0 | 592.3843 | 0 | 0 | 977.4341 | 0 | 0 | 903.141 | 0 | 0 | 1003.744 | 0 | 0 | 948.878 | 0 | 0 | 948.878 | 0 | 0 | 1 | 1 |  |  | 997.28 | 0 | 0 | 1.1042 | #DIV/0! | #DIV/0!
RDCUMH | Residential Demand Cooling Urban Multi - - High | RESCUMB,RESCUMSH | RCUMB |  |  | 0 | 0 | 0 | 0 | 0 | 0 | 0 | 0 | 0 | 0 | 0 | 0 | 0 | 0 | 0 | 0 | 0 | 0 | 0 | 0 | 0 | 0 | 0 | 0 | 0 | 0 | 0 | 1090.2783 | 638.7078 | 638.7078 | 1140.5798 | 638.7078 | 638.7078 | 1113.1468 | 638.7078 | 638.7078 | 1113.1468 | 638.7078 | 638.7078 | 1 | 1 |  |  | 0 | 0 | 0 | 0 | 0 | 0
RDCUMN | Residential Demand Cooling Urban Multi - - New | RESCUMB | RCUMB | 2011 | 2011 | [27 empty] | 1277.4156 | 1277.4156 | 1277.4156 | 1277.4156 | 1277.4156 | 1277.4156 | 1277.4156 | 1277.4156 | 1277.4156 | 1277.4156 | 1277.4156 | 1277.4156 | 1 | 1 | 100 |  | 0 | 0 | 0 | 0 | 0 | 0
|  |  |  | 2016 | [28 empty] | 1501.1668 | 1501.1668 | 1501.1668 | 1501.1668 | 1501.1668 | 1501.1668 | 1501.1668 | 1501.1668 | 1501.1668 | 1501.1668 | 1501.1668 | 1501.1668 | 1 | 1 | 100 |  | 0 | 0 | 0 | 0 | 0 | 0
|  |  |  | 2021 | [28 empty] | 2473.4672 | 2473.4672 | 2473.4672 | 2473.4672 | 2473.4672 | 2473.4672 | 2473.4672 | 2473.4672 | 2473.4672 | 2473.4672 | 2473.4672 | 2473.4672 | 1 | 1 | 100 |  | 0 | 0 | 0 | 0 | 0 | 0
|  |  |  | 2031 | [28 empty] | 2823.3327 | 2823.3327 | 2823.3327 | 2823.3327 | 2823.3327 | 2823.3327 | 2823.3327 | 2823.3327 | 2823.3327 | 2823.3327 | 2823.3327 | 2823.3327 | 1 | 1 | 100 |  | 0 | 0 | 0 | 0 | 0 | 0
RDCRML | Residential Demand Cooling Rural Multi - - Low | RESCRMB,RESCRMSL | RCRMB |  |  | 0 | 0 | 0 | 0 | 0 | 0 | 0 | 0 | 0 | 0 | 0 | 0 | 0 | 0 | 0 | 0 | 0 | 0 | 0 | 0 | 0 | 0 | 0 | 0 | 0 | 0 | 0 | 445.6905 | 0 | 0 | 495.372 | 0 | 0 | 468.2725 | 0 | 0 | 468.2725 | 0 | 0 | 1 | 1 |  |  | 0 | 0 | 0 | 0 | #DIV/0! | #DIV/0!
RDCRMM | Residential Demand Cooling Rural Multi - - Medium | RESCRMB,RESCRMSM | RCRMB |  |  | 55.79 | 0 | 0 | 57.55 | 0 | 0 | 58.41 | 0 | 0 | 33.474 | 0 | 0 | 55.2321 | 0 | 0 | 56.9745 | 0 | 0 | 57.8259 | 0 | 0 | 33.1393 | 0 | 0 | 54.6798 | 0 | 0 | 891.381 | 0 | 0 | 990.744 | 0 | 0 | 936.545 | 0 | 0 | 936.545 | 0 | 0 | 1 | 1 |  |  | 55.79 | 0 | 0 | 0.062588 | #DIV/0! | #DIV/0!
RDCRMH | Residential Demand Cooling Rural Multi - - High | RESCRMB,RESCRMSH | RCRMB |  |  | 0 | 0 | 0 | 0 | 0 | 0 | 0 | 0 | 0 | 0 | 0 | 0 | 0 | 0 | 0 | 0 | 0 | 0 | 0 | 0 | 0 | 0 | 0 | 0 | 0 | 0 | 0 | 1138.4965 | 692.806 | 692.806 | 1188.178 | 692.806 | 692.806 | 1161.0785 | 692.806 | 692.806 | 1161.0785 | 692.806 | 692.806 | 1 | 1 |  |  | 0 | 0 | 0 | 0 | 0 | 0
RDCRMN | Residential Demand Cooling Rural Multi - - New | RESCRMB | RCRMB | 2011 | 2011 | [27 empty] | 1385.612 | 1385.612 | 1385.612 | 1385.612 | 1385.612 | 1385.612 | 1385.612 | 1385.612 | 1385.612 | 1385.612 | 1385.612 | 1385.612 | 1 | 1 | 100 |  | 0 | 0 | 0 | 0 | 0 | 0
|  |  |  | 2016 | [28 empty] | 1628.3148 | 1628.3148 | 1628.3148 | 1628.3148 | 1628.3148 | 1628.3148 | 1628.3148 | 1628.3148 | 1628.3148 | 1628.3148 | 1628.3148 | 1628.3148 | 1 | 1 | 100 |  | 0 | 0 | 0 | 0 | 0 | 0
|  |  |  | 2021 | [28 empty] | 2682.9686 | 2682.9686 | 2682.9686 | 2682.9686 | 2682.9686 | 2682.9686 | 2682.9686 | 2682.9686 | 2682.9686 | 2682.9686 | 2682.9686 | 2682.9686 | 1 | 1 | 100 |  | 0 | 0 | 0 | 0 | 0 | 0
|  |  |  | 2031 | [28 empty] | 3062.4674 | 3062.4674 | 3062.4674 | 3062.4674 | 3062.4674 | 3062.4674 | 3062.4674 | 3062.4674 | 3062.4674 | 3062.4674 | 3062.4674 | 3062.4674 | 1 | 1 | 100 |  | 0 | 0 | 0 | 0 | 0 | 0
[48 empty] | from Boilers_DR | DE1: 3.3038; DE2: 0; DE3: 0
[52 empty] | 1.1668 | 0 | 0
[48 empty] | calculated here | DE1: 3.3038; DE2: #DIV/0!; DE3: #DIV/0!
[52 empty] | 1.1668 | #DIV/0! | #DIV/0!
[52 empty] | 1.6426e-06 | #DIV/0! | #DIV/0!
Explanation
For the processes (column B) the commodities going into the process (column D) are heat from boilers, heat from heat exchangers (district heating) and heat savings.
The commodities going out of the processes (column E) are residential heating commodities for the specific building groups.
STOCK (columns H-K) defines the size of building stock in the Base Year.
EFF defines efficiency of building stock over the analysed period. It is an inversion of specific heating demand. The efficiency doesn't chnage over time because heat savings are modelled as heat generation technology.
CAP2ACT is a factor which is transforming from capacity to activity. SInce both capacities and activities in this case are in Mm2 CAP2ACT is 1.
START (column G) defines the year in which the technology becomes available.
YEAR (column F) specifies the year for which the attributes in columns J--> O are specified.
AF (column M) is availability factor per time-slice. FX is short for fixed. In this case, availability factor is 1 in all time-slices.
LIFE specifies the lifetime of new capacity. Any number greater than 40 could be chosen - the only idea is that the new buildings live until the end of analysed period (2050).
Explanation
For the processes (column B) the commodities going into the process (column D) are heat from boilers, heat from heat exchangers (district heating) and heat savings.
The commodities going out of the processes (column E) are residential heating commodities for the specific building groups.
STOCK (columns H-K) defines the size of building stock in the Base Year.
EFF defines efficiency of building stock over the analysed period. It is an inversion of specific heating demand. The efficiency doesn't chnage over time because heat savings are modelled as heat generation technology.
CAP2ACT is a factor which is transforming from capacity to activity. SInce both capacities and activities in this case are in Mm2 CAP2ACT is 1.
START (column G) defines the year in which the technology becomes available.
YEAR (column F) specifies the year for which the attributes in columns J--> O are specified.
AF (column M) is availability factor per time-slice. FX is short for fixed. In this case, availability factor is 1 in all time-slices.
LIFE specifies the lifetime of new capacity. Any number greater than 40 could be chosen - the only idea is that the new buildings live until the end of analysed period (2050).

## Appliances&Cooking
Cooking |  |  | Calibration |  | 1.02 |  |  |  |  | https://www.researchgate.net/publication/343139385_Performance_and_Emission_Characteristics_of_Liquid_Biofuels_Cooking_Stoves
GWh to PJ
|  |  |  | ~FI_T | [12 empty] | 0.0036 |  | DE1 | DE2 | DE3 | DE1 | DE2 | DE3
TechName | *TechDesc | Comm-IN | Comm-OUT | Year | STOCK~DE1 | STOCK~DE2 | STOCK~DE3 | EFF~DE1 | EFF~DE2 | EFF~DE3 | CAPUNIT | AFA | LIFE | [5 empty] | Fuel | Fuel | Fuel | ConsBuild | ConsBuild | ConsBuild
*Unit |  |  |  |  | MW | MW | MW | PJ/PJ | PJ/PJ | PJ/PJ |  | Annual avaiability | Year |  |  |  |  | Year | Cons [PJ] | Cons [PJ] | Cons [PJ] | ACT [PJ] | ACT [PJ] | ACT [PJ]
RFTLPGE1 | Residential Food (Cooking) Technology - LPG - Existing 1 | RESLPG | RFDEM | 2010 | 0 | 0 | 0 | 0.5 | 0.5 | 0.5 | 0.031536 | 1 | 30 |  | Cooking | Liquefied natural gas | gas | 2010 | 0 | 0 | 0 | 0 | 0 | 0
RFTNGAE1 | Residential Food (Cooking) Technology - Natural Gas - Existing 1 | RESNGA | RFDEM | 2010 | 39.44 | 0 | 0 | 0.5 | 0.5 | 0.5 | 0.031536 | 1 | 30 |  | Cooking | Natural gas | gas | 2010 | 2.4387 | 0 | 0 | 1.2194 | 0 | 0
RFTELCOE1 | Residential Food (Cooking) Technology - Electricity Cooking - Existing 1 | RESELCO | RFDEM | 2010 | 4310.45 | 0 | 0 | 0.95 | 0.95 | 0.95 | 0.031536 | 1 | 30 |  | Cooking | Electricity | Electricity | 2010 | 140.283 | 0 | 0 | 133.2688 | 0 | 0
RFTFIWE1 | Residential Food (Cooking) Technology - Fire wood - Existing 1 | RESFIW | RFDEM | 2010 | 59.62 | 0 | 0 | 0.256 | 0.256 | 0.256 | 0.031536 | 1 | 30 |  | Cooking | Renewables and biofuels | wood | 2010 | 7.2 | 0 | 0 | 1.8432 | 0 | 0
RFTLPGE1 | Residential Food (Cooking) Technology - LPG - Existing 1 | RESLPG | RFDEM | 2015 | 0 | 0 | 0 | 0.5 | 0.5 | 0.5 | 0.031536 | 0.8 | 30 |  | Cooking | Liquefied natural gas | gas | 2015 | 0 | 0 | 0 | 0 | 0 | 0
RFTNGAE1 | Residential Food (Cooking) Technology - Natural Gas - Existing 1 | RESNGA | RFDEM | 2015 | 73.68 | 0 | 0 | 0.5 | 0.5 | 0.5 | 0.031536 | 0.8 | 30 |  | Cooking | Natural gas | gas | 2015 | 3.6445 | 0 | 0 | 1.8222 | 0 | 0
RFTELCOE1 | Residential Food (Cooking) Technology - Electricity Cooking - Existing 1 | RESELCO | RFDEM | 2015 | 5140.05 | 0 | 0 | 0.95 | 0.95 | 0.95 | 0.031536 | 0.8 | 30 |  | Cooking | Electricity | Electricity | 2015 | 133.8257 | 0 | 0 | 127.1344 | 0 | 0
RFTFIWE1 | Residential Food (Cooking) Technology - Fire wood - Existing 1 | RESFIW | RFDEM | 2015 | 62.01 | 0 | 0 | 0.256 | 0.256 | 0.256 | 0.031536 | 1 | 30 |  | Cooking | Renewables and biofuels | wood | 2015 | 7.488 | 0 | 0 | 1.9169 | 0 | 0
RFTLPGE1 | Residential Food (Cooking) Technology - LPG - Existing 1 | RESLPG | RFDEM | 2018 | 0 | 0 | 0 | 0.5 | 0.5 | 0.5 | 0.031536 | 1 | 30 |  | Cooking | Liquefied natural gas | gas | 2018 | 0 | 0 | 0 | 0 | 0 | 0
RFTNGAE1 | Residential Food (Cooking) Technology - Natural Gas - Existing 1 | RESNGA | RFDEM | 2018 | 62.93 | 0 | 0 | 0.5 | 0.5 | 0.5 | 0.031536 | 1 | 30 |  | Cooking | Natural gas | gas | 2018 | 3.8911 | 0 | 0 | 1.9456 | 0 | 0
RFTELCOE1 | Residential Food (Cooking) Technology - Electricity Cooking - Existing 1 | RESELCO | RFDEM | 2018 | 4282.91 | 0 | 0 | 0.95 | 0.95 | 0.95 | 0.031536 | 1 | 30 |  | Cooking | Electricity | Electricity | 2018 | 139.3866 | 0 | 0 | 132.4172 | 0 | 0
RFTFIWE1 | Residential Food (Cooking) Technology - Fire wood - Existing 1 | RESFIW | RFDEM | 2018 | 60.68 | 0 | 0 | 0.256 | 0.256 | 0.256 | 0.031536 | 1 | 30 |  | Cooking | Renewables and biofuels | wood | 2018 | 7.328 | 0 | 0 | 1.876 | 0 | 0
RFTLPGE1 | Residential Food (Cooking) Technology - LPG - Existing 1 | RESLPG | RFDEM | 2048 | 0 | 0 | 0 | 0.5 | 0.5 | 0.5 | 0.031536 | 1 | 30 |  | Cooking | Liquefied natural gas | gas | 2018 | 0 | 0 | 0 | 0 | 0 | 0
RFTNGAE1 | Residential Food (Cooking) Technology - Natural Gas - Existing 1 | RESNGA | RFDEM | 2048 | 0 | 0 | 0 | 0.5 | 0.5 | 0.5 | 0.031536 | 1 | 30 |  | Cooking | Natural gas | gas | 2018 | 3.8911 | 0 | 0 | 1.9456 | 0 | 0
RFTELCOE1 | Residential Food (Cooking) Technology - Electricity Cooking - Existing 1 | RESELCO | RFDEM | 2048 | 0 | 0 | 0 | 0.95 | 0.95 | 0.95 | 0.031536 | 1 | 30 |  | Cooking | Electricity | Electricity | 2018 | 139.3866 | 0 | 0 | 132.4172 | 0 | 0
RFTFIWE1 | Residential Food (Cooking) Technology - Fire wood - Existing 1 | RESFIW | RFDEM | 2048 | 0 | 0 | 0 | 0.256 | 0.256 | 0.256 | 0.031536 | 1 | 30 |  | Cooking | Renewables and biofuels | wood | 2018 | 7.328 | 0 | 0 | 1.876 | 0 | 0
Appliances |  |  | Calibration |  | 1.02
GWh to PJ
|  |  |  | ~FI_T | [12 empty] | 0.0036 |  | DE1 | DE2 | DE3 | DE1 | DE2 | DE3
TechName | *TechDesc | Comm-IN | Comm-OUT | Year | STOCK~DE1 | STOCK~DE2 | STOCK~DE3 | EFF~DE1 | EFF~DE2 | EFF~DE3 | CAPUNIT | AFA | LIFE | [5 empty] | Fuel | Fuel | Fuel | ConsBuild | ConsBuild | ConsBuild
*Unit |  |  |  |  | MW | MW | MW | PJ/PJ | PJ/PJ | PJ/PJ |  | Annual avaiability | Year |  |  |  |  | Year | Cons [PJ] | Cons [PJ] | Cons [PJ] | ACT [PJ] | ACT [PJ] | ACT [PJ]
RATELCAE1 | Residential Appliances Technology - Electricity Appliances - Existing 1 | RESELCA | RADEM | 2010 | 10255.08 | 0 | 0 | 1 | 1 | 1 | 0.031536 | 0.8 | 30 | 323.4042 | Appliances | Electricity | direct el. | 2010 | 253.6501 | 0 | 0 | 253.6501 | 0 | 0
RATGSLE1 | Residential Appliances Technology - Gasoline - Existing 1 | RESGSL | RADEM | 2010 | 29.2 | 0 | 0 | 0.15 | 0.15 | 0.15 | 0.031536 | 0.8 | 30 |  | Appliances | Oil products | Oil | 2010 | 4.8133 | 0 | 0 | 0.72199 | 0 | 0
RATELCAE1 | Residential Appliances Technology - Electricity Appliances - Existing 1 | RESELCA | RADEM | 2015 | 9642.98 | 0 | 0 | 1 | 1 | 1 | 0.031536 | 0.8 | 30 |  | Appliances | Electricity | direct el. | 2015 | 238.5106 | 0 | 0 | 238.5106 | 0 | 0
RATGSLE1 | Residential Appliances Technology - Gasoline - Existing 1 | RESGSL | RADEM | 2015 | 27.36 | 0 | 0 | 0.15 | 0.15 | 0.15 | 0.031536 | 0.8 | 30 |  | Appliances | Oil products | Oil | 2015 | 4.5114 | 0 | 0 | 0.67671 | 0 | 0
RATELCAE1 | Residential Appliances Technology - Electricity Appliances - Existing 1 | RESELCA | RADEM | 2018 | 9493.73 | 0 | 0 | 1 | 1 | 1 | 0.031536 | 0.8 | 30 |  | Appliances | Electricity | direct el. | 2018 | 234.8188 | 0 | 0 | 234.8188 | 0 | 0
RATGSLE1 | Residential Appliances Technology - Gasoline - Existing 1 | RESGSL | RADEM | 2018 | 29.62 | 0 | 0 | 0.15 | 0.15 | 0.15 | 0.031536 | 0.8 | 30 |  | Appliances | Oil products | Oil | 2018 | 4.8827 | 0 | 0 | 0.7324 | 0 | 0
RATELCAE1 | Residential Appliances Technology - Electricity Appliances - Existing 1 | RESELCA | RADEM | 2048 | 0 | 0 | 0 | 1 | 1 | 1 | 0.031536 | 0.8 | 30 |  | Appliances | Electricity | direct el. | 2018 | 234.8188 | 0 | 0 | 234.8188 | 0 | 0
RATGSLE1 | Residential Appliances Technology - Gasoline - Existing 1 | RESGSL | RADEM | 2048 | 0 | 0 | 0 | 0.15 | 0.15 | 0.15 | 0.031536 | 0.8 | 30 |  | Appliances | Oil products | Oil | 2018 | 4.8827 | 0 | 0 | 0.7324 | 0 | 0
Hot Water |  |  | Calibration |  | 1.02
GWh to PJ
|  |  |  | ~FI_T | [12 empty] | 0.0036 |  | DE1 | DE2 | DE3 | DE1 | DE2 | DE3
TechName | *TechDesc | Comm-IN | Comm-OUT | Year | STOCK~DE1 | STOCK~DE2 | STOCK~DE3 | EFF~DE1 | EFF~DE2 | EFF~DE3 | CAPUNIT | AFA | LIFE | [5 empty] | Fuel | Fuel | Fuel | ConsBuild | ConsBuild | ConsBuild
*Unit |  |  |  |  | MW | MW | MW | PJ/PJ | PJ/PJ | PJ/PJ |  | Annual avaiability | Year |  |  |  |  | Year | Cons [PJ] | Cons [PJ] | Cons [PJ] | ACT [PJ] | ACT [PJ] | ACT [PJ]
RWTLPGE1 | Residential Water Hot Technology - LPG - Existing 1 | RESLPG | RWDEM | 2010 | 118.03 | 0 | 0 | 0.95 | 0.95 | 0.95 | 0.031536 | 1 | 30 |  | Hot Water | Liquefied natural gas | LPG | 2010 | 3.8412 | 0 | 0 | 3.6491 | 0 | 0
RWTNGAE1 | Residential Water Hot Technology - Natural Gas - Existing 1 | RESNGA,RESBGA | RWDEM | 2010 | 3684.6 | 0 | 0 | 0.72 | 0.72 | 0.72 | 0.031536 | 1 | 30 |  | Hot Water | Natural gas and biogas | gas | 2010 | 158.2209 | 0 | 0 | 113.919 | 0 | 0
RWTDSLE1 | Residential Water Hot Technology - Diesel - Existing 1 | RESDSL,RESDSB | RWDEM | 2010 | 2933.95 | 0 | 0 | 0.71 | 0.71 | 0.71 | 0.031536 | 1 | 30 |  | Hot Water | Oil products | oil | 2010 | 127.7614 | 0 | 0 | 90.7106 | 0 | 0
RWTSOLE1 | Residential Water Hot Technology - Solar - Existing 1 | RESSOL | RWDEM | 2010 | 507.45 | 0 | 0 | 0.95 | 0.95 | 0.95 | 0.031536 | 1 | 30 |  | Hot Water | Solar thermal | solar | 2010 | 16.5146 | 0 | 0 | 15.6889 | 0 | 0
RWTELCHE1 | Residential Water Hot Technology - Electricity Heating - Existing 1 | RESELCH | RWDEM | 2010 | 52.41 | 0 | 0 | 2.32 | 2.32 | 2.32 | 0.031536 | 1 | 30 |  | Hot Water | Ambient heat (heat pumps) | HP | 2010 | 0.69836 | 0 | 0 | 1.6202 | 0 | 0
RWTFIWE1 | Residential Water Hot Technology - Fire wood - Existing 1 | RESFIW | RWDEM | 2010 | 254.83 | 0 | 0 | 0.65 | 0.65 | 0.65 | 0.031536 | 1 | 30 |  | Hot Water | Primary solid biofuels | Wood | 2010 | 12.1207 | 0 | 0 | 7.8785 | 0 | 0
RWTELCWE1 | Residential Water Hot Technology - Electricity Water Heating - Existing 1 | RESELCW | RWDEM | 2010 | 2178.74 | 0 | 0 | 0.95 | 0.95 | 0.95 | 0.031536 | 1 | 30 |  | Hot Water | Electricity | Elec | 2010 | 70.9067 | 0 | 0 | 67.3613 | 0 | 0
RWTHCEE1 | Residential Water Hot Technology - District heating Central - Existing 1 | RESELCW | RWDEM | 2010 | 364.68 | 0 | 0 | 0.95 | 0.95 | 0.95 | 0.031536 | 1 | 30 |  | Hot Water | Heat | Heat | 2010 | 11.8683 | 0 | 0 | 11.2748 | 0 | 0
RWTLPGE1 | Residential Water Hot Technology - LPG - Existing 1 | RESLPG | RWDEM | 2015 | 100.03 | 0 | 0 | 0.95 | 0.95 | 0.95 | 0.031536 | 1 | 30 |  | Hot Water | Liquefied natural gas | LPG | 2015 | 3.2552 | 0 | 0 | 3.0924 | 0 | 0
RWTNGAE1 | Residential Water Hot Technology - Natural Gas - Existing 1 | RESNGA,RESBGA | RWDEM | 2015 | 3592.75 | 0 | 0 | 0.72 | 0.72 | 0.72 | 0.031536 | 1 | 30 |  | Hot Water | Natural gas and biogas | gas | 2015 | 154.2768 | 0 | 0 | 111.0793 | 0 | 0
RWTDSLE1 | Residential Water Hot Technology - Diesel - Existing 1 | RESDSL,RESDSB | RWDEM | 2015 | 2817.09 | 0 | 0 | 0.71 | 0.71 | 0.71 | 0.031536 | 1 | 30 |  | Hot Water | Oil products | oil | 2015 | 122.6729 | 0 | 0 | 87.0977 | 0 | 0
RWTSOLE1 | Residential Water Hot Technology - Solar - Existing 1 | RESSOL | RWDEM | 2015 | 707.12 | 0 | 0 | 0.95 | 0.95 | 0.95 | 0.031536 | 1 | 30 |  | Hot Water | Solar thermal | solar | 2015 | 23.0129 | 0 | 0 | 21.8622 | 0 | 0
RWTELCHE1 | Residential Water Hot Technology - Electricity Heating - Existing 1 | RESELCH | RWDEM | 2015 | 238.79 | 0 | 0 | 2.32 | 2.32 | 2.32 | 0.031536 | 1 | 30 |  | Hot Water | Ambient heat (heat pumps) | HP | 2015 | 3.1822 | 0 | 0 | 7.3828 | 0 | 0
RWTFIWE1 | Residential Water Hot Technology - Fire wood - Existing 1 | RESFIW | RWDEM | 2015 | 731.92 | 0 | 0 | 0.65 | 0.65 | 0.65 | 0.031536 | 1 | 30 |  | Hot Water | Primary solid biofuels | Wood | 2015 | 34.8141 | 0 | 0 | 22.6291 | 0 | 0
RWTELCWE1 | Residential Water Hot Technology - Electricity Water Heating - Existing 1 | RESELCW | RWDEM | 2015 | 1677.72 | 0 | 0 | 0.95 | 0.95 | 0.95 | 0.031536 | 1 | 30 |  | Hot Water | Electricity | Elec | 2015 | 54.6012 | 0 | 0 | 51.8711 | 0 | 0
RWTHCEE1 | Residential Water Hot Technology - District heating Central - Existing 1 | RESELCW | RWDEM | 2015 | 438.87 | 0 | 0 | 0.95 | 0.95 | 0.95 | 0.031536 | 1 | 30 |  | Hot Water | Heat | Heat | 2015 | 14.2829 | 0 | 0 | 13.5688 | 0 | 0
RWTLPGE1 | Residential Water Hot Technology - LPG - Existing 1 | RESLPG | RWDEM | 2018 | 166.94 | 0 | 0 | 0.95 | 0.95 | 0.95 | 0.031536 | 1 | 30 |  | Hot Water | Liquefied natural gas | gas | 2018 | 5.4329 | 0 | 0 | 5.1613 | 0 | 0
RWTNGAE1 | Residential Water Hot Technology - Natural Gas - Existing 1 | RESNGA,RESBGA | RWDEM | 2018 | 4534.09 | 0 | 0 | 0.72 | 0.72 | 0.72 | 0.031536 | 1 | 30 |  | Hot Water | Natural gas and biogas | gas | 2018 | 194.6991 | 0 | 0 | 140.1833 | 0 | 0
RWTDSLE1 | Residential Water Hot Technology - Diesel - Existing 1 | RESDSL,RESDSB | RWDEM | 2018 | 2798.94 | 0 | 0 | 0.71 | 0.71 | 0.71 | 0.031536 | 1 | 30 |  | Hot Water | Oil products | oil | 2018 | 121.8826 | 0 | 0 | 86.5366 | 0 | 0
RWTSOLE1 | Residential Water Hot Technology - Solar - Existing 1 | RESSOL | RWDEM | 2018 | 815.85 | 0 | 0 | 0.95 | 0.95 | 0.95 | 0.031536 | 1 | 30 |  | Hot Water | Solar thermal | solar | 2018 | 26.5514 | 0 | 0 | 25.2239 | 0 | 0
RWTELCHE1 | Residential Water Hot Technology - Electricity Heating - Existing 1 | RESELCH | RWDEM | 2018 | 300.26 | 0 | 0 | 2.32 | 2.32 | 2.32 | 0.031536 | 1 | 30 |  | Hot Water | Ambient heat (heat pumps) | HP | 2018 | 4.0014 | 0 | 0 | 9.2832 | 0 | 0
RWTFIWE1 | Residential Water Hot Technology - Fire wood - Existing 1 | RESFIW | RWDEM | 2018 | 748.46 | 0 | 0 | 0.65 | 0.65 | 0.65 | 0.031536 | 1 | 30 |  | Hot Water | Primary solid biofuels | Wood | 2018 | 35.6007 | 0 | 0 | 23.1404 | 0 | 0
RWTELCWE1 | Residential Water Hot Technology - Electricity Water Heating - Existing 1 | RESELCW | RWDEM | 2018 | 1721.68 | 0 | 0 | 0.95 | 0.95 | 0.95 | 0.031536 | 1 | 30 |  | Hot Water | Electricity | Elec | 2018 | 56.0318 | 0 | 0 | 53.2302 | 0 | 0
RWTHCEE1 | Residential Water Hot Technology - District heating Central - Existing 1 | RESELCW | RWDEM | 2018 | 425.72 | 0 | 0 | 0.95 | 0.95 | 0.95 | 0.031536 | 1 | 30 |  | Hot Water | Heat | Heat | 2018 | 13.855 | 0 | 0 | 13.1622 | 0 | 0
RWTLPGE1 | Residential Water Hot Technology - LPG - Existing 1 | RESLPG | RWDEM | 2048 | 0 | 0 | 0 | 0.95 | 0.95 | 0.95 | 0.031536 | 1 | 30 |  | Hot Water | Liquefied natural gas | gas | 2018 | 5.4329 | 0 | 0 | 5.1613 | 0 | 0
RWTNGAE1 | Residential Water Hot Technology - Natural Gas - Existing 1 | RESNGA,RESBGA | RWDEM | 2048 | 0 | 0 | 0 | 0.72 | 0.72 | 0.72 | 0.031536 | 1 | 30 |  | Hot Water | Natural gas and biogas | gas | 2018 | 194.6991 | 0 | 0 | 140.1833 | 0 | 0
RWTDSLE1 | Residential Water Hot Technology - Diesel - Existing 1 | RESDSL,RESDSB | RWDEM | 2048 | 0 | 0 | 0 | 0.71 | 0.71 | 0.71 | 0.031536 | 1 | 30 |  | Hot Water | Oil products | oil | 2018 | 121.8826 | 0 | 0 | 86.5366 | 0 | 0
RWTSOLE1 | Residential Water Hot Technology - Solar - Existing 1 | RESSOL | RWDEM | 2048 | 0 | 0 | 0 | 0.95 | 0.95 | 0.95 | 0.031536 | 1 | 30 |  | Hot Water | Solar thermal | solar | 2018 | 26.5514 | 0 | 0 | 25.2239 | 0 | 0
RWTELCHE1 | Residential Water Hot Technology - Electricity Heating - Existing 1 | RESELCH | RWDEM | 2048 | 0 | 0 | 0 | 2.32 | 2.32 | 2.32 | 0.031536 | 1 | 30 |  | Hot Water | Ambient heat (heat pumps) | HP | 2018 | 4.0014 | 0 | 0 | 9.2832 | 0 | 0
RWTFIWE1 | Residential Water Hot Technology - Fire wood - Existing 1 | RESFIW | RWDEM | 2048 | 0 | 0 | 0 | 0.65 | 0.65 | 0.65 | 0.031536 | 1 | 30 |  | Hot Water | Primary solid biofuels | Wood | 2018 | 35.6007 | 0 | 0 | 23.1404 | 0 | 0
RWTELCWE1 | Residential Water Hot Technology - Electricity Water Heating - Existing 1 | RESELCW | RWDEM | 2048 | 0 | 0 | 0 | 0.95 | 0.95 | 0.95 | 0.031536 | 1 | 30 |  | Hot Water | Electricity | Elec | 2018 | 56.0318 | 0 | 0 | 53.2302 | 0 | 0
RWTHCEE1 | Residential Water Hot Technology - District heating Central - Existing 1 | RESELCW | RWDEM | 2048 | 0 | 0 | 0 | 0.95 | 0.95 | 0.95 | 0.031536 | 1 | 30 |  | Hot Water | Heat | Heat | 2018 | 13.855 | 0 | 0 | 13.1622 | 0 | 0

## Dem
|  |  |  | DE1 | DE2 | DE3
~FI_T
CommName | *Description | *Unit | Year | DEMAND~DE1 | DEMAND~DE2 | DEMAND~DE3
RHUDB | Residential Heating Urban Detached Building Demand | Mm2 | 2010 | 1422.1644 | 0 | 0
RHRDB | Residential Heating Rural Detached Building Demand | Mm2 | 2010 | 1082.7706 | 0 | 0
RHUMB | Residential Heating Urban Multi Building Demand | Mm2 | 2010 | 997.2756 | 0 | 0
RHRMB | Residential Heating Rural Multi Building Demand | Mm2 | 2010 | 55.7894 | 0 | 0
RHUDB | Residential Heating Urban Detached Building Demand | Mm2 | 2015 | 1466.9318 | 0 | 0
RHRDB | Residential Heating Rural Detached Building Demand | Mm2 | 2015 | 1116.8544 | 0 | 0
RHUMB | Residential Heating Urban Multi Building Demand | Mm2 | 2015 | 1028.6682 | 0 | 0
RHRMB | Residential Heating Rural Multi Building Demand | Mm2 | 2015 | 57.5456 | 0 | 0
RHUDB | Residential Heating Urban Detached Building Demand | Mm2 | 2017 | 1488.9158 | 0 | 0
RHRDB | Residential Heating Rural Detached Building Demand | Mm2 | 2017 | 1133.592 | 0 | 0
RHUMB | Residential Heating Urban Multi Building Demand | Mm2 | 2017 | 1044.0842 | 0 | 0
RHRMB | Residential Heating Rural Multi Building Demand | Mm2 | 2017 | 58.408 | 0 | 0
RCUDB | Residential Cooling Urban Detached Building Demand | Mm2 | 2010 | 1422.1644 | 0 | 0
RCRDB | Residential Cooling Rural Detached Building Demand | Mm2 | 2010 | 1082.7706 | 0 | 0
RCUMB | Residential Cooling Urban Multi Building Demand | Mm2 | 2010 | 997.2756 | 0 | 0
RCRMB | Residential Cooling Rural Multi Building Demand | Mm2 | 2010 | 55.7894 | 0 | 0
RCUDB | Residential Cooling Urban Detached Building Demand | Mm2 | 2015 | 1466.9318 | 0 | 0
RCRDB | Residential Cooling Rural Detached Building Demand | Mm2 | 2015 | 1116.8544 | 0 | 0
RCUMB | Residential Cooling Urban Multi Building Demand | Mm2 | 2015 | 1028.6682 | 0 | 0
RCRMB | Residential Cooling Rural Multi Building Demand | Mm2 | 2015 | 57.5456 | 0 | 0
RCUDB | Residential Cooling Urban Detached Building Demand | Mm2 | 2017 | 1488.9158 | 0 | 0
RCRDB | Residential Cooling Rural Detached Building Demand | Mm2 | 2017 | 1133.592 | 0 | 0
RCUMB | Residential Cooling Urban Multi Building Demand | Mm2 | 2017 | 1044.0842 | 0 | 0
RCRMB | Residential Cooling Rural Multi Building Demand | Mm2 | 2017 | 58.408 | 0 | 0
RWDEM | Hot water Demand | PJ | 2010 | 312.1025 | 0 | 0
RWDEM | Hot water Demand | PJ | 2015 | 318.5834 | 0 | 0
RWDEM | Hot water Demand | PJ | 2018 | 355.9212 | 0 | 0
RADEM | Appliance Demand | PJ | 2010 | 254.3721 | 0 | 0
RADEM | Appliance Demand | PJ | 2015 | 239.1873 | 0 | 0
RADEM | Appliance Demand | PJ | 2018 | 235.5512 | 0 | 0
RFDEM | Cooking Demand | PJ | 2010 | 136.3314 | 0 | 0
RFDEM | Cooking Demand | PJ | 2015 | 130.8736 | 0 | 0
RFDEM | Cooking Demand | PJ | 2018 | 136.2388 | 0 | 0
Statistical values, these are rounded to reduce numerical issues in the modelling
|  |  |  | 1422.1644 | 0 | 0
|  |  |  | 1082.7706 | 0 | 0
|  |  |  | 997.2756 | 0 | 0
|  |  |  | 55.7894 | 0 | 0
|  |  |  | 1466.9318 | 0 | 0
|  |  |  | 1116.8544 | 0 | 0
|  |  |  | 1028.6682 | 0 | 0
|  |  |  | 57.5456 | 0 | 0
|  |  |  | 1488.9158 | 0 | 0
|  |  |  | 1133.592 | 0 | 0
|  |  |  | 1044.0842 | 0 | 0
|  |  |  | 58.408 | 0 | 0
|  |  |  | 1422.1644 | 0 | 0
|  |  |  | 1082.7706 | 0 | 0
|  |  |  | 997.2756 | 0 | 0
|  |  |  | 55.7894 | 0 | 0
|  |  |  | 1466.9318 | 0 | 0
|  |  |  | 1116.8544 | 0 | 0
|  |  |  | 1028.6682 | 0 | 0
|  |  |  | 57.5456 | 0 | 0
|  |  |  | 1488.9158 | 0 | 0
|  |  |  | 1133.592 | 0 | 0
|  |  |  | 1044.0842 | 0 | 0
|  |  |  | 58.408 | 0 | 0
|  |  |  | 312.1025 | 0 | 0
|  |  |  | 318.5834 | 0 | 0
|  |  |  | 355.9212 | 0 | 0
|  |  |  | 254.3721 | 0 | 0
|  |  |  | 239.1873 | 0 | 0
|  |  |  | 235.5512 | 0 | 0
|  |  |  | 136.3314 | 0 | 0
|  |  |  | 130.8736 | 0 | 0
|  |  |  | 136.2388 | 0 | 0
Residential heating demand in the Base Year 2010
Residential heating demand in the future is affected by construction rates (for new buildings) and demolition rates (for existing buildings). Heat saving measures are modelled as heat generation technology and they don't reduce the heating demand.

## Emis
* Values associate with commodities
Commodity Emissions
kg/GJ = kt/PJ
| Nat. Gas | Diesel
~COMEMI
CommName | RESNGA | RESLPG | RESDSL | RESGSL | RESCOA
*Units | kg/GJ |  | kg/GJ
RESCO2 | 56.97 | 63.1 | 74 | 69.3 | 94.6
CO2 emissions are taken from the Danish Energy Statistics 2013
Source: http://www.ens.dk/sites/ens.dk/files/info/tal-kort/statistik-noegletal/aarlig-energistatistik/energistatistik2013.pdf, page 59

## Data manipulation
| Overview Fuel Consumption | [14 empty] | Overview Residential Stock
|  | Total | Spatial Heating | Cooking | Hot water | Appliances | Cooling | [8 empty] | Total residential housing area of Germany
| Power | 24117.5 | 0 | 0 | 0 | 23478.6258 | 638.8742 | [8 empty] | Total Area, M m2 | 3393 | 3410 | 3558 | 3577 | 3598 | 3620 | 3646 | 3670 | 3698 | 3725
| Natural gas | 119609.5 | 83726.65 | 10472.9849 | 25409.8651 | 0 | 0
| Wood | 470.8 | 470.8 | 0 | 0 | 0 | 0
| Oils | 371.4 | 371.4 | 0 | 0 | 0 | 0
| Heat | 5051.2 | 5051.2 | 0 | 0 | 0 | 0 | [8 empty] | Share of residential stock
|  |  | 0 | 0 | 0 | 0.97351 | 0.02649 | [8 empty] | building type | Urban | Rural | [5 empty] | Total polution by regions | Urban | Rural | Seperate share | Multi share
|  |  | 0.7 | 0.08756 | 0.21244 | 0 | 0 | [8 empty] | Seperate | 0.58781 | 0.951 | Antaget samme split for Rural som for DE |  |  |  | DE1 | 8586.7 | 4862.3 | 3724.4 | 0.66762 | 0.33238 | https://www-genesis.destatis.de/genesis/online?operation=abruftabelleBearbeiten&levelindex=1&levelid=1648026465648&auswahloperation=abruftabelleAuspraegungAuswaehlen&auswahlverzeichnis=ordnungsstruktur&auswahlziel=werteabruf&code=31231-0001&auswahltext=&werteabruf=start#abreadcrumb
|  |  | 1 | 0 | 0 | 0 | 0 | [8 empty] | Multi | 0.41219 | 0.049 |  |  |  |  | DE2 | 938.7 | 277.1 | 661.6
|  |  | 1 | 0 | 0 | 0 | 0 | [15 empty] | DE3 | 456.1 | 134.5 | 321.6
|  |  | 1 | 0 | 0 | 0 | 0 | [8 empty] | Building location | Urban | Rural | [11 empty] | Seperate | Multi
| Share of total residential fuel |  | 0.59898 | 0.069997 | 0.16983 | 0.15692 | 0.00427 | [8 empty] | DE1 | 0.68 | 0.32 | https://www.oecd.org/els/family/HM1-1-Housing-stock-and-construction.pdf | [9 empty] | Urban | 8955.432 | 6279.888 | Absolut
[16 empty] | DE2 | 0 | 0 | [10 empty] | Urban | 0.58781 | 0.41219 | Procent
[16 empty] | DE3 | 0 | 0
Building location and type
[18 empty] | DE1 | DE2 | DE3
| Energy consumption for spatial heating in residential sector | [14 empty] | Urban | Seperate | 0.39971 | 0 | 0
|  | 2007 | 2008 | 2009 | 2010 | 2011 | 2012 | 2013 | 2014 | 2015 | 2016 | 2017 | 2018 | 2019 | Share of fuel in subsector | Rural | Seperate | 0.30432 | 0 | 0
Heating | Solid fossil fuels, peat, peat products, oil shale and oil sands | 0 | 0 | 0 | 41537.842 | 36247.555 | 31476.024 | 28480.179 | 23980.505 | 23740.733 | 21756.46 | 20949.705 | 20619.144 | 14453.804 | 1 | Urban | Multi | 0.28029 | 0 | 0
Heating | Natural gas | 0 | 0 | 0 | 840518.703 | 649373.117 | 725012.735 | 768904.687 | 609351.342 | 670193.984 | 751759.625 | 720706.648 | 735319.293 | 733740.789 | 0.78309 | Rural | Multi | 0.01568 | 0 | 0
Heating | Liquefied natural gas | 0 | 0 | 0 | 30866.179 | 27398.664 | 25519.586 | 32085.218 | 25781.713 | 21665.96 | 27530.704 | 20350.311 | 30792.31 | 28007.361 | 0.84995
Heating | Oil and petroleum products | 0 | 0 | 0 | 528774.552 | 424603.687 | 453503.58 | 524524.776 | 445259.507 | 419117.081 | 413960.451 | 403282.684 | 360771.797 | 417606.283 | 0.84217
Heating | Other kerosene | 0 | 0 | 0 | 0 | 0 | 0 | 0 | 0 | 0 | 0 | 0 | 0 | 0 | 0 | Estimated split of energy consumption by multi and detach buidling stucture. Following ONTIMES statistics, the split has been estimated
Heating | Gas oil and diesel oil | 0 | 0 | 0 | 497859.806 | 397161.259 | 427936.656 | 492390.793 | 419513.898 | 397364.447 | 386369.572 | 382979.015 | 330026.499 | 389645.595 | 0.84995
Heating | Solar thermal | 0 | 0 | 0 | 2533.384 | 3709.91 | 3634.4 | 3673.76 | 3239.892 | 3469.142 | 3466.129 | 3540.799 | 4002.574 | 3826.641 | 0.131 | 1.9417 | Detatched
Heating | Ambient heat (heat pumps) | 0 | 0 | 0 | 19254.645 | 21644.032 | 24786.408 | 27896.796 | 29357.4 | 32175.78 | 34791.12 | 37668.54 | 40458.6 | 43784.65 | 0.91 | 2.3104 | Multi storey buldings
Heating | Primary solid biofuels | 0 | 0 | 0 | 266161.303 | 222600.915 | 271868.843 | 278865.776 | 206771.351 | 208035.934 | 195344.917 | 199800.332 | 209755.325 | 217163.947 | 0.86854
Heating | Biogases | 0 | 0 | 0 | 5540.683 | 6232.033 | 7658.536 | 8662.421 | 9357.546 | 10094.69 | 11038.137 | 11427.138 | 10133.153 | 10217.477 | 0.62424 | 3558 | mio M2 total
Heating | Electricity | 0 | 0 | 0 | 40809.6 | 32947.92 | 31564.8 | 33742.649 | 32823.76 | 32233.406 | 30419.428 | 29537.284 | 26827.952 | 27214.438 | 0.059561 | 1422.1644 | mio M2 Detached, Urban
Heating | Heat | 0 | 0 | 0 | 177015.737 | 145447.095 | 126227.336 | 170625.124 | 139442.943 | 156121.095 | 169982.566 | 169382.499 | 139234.018 | 139293.432 | 0.90989 | 1082.7706 | mio M2 Detached, Rural
Heating | Oil products | 0 | 0 | 0 | 1026634.358 | 821764.946 | 881440.236 | 1016915.569 | 864773.405 | 816481.528 | 800330.023 | 786261.699 | 690798.296 | 807251.878 | 0.84568 | 997.2756 | mio M2 Multi, Urban
Heating | Natural gas and biogas | 0 | 0 | 0 | 846059.386 | 655605.15 | 732671.271 | 777567.108 | 618708.888 | 680288.674 | 762797.762 | 732133.786 | 745452.446 | 743958.266 | 0.78777 | 55.7894 | mio M2 Multi, Rural
Heating | Renewables and biofuels | 0 | 0 | 0 | 294201.18 | 254869.66 | 308811.352 | 320017.387 | 249551.447 | 254706.92 | 245830.118 | 253579.981 | 265309.003 | 276038.093 | 0.79524 | Data from ONTIMES efficiency of buildings (mio M2/PJ)
Heating |  | 0 | 0 | 0 | 0 | 0 | 0 | 0 | 0 | 0 | 0 | 0 | 0 | 0 |  | 1745.8654 | Theoretical PJ heat service total
Heating |  | 0 | 0 | 0 | 0 | 0 | 0 | 0 | 0 | 0 | 0 | 0 | 0 | 0 |  | 0.42 | Share heat service | Detached | Urban
Heating | Total | 0 | 0 | 0 | 4617767.358 | 3699605.943 | 4052111.763 | 4484352.243 | 3677913.597 | 3725689.374 | 3855377.012 | 3771600.421 | 3609500.41 | 3852202.654 |  | 0.319 | Share heat service | Detached | Rural
[16 empty] | 0.247 | Share heat service | Multi storey | Urban
| Energy consumption for Hot water in residential sector | [14 empty] | 0.014 | Share heat service | Multi storey | Rural
|  | 2007 | 2008 | 2009 | 2010 | 2011 | 2012 | 2013 | 2014 | 2015 | 2016 | 2017 | 2018 | 2019
Hot water | Solid fossil fuels, peat, peat products, oil shale and oil sands | 0 | 0 | 0 | 0 | 0 | 0 | 0 | 0 | 0 | 0 | 0 | 0 | 0 | 0
Hot water | Natural gas | 0 | 0 | 0 | 157968.584 | 174544.876 | 176501.228 | 169438.431 | 153109.725 | 152587.462 | 169786.719 | 179950.594 | 192979.248 | 198875.217 | 0.21225 | XX | Theoretically PJ cooling service total
Hot water | Liquefied natural gas | 0 | 0 | 0 | 3841.195 | 5651.594 | 4860.874 | 3957.055 | 4104.637 | 3255.2 | 4042.538 | 3340.389 | 5432.924 | 4944.249 | 0.15005 | 0.42 | Share Cooling service | Detached | Urban
Hot water | Oil and petroleum products | 0 | 0 | 0 | 65804.301 | 87584.114 | 86381.634 | 64689.6 | 70888.823 | 62970.541 | 60784.537 | 66196.725 | 63653.568 | 73721.327 | 0.14867 | 0.319 | Share Cooling service | Detached | Rural
Hot water | Other kerosene | 0 | 0 | 0 | 0 | 0 | 0 | 0 | 0 | 0 | 0 | 0 | 0 | 0 | 0 | 0.247 | Share Cooling service | Multi storey | Urban
Hot water | Gas oil and diesel oil | 0 | 0 | 0 | 61957.062 | 81923.493 | 81511.744 | 60726.53 | 66789.933 | 59702.317 | 56733.212 | 62863.993 | 58228.989 | 68785.317 | 0.15005 | 0.014 | Share Cooling service | Multi storey | Rural
Hot water | Solar thermal | 0 | 0 | 0 | 16514.616 | 18113.09 | 19080.6 | 19287.24 | 21492.108 | 23012.858 | 22992.871 | 23488.201 | 26551.426 | 25384.359 | 0.869
Hot water | Ambient heat (heat pumps) | 0 | 0 | 0 | 698.355 | 1283.968 | 1359.592 | 1530.204 | 3117.6 | 3182.22 | 3440.88 | 3725.46 | 4001.4 | 4330.35 | 0.09
Hot water | Primary solid biofuels | 0 | 0 | 0 | 12120.697 | 25752.085 | 24049.157 | 27865.224 | 36005.649 | 34814.066 | 28437.083 | 30228.668 | 35600.675 | 32870.053 | 0.13146
Hot water | Biogases | 0 | 0 | 0 | 252.317 | 720.967 | 677.464 | 865.579 | 1629.454 | 1689.31 | 1606.863 | 1728.862 | 1719.847 | 1546.523 | 0.13146
Hot water | Electricity | 0 | 0 | 0 | 70906.68 | 69829.92 | 68554.8 | 66213.414 | 54616.172 | 54601.157 | 55565.161 | 55843.931 | 56031.815 | 52484.983 | 0.11372
Hot water | Heat | 0 | 0 | 0 | 11868.263 | 18899.905 | 15124.664 | 13860.876 | 13899.057 | 14282.905 | 15061.434 | 16140.501 | 13854.982 | 13795.568 | 0.090115
Hot water | Oil products | 0 | 0 | 0 | 127761.363 | 169507.607 | 167893.378 | 125416.13 | 137678.756 | 122672.858 | 117517.749 | 129060.718 | 121882.557 | 142506.644 | 0.14929
Hot water | Natural gas and biogas | 0 | 0 | 0 | 158220.901 | 175265.843 | 177178.692 | 170304.01 | 154739.179 | 154276.772 | 171393.582 | 181679.456 | 194699.095 | 200421.74 | 0.21223
Hot water | Renewables and biofuels | 0 | 0 | 0 | 29606.705 | 45907.294 | 45212.625 | 49595.567 | 62326.507 | 62785.034 | 56589.836 | 59275.95 | 67959.928 | 64226.685 | 0.18503
Hot water |  | 0 | 0 | 0 | 0 | 0 | 0 | 0 | 0 | 0 | 0 | 0 | 0 | 0
Hot water |  | 0 | 0 | 0 | 0 | 0 | 0 | 0 | 0 | 0 | 0 | 0 | 0 | 0
Hot water |  | 0 | 0 | 0 | 0 | 0 | 0 | 0 | 0 | 0 | 0 | 0 | 0 | 0
Hot water | Total | 0 | 0 | 0 | 717521.039 | 874984.756 | 868386.452 | 773749.86 | 780397.6 | 749832.7 | 763952.465 | 813523.448 | 842596.454 | 883893.015
Energy consumption for Cooking in residential sector
|  | 2007 | 2008 | 2009 | 2010 | 2011 | 2012 | 2013 | 2014 | 2015 | 2016 | 2017 | 2018 | 2019
Cooking | Solid fossil fuels, peat, peat products, oil shale and oil sands | 0 | 0 | 0 | 0 | 0 | 0 | 0 | 0 | 0 | 0 | 0 | 0 | 0 | 0
Cooking | Natural gas | 0 | 0 | 0 | 2438.713 | 3308.908 | 3620.538 | 4072.082 | 3644.132 | 3644.456 | 3421.456 | 3617.097 | 3891.135 | 4369.817 | 0.0046637
Cooking | Liquefied natural gas | 0 | 0 | 0 | 0 | 0 | 0 | 0 | 0 | 0 | 0 | 0 | 0 | 0 | 0
Cooking | Oil and petroleum products | 0 | 0 | 0 | 0 | 0 | 0 | 0 | 0 | 0 | 0 | 0 | 0 | 0 | 0
Cooking | Other kerosene | 0 | 0 | 0 | 0 | 0 | 0 | 0 | 0 | 0 | 0 | 0 | 0 | 0 | 0
Cooking | Gas oil and diesel oil | 0 | 0 | 0 | 0 | 0 | 0 | 0 | 0 | 0 | 0 | 0 | 0 | 0 | 0
Cooking | Solar thermal | 0 | 0 | 0 | 0 | 0 | 0 | 0 | 0 | 0 | 0 | 0 | 0 | 0 | 0
Cooking | Ambient heat (heat pumps) | 0 | 0 | 0 | 0 | 0 | 0 | 0 | 0 | 0 | 0 | 0 | 0 | 0 | 0
Cooking | Primary solid biofuels | 0 | 0 | 0 | 0 | 0 | 0 | 0 | 0 | 0 | 0 | 0 | 0 | 0 | 0
Cooking | Biogases | 0 | 0 | 0 | 0 | 0 | 0 | 0 | 0 | 0 | 0 | 0 | 0 | 0 | 0
Cooking | Electricity | 0 | 0 | 0 | 140283 | 139168.08 | 140562 | 138429.565 | 134723.693 | 133825.734 | 138362.267 | 138456.025 | 139386.564 | 141085.364 | 0.3057
Cooking | Heat | 0 | 0 | 0 | 0 | 0 | 0 | 0 | 0 | 0 | 0 | 0 | 0 | 0 | 0
Cooking | Oil products | 0 | 0 | 0 | 0 | 0 | 0 | 0 | 0 | 0 | 0 | 0 | 0 | 0 | 0
Cooking | Natural gas and biogas | 0 | 0 | 0 | 0 | 0 | 0 | 0 | 0 | 0 | 0 | 0 | 0 | 0 | 0
Cooking | Renewables and biofuels | 0 | 0 | 0 | 7200 | 7328 | 7808 | 7520 | 7360 | 7488 | 6624 | 7008 | 7328 | 6848 | 0.019728
Cooking |  | 0 | 0 | 0 | 0 | 0 | 0 | 0 | 0 | 0 | 0 | 0 | 0 | 0
Cooking |  | 0 | 0 | 0 | 0 | 0 | 0 | 0 | 0 | 0 | 0 | 0 | 0 | 0
Cooking |  | 0 | 0 | 0 | 0 | 0 | 0 | 0 | 0 | 0 | 0 | 0 | 0 | 0
| Total | 0 | 0 | 0 | 149921.713 | 149804.988 | 151990.538 | 150021.647 | 145727.825 | 144958.19 | 148407.723 | 149081.122 | 150605.699 | 152303.181
Energy consumption for appliances and others in residential sector
|  | 2007 | 2008 | 2009 | 2010 | 2011 | 2012 | 2013 | 2014 | 2015 | 2016 | 2017 | 2018 | 2019
Appliances | Solid fossil fuels, peat, peat products, oil shale and oil sands | 0 | 0 | 0 | 0 | 0 | 0 | 0 | 0 | 0 | 0 | 0 | 0 | 0 | 0
Appliances | Natural gas | 0 | 0 | 0 | 0 | 0 | 0 | 0 | 0 | 0 | 0 | 0 | 0 | 0 | 0
Appliances | Liquefied natural gas | 0 | 0 | 0 | 0 | 0 | 0 | 0 | 0 | 0 | 0 | 0 | 0 | 0 | 0
Appliances | Oil and petroleum products | 0 | 0 | 0 | 4556.489 | 4515.51 | 4426.345 | 4427.921 | 4481.751 | 4383.002 | 4540.965 | 4282.399 | 4583.057 | 4539.812 | 0.0091553
Appliances | Other kerosene | 0 | 0 | 0 | 256.8 | 214 | 128.4 | 128.4 | 85.6 | 128.4 | 256.8 | 0 | 299.6 | 256.8 | 1
Appliances | Gas oil and diesel oil | 0 | 0 | 0 | 0 | 0 | 0 | 0 | 0 | 0 | 0 | 0 | 0 | 0 | 0
Appliances | Solar thermal | 0 | 0 | 0 | 0 | 0 | 0 | 0 | 0 | 0 | 0 | 0 | 0 | 0 | 0
Appliances | Ambient heat (heat pumps) | 0 | 0 | 0 | 0 | 0 | 0 | 0 | 0 | 0 | 0 | 0 | 0 | 0 | 0
Appliances | Primary solid biofuels | 0 | 0 | 0 | 0 | 0 | 0 | 0 | 0 | 0 | 0 | 0 | 0 | 0 | 0
Appliances | Biogases | 0 | 0 | 0 | 0 | 0 | 0 | 0 | 0 | 0 | 0 | 0 | 0 | 0 | 0
Appliances | Electricity | 0 | 0 | 0 | 253650.128 | 12294 | 248196.092 | 246923.615 | 240219.45 | 238510.58 | 232723.814 | 233067.561 | 234818.841 | 236131.272 | 0.51164
Appliances | Heat | 0 | 0 | 0 | 0 | 0 | 0 | 0 | 0 | 0 | 0 | 0 | 0 | 0 | 0
Appliances | Oil products | 0 | 0 | 0 | 4813.289 | 4729.51 | 4554.745 | 4556.321 | 4567.351 | 4511.402 | 4797.765 | 4282.399 | 4882.657 | 4796.612 | 0.005025
Appliances | Natural gas and biogas | 0 | 0 | 0 | 0 | 0 | 0 | 0 | 0 | 0 | 0 | 0 | 0 | 0 | 0
Appliances | Renewables and biofuels | 0 | 0 | 0 | 0 | 0 | 0 | 0 | 0 | 0 | 0 | 0 | 0 | 0 | 0
Appliances |  | 0 | 0 | 0 | 0 | 0 | 0 | 0 | 0 | 0 | 0 | 0 | 0 | 0
Appliances |  | 0 | 0 | 0 | 0 | 0 | 0 | 0 | 0 | 0 | 0 | 0 | 0 | 0
Appliances |  | 0 | 0 | 0 | 0 | 0 | 0 | 0 | 0 | 0 | 0 | 0 | 0 | 0
Appliances | Total | 0 | 0 | 0 | 263276.706 | 21753.02 | 257305.582 | 256036.257 | 249354.152 | 247533.384 | 242319.344 | 241632.359 | 244584.155 | 240927.884
Energy consumption for Cooling in residential sector
|  | 2007 | 2008 | 2009 | 2010 | 2011 | 2012 | 2013 | 2014 | 2015 | 2016 | 2017 | 2018 | 2019
Cooling | Solid fossil fuels, peat, peat products, oil shale and oil sands | 0 | 0 | 0 | 0 | 0 | 0 | 0 | 0 | 0 | 0 | 0 | 0 | 0 | 0
Cooling | Natural gas | 0 | 0 | 0 | 0 | 0 | 0 | 0 | 0 | 0 | 0 | 0 | 0 | 0 | 0
Cooling | Liquefied natural gas | 0 | 0 | 0 | 0 | 0 | 0 | 0 | 0 | 0 | 0 | 0 | 0 | 0 | 0
Cooling | Oil and petroleum products | 0 | 0 | 0 | 0 | 0 | 0 | 0 | 0 | 0 | 0 | 0 | 0 | 0 | 0
Cooling | Other kerosene | 0 | 0 | 0 | 0 | 0 | 0 | 0 | 0 | 0 | 0 | 0 | 0 | 0 | 0
Cooling | Gas oil and diesel oil | 0 | 0 | 0 | 0 | 0 | 0 | 0 | 0 | 0 | 0 | 0 | 0 | 0 | 0
Cooling | Solar thermal | 0 | 0 | 0 | 0 | 0 | 0 | 0 | 0 | 0 | 0 | 0 | 0 | 0 | 0
Cooling | Ambient heat (heat pumps) | 0 | 0 | 0 | 0 | 0 | 0 | 0 | 0 | 0 | 0 | 0 | 0 | 0 | 0
Cooling | Primary solid biofuels | 0 | 0 | 0 | 0 | 0 | 0 | 0 | 0 | 0 | 0 | 0 | 0 | 0 | 0
Cooling | Biogases | 0 | 0 | 0 | 0 | 0 | 0 | 0 | 0 | 0 | 0 | 0 | 0 | 0 | 0
Cooling | Electricity | 0 | 0 | 0 | 4470.592 | 4309.686 | 4322.308 | 4290.757 | 4176.925 | 4149.122 | 4449.33 | 4615.2 | 4454.827 | 4603.946 | 0.0099756
Cooling | Heat | 0 | 0 | 0 | 0 | 0 | 0 | 0 | 0 | 0 | 0 | 0 | 0 | 0 | 0
Cooling | Oil products | 0 | 0 | 0 | 0 | 0 | 0 | 0 | 0 | 0 | 0 | 0 | 0 | 0 | 0
Cooling | Natural gas and biogas | 0 | 0 | 0 | 0 | 0 | 0 | 0 | 0 | 0 | 0 | 0 | 0 | 0 | 0
Cooling | Renewables and biofuels | 0 | 0 | 0 | 0 | 0 | 0 | 0 | 0 | 0 | 0 | 0 | 0 | 0 | 0
Cooling |  | 0 | 0 | 0 | 0 | 0 | 0 | 0 | 0 | 0 | 0 | 0 | 0 | 0
Cooling |  | 0 | 0 | 0 | 0 | 0 | 0 | 0 | 0 | 0 | 0 | 0 | 0 | 0
Cooling |  | 0 | 0 | 0 | 0 | 0 | 0 | 0 | 0 | 0 | 0 | 0 | 0 | 0
Cooling | Total | 0 | 0 | 0 | 4470.592 | 4309.686 | 4322.308 | 4290.757 | 4176.925 | 4149.122 | 4449.33 | 4615.2 | 4454.827 | 4603.946
Note on W38: Mikkel Bosack: Based on nordic data, this values must not be used as it is assumed buildings in the nordics have significantly different consumption patterns, these values are solely used for splitting energy consumption into Multi storey and Detach buildigns
Note on W45: Mikkel Bosack: Based on nordic data, this values must not be used as it is assumed buildings in the nordics have significantly different consumption patterns, these values are solely used for splitting energy consumption into Multi storey and Detach buildigns

## Raw_Data
Data extracted on 17/03/2022 10059041 from [ESTAT]
Dataset0 | Disaggregated final energy consumption in households - quantities [NRG_D_HHQ__custom_2305866]
Last updated0 | 26/01/2022 23000
Time frequency |  | Annual
Unit of measure |  | Terajoule
TIME | TIME | 2010 | 2010 | 2010 | 2010 | 2010 | 2010 | 2010 | 2011 | 2011 | 2011 | 2011 | 2011 | 2011 | 2011 | 2012 | 2012 | 2012 | 2012 | 2012 | 2012 | 2012 | 2013 | 2013 | 2013 | 2013 | 2013 | 2013 | 2013 | 2014 | 2014 | 2014 | 2014 | 2014 | 2014 | 2014 | 2015 | 2015 | 2015 | 2015 | 2015 | 2015 | 2015 | 2016 | 2016 | 2016 | 2016 | 2016 | 2016 | 2016 | 2017 | 2017 | 2017 | 2017 | 2017 | 2017 | 2017 | 2018 | 2018 | 2018 | 2018 | 2018 | 2018 | 2018 | 2019 | 2019 | 2019 | 2019 | 2019 | 2019 | 2019
NRG_BAL (Labels) | NRG_BAL (Labels) | Final consumption - other sectors - households - energy use | Final consumption - other sectors - households - energy use - space heating | Final consumption - other sectors - households - energy use - space cooling | Final consumption - other sectors - households - energy use - water heating | Final consumption - other sectors - households - energy use - cooking | Final consumption - other sectors - households - energy use - lighting and electrical appliances | Final consumption - other sectors - households - energy use - other end use | Final consumption - other sectors - households - energy use | Final consumption - other sectors - households - energy use - space heating | Final consumption - other sectors - households - energy use - space cooling | Final consumption - other sectors - households - energy use - water heating | Final consumption - other sectors - households - energy use - cooking | Final consumption - other sectors - households - energy use - lighting and electrical appliances | Final consumption - other sectors - households - energy use - other end use | Final consumption - other sectors - households - energy use | Final consumption - other sectors - households - energy use - space heating | Final consumption - other sectors - households - energy use - space cooling | Final consumption - other sectors - households - energy use - water heating | Final consumption - other sectors - households - energy use - cooking | Final consumption - other sectors - households - energy use - lighting and electrical appliances | Final consumption - other sectors - households - energy use - other end use | Final consumption - other sectors - households - energy use | Final consumption - other sectors - households - energy use - space heating | Final consumption - other sectors - households - energy use - space cooling | Final consumption - other sectors - households - energy use - water heating | Final consumption - other sectors - households - energy use - cooking | Final consumption - other sectors - households - energy use - lighting and electrical appliances | Final consumption - other sectors - households - energy use - other end use | Final consumption - other sectors - households - energy use | Final consumption - other sectors - households - energy use - space heating | Final consumption - other sectors - households - energy use - space cooling | Final consumption - other sectors - households - energy use - water heating | Final consumption - other sectors - households - energy use - cooking | Final consumption - other sectors - households - energy use - lighting and electrical appliances | Final consumption - other sectors - households - energy use - other end use | Final consumption - other sectors - households - energy use | Final consumption - other sectors - households - energy use - space heating | Final consumption - other sectors - households - energy use - space cooling | Final consumption - other sectors - households - energy use - water heating | Final consumption - other sectors - households - energy use - cooking | Final consumption - other sectors - households - energy use - lighting and electrical appliances | Final consumption - other sectors - households - energy use - other end use | Final consumption - other sectors - households - energy use | Final consumption - other sectors - households - energy use - space heating | Final consumption - other sectors - households - energy use - space cooling | Final consumption - other sectors - households - energy use - water heating | Final consumption - other sectors - households - energy use - cooking | Final consumption - other sectors - households - energy use - lighting and electrical appliances | Final consumption - other sectors - households - energy use - other end use | Final consumption - other sectors - households - energy use | Final consumption - other sectors - households - energy use - space heating | Final consumption - other sectors - households - energy use - space cooling | Final consumption - other sectors - households - energy use - water heating | Final consumption - other sectors - households - energy use - cooking | Final consumption - other sectors - households - energy use - lighting and electrical appliances | Final consumption - other sectors - households - energy use - other end use | Final consumption - other sectors - households - energy use | Final consumption - other sectors - households - energy use - space heating | Final consumption - other sectors - households - energy use - space cooling | Final consumption - other sectors - households - energy use - water heating | Final consumption - other sectors - households - energy use - cooking | Final consumption - other sectors - households - energy use - lighting and electrical appliances | Final consumption - other sectors - households - energy use - other end use | Final consumption - other sectors - households - energy use | Final consumption - other sectors - households - energy use - space heating | Final consumption - other sectors - households - energy use - space cooling | Final consumption - other sectors - households - energy use - water heating | Final consumption - other sectors - households - energy use - cooking | Final consumption - other sectors - households - energy use - lighting and electrical appliances | Final consumption - other sectors - households - energy use - other end use
GEO (Labels) | SIEC (Labels)
Germany (until 1990 former territory of the FRG) | Total | 2671611.069 | 1922857.614 | 4470.592 | 336154.533 | 149921.713 | 238346.528 | 19860.089 | 2344389.719 | 1543489.033 | 4309.686 | 396766.109 | 149804.988 | 233210.394 | 16809.51 | 2477306.061 | 1676595.827 | 4322.308 | 391774.951 | 151990.538 | 235866.092 | 16756.345 | 2615756.628 | 1846294.802 | 4290.757 | 363797.887 | 150021.647 | 229824.09 | 21527.445 | 2249855.74 | 1500409.503 | 4176.925 | 354840.285 | 145727.825 | 223573.475 | 21127.726 | 2295341.212 | 1556113.219 | 4149.122 | 347227.099 | 144958.19 | 221975.568 | 20918.014 | 2381618.167 | 1633708.648 | 4449.33 | 357787.687 | 148407.723 | 216609.242 | 20655.537 | 2365892.782 | 1597438.8 | 4615.2 | 377407.701 | 149081.123 | 216914.357 | 20435.603 | 2337023.173 | 1548081.208 | 4454.827 | 394479.541 | 150605.699 | 218583.475 | 20818.424 | 2409028.83 | 1608346.838 | 4603.946 | 403103.779 | 152303.181 | 219557.066 | 21114.018
Germany (until 1990 former territory of the FRG) | Solid fossil fuels, peat, peat products, oil shale and oil sands | 41537.842 | 41537.842 | 0 | 0 | 0 | 0 | 0 | 36247.555 | 36247.555 | 0 | 0 | 0 | 0 | 0 | 31476.024 | 31476.024 | 0 | 0 | 0 | 0 | 0 | 28480.179 | 28480.179 | 0 | 0 | 0 | 0 | 0 | 23980.505 | 23980.505 | 0 | 0 | 0 | 0 | 0 | 23740.733 | 23740.733 | 0 | 0 | 0 | 0 | 0 | 21756.46 | 21756.46 | 0 | 0 | 0 | 0 | 0 | 20949.705 | 20949.705 | 0 | 0 | 0 | 0 | 0 | 20619.144 | 20619.144 | 0 | 0 | 0 | 0 | 0 | 14453.804 | 14453.804 | 0 | 0 | 0 | 0 | 0
Germany (until 1990 former territory of the FRG) | Natural gas | 1000926 | 840518.703 | 0 | 157968.584 | 2438.713 | 0 | 0 | 827226.9 | 649373.117 | 0 | 174544.876 | 3308.908 | 0 | 0 | 905134.5 | 725012.735 | 0 | 176501.228 | 3620.538 | 0 | 0 | 942415.199 | 768904.687 | 0 | 169438.431 | 4072.082 | 0 | 0 | 766105.2 | 609351.342 | 0 | 153109.725 | 3644.132 | 0 | 0 | 826425.901 | 670193.984 | 0 | 152587.462 | 3644.456 | 0 | 0 | 924967.8 | 751759.625 | 0 | 169786.719 | 3421.456 | 0 | 0 | 904274.339 | 720706.648 | 0 | 179950.594 | 3617.097 | 0 | 0 | 932189.676 | 735319.293 | 0 | 192979.248 | 3891.135 | 0 | 0 | 936985.822 | 733740.789 | 0 | 198875.217 | 4369.817 | 0 | 0
Germany (until 1990 former territory of the FRG) | Liquefied natural gas | 34707.374 | 30866.179 | 0 | 3841.195 | 0 | 0 | 0 | 33050.258 | 27398.664 | 0 | 5651.594 | 0 | 0 | 0 | 30380.46 | 25519.586 | 0 | 4860.874 | 0 | 0 | 0 | 36042.273 | 32085.218 | 0 | 3957.055 | 0 | 0 | 0 | 29886.35 | 25781.713 | 0 | 4104.637 | 0 | 0 | 0 | 24921.16 | 21665.96 | 0 | 3255.2 | 0 | 0 | 0 | 31573.242 | 27530.704 | 0 | 4042.538 | 0 | 0 | 0 | 23690.7 | 20350.311 | 0 | 3340.389 | 0 | 0 | 0 | 36225.234 | 30792.31 | 0 | 5432.924 | 0 | 0 | 0 | 32951.61 | 28007.361 | 0 | 4944.249 | 0 | 0 | 0
Germany (until 1990 former territory of the FRG) | Oil and petroleum products | 599135.342 | 528774.552 | 0 | 65804.301 | 0 | 0 | 4556.489 | 516703.31 | 424603.687 | 0 | 87584.114 | 0 | 0 | 4515.51 | 544311.56 | 453503.58 | 0 | 86381.634 | 0 | 0 | 4426.345 | 593642.296 | 524524.776 | 0 | 64689.6 | 0 | 0 | 4427.921 | 520630.081 | 445259.507 | 0 | 70888.823 | 0 | 0 | 4481.751 | 486470.624 | 419117.081 | 0 | 62970.541 | 0 | 0 | 4383.002 | 479285.952 | 413960.451 | 0 | 60784.537 | 0 | 0 | 4540.965 | 473761.808 | 403282.684 | 0 | 66196.725 | 0 | 0 | 4282.399 | 429008.422 | 360771.797 | 0 | 63653.568 | 0 | 0 | 4583.057 | 495867.422 | 417606.283 | 0 | 73721.327 | 0 | 0 | 4539.812
Germany (until 1990 former territory of the FRG) | Other kerosene | 256.8 | 0 | 0 | 0 | 0 | 0 | 256.8 | 214 | 0 | 0 | 0 | 0 | 0 | 214 | 128.4 | 0 | 0 | 0 | 0 | 0 | 128.4 | 128.4 | 0 | 0 | 0 | 0 | 0 | 128.4 | 85.6 | 0 | 0 | 0 | 0 | 0 | 85.6 | 128.4 | 0 | 0 | 0 | 0 | 0 | 128.4 | 256.8 | 0 | 0 | 0 | 0 | 0 | 256.8 | 0 | 0 | 0 | 0 | 0 | 0 | 0 | 299.6 | 0 | 0 | 0 | 0 | 0 | 299.6 | 256.8 | 0 | 0 | 0 | 0 | 0 | 256.8
Germany (until 1990 former territory of the FRG) | Gas oil and diesel oil | 559816.868 | 497859.806 | 0 | 61957.062 | 0 | 0 | 0 | 479084.752 | 397161.259 | 0 | 81923.493 | 0 | 0 | 0 | 509448.4 | 427936.656 | 0 | 81511.744 | 0 | 0 | 0 | 553117.323 | 492390.793 | 0 | 60726.53 | 0 | 0 | 0 | 486303.831 | 419513.898 | 0 | 66789.933 | 0 | 0 | 0 | 457066.764 | 397364.447 | 0 | 59702.317 | 0 | 0 | 0 | 443102.784 | 386369.572 | 0 | 56733.212 | 0 | 0 | 0 | 445843.008 | 382979.015 | 0 | 62863.993 | 0 | 0 | 0 | 388255.488 | 330026.499 | 0 | 58228.989 | 0 | 0 | 0 | 458430.912 | 389645.595 | 0 | 68785.317 | 0 | 0 | 0
Germany (until 1990 former territory of the FRG) | Renewables and biofuels | 331007.885 | 294201.18 | 0 | 29606.705 | 7200 | 0 | 0 | 308104.954 | 254869.66 | 0 | 45907.294 | 7328 | 0 | 0 | 361831.977 | 308811.352 | 0 | 45212.625 | 7808 | 0 | 0 | 377132.954 | 320017.387 | 0 | 49595.567 | 7520 | 0 | 0 | 319237.954 | 249551.447 | 0 | 62326.507 | 7360 | 0 | 0 | 324979.954 | 254706.92 | 0 | 62785.034 | 7488 | 0 | 0 | 309043.954 | 245830.118 | 0 | 56589.836 | 6624 | 0 | 0 | 319863.931 | 253579.981 | 0 | 59275.95 | 7008 | 0 | 0 | 340596.931 | 265309.003 | 0 | 67959.928 | 7328 | 0 | 0 | 347112.778 | 276038.093 | 0 | 64226.685 | 6848 | 0 | 0
Germany (until 1990 former territory of the FRG) | Solar thermal | 19048 | 2533.384 | 0 | 16514.616 | 0 | 0 | 0 | 21823 | 3709.91 | 0 | 18113.09 | 0 | 0 | 0 | 22715 | 3634.4 | 0 | 19080.6 | 0 | 0 | 0 | 22961 | 3673.76 | 0 | 19287.24 | 0 | 0 | 0 | 24732 | 3239.892 | 0 | 21492.108 | 0 | 0 | 0 | 26482 | 3469.142 | 0 | 23012.858 | 0 | 0 | 0 | 26459 | 3466.129 | 0 | 22992.871 | 0 | 0 | 0 | 27029 | 3540.799 | 0 | 23488.201 | 0 | 0 | 0 | 30554 | 4002.574 | 0 | 26551.426 | 0 | 0 | 0 | 29211 | 3826.641 | 0 | 25384.359 | 0 | 0 | 0
Germany (until 1990 former territory of the FRG) | Ambient heat (heat pumps) | 19953 | 19254.645 | 0 | 698.355 | 0 | 0 | 0 | 22928 | 21644.032 | 0 | 1283.968 | 0 | 0 | 0 | 26146 | 24786.408 | 0 | 1359.592 | 0 | 0 | 0 | 29427 | 27896.796 | 0 | 1530.204 | 0 | 0 | 0 | 32475 | 29357.4 | 0 | 3117.6 | 0 | 0 | 0 | 35358 | 32175.78 | 0 | 3182.22 | 0 | 0 | 0 | 38232 | 34791.12 | 0 | 3440.88 | 0 | 0 | 0 | 41394 | 37668.54 | 0 | 3725.46 | 0 | 0 | 0 | 44460 | 40458.6 | 0 | 4001.4 | 0 | 0 | 0 | 48115 | 43784.65 | 0 | 4330.35 | 0 | 0 | 0
Germany (until 1990 former territory of the FRG) | Primary solid biofuels | 278282 | 266161.303 | 0 | 12120.697 | 0 | 0 | 0 | 248353 | 222600.915 | 0 | 25752.085 | 0 | 0 | 0 | 295918 | 271868.843 | 0 | 24049.157 | 0 | 0 | 0 | 306731 | 278865.776 | 0 | 27865.224 | 0 | 0 | 0 | 242777 | 206771.351 | 0 | 36005.649 | 0 | 0 | 0 | 242850 | 208035.934 | 0 | 34814.066 | 0 | 0 | 0 | 223782 | 195344.917 | 0 | 28437.083 | 0 | 0 | 0 | 230029 | 199800.332 | 0 | 30228.668 | 0 | 0 | 0 | 245356 | 209755.325 | 0 | 35600.675 | 0 | 0 | 0 | 250034 | 217163.947 | 0 | 32870.053 | 0 | 0 | 0
Germany (until 1990 former territory of the FRG) | Biogases | 5793 | 5540.683 | 0 | 252.317 | 0 | 0 | 0 | 6953 | 6232.033 | 0 | 720.967 | 0 | 0 | 0 | 8336 | 7658.536 | 0 | 677.464 | 0 | 0 | 0 | 9528 | 8662.421 | 0 | 865.579 | 0 | 0 | 0 | 10987 | 9357.546 | 0 | 1629.454 | 0 | 0 | 0 | 11784 | 10094.69 | 0 | 1689.31 | 0 | 0 | 0 | 12645 | 11038.137 | 0 | 1606.863 | 0 | 0 | 0 | 13156 | 11427.138 | 0 | 1728.862 | 0 | 0 | 0 | 11853 | 10133.153 | 0 | 1719.847 | 0 | 0 | 0 | 11764 | 10217.477 | 0 | 1546.523 | 0 | 0 | 0
Germany (until 1990 former territory of the FRG) | Electricity | 510120 | 40809.6 | 4470.592 | 70906.68 | 140283 | 238346.528 | 15303.6 | 491760 | 32947.92 | 4309.686 | 69829.92 | 139168.08 | 233210.394 | 12294 | 493200 | 31564.8 | 4322.308 | 68554.8 | 140562 | 235866.092 | 12330 | 489600 | 33742.649 | 4290.757 | 66213.414 | 138429.565 | 229824.09 | 17099.525 | 466560 | 32823.76 | 4176.925 | 54616.172 | 134723.693 | 223573.475 | 16645.975 | 463320 | 32233.406 | 4149.122 | 54601.157 | 133825.734 | 221975.568 | 16535.012 | 461520 | 30419.428 | 4449.33 | 55565.161 | 138362.267 | 216609.242 | 16114.572 | 461520 | 29537.284 | 4615.2 | 55843.931 | 138456.025 | 216914.357 | 16153.204 | 461520 | 26827.952 | 4454.827 | 56031.815 | 139386.564 | 218583.475 | 16235.366 | 461520.004 | 27214.438 | 4603.946 | 52484.983 | 141085.364 | 219557.066 | 16574.206
Germany (until 1990 former territory of the FRG) | Heat | 188884 | 177015.737 | 0 | 11868.263 | 0 | 0 | 0 | 164347 | 145447.095 | 0 | 18899.905 | 0 | 0 | 0 | 141352 | 126227.336 | 0 | 15124.664 | 0 | 0 | 0 | 184486 | 170625.124 | 0 | 13860.876 | 0 | 0 | 0 | 153342 | 139442.943 | 0 | 13899.057 | 0 | 0 | 0 | 170404 | 156121.095 | 0 | 14282.905 | 0 | 0 | 0 | 185044 | 169982.566 | 0 | 15061.434 | 0 | 0 | 0 | 185523 | 169382.499 | 0 | 16140.501 | 0 | 0 | 0 | 153089 | 139234.018 | 0 | 13854.982 | 0 | 0 | 0 | 153089 | 139293.432 | 0 | 13795.568 | 0 | 0 | 0
Special value
0 | not available

## Regional split
Regional split from data
| M2 | Population | Hot water | Heating fuel | Cooling | Appliances | Cooking
DE1 | 100% | 100% | 100% | 100% | 100% | 100% | 100%
DE2 | 0% | 0% | 0% | 0% | 0% | 0% | 0%
DE3 | 0% | 0% | 0% | 0% | 0% | 0% | 0%

## Sources
Sources used for residential heating
| Source | Data | Points | Text | [9 empty] | Data from the ONTIMES model. Norway region
| In-depth review of the energy-efficiency of the replublic of Azerbaijan | Natural gas split in cooking and hot water | 30% | Natural gas is the main source for heating and cooking in the residential sector and only 2.6% of residential buildings in Azerbaijan had access to district heating services in 2017. As for healthcare and education facilities, the district heating sector covered 26% of hospitals, 8.7% of pre-schools and 6.2 % of schools in 2017. Deeper analysis of natural gas consumption by residential consumers shows that about 70% of natural gas or about 2 bcm was used for space heating and 30% or approximately 1 bcm for cooking and hot water preparation in 2018.
| In-depth review of the energy-efficiency of the replublic of Azerbaijan | Natural gas split in spacial heating | 70% | [10 empty] | Energy efficiency in new buildings
[15 empty] | Detached | Multi Storey
[14 empty] | 2011 | 4.0054 | 3.1391 | M2/PJ
[14 empty] | 2016 | 4.7532 | 3.6871 | M2/PJ
[14 empty] | 2021 | 6.0764 | 6.0764 | M2/PJ
[14 empty] | 2031 | 6.9444 | 6.9444 | M2/PJ
In-depth review of the energy-efficiency of the replublic of Azerbaijan, table 15 household bulding stock in Azerbaijan,
|  |  | 2008 | 2009 | 2010 | 2011 | 2012 | 2013 | 2014 | 2015 | 2016 | 2017
|  | Population, thousand people | 81752 | 81752 | 81752 | 80327 | 80523 | 80767 | 81198 | 82176 | 82522 | 82792 | https://www-genesis.destatis.de/genesis/online?operation=abruftabelleBearbeiten&levelindex=1&levelid=1648029010076&auswahloperation=abruftabelleAuspraegungAuswaehlen&auswahlverzeichnis=ordnungsstruktur&auswahlziel=werteabruf&code=12411-0001&auswahltext=&werteabruf=start#abreadcrumb
|  | Total Area, M m2 | 3393 | 3410 | 3558 | 3577 | 3598 | 3620 | 3646 | 3670 | 3698 | 3725 | https://www-genesis.destatis.de/genesis/online?operation=previous&levelindex=2&step=2&titel=Result&levelid=1648028643789&acceptscookies=false#abreadcrumb
|  | total consumption by households, GWh | 43297 | 38051 | 39101 | 39649 | 34679 | 33997 | 37522 | 39969 | 44387 | 39473 | Gammel data
|  | Average energy consumption, kWh/m2/year | 206.53 | 206.53 | 206.53 | 206.56 | 202.33 | 199.73 | 192.4 | 192.4 | 192.4 | 192.4 | https://ec.europa.eu/energy/eu-buildings-factsheets_en
https://www.azstat.org/webmap/index.php?geolevel=iqtisadi&v=off&year=2017&indicator=00080&section=01&colorFrom=edf8fb&colorTo=810f7c&cc=5&ms=method_Q&lang=en
Building stock in regions (thsd kv.m)
| DE1 | 3725000 | 2008: Rest
| DE2 | 0 | 2008: Karabakh and Lachin
| DE3 | 0 | 2008: Nakhchivan
https://www.azstat.org/webmap/index.php?geolevel=iqtisadi&v=off&year=2017&indicator=00080&section=01&colorFrom=edf8fb&colorTo=810f7c&cc=5&ms=method_Q&lang=en
Population thsd persons
| DE1 | 82792 | 2008: Rest
| DE2 | 0 | 2008: Karabakh and Lachin
| DE3 | 0 | 2008: Nakhchivan
https://www.azstat.org/webmap/index.php?geolevel=iqtisadi&v=off&year=2017&indicator=00080&section=01&colorFrom=edf8fb&colorTo=810f7c&cc=5&ms=method_Q&lang=en
Table 85. Distribution of households by total and living place per household member in 2019. In percent
|  | All households | 2008: of which
|  |  | urban | rural
| Total area per household member (m2) | 22.1 | 2008: 19.6; 2009: 25
| Living area per household member (m2) | 15.5 | 2008: 14; 2009: 17.2
Distribution of households by total place per household member
| Total | 100 | 2008: 100; 2009: 100
| less than 10 m2 | 7.4 | 2008: 10.5; 2009: 3.5
| 10.1-20.0 m2 | 40.3 | 2008: 46.1; 2009: 33.1
| 20.1-30.0 m2 | 27.6 | 2008: 24.3; 2009: 31.8
| more than 30 m2 | 24.6 | 2008: 19.1; 2009: 31.6
Distribution of households by living place per household member
| Total | 100 | 2008: 100; 2009: 100
| less than 10 m2 | 26.4 | 2008: 32.7; 2009: 18.5
| 10.1-20.0 m2 | 46.2 | 2008: 44.7; 2009: 48.1
| 20.1-30.0 m2 | 16.6 | 2008: 13.8; 2009: 20.2
| more than 30 m2 | 10.7 | 2008: 8.8; 2009: 13.2
Number of rooms in dwelling
| Total | 100 | 2008: 100; 2009: 100
| 1 room | 3.6 | 2008: 5.6; 2009: 1.1
| 2 rooms | 25 | 2008: 30.4; 2009: 18.2
| 3 rooms | 40.6 | 2008: 39.5; 2009: 41.9
| 4 rooms | 21.3 | 2008: 17.8; 2009: 25.7
| 5 rooms and more | 9.5 | 2008: 6.7; 2009: 13
Type of accommodation
| Total | 100 | 2008: 100; 2009: 100
| separate house | 65.8 | 2008: 43.1; 2009: 94.2
| part of separate house | 1.4 | 2008: 1.8; 2009: 0.9
| apartment | 31.1 | 2008: 53.9; 2009: 2.6
| hostel | 1.4 | 2008: 1.1; 2009: 1.7
| other | 0.3 | 2008: 0.1; 2009: 0.6
Owner of dwelling
| Total | 100 | 2008: 100; 2009: 100
| private property | 93.9 | 2008: 94.2; 2009: 93.4
| local authorities | 3.7 | 2008: 2.8; 2009: 4.9
| enterprise, organization | 0.6 | 2008: 0.7; 2009: 0.6
| rent from the private person | 0.8 | 2008: 1.4; 2009: 0
| relatives, friends | 1 | 2008: 0.8; 2009: 1.1
https://ec.europa.eu/eurostat/statistics-explained/index.php?title=File:Final_energy_consumption_in_the_residential_sector_by_use,_EU-27,_2018.png
Using average statistics on fuel demand for subsectors
| 14.1% | light and appliances
| 1% | Other end uses
| 6.1% | Cooking
| 14.8% | water heating
| 0.4% | Space cooling
| 63.6% | Space heating
1.22.7. Population by sex, towns and regions, urban settlements of the Republic of Azerbaijan at the beginning of the 2019
(thsd persons)
| Towns and regions | Total | 2008: including:; 2010: Urban places; 2011: including:; 2013: Rural places; 2014: including:
|  |  | men | women |  | men | women |  | men | women
| Republic of Azerbaijan | 9981.5 | 4982.4 | 4999.1 | 5273.9 | 2610.1 | 2663.8 | 4707.6 | 2372.3 | 2335.3
DE1 | Baku city - total | 2277.5 | 1132.7 | 1144.8 | 2277.5 | 1132.7 | 1144.8 | - | - | -
including:
| Binagadi region | 265.8 | 133.7 | 132.1 | 265.8 | 133.7 | 132.1 | - | - | -
| Khojasan settlement | 3.6 | 1.9 | 1.7 | 3.6 | 1.9 | 1.7 | - | - | -
| Sulutepe settlement | 18.4 | 9.5 | 8.9 | 18.4 | 9.5 | 8.9 | - | - | -
| Bilajari settlement | 50.6 | 25.3 | 25.3 | 50.6 | 25.3 | 25.3 | - | - | -
| Binagadi settlement | 39 | 19.5 | 19.5 | 39 | 19.5 | 19.5 | - | - | -
| 28 May settlement | 7 | 3.7 | 3.3 | 7 | 3.7 | 3.3 | - | - | -
| Mammad Amin Rasulzade settlement | 54.4 | 27.2 | 27.2 | 54.4 | 27.2 | 27.2 | - | - | -
| Garadagh region | 125.5 | 63.9 | 61.6 | 125.5 | 63.9 | 61.6 | - | - | -
| Alat settlement | 12.6 | 6.5 | 6.1 | 12.6 | 6.5 | 6.1 | - | - | -
| Bas Alat settlement | 1.5 | 0.7 | 0.8 | 1.5 | 0.7 | 0.8 | - | - | -
| Kotal settlement | 0.4 | 0.2 | 0.2 | 0.4 | 0.2 | 0.2 | - | - | -
| Shikhlar settlement | 0.9 | 0.4 | 0.5 | 0.9 | 0.4 | 0.5 | - | - | -
| Pirsaat settlement | - | bar: 2008 to 2015
| Yeni Alat settlement | - | bar: 2008 to 2015
| Garakosa settlement | - | bar: 2008 to 2015
| Gizil Dash settlement | 5 | 2.6 | 2.4 | 5 | 2.6 | 2.4 | - | - | -
| Shongar settlement | 0.9 | 0.5 | 0.4 | 0.9 | 0.5 | 0.4 | - | - | -
| Sahil settlement | 26 | 13 | 13 | 26 | 13 | 13 | - | - | -
| Garadagh settlement | 0.1 | 0.1 | 0 | 0.1 | 0.1 | 0 | - | - | -
| Lokbatan settlement | 39.4 | 20.2 | 19.2 | 39.4 | 20.2 | 19.2 | - | - | -
| Heybet settlement | 0.1 | 0.1 | 0 | 0.1 | 0.1 | 0 | - | - | -
| Shubani settlement | - | bar: 2008 to 2015
| Jeyildag settlement | 1.3 | 0.6 | 0.7 | 1.3 | 0.6 | 0.7 | - | - | -
| Korgoz settlement | 2.5 | 1.2 | 1.3 | 2.5 | 1.2 | 1.3 | - | - | -
| Gobustan settlement | 17.7 | 9.1 | 8.6 | 17.7 | 9.1 | 8.6 | - | - | -
| Mushfiqabad settlement | 10 | 5.1 | 4.9 | 10 | 5.1 | 4.9 | - | - | -
| Puta settlement | 1.5 | 0.8 | 0.7 | 1.5 | 0.8 | 0.7 | - | - | -
| Sangachal settlement | 4.8 | 2.4 | 2.4 | 4.8 | 2.4 | 2.4 | - | - | -
| Umud settlement | 0.8 | 0.4 | 0.4 | 0.8 | 0.4 | 0.4 | - | - | -
| Khazar region | 166.5 | 84.9 | 81.6 | 166.5 | 84.9 | 81.6 | - | - | -
| Bina settlement | 57 | 28.8 | 28.2 | 57 | 28.8 | 28.2 | - | - | -
| Buzovna settlement | 31.5 | 16 | 15.5 | 31.5 | 16 | 15.5 | - | - | -
| Gala settlement | 5 | 2.6 | 2.4 | 5 | 2.6 | 2.4 | - | - | -
| Mardakan settlement | 25.1 | 13.5 | 11.6 | 25.1 | 13.5 | 11.6 | - | - | -
| Shaghan settlement | 3.6 | 1.8 | 1.8 | 3.6 | 1.8 | 1.8 | - | - | -
| Shuvalan settlement | 19.4 | 9.7 | 9.7 | 19.4 | 9.7 | 9.7 | - | - | -
| Turkan settlement | 12.5 | 6.3 | 6.2 | 12.5 | 6.3 | 6.2 | - | - | -
| Zira settlement | 12.4 | 6.2 | 6.2 | 12.4 | 6.2 | 6.2 | - | - | -
| Sabayel region | 101.8 | 48.9 | 52.9 | 101.8 | 48.9 | 52.9 | - | - | -
| Badamdar settlement | 22.3 | 11.2 | 11.1 | 22.3 | 11.2 | 11.1 | - | - | -
| Bibiheibet settlement | 2.1 | 1 | 1.1 | 2.1 | 1 | 1.1 | - | - | -
| Sabunchu region | 244.6 | 122.4 | 122.2 | 244.6 | 122.4 | 122.2 | - | - | -
| Bakikhanov settlement | 76.6 | 38.7 | 37.9 | 76.6 | 38.7 | 37.9 | - | - | -
| Balakhani settlement | 14.4 | 7.1 | 7.3 | 14.4 | 7.1 | 7.3 | - | - | -
| Bilgah settlement | 8.6 | 4.2 | 4.4 | 8.6 | 4.2 | 4.4 | - | - | -
| Kurdakhani settlement | 6.7 | 3.3 | 3.4 | 6.7 | 3.3 | 3.4 | - | - | -
| Mashtagha settlement | 46.2 | 23.3 | 22.9 | 46.2 | 23.3 | 22.9 | - | - | -
| Nardaran settlement | 10.2 | 5.2 | 5 | 10.2 | 5.2 | 5 | - | - | -
| Pirshagi settlement | 7 | 3.6 | 3.4 | 7 | 3.6 | 3.4 | - | - | -
| Romana settlement | 12.9 | 6.4 | 6.5 | 12.9 | 6.4 | 6.5 | - | - | -
| Sabunchu settlement | 32.5 | 16.1 | 16.4 | 32.5 | 16.1 | 16.4 | - | - | -
| Zabrat settlement | 29.5 | 14.5 | 15 | 29.5 | 14.5 | 15 | - | - | -
| Surakhany region | 219.5 | 108.3 | 111.2 | 219.5 | 108.3 | 111.2 | - | - | -
| Bulbula settlement | 25.3 | 12.4 | 12.9 | 25.3 | 12.4 | 12.9 | - | - | -
| Amirjan settlement | 32.3 | 15.7 | 16.6 | 32.3 | 15.7 | 16.6 | - | - | -
| Hovsan settlement | 42.3 | 20.9 | 21.4 | 42.3 | 20.9 | 21.4 | - | - | -
| Garachukur settlement | 87.3 | 43.5 | 43.8 | 87.3 | 43.5 | 43.8 | - | - | -
| Yeni Surakhany settlement | 18.1 | 8.8 | 9.3 | 18.1 | 8.8 | 9.3 | - | - | -
| Zigh settlement | 14.2 | 7 | 7.2 | 14.2 | 7 | 7.2 | - | - | -
| Narimanov region | 178.3 | 88.2 | 90.1 | 178.3 | 88.2 | 90.1 | - | - | -
| Nasimi region | 221.1 | 109.7 | 111.4 | 221.1 | 109.7 | 111.4 | - | - | -
| Nizami region | 200 | 99.2 | 100.8 | 200 | 99.2 | 100.8 | - | - | -
| Keshla settlement | 25.5 | 12.5 | 13 | 25.5 | 12.5 | 13 | - | - | -
| Pirallahi region | 20.5 | 10.4 | 10.1 | 20.5 | 10.4 | 10.1 | - | - | -
| Pirallahi settlement | 17.2 | 8.3 | 8.9 | 17.2 | 8.3 | 8.9 | - | - | -
| Chilov settlement | 1.7 | 1.1 | 0.6 | 1.7 | 1.1 | 0.6 | - | - | -
| Neft Dashlari settlement | 0.4 | 0.4 | 0 | 0.4 | 0.4 | 0 | - | - | -
| Ghurgan settlement | 1.2 | 0.6 | 0.6 | 1.2 | 0.6 | 0.6 | - | - | -
| Khatai region | 286.3 | 142.6 | 143.7 | 286.3 | 142.6 | 143.7 | - | - | -
| Akhmadli settlement | 11.1 | 5.7 | 5.4 | 11.1 | 5.7 | 5.4 | - | - | -
| Yasamal region | 247.6 | 120.5 | 127.1 | 247.6 | 120.5 | 127.1 | - | - | -
DE1 | Absheron economic region - total | 572.6 | 284.5 | 288.1 | 526.2 | 260.7 | 265.5 | 46.4 | 23.8 | 22.6
including:
| Khyzi region | 16.9 | 8.4 | 8.5 | 8.8 | 4.3 | 4.5 | 8.1 | 4.1 | 4
| Khyzi town | 1.6 | 0.8 | 0.8 | 1.6 | 0.8 | 0.8 | - | - | -
| Altiagac settlement | 1.4 | 0.7 | 0.7 | 1.4 | 0.7 | 0.7 | - | - | -
| Gilazi settlement | 3.7 | 1.8 | 1.9 | 3.7 | 1.8 | 1.9 | - | - | -
| Shuraabad settlement | 2.1 | 1 | 1.1 | 2.1 | 1 | 1.1 | - | - | -
| Absheron region | 212.6 | 106.7 | 105.9 | 174.3 | 87 | 87.3 | 38.3 | 19.7 | 18.6
| Khirdalan town | 100.2 | 49.5 | 50.7 | 100.2 | 49.5 | 50.7 | - | - | -
| Ashaghi Guzdak settlement | 4.4 | 2.2 | 2.2 | 4.4 | 2.2 | 2.2 | - | - | -
| Jeyranbatan settlement | 8.3 | 4.3 | 4 | 8.3 | 4.3 | 4 | - | - | -
| Digah settlement | 5 | 2.6 | 2.4 | 5 | 2.6 | 2.4 | - | - | -
| Guzdak settlement | 2.9 | 1.5 | 1.4 | 2.9 | 1.5 | 1.4 | - | - | -
| Hokmali settlement | 9.9 | 5 | 4.9 | 9.9 | 5 | 4.9 | - | - | -
| Qobu settlement | 10.5 | 5.1 | 5.4 | 10.5 | 5.1 | 5.4 | - | - | -
| Mehdiabad settlement | 12.7 | 6.5 | 6.2 | 12.7 | 6.5 | 6.2 | - | - | -
| Saray settlement | 20.4 | 10.3 | 10.1 | 20.4 | 10.3 | 10.1 | - | - | -
| Sumgayit town | 343.1 | 169.4 | 173.7 | 343.1 | 169.4 | 173.7 | - | - | -
| Sumgayit town | 306.1 | 151 | 155.1 | 306.1 | 151 | 155.1 | - | - | -
| Jorat settlement | 13.6 | 6.7 | 6.9 | 13.6 | 6.7 | 6.9 | - | - | -
| Haji Zeynalabdin Tagiyev settlement | 23.4 | 11.7 | 11.7 | 23.4 | 11.7 | 11.7 | - | - | -
DE1 | Ganja-Gazakh economic region - total | 1284.2 | 641.4 | 642.8 | 587.8 | 289.4 | 298.4 | 696.4 | 352 | 344.4
including:
| Ganja town | 334 | 163.1 | 170.9 | 334 | 163.1 | 170.9 | - | - | -
including:
| Nizami region | 152.5 | 74.4 | 78.1 | 152.5 | 74.4 | 78.1 | - | - | -
| Kapaz region | 181.5 | 88.7 | 92.8 | 181.5 | 88.7 | 92.8 | - | - | -
| Hajikend settlement | 0.4 | 0.2 | 0.2 | 0.4 | 0.2 | 0.2 | - | - | -
| Goygol settlement | [6 empty] | - | - | - | bar: 343.1 to 173.7
| Cavadkhan settlement | 4.4 | 2.2 | 2.2 | 4.4 | 2.2 | 2.2 | - | - | -
| Mahsati settlement | 14.3 | 7 | 7.3 | 14.3 | 7 | 7.3 | - | - | -
| Natavan settlement | 4.8 | 2.3 | 2.5 | 4.8 | 2.3 | 2.5 | - | - | -
| Sadilli settlement | 11.2 | 5.5 | 5.7 | 11.2 | 5.5 | 5.7 | - | - | -
| Shikhzamanli settlement | 8.5 | 4.1 | 4.4 | 8.5 | 4.1 | 4.4 | - | - | -
| Gazakh region | 97.6 | 48.1 | 49.5 | 21.9 | 10.6 | 11.3 | 75.7 | 37.5 | 38.2
| Gazakh town | 21.9 | 10.6 | 11.3 | 21.9 | 10.6 | 11.3 | - | - | -
| Agstafa region | 87.9 | 43.4 | 44.5 | 21.4 | 10.6 | 10.8 | 66.5 | 32.8 | 33.7
| Agstafa town | 12.8 | 6.4 | 6.4 | 12.8 | 6.4 | 6.4 | - | - | -
| Soyug Bulag settlement | 1.1 | 0.6 | 0.5 | 1.1 | 0.6 | 0.5 | - | - | -
| Shekerli settlement | 0 | 0 | 0 | 0 | 0 | 0 | - | - | -
| Garayazi settlement | 0.6 | 0.3 | 0.3 | 0.6 | 0.3 | 0.3 | - | - | -
| Hazi Aslanov settlement | 0.2 | 0.1 | 0.1 | 0.2 | 0.1 | 0.1 | - | - | -
| Soyug Bulaglar settlement | 0.2 | 0.1 | 0.1 | 0.2 | 0.1 | 0.1 | - | - | -
| Poylu settlement | 1.7 | 0.8 | 0.9 | 1.7 | 0.8 | 0.9 | - | - | -
| Jeyranchol settlement | 0 | 0 | 0 | 0 | 0 | 0 | - | - | -
| Saloghlu settlement | 1.8 | 0.9 | 0.9 | 1.8 | 0.9 | 0.9 | - | - | -
| Vurghun settlement | 3 | 1.4 | 1.6 | 3 | 1.4 | 1.6 | - | - | -
| Tovuz region | 175.5 | 88.8 | 86.7 | 29.3 | 14.6 | 14.7 | 146.2 | 74.2 | 72
| Tovuz town | 14.1 | 6.9 | 7.2 | 14.1 | 6.9 | 7.2 | - | - | -
| Govlar settlement | 15.2 | 7.7 | 7.5 | 15.2 | 7.7 | 7.5 | - | - | -
| Shamkir region | 217.2 | 110.3 | 106.9 | 75.4 | 37.9 | 37.5 | 141.8 | 72.4 | 69.4
| Shamkir town | 43.4 | 21.8 | 21.6 | 43.4 | 21.8 | 21.6 | - | - | -
| Barlibagh settlement | 0.4 | 0.2 | 0.2 | 0.4 | 0.2 | 0.2 | - | - | -
| Fuzuli settlement | 0.7 | 0.3 | 0.4 | 0.7 | 0.3 | 0.4 | - | - | -
| Kur settlement | 8.4 | 4.2 | 4.2 | 8.4 | 4.2 | 4.2 | - | - | -
| Samed Vurgun settlement | 1.5 | 0.8 | 0.7 | 1.5 | 0.8 | 0.7 | - | - | -
| Chinarli settlement | 7.3 | 3.6 | 3.7 | 7.3 | 3.6 | 3.7 | - | - | -
| Dallar settlement | 5.1 | 2.6 | 2.5 | 5.1 | 2.6 | 2.5 | - | - | -
| Zayam settlement | 8.6 | 4.4 | 4.2 | 8.6 | 4.4 | 4.2 | - | - | -
| Gadabey region | 100.4 | 50.7 | 49.7 | 11.7 | 5.7 | 6 | 88.7 | 45 | 43.7
| Gadabey town | 11.7 | 5.7 | 6 | 11.7 | 5.7 | 6 | - | - | -
| Dashkesen region | 35.1 | 17.9 | 17.2 | 15.3 | 7.6 | 7.7 | 19.8 | 10.3 | 9.5
| Dashkesen town | 11.1 | 5.4 | 5.7 | 11.1 | 5.4 | 5.7 | - | - | -
| Alunitdagh settlement | 0.8 | 0.4 | 0.4 | 0.8 | 0.4 | 0.4 | - | - | -
| Gushchu korpu settlement | 0.4 | 0.2 | 0.2 | 0.4 | 0.2 | 0.2 | - | - | -
| Dashkasan settlement | 0.5 | 0.3 | 0.2 | 0.5 | 0.3 | 0.2 | - | - | -
| Gushchu settlement | 0.5 | 0.2 | 0.3 | 0.5 | 0.2 | 0.3 | - | - | -
| Yukhari Dashkasan settlement | 2 | 1.1 | 0.9 | 2 | 1.1 | 0.9 | - | - | -
| Samukh region | 58.3 | 29.2 | 29.1 | 21.9 | 10.9 | 11 | 36.4 | 18.3 | 18.1
| Samukh town | 10.2 | 5.1 | 5.1 | 10.2 | 5.1 | 5.1 | - | - | -
| Institut settlement | 1.3 | 0.6 | 0.7 | 1.3 | 0.6 | 0.7 | - | - | -
| Garayerli settlement | 6.3 | 3.2 | 3.1 | 6.3 | 3.2 | 3.1 | - | - | -
| Yenibagh settlement | 0 | 0 | 0 | 0 | 0 | 0 | - | - | -
| Girmizi Samukh settlement | 2 | 1 | 1 | 2 | 1 | 1 | - | - | -
| Alabashly settlement | 1.5 | 0.7 | 0.8 | 1.5 | 0.7 | 0.8 | - | - | -
| Garaarkh settlement | 0.6 | 0.3 | 0.3 | 0.6 | 0.3 | 0.3 | - | - | -
| Goygol region | 63.9 | 32.4 | 31.5 | 25.8 | 13 | 12.8 | 38.1 | 19.4 | 18.7
| Goygol town | 19.3 | 9.7 | 9.6 | 19.3 | 9.7 | 9.6 | - | - | -
| Khanlar settlement | 0.3 | 0.2 | 0.1 | 0.3 | 0.2 | 0.1 | - | - | -
| Ashaghi Zurnabad settlement | 0.1 | 0.1 | 0 | 0.1 | 0.1 | 0 | - | - | -
| Bakhrambagh settlement | 0.4 | 0.2 | 0.2 | 0.4 | 0.2 | 0.2 | - | - | -
| Hacimalik settlement | 4.3 | 2.1 | 2.2 | 4.3 | 2.1 | 2.2 | - | - | -
| Firuzabad settlement | 0.4 | 0.2 | 0.2 | 0.4 | 0.2 | 0.2 | - | - | -
| Gizilgaya settlement | 1 | 0.5 | 0.5 | 1 | 0.5 | 0.5 | - | - | -
| Goranboy region | 104.1 | 52.5 | 51.6 | 22.2 | 11.1 | 11.1 | 81.9 | 41.4 | 40.5
| Goranboy town | 7.4 | 3.7 | 3.7 | 7.4 | 3.7 | 3.7 | - | - | -
| Dalimammadli town | 5.6 | 2.8 | 2.8 | 5.6 | 2.8 | 2.8 | - | - | -
| Yukhari Agjakend settlement | 0 | 0 | 0 | 0 | 0 | 0 | - | - | -
| Gizilhajili settlement | 7.1 | 3.6 | 3.5 | 7.1 | 3.6 | 3.5 | - | - | -
| Goran settlement | 0.3 | 0.1 | 0.2 | 0.3 | 0.1 | 0.2 | - | - | -
| Ashagi Agjakand settlement | 0.8 | 0.4 | 0.4 | 0.8 | 0.4 | 0.4 | - | - | -
| Gazanbulaq settlement | 0.8 | 0.4 | 0.4 | 0.8 | 0.4 | 0.4 | - | - | -
| Kurekchay settlement | 0.2 | 0.1 | 0.1 | 0.2 | 0.1 | 0.1 | - | - | -
| Naftalan town | 10.2 | 5 | 5.2 | 8.9 | 4.3 | 4.6 | 1.3 | 0.7 | 0.6
DE1 | Shaki-Zagatala economic region - total | 621.4 | 310.2 | 311.2 | 173.6 | 84.7 | 88.9 | 447.8 | 225.5 | 222.3
including:
| Balakan region | 98.3 | 48.8 | 49.5 | 15 | 7 | 8 | 83.3 | 41.8 | 41.5
| Balakan town | 14 | 6.5 | 7.5 | 14 | 6.5 | 7.5 | - | - | -
| Qabaqchol settlement | 1 | 0.5 | 0.5 | 1 | 0.5 | 0.5 | - | - | -
| Zagatala region | 128.7 | 63.6 | 65.1 | 32.8 | 15.9 | 16.9 | 95.9 | 47.7 | 48.2
| Zagatala town | 21.7 | 10.4 | 11.3 | 21.7 | 10.4 | 11.3 | - | - | -
| Aliabad settlement | 11.1 | 5.5 | 5.6 | 11.1 | 5.5 | 5.6 | - | - | -
| Gakh region | 56.9 | 27.7 | 29.2 | 14.4 | 6.8 | 7.6 | 42.5 | 20.9 | 21.6
| Gakh town | 14.4 | 6.8 | 7.6 | 14.4 | 6.8 | 7.6 | - | - | -
-
| Sheki town | 186.6 | 93.4 | 93.2 | 67.8 | 33.1 | 34.7 | 118.8 | 60.3 | 58.5
| Sheki town | 65.3 | 31.8 | 33.5 | 65.3 | 31.8 | 33.5 | - | - | -
| Turan settlement | 2.2 | 1.1 | 1.1 | 2.2 | 1.1 | 1.1 | - | - | -
| Chalabikhan settlement | 0.3 | 0.2 | 0.1 | 0.3 | 0.2 | 0.1 | - | - | -
| Oguz region | 44.3 | 22.4 | 21.9 | 7.4 | 3.7 | 3.7 | 36.9 | 18.7 | 18.2
| Oguz town | 7.4 | 3.7 | 3.7 | 7.4 | 3.7 | 3.7 | - | - | -
| Gabala region | 106.6 | 54.3 | 52.3 | 36.2 | 18.2 | 18 | 70.4 | 36.1 | 34.3
| Gabala town | 14 | 6.9 | 7.1 | 14 | 6.9 | 7.1 | - | - | -
| Bum settlement | 5.8 | 3.1 | 2.7 | 5.8 | 3.1 | 2.7 | - | - | -
| Nij settlement | 6.2 | 3.1 | 3.1 | 6.2 | 3.1 | 3.1 | - | - | -
| Vandam settlement | 10.2 | 5.1 | 5.1 | 10.2 | 5.1 | 5.1 | - | - | -
DE1 | Lankaran economic region - total | 937.2 | 473.7 | 463.5 | 251.3 | 125.8 | 125.5 | 685.9 | 347.9 | 338
including:
| Astara region | 108.6 | 54.6 | 54 | 33.6 | 16.6 | 17 | 75 | 38 | 37
| Astara town | 17.5 | 8.6 | 8.9 | 17.5 | 8.6 | 8.9 | - | - | -
| Khijaba settlement | 6.4 | 3.1 | 3.3 | 6.4 | 3.1 | 3.3 | - | - | -
| Archivan settlement | 9.7 | 4.9 | 4.8 | 9.7 | 4.9 | 4.8 | - | - | -
| Lankaran town | 228.7 | 114.9 | 113.8 | 88.6 | 43.6 | 45 | 140.1 | 71.3 | 68.8
| Lankaran town | 52.6 | 25.7 | 26.9 | 52.6 | 25.7 | 26.9 | - | - | -
| Liman town | 11.5 | 5.7 | 5.8 | 11.5 | 5.7 | 5.8 | - | - | -
| Hirkan settlement | 1.9 | 0.9 | 1 | 1.9 | 0.9 | 1 | - | - | -
| Ashagi Nuvadi settlement | 3.2 | 1.6 | 1.6 | 3.2 | 1.6 | 1.6 | - | - | -
| Haftoni settlement | 2.3 | 1.1 | 1.2 | 2.3 | 1.1 | 1.2 | - | - | -
| Garmaturk settlement | 4.5 | 2.3 | 2.2 | 4.5 | 2.3 | 2.2 | - | - | -
| Narimanov settlement | 5.1 | 2.5 | 2.6 | 5.1 | 2.5 | 2.6 | - | - | -
| Baligchilar settlement | 2.5 | 1.3 | 1.2 | 2.5 | 1.3 | 1.2 | - | - | -
| Shirinsu settlement | 1.3 | 0.7 | 0.6 | 1.3 | 0.7 | 0.6 | - | - | -
| Istisu settlement | 3.7 | 1.8 | 1.9 | 3.7 | 1.8 | 1.9 | - | - | -
| Lerik region | 84.7 | 42.9 | 41.8 | 8.5 | 4.3 | 4.2 | 76.2 | 38.6 | 37.6
| Lerik town | 8.5 | 4.3 | 4.2 | 8.5 | 4.3 | 4.2 | - | - | -
| Yardimly region | 67 | 34.3 | 32.7 | 7.5 | 3.9 | 3.6 | 59.5 | 30.4 | 29.1
| Yardimly town | 7.5 | 3.9 | 3.6 | 7.5 | 3.9 | 3.6 | - | - | -
| Masally region | 225.8 | 114.7 | 111.1 | 51.1 | 26.3 | 24.8 | 174.7 | 88.4 | 86.3
| Masally town | 26.3 | 13.4 | 12.9 | 26.3 | 13.4 | 12.9 | - | - | -
| Boradighah settlement | 7 | 3.6 | 3.4 | 7 | 3.6 | 3.4 | - | - | -
| Erkivan settlement | 17.8 | 9.3 | 8.5 | 17.8 | 9.3 | 8.5 | - | - | -
| Jalilabad region | 222.4 | 112.3 | 110.1 | 62 | 31.1 | 30.9 | 160.4 | 81.2 | 79.2
| Jalilabad town | 46.7 | 23.4 | 23.3 | 46.7 | 23.4 | 23.3 | - | - | -
| Goytapa town | 15.3 | 7.7 | 7.6 | 15.3 | 7.7 | 7.6 | - | - | -
| Novoqolovka settlement | [6 empty] | - | - | - | bar: 3.7 to 1.9
DE1 | Guba-Khachmaz economic region - total | 549.4 | 276.9 | 272.5 | 181.8 | 90.5 | 91.3 | 367.6 | 186.4 | 181.2
including:
| Gusar region | 98.1 | 49.1 | 49 | 20.7 | 10.2 | 10.5 | 77.4 | 38.9 | 38.5
| Gusar town | 18.4 | 9 | 9.4 | 18.4 | 9 | 9.4 | - | - | -
| Samur settlement | 2.3 | 1.2 | 1.1 | 2.3 | 1.2 | 1.1 | - | - | -
| Khachmaz region | 178.1 | 89.3 | 88.8 | 68.2 | 33.5 | 34.7 | 109.9 | 55.8 | 54.1
| Khachmaz town | 42.4 | 20.8 | 21.6 | 42.4 | 20.8 | 21.6 | - | - | -
| Khudat town | 16.8 | 8.3 | 8.5 | 16.8 | 8.3 | 8.5 | - | - | -
| Shollar settlement | 0.2 | 0.1 | 0.1 | 0.2 | 0.1 | 0.1 | - | - | -
| Mukhdadir settlement | 2.2 | 1 | 1.2 | 2.2 | 1 | 1.2 | - | - | -
| Ashaghi Lagar settlement | 0.4 | 0.2 | 0.2 | 0.4 | 0.2 | 0.2 | - | - | -
| Shimal settlement | 0.4 | 0.2 | 0.2 | 0.4 | 0.2 | 0.2 | - | - | -
| Dalgali settlement | 0.2 | 0.1 | 0.1 | 0.2 | 0.1 | 0.1 | - | - | -
| Mesheli settlement | 0.1 | 0.1 | 0 | 0.1 | 0.1 | 0 | - | - | -
| Samurchay settlement | 0.1 | 0 | 0.1 | 0.1 | 0 | 0.1 | - | - | -
| Sahiller settlement | 0 | 0 | 0 | 0 | 0 | 0 | - | - | -
| Guneshli settlement | 0 | 0 | 0 | 0 | 0 | 0 | - | - | -
| Turist settlement | 0.1 | 0.1 | 0 | 0.1 | 0.1 | 0 | - | - | -
| Arzu settlement | 1.4 | 0.7 | 0.7 | 1.4 | 0.7 | 0.7 | - | - | -
| Yeni Hayat settlement | 3.9 | 1.9 | 2 | 3.9 | 1.9 | 2 | - | - | -
| Guba region | 171.7 | 87.3 | 84.4 | 40.6 | 20.4 | 20.2 | 131.1 | 66.9 | 64.2
| Guba town | 25 | 12.4 | 12.6 | 25 | 12.4 | 12.6 | - | - | -
| Qonaqkand settlement | 1.8 | 0.9 | 0.9 | 1.8 | 0.9 | 0.9 | - | - | -
| Qirmizi Qasaba settlement | 3.2 | 1.7 | 1.5 | 3.2 | 1.7 | 1.5 | - | - | -
| Ganjlar settlement | 0.5 | 0.2 | 0.3 | 0.5 | 0.2 | 0.3 | - | - | -
| Zardabi settlement | 4.5 | 2.3 | 2.2 | 4.5 | 2.3 | 2.2 | - | - | -
| Baghbanly settlement | 1.9 | 1 | 0.9 | 1.9 | 1 | 0.9 | - | - | -
| Barly settlement | 2 | 1 | 1 | 2 | 1 | 1 | - | - | -
| Garachay settlement | 1.7 | 0.9 | 0.8 | 1.7 | 0.9 | 0.8 | - | - | -
| Shabran region | 59.3 | 30.2 | 29.1 | 25.3 | 13 | 12.3 | 34 | 17.2 | 16.8
| Shabran town | 25.3 | 13 | 12.3 | 25.3 | 13 | 12.3 | - | - | -
| Siyazan region | 42.2 | 21 | 21.2 | 27 | 13.4 | 13.6 | 15.2 | 7.6 | 7.6
| Siyazan town | 25.9 | 12.8 | 13.1 | 25.9 | 12.8 | 13.1 | - | - | -
| Gil-Gil chay settlement | 1.1 | 0.6 | 0.5 | 1.1 | 0.6 | 0.5 | - | - | -
DE1 | Aran economic region - total | 2025.8 | 1013.8 | 1012 | 755.1 | 369.9 | 385.2 | 1270.7 | 643.9 | 626.8
including:
| Goychay region | 120.6 | 60.4 | 60.2 | 37.1 | 18.2 | 18.9 | 83.5 | 42.2 | 41.3
| Goychay town | 37.1 | 18.2 | 18.9 | 37.1 | 18.2 | 18.9 | - | - | -
| Beylagan region | 98.6 | 50.1 | 48.5 | 40.6 | 20.7 | 19.9 | 58 | 29.4 | 28.6
| Beylagan town | 16.7 | 8.5 | 8.2 | 16.7 | 8.5 | 8.2 | - | - | -
| Qahramanli settlement | 2 | 1 | 1 | 2 | 1 | 1 | - | - | -
| Yukhary Aran settlement | 1.9 | 1 | 0.9 | 1.9 | 1 | 0.9 | - | - | -
| Mayak settlement | 0.8 | 0.4 | 0.4 | 0.8 | 0.4 | 0.4 | - | - | -
| Milabad settlement | 2.4 | 1.2 | 1.2 | 2.4 | 1.2 | 1.2 | - | - | -
| Orangala settlement | 2.1 | 1 | 1.1 | 2.1 | 1 | 1.1 | - | - | -
| Bakharabad settlement | 1 | 0.5 | 0.5 | 1 | 0.5 | 0.5 | - | - | -
| Gunesh settlement | 0.9 | 0.5 | 0.4 | 0.9 | 0.5 | 0.4 | - | - | -
| Bolsulu settlement | 0.9 | 0.5 | 0.4 | 0.9 | 0.5 | 0.4 | - | - | -
| Araz settlement | 0.2 | 0.1 | 0.1 | 0.2 | 0.1 | 0.1 | - | - | -
| Sherg settlement | 1.9 | 1 | 0.9 | 1.9 | 1 | 0.9 | - | - | -
| Sarisu settlement | 0.7 | 0.4 | 0.3 | 0.7 | 0.4 | 0.3 | - | - | -
| Mil settlement | 2.4 | 1.3 | 1.1 | 2.4 | 1.3 | 1.1 | - | - | -
| Turkler settlement | 1.8 | 0.9 | 0.9 | 1.8 | 0.9 | 0.9 | - | - | -
| Bakhar settlement | 1.3 | 0.6 | 0.7 | 1.3 | 0.6 | 0.7 | - | - | -
| Shafag settlement | 1.3 | 0.6 | 0.7 | 1.3 | 0.6 | 0.7 | - | - | -
| Yeni Mil settlement | 2.3 | 1.2 | 1.1 | 2.3 | 1.2 | 1.1 | - | - | -
| Agjabedi region | 135.5 | 70.6 | 64.9 | 50.1 | 25.6 | 24.5 | 85.4 | 45 | 40.4
| Agjabedi town | 41.2 | 21 | 20.2 | 41.2 | 21 | 20.2 | - | - | -
| Hindarkh settlement | 8.9 | 4.6 | 4.3 | 8.9 | 4.6 | 4.3 | - | - | -
| Barda region | 156.3 | 79.5 | 76.8 | 40 | 19.8 | 20.2 | 116.3 | 59.7 | 56.6
| Barda town | 40 | 19.8 | 20.2 | 40 | 19.8 | 20.2 | - | - | -
| Neftchala region | 88 | 43.6 | 44.4 | 41 | 20.3 | 20.7 | 47 | 23.3 | 23.7
| Neftchala town | 21.9 | 10.9 | 11 | 21.9 | 10.9 | 11 | - | - | -
| Banka settlement | 7.9 | 3.9 | 4 | 7.9 | 3.9 | 4 | - | - | -
| Hasanabad settlement | 6.9 | 3.4 | 3.5 | 6.9 | 3.4 | 3.5 | - | - | -
| Khilli settlement | 4.3 | 2.1 | 2.2 | 4.3 | 2.1 | 2.2 | - | - | -
| Bilasuvar region | 103.8 | 52.4 | 51.4 | 23.1 | 11.6 | 11.5 | 80.7 | 40.8 | 39.9
| Bilasuvar town | 23.1 | 11.6 | 11.5 | 23.1 | 11.6 | 11.5 | - | - | -
| Salyan region | 138.6 | 69.3 | 69.3 | 43.9 | 21.3 | 22.6 | 94.7 | 48 | 46.7
| Salyan town | 38.7 | 18.7 | 20 | 38.7 | 18.7 | 20 | - | - | -
| Garachala settlement | 4.9 | 2.4 | 2.5 | 4.9 | 2.4 | 2.5 | - | - | -
| Kirkh Chiraq settlement | 0.3 | 0.2 | 0.1 | 0.3 | 0.2 | 0.1 | - | - | -
| Yevlakh town | 128.5 | 61.3 | 67.2 | 69.4 | 32 | 37.4 | 59.1 | 29.3 | 29.8
| Yevlakh town | 61.7 | 28.2 | 33.5 | 61.7 | 28.2 | 33.5 | - | - | -
| Duzdagh settlement | 0.5 | 0.2 | 0.3 | 0.5 | 0.2 | 0.3 | - | - | -
| Meyvaly settlement | 0.3 | 0.2 | 0.1 | 0.3 | 0.2 | 0.1 | - | - | -
| Aran settlement | 6.9 | 3.4 | 3.5 | 6.9 | 3.4 | 3.5 | - | - | -
| Mingechevir town | 105.4 | 50.7 | 54.7 | 105.4 | 50.7 | 54.7 | - | - | -
| Agdash region | 109.9 | 54.8 | 55.1 | 36.4 | 17.8 | 18.6 | 73.5 | 37 | 36.5
| Agdash town | 32.3 | 15.7 | 16.6 | 32.3 | 15.7 | 16.6 | - | - | -
| Turyanchay settlement | 0.3 | 0.2 | 0.1 | 0.3 | 0.2 | 0.1 | - | - | -
| Laki settlement | 3.8 | 1.9 | 1.9 | 3.8 | 1.9 | 1.9 | - | - | -
| Ujar region | 88.6 | 44.2 | 44.4 | 18.1 | 8.8 | 9.3 | 70.5 | 35.4 | 35.1
| Ujar town | 18.1 | 8.8 | 9.3 | 18.1 | 8.8 | 9.3 | - | - | -
| Zardab region | 58.8 | 29.5 | 29.3 | 11.9 | 5.9 | 6 | 46.9 | 23.6 | 23.3
| Zardab town | 10.9 | 5.4 | 5.5 | 10.9 | 5.4 | 5.5 | - | - | -
| Bayimly settlement | 1 | 0.5 | 0.5 | 1 | 0.5 | 0.5 | - | - | -
| Kurdamir region | 116.7 | 58.8 | 57.9 | 22.4 | 11.2 | 11.2 | 94.3 | 47.6 | 46.7
| Kurdamir town | 19.1 | 9.5 | 9.6 | 19.1 | 9.5 | 9.6 | - | - | -
| Karrar settlement | 1.7 | 0.9 | 0.8 | 1.7 | 0.9 | 0.8 | - | - | -
| Garabuchag settlement | 1.6 | 0.8 | 0.8 | 1.6 | 0.8 | 0.8 | - | - | -
| Imishli region | 129.8 | 65.3 | 64.5 | 40.7 | 20.2 | 20.5 | 89.1 | 45.1 | 44
| Imishli town | 35.8 | 17.8 | 18 | 35.8 | 17.8 | 18 | - | - | -
| Bahramtapa settlement | 4.9 | 2.4 | 2.5 | 4.9 | 2.4 | 2.5 | - | - | -
| Vetege settlement | [6 empty] | - | - | - | bar: 3.7 to 1.9
| Saatly region | 107.8 | 54.6 | 53.2 | 19.9 | 9.7 | 10.2 | 87.9 | 44.9 | 43
| Saatly town | 19.9 | 9.7 | 10.2 | 19.9 | 9.7 | 10.2 | - | - | -
| Sabirabad region | 176.7 | 88.9 | 87.8 | 30.8 | 15.2 | 15.6 | 145.9 | 73.7 | 72.2
| Sabirabad town | 30.8 | 15.2 | 15.6 | 30.8 | 15.2 | 15.6 | - | - | -
| Hajigabul region | 75.6 | 37.3 | 38.3 | 37.7 | 18.4 | 19.3 | 37.9 | 18.9 | 19
| Hajigabul town | 27.2 | 13.4 | 13.8 | 27.2 | 13.4 | 13.8 | - | - | -
| Baligchy settlement | 0 | 0 | 0 | 0 | 0 | 0 | - | - | -
| Navahy settlement | 2.5 | 1.2 | 1.3 | 2.5 | 1.2 | 1.3 | - | - | -
| Pirsaat settlement | 1.2 | 0.6 | 0.6 | 1.2 | 0.6 | 0.6 | - | - | -
| Muqhan settlement | 5.7 | 2.6 | 3.1 | 5.7 | 2.6 | 3.1 | - | - | -
| Padar settlement | 1.1 | 0.6 | 0.5 | 1.1 | 0.6 | 0.5 | - | - | -
| Shirvan town | 86.6 | 42.5 | 44.1 | 86.6 | 42.5 | 44.1 | - | - | -
| Shirvan town | 81.6 | 40 | 41.6 | 81.6 | 40 | 41.6 | - | - | -
| Bayramly settlement | 2.5 | 1.3 | 1.2 | 2.5 | 1.3 | 1.2 | - | - | -
| Hajigahramanli settlement | 2.5 | 1.2 | 1.3 | 2.5 | 1.2 | 1.3 | - | - | -
DE2 | Yukhari Karabakh economic region - total | 682 | 333.4 | 348.6 | 220.7 | 107.1 | 113.6 | 461.3 | 226.3 | 235
including:
| Jebrayil region | 80.8 | 39.7 | 41.1 | 13.3 | 6.6 | 6.7 | 67.5 | 33.1 | 34.4
| Jebrayil town | 10.8 | 5.3 | 5.5 | 10.8 | 5.3 | 5.5 | - | - | -
| Gumlag settlement | 0.3 | 0.2 | 0.1 | 0.3 | 0.2 | 0.1 | - | - | -
| Khalafli settlement | 0.5 | 0.3 | 0.2 | 0.5 | 0.3 | 0.2 | - | - | -
| Khudaferin settlement | 0.4 | 0.2 | 0.2 | 0.4 | 0.2 | 0.2 | - | - | -
| Makhmudlu settlement | 1.3 | 0.6 | 0.7 | 1.3 | 0.6 | 0.7 | - | - | -
| Fuzuli region | 132.4 | 64.8 | 67.6 | 31.9 | 15.4 | 16.5 | 100.5 | 49.4 | 51.1
| Fuzuli town | 24.3 | 11.8 | 12.5 | 24.3 | 11.8 | 12.5 | - | - | -
| Horadiz town | 7.6 | 3.6 | 4 | 7.6 | 3.6 | 4 | - | - | -
| Gayidish-1 settlement | [6 empty] | - | - | - | bar: 3.7 to 1.9
| Gayidish-2 settlement | [6 empty] | - | - | - | bar: 3.7 to 1.9
| Gayidish-3 settlement | [6 empty] | - | - | - | bar: 3.7 to 1.9
| Gayidish-4 settlement | [6 empty] | - | - | - | bar: 3.7 to 1.9
| Gayidish-5 settlement | [6 empty] | - | - | - | bar: 3.7 to 1.9
| Gayidish-6 settlement | [6 empty] | - | - | - | bar: 3.7 to 1.9
| Gayidish-7settlement | [6 empty] | - | - | - | bar: 3.7 to 1.9
| Gayidish-8 settlement | [6 empty] | - | - | - | bar: 3.7 to 1.9
| Gayidish-9 settlement | [6 empty] | - | - | - | bar: 3.7 to 1.9
| Gayidish-10 settlement | [6 empty] | - | - | - | bar: 3.7 to 1.9
| Gayidish-11 settlement | [6 empty] | - | - | - | bar: 3.7 to 1.9
| 1 st Zobucuq settlement | [6 empty] | - | - | - | bar: 3.7 to 1.9
| 2 nd Zobucuq settlement | [6 empty] | - | - | - | bar: 3.7 to 1.9
| 3 rd Zobucuq settlement | [6 empty] | - | - | - | bar: 3.7 to 1.9
| 4 th Zobucuq settlement | [6 empty] | - | - | - | bar: 3.7 to 1.9
| 5 th Zobucuq settlement | [6 empty] | - | - | - | bar: 3.7 to 1.9
| Agdam region | 202.2 | 98.5 | 103.7 | 45.5 | 22 | 23.5 | 156.7 | 76.5 | 80.2
| Agdam town | 42.4 | 20.4 | 22 | 42.4 | 20.4 | 22 | - | - | -
| Guzanly settlement | 3.1 | 1.6 | 1.5 | 3.1 | 1.6 | 1.5 | - | - | -
| 1 st Quzanlu settlement | [6 empty] | - | - | - | bar: 3.7 to 1.9
| 1 st Alibeyly settlement | [6 empty] | - | - | - | bar: 3.7 to 1.9
| 2 nd Alibeyly settlement | [6 empty] | - | - | - | bar: 3.7 to 1.9
| 1 st Baharly settlement | [6 empty] | - | - | - | bar: 3.7 to 1.9
| 2 nd Baharly settlement | [6 empty] | - | - | - | bar: 3.7 to 1.9
| Banovshalar settlement | [6 empty] | - | - | - | bar: 3.7 to 1.9
| 1 st Dordyol settlement | [6 empty] | - | - | - | bar: 3.7 to 1.9
| 2 nd Dordyol settlement | [6 empty] | - | - | - | bar: 3.7 to 1.9
| Seferly settlement | [6 empty] | - | - | - | bar: 3.7 to 1.9
| Acharly settlement | [6 empty] | - | - | - | bar: 3.7 to 1.9
| Imamqulubeyly settlement | [6 empty] | - | - | - | bar: 3.7 to 1.9
| Qasimbeyly settlement | [6 empty] | - | - | - | bar: 3.7 to 1.9
| Tezekend settlement | [6 empty] | - | - | - | bar: 3.7 to 1.9
| Tartar region | 104.2 | 51.6 | 52.6 | 30.2 | 14.8 | 15.4 | 74 | 36.8 | 37.2
| Tartar town | 19.9 | 9.9 | 10 | 19.9 | 9.9 | 10 | - | - | -
| Aqhdara town | 10.2 | 4.9 | 5.3 | 10.2 | 4.9 | 5.3 | - | - | -
| Shikharkh settlement | 0.1 | 0 | 0.1 | 0.1 | 0 | 0.1 | - | - | -
| Khojaly region | 28.6 | 14 | 14.6 | 9.6 | 4.7 | 4.9 | 19 | 9.3 | 9.7
| Khojaly town | 8 | 3.9 | 4.1 | 8 | 3.9 | 4.1 | - | - | -
| Asgaran settlement | 1.6 | 0.8 | 0.8 | 1.6 | 0.8 | 0.8 | - | - | -
| Shusha region | 34.2 | 16.5 | 17.7 | 24.8 | 11.9 | 12.9 | 9.4 | 4.6 | 4.8
| Shusha town | 23.5 | 11.3 | 12.2 | 23.5 | 11.3 | 12.2 | - | - | -
| Turshsu settlement | 1.3 | 0.6 | 0.7 | 1.3 | 0.6 | 0.7 | - | - | -
| Khojavand region | 43.8 | 21.3 | 22.5 | 9.6 | 4.7 | 4.9 | 34.2 | 16.6 | 17.6
| Khojavand town | 5.9 | 2.9 | 3 | 5.9 | 2.9 | 3 | - | - | -
| Qirmizi Bazar settlement | 1.2 | 0.6 | 0.6 | 1.2 | 0.6 | 0.6 | - | - | -
| Habrut settlement | 2.5 | 1.2 | 1.3 | 2.5 | 1.2 | 1.3 | - | - | -
| Khankendi town | 55.8 | 27 | 28.8 | 55.8 | 27 | 28.8 | - | - | -
| Khankendi town | 53.6 | 26 | 27.6 | 53.6 | 26 | 27.6 | - | - | -
| Karkijahan settlement | 2.2 | 1 | 1.2 | 2.2 | 1 | 1.2 | - | - | -
DE2 | Kalbajar-Lachin economic region - total | 256.7 | 127.8 | 128.9 | 56.4 | 27.9 | 28.5 | 200.3 | 99.9 | 100.4
including:
| Kalbajar region | 93.1 | 46.4 | 46.7 | 13.4 | 6.7 | 6.7 | 79.7 | 39.7 | 40
| Kalbajar town | 12 | 6 | 6 | 12 | 6 | 6 | - | - | -
| Istisu settlement | 1.4 | 0.7 | 0.7 | 1.4 | 0.7 | 0.7 | - | - | -
| Lachin region | 77.7 | 39.3 | 38.4 | 13.6 | 6.8 | 6.8 | 64.1 | 32.5 | 31.6
| Lachin town | 13.2 | 6.6 | 6.6 | 13.2 | 6.6 | 6.6 | - | - | -
| Gayghi settlement | 0.4 | 0.2 | 0.2 | 0.4 | 0.2 | 0.2 | - | - | -
| Gubadly region | 41.1 | 20.2 | 20.9 | 9.3 | 4.6 | 4.7 | 31.8 | 15.6 | 16.2
| Gubadly town | 9.3 | 4.6 | 4.7 | 9.3 | 4.6 | 4.7 | - | - | -
| Zangilan region | 44.8 | 21.9 | 22.9 | 20.1 | 9.8 | 10.3 | 24.7 | 12.1 | 12.6
| Zangilan town | 11.2 | 5.5 | 5.7 | 11.2 | 5.5 | 5.7 | - | - | -
| Minjivan settlement | 6.5 | 3.2 | 3.3 | 6.5 | 3.2 | 3.3 | - | - | -
| Ag Oyug settlement | 0.2 | 0.1 | 0.1 | 0.2 | 0.1 | 0.1 | - | - | -
| Bartaz settlement | 1 | 0.5 | 0.5 | 1 | 0.5 | 0.5 | - | - | -
| Aghbend settlement | 0.5 | 0.2 | 0.3 | 0.5 | 0.2 | 0.3 | - | - | -
| Hekeri settlement | 0.7 | 0.3 | 0.4 | 0.7 | 0.3 | 0.4 | - | - | -
DE1 | Dakhlik Shirvan economic region - total | 318.6 | 160.3 | 158.3 | 109 | 54.3 | 54.7 | 209.6 | 106 | 103.6
including:
| Gobustan region | 46.7 | 23.6 | 23.1 | 9.5 | 4.8 | 4.7 | 37.2 | 18.8 | 18.4
| Gobustan town | 9.1 | 4.6 | 4.5 | 9.1 | 4.6 | 4.5 | - | - | -
| Uzumchu settlement | 0.4 | 0.2 | 0.2 | 0.4 | 0.2 | 0.2 | - | - | -
| Ismayilly region | 86.7 | 43.7 | 43 | 28.1 | 14.3 | 13.8 | 58.6 | 29.4 | 29.2
| Ismayilly town | 25.7 | 13 | 12.7 | 25.7 | 13 | 12.7 | - | - | -
| Lahij settlement | 0.9 | 0.5 | 0.4 | 0.9 | 0.5 | 0.4 | - | - | -
| Basgal settlement | 1.5 | 0.8 | 0.7 | 1.5 | 0.8 | 0.7 | - | - | -
| Aghsu region | 80.1 | 40.3 | 39.8 | 22 | 11 | 11 | 58.1 | 29.3 | 28.8
| Aghsu town | 22 | 11 | 11 | 22 | 11 | 11 | - | - | -
| Shamakhy region | 105.1 | 52.7 | 52.4 | 49.4 | 24.2 | 25.2 | 55.7 | 28.5 | 27.2
| Shamakhy town | 40.1 | 19.6 | 20.5 | 40.1 | 19.6 | 20.5 | - | - | -
| Sabir settlement | 3.8 | 1.9 | 1.9 | 3.8 | 1.9 | 1.9 | - | - | -
| Yusif Mammadaliyev settlement | 0.1 | 0.1 | 0 | 0.1 | 0.1 | 0 | - | - | -
| Madrasa settlement | 2.5 | 1.2 | 1.3 | 2.5 | 1.2 | 1.3 | - | - | -
| Shahriyar settlement | 2.9 | 1.4 | 1.5 | 2.9 | 1.4 | 1.5 | - | - | -
| Ashkar settlement | 0 | 0 | 0 | 0 | 0 | 0 | - | - | -
DE3 | Nakhchivan Autonomous Republic - total | 456.1 | 227.7 | 228.4 | 134.5 | 67.1 | 67.4 | 321.6 | 160.6 | 161
including:
| Nakchivan town | 93.7 | 46.8 | 46.9 | 83.2 | 41.5 | 41.7 | 10.5 | 5.3 | 5.2
| Nakhchivan town | 80.3 | 40 | 40.3 | 80.3 | 40 | 40.3 | - | - | -
| Aliabad settlement | 2.9 | 1.5 | 1.4 | 2.9 | 1.5 | 1.4 | - | - | -
| Sharur region | 116.6 | 57.9 | 58.7 | 7.4 | 3.6 | 3.8 | 109.2 | 54.3 | 54.9
| Sharur town | 7.4 | 3.6 | 3.8 | 7.4 | 3.6 | 3.8 | - | - | -
| Babek region | 75.6 | 37.7 | 37.9 | 5.8 | 2.9 | 2.9 | 69.8 | 34.8 | 35
| Babek settlement | 5.8 | 2.9 | 2.9 | 5.8 | 2.9 | 2.9 | - | - | -
| Ordubad region | 50 | 24.9 | 25.1 | 11.2 | 5.6 | 5.6 | 38.8 | 19.3 | 19.5
| Ordubad town | 10.7 | 5.3 | 5.4 | 10.7 | 5.3 | 5.4 | - | - | -
| Paraqachay settlement | 0.1 | 0.1 | 0 | 0.1 | 0.1 | 0 | - | - | -
| Aghdere settlement | 0 | 0 | 0 | 0 | 0 | 0 | - | - | -
| Shakhriyar settlement | 0.4 | 0.2 | 0.2 | 0.4 | 0.2 | 0.2 | - | - | -
| Julfa region | 46.7 | 23.5 | 23.2 | 13.4 | 6.8 | 6.6 | 33.3 | 16.7 | 16.6
| Julfa town | 13.4 | 6.8 | 6.6 | 13.4 | 6.8 | 6.6 | - | - | -
| Kengerli region | 32.4 | 16.1 | 16.3 | 6.1 | 3 | 3.1 | 26.3 | 13.1 | 13.2
| Givrag settlement | 6.1 | 3 | 3.1 | 6.1 | 3 | 3.1 | - | - | -
| Shahbuz region | 25.2 | 12.7 | 12.5 | 5.2 | 2.6 | 2.6 | 20 | 10.1 | 9.9
| Shahbuz town | 4.5 | 2.2 | 2.3 | 4.5 | 2.2 | 2.3 | - | - | -
| Badamlisu settlement | 0.7 | 0.4 | 0.3 | 0.7 | 0.4 | 0.3 | - | - | -
| Sadarak region | 15.9 | 8.1 | 7.8 | 2.2 | 1.1 | 1.1 | 13.7 | 7 | 6.7
| Heydarabad settlement | 2.2 | 1.1 | 1.1 | 2.2 | 1.1 | 1.1 | - | - | -

## Energy balance
4.3.6 Consumption of energy products in the households
terajoule
| 2007 | 2008 | 2009 | 2010 | 2011 | 2012 | 2013 | 2014 | 2015 | 2016 | 2017 | 2018 | 2019
Crude oil (including gas condensate) | - | - | - | - | - | - | - | - | - | - | - | - | -
Natural bitum and asphalt | - | - | - | - | - | - | - | - | - | - | - | - | -
Refinery gas | - | - | - | - | - | - | - | - | - | - | - | - | -
Liquefied gases | 3789.3 | 3960 | 2722.2 | 2546.7 | 2015.6 | 1773.7 | 1517.6 | 1237.8 | 863.1 | 474.2 | 270.3 | 265.6 | 132.8
Motor gasoline | 73.4 | 60.5 | 56.2 | 51.8 | 43.2 | 47.5 | 38.9 | 30.2 | 17.3 | 25.9 | 30.2 | 25.9 | 30.2
Kerosene - type jet fuel | - | - | - | - | - | - | - | - | - | - | - | - | -
Other kerosene | 262.6 | 331.5 | 120.6 | 64.6 | 21.5 | 21.5 | 25.8 | 17.2 | 12.9 | 4.3 | 4.3 | 4.3 | 4.3
Diesel fuel | 703.8 | 661.2 | 524.6 | 528.9 | 537.5 | 546 | 511.8 | 447.9 | 405.2 | 383.9 | 362.6 | 341.2 | 324.2
Fuel oil | - | - | - | - | - | - | - | - | - | - | - | - | -
Naphtha | - | - | - | - | - | - | - | - | - | - | - | - | -
Petroleum coke | - | - | - | - | - | - | - | - | - | - | - | - | -
Bitumen | - | - | - | - | - | - | - | - | - | - | - | - | -
Other petroleum products | - | - | - | - | - | - | - | - | - | - | - | - | -
Natural gas | 96648 | 120073.1 | 108964.1 | 112410.8 | 113547.4 | 93322.2 | 90111.4 | 100618.6 | 107442.3 | 124480.3 | 110403.1 | 119343.9 | 129558.1
Heat | 1078.5 | 1219.7 | 1296.7 | 1371.2 | 2034 | 2436.4 | 2927.6 | 3928.7 | 4264.9 | 4821.7 | 4732.6 | 5051.2 | 5062.1
Electricity | 30003.1 | 26797.3 | 21050.3 | 20719.1 | 21299 | 23403.6 | 24175.8 | 26251.2 | 28576.4 | 29057.4 | 25684.6 | 24117.5 | 23104.8
Wood | 2925.6 | 2749 | 2236.2 | 3045.4 | 3207.2 | 3259.8 | 2872.6 | 2314 | 2066 | 483.4 | 554.8 | 470.8 | 414
Other fuel products | - | - | - | - | - | - | - | - | - | - | - | 8.4 | 44.1

## Legend
Table: 06265: Dwellings, by type of building (M)
Region | Energy Service Demand [Mm2] | Constrution period
DE1 | Decentralised Detached Buildings | < 71 | >71 | New |  | 2010
| Urban Detached Buildings | < 71 | >71 | New |  | Dwellings (occupied and vacant)
| Rural Detached Buildings | < 71 | >71 | New | Detached house | #REF! | SFH | Detached
| Decentralised Multi S. Buildings | < 71 | >71 | New | House with 2 dwellings | #REF! | TH
| Urban Multi S. Buildings | < 71 | >71 | New | Row house, linked house and house with 3 dwellings or more | #REF! | TH
| Rural Multi S. Buildings | < 71 | >71 | New | Multi-dwelling building | #REF! | AB | Multi S
NO2 | Decentralised Detached Buildings | < 71 | >71 | New | Residence for communities | #REF! | AB
| Urban Detached Buildings | < 71 | >71 | New | Other building | #REF! | AB | Deleted
| Rural Detached Buildings | < 71 | >71 | New | Total | #REF!
| Decentralised Multi S. Buildings | < 71 | >71 | New
| Urban Multi S. Buildings | < 71 | >71 | New
| Rural Multi S. Buildings | < 71 | >71 | New
Note on H11: Other buildingtypes mainly includes dwellings in garages, industrial buildings and other non-residential buildings.
TIMES-DK
Residential buildings are aggregated according to:
Construction period - built before, after 1972 and new buildings (built after 2010).
Region - East (DKE) and West (DKW) Denmark.
Type of building - Single-family (old name "Detached") and Multi-family (old name (Multistorey) buildings.
Single-family buildings are aggregation of farmhouses (BBR "anv" code 110), detached houses (BBR "anv" code 120), terrace houses (BBR "anv" code 130) and occupied summer houses (BBR "anv" code 510; summer houses non-occupied over whole year are not included).
Multi-family buildings are aggregation of blocks of flats (BBR "anv" code 140), student residences (BBR "anv" code 150), residential institutions (BBR "anv" code 160) and other dwelligs (BBR "anv" code 190).
Location relative to existing district heating areas - Central, decentral and Individual areas. Central areas are supplied from Central DH grids (as defined in Energy Producers Count) or share a border with these areas. Decentral areas are supplied from other grids than Central (as defined in Energy Producers Count) or share a border with these areas. Individual areas do not share border with DH areas and are supplied from individual heating sources.
Moah 25 Apr 2017:
Residential buildings are aggregated according to:
Construction period -
  Built before 1971
  Built after 1971
  New buildings (built after 2011).
Region:
South Norway (NO1): Aggregation of NO1, NO2 and NO5. North Norway (NO2): Aggregation of NO3 and NO4.
Type of building -
Single-family (old name "Detached") and Multi-family (old name (Multistorey) buildings.
  Single-family buildings are aggregation of detached houses.
  Row house, linked house and house with 3 dwellings or more
  House with 2 dwellings
Multi-family buildings are aggregation of
  Multi-dwelling building,
  Residence for communities
  Other building (Other buildingtypes mainly includes dwellings in garages, industrial buildings and other non-residential buildings) -> deleted...
Location relative to existing district heating areas - Central, decentral and Individual areas. Central areas are supplied from Central DH grids (as defined in Energy Producers Count) or share a border with these areas. Decentral areas are supplied from other grids than Central (as defined in Energy Producers Count) or share a border with these areas. Individual areas do not share border with DH areas and are supplied from individual heating sources.
Dmytro Romanchenko (September, 2020):
The overarching approach in this file:
- STOCK (Mm2) and Total Energy consumption (GWh) are taken from the Statistics Norway
- Efficiencies of the heat geneartion units must be assumed/taken from somewhere else
- Specific heat consumption of buildings - EFF (Mm2/PJ) is calculated within the file to match the values of the total energy consumption for heating reported in the statistics (supply side) and the values of the total energy consumption for heating, calculated based on the total heated floor area and specifc energy consumption (details in the Buildings_DR sheet)

## RES
FT-RESNGA | FT-RESOIL | FT-RESWOO | FT-RESSTW | FT-RESSOL | FT-RESELC | FT-RESSHCE | FT-RESSHDD |  | RESHDB | RESHCD | RESHDD | RESHMB | RESHCM | RESHDM |  | #REF! | RHUDB | RHRDB | #REF! | RHUMB | RHRMB
RHTDBNGAE1
RHBDDb72
RHTDBOILE1
RHBDDa72
RHTDBWOOE1
RHBCDb72
RHTDBSTWE1
RHBCDa72
RHTDBHCEE1
RHBIDb72
RHTDBHDEE1
RHBIDa72
RHTDBSOLE1
RHBDMb72
RHTDBELCE1
RHBDMa72
RHTMBNGAE1
RHBCMb72
RHTMBOILE1
RHBCMa72
RHTMBWOOE1
RHBIMb72
RHTMBSTWE1
RHBIMa72
RHTMBHCEE1
RHTMBHDEE1
RHTMBSOLE1
RHTMBELCE1
Boilers
Buildings
Energy Services
Fuel technology
Heat produced